5037 | Inlet bleed heat valve | Gas Turbine | Inlet Air System and Compressors | U1 | Forced - Immediate | 2024 | Gas | GG | 300 | Gas Turbine/Jet Engine (Simple Cycle Operation) | WECC | Summer | 8812.8 | 136 | 1 | 1 | 5037-Inlet bleed heat valve | U1-Forced - Immediate | 300-Gas Turbine/Jet Engine (Simple Cycle Operation)
5037 | Inlet bleed heat valve | Gas Turbine | Inlet Air System and Compressors | U1 | Forced - Immediate | 2024 | Gas | GG | 300 | Gas Turbine/Jet Engine (Simple Cycle Operation) | SERC | Winter | 37.7999 | 81 | 1 | 1 | 5037-Inlet bleed heat valve | U1-Forced - Immediate | 300-Gas Turbine/Jet Engine (Simple Cycle Operation)
5037 | Inlet bleed heat valve | Gas Turbine | Inlet Air System and Compressors | U1 | Forced - Immediate | 2024 | Gas | GG | 300 | Gas Turbine/Jet Engine (Simple Cycle Operation) | RFC | Winter | 211.9333 | 187 | 1 | 1 | 5037-Inlet bleed heat valve | U1-Forced - Immediate | 300-Gas Turbine/Jet Engine (Simple Cycle Operation)
5037 | Inlet bleed heat valve | Gas Turbine | Inlet Air System and Compressors | U1 | Forced - Immediate | 2024 | Gas | GG | 300 | Gas Turbine/Jet Engine (Simple Cycle Operation) | RFC | Winter | 286.7333 | 187 | 1 | 1 | 5037-Inlet bleed heat valve | U1-Forced - Immediate | 300-Gas Turbine/Jet Engine (Simple Cycle Operation)
5037 | Inlet bleed heat valve | Gas Turbine | Inlet Air System and Compressors | U1 | Forced - Immediate | 2024 | Gas | GG | 300 | Gas Turbine/Jet Engine (Simple Cycle Operation) | MRO | Winter | 4222.98 | 78.3 | 1 | 1 | 5037-Inlet bleed heat valve | U1-Forced - Immediate | 300-Gas Turbine/Jet Engine (Simple Cycle Operation)
5037 | Inlet bleed heat valve | Gas Turbine | Inlet Air System and Compressors | U2 | Forced - Delayed | 2024 | Gas | GG | 300 | Gas Turbine/Jet Engine (Simple Cycle Operation) | MRO | Off-Peak | 44.4 | 72 | 1 | 1 | 5037-Inlet bleed heat valve | U2-Forced - Delayed | 300-Gas Turbine/Jet Engine (Simple Cycle Operation)
5037 | Inlet bleed heat valve | Gas Turbine | Inlet Air System and Compressors | U2 | Forced - Delayed | 2024 | Gas | GG | 300 | Gas Turbine/Jet Engine (Simple Cycle Operation) | MRO | Off-Peak | 92.4 | 72 | 1 | 1 | 5037-Inlet bleed heat valve | U2-Forced - Delayed | 300-Gas Turbine/Jet Engine (Simple Cycle Operation)
5037 | Inlet bleed heat valve | Gas Turbine | Inlet Air System and Compressors | D1 | Forced - Immediate | 2024 | Gas | GG | 850 | Combined Cycle Block | SERC | Summer | 292.6 | 209 | 1 | 1 | 5037-Inlet bleed heat valve | D1-Forced - Immediate | 850-Combined Cycle Block
5037 | Inlet bleed heat valve | Gas Turbine | Inlet Air System and Compressors | D1 | Forced - Immediate | 2024 | Gas | GG | 850 | Combined Cycle Block | RFC | Winter | 49.3333 | 10 | 1 | 1 | 5037-Inlet bleed heat valve | D1-Forced - Immediate | 850-Combined Cycle Block
5037 | Inlet bleed heat valve | Gas Turbine | Inlet Air System and Compressors | D1 | Forced - Immediate | 2024 | Gas | GG | 850 | Combined Cycle Block | RFC | Off-Peak | 1886.75 | 5 | 1 | 1 | 5037-Inlet bleed heat valve | D1-Forced - Immediate | 850-Combined Cycle Block
5037 | Inlet bleed heat valve | Gas Turbine | Inlet Air System and Compressors | D1 | Forced - Immediate | 2024 | Gas | GG | 850 | Combined Cycle Block | NPCC | Summer | 3785.6133 | 97.4 | 1 | 1 | 5037-Inlet bleed heat valve | D1-Forced - Immediate | 850-Combined Cycle Block
5037 | Inlet bleed heat valve | Gas Turbine | Inlet Air System and Compressors | D1 | Forced - Immediate | 2024 | Gas | GG | 850 | Combined Cycle Block | SERC | Summer | 516.8 | 304 | 1 | 1 | 5037-Inlet bleed heat valve | D1-Forced - Immediate | 850-Combined Cycle Block
5037 | Inlet bleed heat valve | Gas Turbine | Inlet Air System and Compressors | SF | Startup Failure | 2024 | Gas | GG | 850 | Combined Cycle Block | RFC | Winter | 1932.3329 | 620 | 1 | 1 | 5037-Inlet bleed heat valve | SF-Startup Failure | 850-Combined Cycle Block
5037 | Inlet bleed heat valve | Gas Turbine | Inlet Air System and Compressors | D1 | Forced - Immediate | 2024 | Gas | GG | 850 | Combined Cycle Block | SERC | Winter | 3.5833 | 43 | 1 | 1 | 5037-Inlet bleed heat valve | D1-Forced - Immediate | 850-Combined Cycle Block
5037 | Inlet bleed heat valve | Gas Turbine | Inlet Air System and Compressors | SF | Startup Failure | 2024 | Gas | GG | 850 | Combined Cycle Block | RFC | Off-Peak | 791.5832 | 295 | 1 | 1 | 5037-Inlet bleed heat valve | SF-Startup Failure | 850-Combined Cycle Block
5037 | Inlet bleed heat valve | Gas Turbine | Inlet Air System and Compressors | D1 | Forced - Immediate | 2024 | Gas | GG | 850 | Combined Cycle Block | SERC | Summer | 837.1999 | 168 | 1 | 1 | 5037-Inlet bleed heat valve | D1-Forced - Immediate | 850-Combined Cycle Block
5037 | Inlet bleed heat valve | Gas Turbine | Inlet Air System and Compressors | U1 | Forced - Immediate | 2024 | Gas | GG | 850 | Combined Cycle Block | SERC | Winter | 466.9332 | 272 | 1 | 1 | 5037-Inlet bleed heat valve | U1-Forced - Immediate | 850-Combined Cycle Block
5037 | Inlet bleed heat valve | Gas Turbine | Inlet Air System and Compressors | D1 | Forced - Immediate | 2024 | Gas | GG | 850 | Combined Cycle Block | RFC | Winter | 11 | 10 | 1 | 1 | 5037-Inlet bleed heat valve | D1-Forced - Immediate | 850-Combined Cycle Block
5037 | Inlet bleed heat valve | Gas Turbine | Inlet Air System and Compressors | U1 | Forced - Immediate | 2024 | Gas | GG | 850 | Combined Cycle Block | RFC | Summer | 700.8 | 292 | 1 | 1 | 5037-Inlet bleed heat valve | U1-Forced - Immediate | 850-Combined Cycle Block
5037 | Inlet bleed heat valve | Gas Turbine | Inlet Air System and Compressors | SF | Startup Failure | 2024 | Gas | GG | 850 | Combined Cycle Block | RFC | Off-Peak | 816.1665 | 295 | 1 | 1 | 5037-Inlet bleed heat valve | SF-Startup Failure | 850-Combined Cycle Block
5037 | Inlet bleed heat valve | Gas Turbine | Inlet Air System and Compressors | U1 | Forced - Immediate | 2024 | Gas | GG | 850 | Combined Cycle Block | RFC | Winter | 12795.9165 | 485 | 1 | 1 | 5037-Inlet bleed heat valve | U1-Forced - Immediate | 850-Combined Cycle Block
5037 | Inlet bleed heat valve | Gas Turbine | Inlet Air System and Compressors | SF | Startup Failure | 2024 | Gas | GG | 850 | Combined Cycle Block | RFC | Off-Peak | 2291.1665 | 295 | 1 | 1 | 5037-Inlet bleed heat valve | SF-Startup Failure | 850-Combined Cycle Block
5037 | Inlet bleed heat valve | Gas Turbine | Inlet Air System and Compressors | U1 | Forced - Immediate | 2024 | Gas | GG | 850 | Combined Cycle Block | RFC | Winter | 4249.5096 | 623.4 | 1 | 1 | 5037-Inlet bleed heat valve | U1-Forced - Immediate | 850-Combined Cycle Block
5037 | Inlet bleed heat valve | Gas Turbine | Inlet Air System and Compressors | SF | Startup Failure | 2024 | Gas | GG | 851 | CC GT units | TRE | Off-Peak | 1090.8332 | 170 | 1 | 1 | 5037-Inlet bleed heat valve | SF-Startup Failure | 851-CC GT units
5037 | Inlet bleed heat valve | Gas Turbine | Inlet Air System and Compressors | D1 | Forced - Immediate | 2024 | Gas | GG | 851 | CC GT units | WECC | Off-Peak | 54.75 | 73 | 1 | 1 | 5037-Inlet bleed heat valve | D1-Forced - Immediate | 851-CC GT units
5037 | Inlet bleed heat valve | Gas Turbine | Inlet Air System and Compressors | D1 | Forced - Immediate | 2024 | Gas | GG | 851 | CC GT units | MRO | Off-Peak | 65.1 | 15.5 | 1 | 1 | 5037-Inlet bleed heat valve | D1-Forced - Immediate | 851-CC GT units
5037 | Inlet bleed heat valve | Gas Turbine | Inlet Air System and Compressors | D1 | Forced - Immediate | 2024 | Gas | GG | 851 | CC GT units | MRO | Off-Peak | 11.8417 | 20.3 | 1 | 1 | 5037-Inlet bleed heat valve | D1-Forced - Immediate | 851-CC GT units
5037 | Inlet bleed heat valve | Gas Turbine | Inlet Air System and Compressors | U1 | Forced - Immediate | 2024 | Gas | GG | 851 | CC GT units | SERC | Summer | 590 | 147.5 | 1 | 1 | 5037-Inlet bleed heat valve | U1-Forced - Immediate | 851-CC GT units
5037 | Inlet bleed heat valve | Gas Turbine | Inlet Air System and Compressors | D1 | Forced - Immediate | 2024 | Gas | GG | 851 | CC GT units | MRO | Off-Peak | 60 | 22.5 | 1 | 1 | 5037-Inlet bleed heat valve | D1-Forced - Immediate | 851-CC GT units
5037 | Inlet bleed heat valve | Gas Turbine | Inlet Air System and Compressors | D1 | Forced - Immediate | 2024 | Gas | GG | 851 | CC GT units | RFC | Off-Peak | 163.4 | 57 | 1 | 1 | 5037-Inlet bleed heat valve | D1-Forced - Immediate | 851-CC GT units
5037 | Inlet bleed heat valve | Gas Turbine | Inlet Air System and Compressors | D1 | Forced - Immediate | 2024 | Gas | GG | 851 | CC GT units | SERC | Off-Peak | 66.8666 | 59 | 1 | 1 | 5037-Inlet bleed heat valve | D1-Forced - Immediate | 851-CC GT units
5037 | Inlet bleed heat valve | Gas Turbine | Inlet Air System and Compressors | U1 | Forced - Immediate | 2024 | Gas | GG | 851 | CC GT units | SERC | Summer | 41678.3998 | 342 | 1 | 1 | 5037-Inlet bleed heat valve | U1-Forced - Immediate | 851-CC GT units
5037 | Inlet bleed heat valve | Gas Turbine | Inlet Air System and Compressors | D1 | Forced - Immediate | 2024 | Gas | GG | 851 | CC GT units | SERC | Off-Peak | 948 | 5 | 1 | 1 | 5037-Inlet bleed heat valve | D1-Forced - Immediate | 851-CC GT units
5037 | Inlet bleed heat valve | Gas Turbine | Inlet Air System and Compressors | D1 | Forced - Immediate | 2024 | Gas | GG | 851 | CC GT units | TRE | Winter | 34.8333 | 38 | 1 | 1 | 5037-Inlet bleed heat valve | D1-Forced - Immediate | 851-CC GT units
5037 | Inlet bleed heat valve | Gas Turbine | Inlet Air System and Compressors | D1 | Forced - Immediate | 2024 | Gas | GG | 851 | CC GT units | MRO | Off-Peak | 67.4667 | 25.3 | 1 | 1 | 5037-Inlet bleed heat valve | D1-Forced - Immediate | 851-CC GT units
5037 | Inlet bleed heat valve | Gas Turbine | Inlet Air System and Compressors | U1 | Forced - Immediate | 2024 | Gas | GG | 851 | CC GT units | TRE | Winter | 285.6 | 168 | 1 | 1 | 5037-Inlet bleed heat valve | U1-Forced - Immediate | 851-CC GT units
5037 | Inlet bleed heat valve | Gas Turbine | Inlet Air System and Compressors | D1 | Forced - Immediate | 2024 | Gas | GG | 851 | CC GT units | SERC | Winter | 11.8272 | 177.41 | 1 | 1 | 5037-Inlet bleed heat valve | D1-Forced - Immediate | 851-CC GT units
5037 | Inlet bleed heat valve | Gas Turbine | Inlet Air System and Compressors | D1 | Forced - Immediate | 2024 | Gas | GG | 851 | CC GT units | MRO | Winter | 126.5 | 69 | 1 | 1 | 5037-Inlet bleed heat valve | D1-Forced - Immediate | 851-CC GT units
5037 | Inlet bleed heat valve | Gas Turbine | Inlet Air System and Compressors | D1 | Forced - Immediate | 2024 | Gas | GG | 851 | CC GT units | MRO | Winter | 288.1 | 67 | 1 | 1 | 5037-Inlet bleed heat valve | D1-Forced - Immediate | 851-CC GT units
5037 | Inlet bleed heat valve | Gas Turbine | Inlet Air System and Compressors | U1 | Forced - Immediate | 2024 | Gas | GG | 851 | CC GT units | SERC | Winter | 3790.8 | 351 | 1 | 1 | 5037-Inlet bleed heat valve | U1-Forced - Immediate | 851-CC GT units
5037 | Inlet bleed heat valve | Gas Turbine | Inlet Air System and Compressors | U1 | Forced - Immediate | 2024 | Gas | GG | 851 | CC GT units | TRE | Off-Peak | 176.25 | 141 | 1 | 1 | 5037-Inlet bleed heat valve | U1-Forced - Immediate | 851-CC GT units
5037 | Inlet bleed heat valve | Gas Turbine | Inlet Air System and Compressors | U1 | Forced - Immediate | 2024 | Gas | GG | 851 | CC GT units | NPCC | Winter | 9906.8666 | 92 | 1 | 1 | 5037-Inlet bleed heat valve | U1-Forced - Immediate | 851-CC GT units
5037 | Inlet bleed heat valve | Gas Turbine | Inlet Air System and Compressors | SF | Startup Failure | 2024 | Gas | GG | 851 | CC GT units | SERC | Off-Peak | 99.7666 | 146 | 1 | 1 | 5037-Inlet bleed heat valve | SF-Startup Failure | 851-CC GT units
5037 | Inlet bleed heat valve | Gas Turbine | Inlet Air System and Compressors | U1 | Forced - Immediate | 2024 | Gas | GG | 851 | CC GT units | MRO | Winter | 14849.34 | 181.2 | 1 | 1 | 5037-Inlet bleed heat valve | U1-Forced - Immediate | 851-CC GT units
5037 | Inlet bleed heat valve | Gas Turbine | Inlet Air System and Compressors | U1 | Forced - Immediate | 2024 | Gas | GG | 851 | CC GT units | MRO | Off-Peak | 599.4 | 162 | 1 | 1 | 5037-Inlet bleed heat valve | U1-Forced - Immediate | 851-CC GT units
5037 | Inlet bleed heat valve | Gas Turbine | Inlet Air System and Compressors | U3 | Forced - Postponed | 2024 | Gas | GG | 851 | CC GT units | WECC | Off-Peak | 823.15 | 163 | 1 | 1 | 5037-Inlet bleed heat valve | U3-Forced - Postponed | 851-CC GT units
5037 | Inlet bleed heat valve | Gas Turbine | Inlet Air System and Compressors | U1 | Forced - Immediate | 2024 | Gas | GG | 851 | CC GT units | SERC | Off-Peak | 4246.4998 | 342 | 1 | 1 | 5037-Inlet bleed heat valve | U1-Forced - Immediate | 851-CC GT units
5037 | Inlet bleed heat valve | Gas Turbine | Inlet Air System and Compressors | U1 | Forced - Immediate | 2024 | Gas | GG | 851 | CC GT units | TRE | Summer | 215.1083 | 155.5 | 1 | 1 | 5037-Inlet bleed heat valve | U1-Forced - Immediate | 851-CC GT units
5037 | Inlet bleed heat valve | Gas Turbine | Inlet Air System and Compressors | U2 | Forced - Delayed | 2024 | Gas | GG | 851 | CC GT units | TRE | Off-Peak | 1139.8666 | 166 | 1 | 1 | 5037-Inlet bleed heat valve | U2-Forced - Delayed | 851-CC GT units
5037 | Inlet bleed heat valve | Gas Turbine | Inlet Air System and Compressors | U1 | Forced - Immediate | 2024 | Gas | GG | 851 | CC GT units | TRE | Summer | 964.1 | 155.5 | 1 | 1 | 5037-Inlet bleed heat valve | U1-Forced - Immediate | 851-CC GT units
5037 | Inlet bleed heat valve | Gas Turbine | Inlet Air System and Compressors | U1 | Forced - Immediate | 2024 | Gas | GG | 851 | CC GT units | MRO | Winter | 397.1332 | 161 | 1 | 1 | 5037-Inlet bleed heat valve | U1-Forced - Immediate | 851-CC GT units
5037 | Inlet bleed heat valve | Gas Turbine | Inlet Air System and Compressors | D1 | Forced - Immediate | 2024 | Gas | GG | 852 | CC steam units | SERC | Off-Peak | 53.6416 | 78.5 | 1 | 1 | 5037-Inlet bleed heat valve | D1-Forced - Immediate | 852-CC steam units
5037 | Inlet bleed heat valve | Gas Turbine | Inlet Air System and Compressors | D1 | Forced - Immediate | 2024 | Gas | GG | 852 | CC steam units | SERC | Off-Peak | 209.7459 | 185.07 | 1 | 1 | 5037-Inlet bleed heat valve | D1-Forced - Immediate | 852-CC steam units
5037 | Inlet bleed heat valve | Gas Turbine | Inlet Air System and Compressors | D1 | Forced - Immediate | 2024 | Gas | GG | 852 | CC steam units | SERC | Off-Peak | 2048.7499 | 165 | 1 | 1 | 5037-Inlet bleed heat valve | D1-Forced - Immediate | 852-CC steam units
5037 | Inlet bleed heat valve | Gas Turbine | Inlet Air System and Compressors | D1 | Forced - Immediate | 2024 | Gas | GG | 852 | CC steam units | SERC | Summer | 19376.7999 | 159 | 1 | 1 | 5037-Inlet bleed heat valve | D1-Forced - Immediate | 852-CC steam units
5037 | Inlet bleed heat valve | Gas Turbine | Inlet Air System and Compressors | D1 | Forced - Immediate | 2024 | Gas | GG | 852 | CC steam units | SERC | Winter | 2516.4 | 233 | 1 | 1 | 5037-Inlet bleed heat valve | D1-Forced - Immediate | 852-CC steam units
5037 | Inlet bleed heat valve | Gas Turbine | Inlet Air System and Compressors | D1 | Forced - Immediate | 2024 | Gas | GG | 852 | CC steam units | SERC | Summer | 720 | 180 | 1 | 1 | 5037-Inlet bleed heat valve | D1-Forced - Immediate | 852-CC steam units
5037 | Inlet bleed heat valve | Gas Turbine | Inlet Air System and Compressors | D1 | Forced - Immediate | 2024 | Waste Heat | WH | 852 | CC steam units | WECC | Off-Peak | 24 | 32 | 1 | 1 | 5037-Inlet bleed heat valve | D1-Forced - Immediate | 852-CC steam units
5037 | Inlet bleed heat valve | Gas Turbine | Inlet Air System and Compressors | D1 | Forced - Immediate | 2024 | Gas | GG | 852 | CC steam units | SERC | Winter | 7.4139 | 111.21 | 1 | 1 | 5037-Inlet bleed heat valve | D1-Forced - Immediate | 852-CC steam units
5037 | Inlet bleed heat valve | Gas Turbine | Inlet Air System and Compressors | D1 | Forced - Immediate | 2024 | Waste Heat | WH | 852 | CC steam units | MRO | Off-Peak | 213.0666 | 79.9 | 1 | 1 | 5037-Inlet bleed heat valve | D1-Forced - Immediate | 852-CC steam units
5037 | Inlet bleed heat valve | Gas Turbine | Inlet Air System and Compressors | D1 | Forced - Immediate | 2024 | Waste Heat | WH | 852 | CC steam units | TRE | Winter | 11 | 12 | 1 | 1 | 5037-Inlet bleed heat valve | D1-Forced - Immediate | 852-CC steam units
5037 | Inlet bleed heat valve | Gas Turbine | Inlet Air System and Compressors | D1 | Forced - Immediate | 2024 | Waste Heat | WH | 852 | CC steam units | MRO | Off-Peak | 47.1916 | 80.9 | 1 | 1 | 5037-Inlet bleed heat valve | D1-Forced - Immediate | 852-CC steam units
5037 | Inlet bleed heat valve | Gas Turbine | Inlet Air System and Compressors | D1 | Forced - Immediate | 2024 | Waste Heat | WH | 852 | CC steam units | RFC | Off-Peak | 286.6666 | 100 | 1 | 1 | 5037-Inlet bleed heat valve | D1-Forced - Immediate | 852-CC steam units
5037 | Inlet bleed heat valve | Gas Turbine | Inlet Air System and Compressors | D1 | Forced - Immediate | 2024 | Waste Heat | WH | 852 | CC steam units | MRO | Off-Peak | 227.4883 | 62.9 | 1 | 1 | 5037-Inlet bleed heat valve | D1-Forced - Immediate | 852-CC steam units
5037 | Inlet bleed heat valve | Gas Turbine | Inlet Air System and Compressors | D1 | Forced - Immediate | 2024 | Waste Heat | WH | 852 | CC steam units | MRO | Winter | 84.3333 | 46 | 1 | 1 | 5037-Inlet bleed heat valve | D1-Forced - Immediate | 852-CC steam units
5037 | Inlet bleed heat valve | Gas Turbine | Inlet Air System and Compressors | D1 | Forced - Immediate | 2024 | Waste Heat | WH | 852 | CC steam units | TRE | Summer | 948.6 | 153 | 1 | 1 | 5037-Inlet bleed heat valve | D1-Forced - Immediate | 852-CC steam units
5037 | Inlet bleed heat valve | Gas Turbine | Inlet Air System and Compressors | D1 | Forced - Immediate | 2024 | Waste Heat | WH | 852 | CC steam units | TRE | Off-Peak | 596.7499 | 93 | 1 | 1 | 5037-Inlet bleed heat valve | D1-Forced - Immediate | 852-CC steam units
5037 | Inlet bleed heat valve | Gas Turbine | Inlet Air System and Compressors | D1 | Forced - Immediate | 2024 | Waste Heat | WH | 852 | CC steam units | NPCC | Winter | 2700.311 | 43.53 | 1 | 1 | 5037-Inlet bleed heat valve | D1-Forced - Immediate | 852-CC steam units
5037 | Inlet bleed heat valve | Gas Turbine | Inlet Air System and Compressors | U1 | Forced - Immediate | 2024 | Waste Heat | WH | 852 | CC steam units | TRE | Winter | 678.9332 | 268 | 1 | 1 | 5037-Inlet bleed heat valve | U1-Forced - Immediate | 852-CC steam units
5037 | Inlet bleed heat valve | Gas Turbine | Inlet Air System and Compressors | D1 | Forced - Immediate | 2024 | Waste Heat | WH | 852 | CC steam units | MRO | Winter | 8039.295 | 98.1 | 1 | 1 | 5037-Inlet bleed heat valve | D1-Forced - Immediate | 852-CC steam units
5037 | Inlet bleed heat valve | Gas Turbine | Inlet Air System and Compressors | D1 | Forced - Immediate | 2024 | Waste Heat | WH | 852 | CC steam units | TRE | Summer | 211.6499 | 153 | 1 | 1 | 5037-Inlet bleed heat valve | D1-Forced - Immediate | 852-CC steam units
5037 | Inlet bleed heat valve | Gas Turbine | Inlet Air System and Compressors | D1 | Forced - Immediate | 2024 | Waste Heat | WH | 852 | CC steam units | MRO | Winter | 165.2666 | 67 | 1 | 1 | 5037-Inlet bleed heat valve | D1-Forced - Immediate | 852-CC steam units
5037 | Inlet bleed heat valve | Gas Turbine | Inlet Air System and Compressors | D1 | Forced - Immediate | 2024 | Waste Heat | WH | 852 | CC steam units | NPCC | Winter | 1754.9845 | 43.53 | 1 | 1 | 5037-Inlet bleed heat valve | D1-Forced - Immediate | 852-CC steam units
5037 | Inlet bleed heat valve | Gas Turbine | Inlet Air System and Compressors | D3 | Forced - Postponed | 2024 | Waste Heat | WH | 852 | CC steam units | WECC | Off-Peak | 546.6916 | 113.5 | 1 | 1 | 5037-Inlet bleed heat valve | D3-Forced - Postponed | 852-CC steam units
5039 | Other compressor problems | Gas Turbine | Inlet Air System and Compressors | D1 | Forced - Immediate | 2024 | Gas | GG | 300 | Gas Turbine/Jet Engine (Simple Cycle Operation) | SERC | Off-Peak | 0 | 0 | 1 | 1 | 5039-Other compressor problems | D1-Forced - Immediate | 300-Gas Turbine/Jet Engine (Simple Cycle Operation)
5039 | Other compressor problems | Gas Turbine | Inlet Air System and Compressors | D1 | Forced - Immediate | 2024 | Gas | GG | 300 | Gas Turbine/Jet Engine (Simple Cycle Operation) | WECC | Winter | 1678.0933 | 99.1 | 1 | 1 | 5039-Other compressor problems | D1-Forced - Immediate | 300-Gas Turbine/Jet Engine (Simple Cycle Operation)
5039 | Other compressor problems | Gas Turbine | Inlet Air System and Compressors | D1 | Forced - Immediate | 2024 | Gas | GG | 300 | Gas Turbine/Jet Engine (Simple Cycle Operation) | RFC | Summer | 114.1333 | 8 | 1 | 1 | 5039-Other compressor problems | D1-Forced - Immediate | 300-Gas Turbine/Jet Engine (Simple Cycle Operation)
5039 | Other compressor problems | Gas Turbine | Inlet Air System and Compressors | D1 | Forced - Immediate | 2024 | Gas | GG | 300 | Gas Turbine/Jet Engine (Simple Cycle Operation) | SERC | Summer | 0 | 0 | 1 | 1 | 5039-Other compressor problems | D1-Forced - Immediate | 300-Gas Turbine/Jet Engine (Simple Cycle Operation)
5039 | Other compressor problems | Gas Turbine | Inlet Air System and Compressors | D1 | Forced - Immediate | 2024 | Gas | GG | 300 | Gas Turbine/Jet Engine (Simple Cycle Operation) | MRO | Off-Peak | 61.87 | 13.8 | 1 | 1 | 5039-Other compressor problems | D1-Forced - Immediate | 300-Gas Turbine/Jet Engine (Simple Cycle Operation)
5039 | Other compressor problems | Gas Turbine | Inlet Air System and Compressors | D3 | Forced - Postponed | 2024 | Gas | GG | 300 | Gas Turbine/Jet Engine (Simple Cycle Operation) | WECC | Summer | 854.2 | 6 | 1 | 1 | 5039-Other compressor problems | D3-Forced - Postponed | 300-Gas Turbine/Jet Engine (Simple Cycle Operation)
5039 | Other compressor problems | Gas Turbine | Inlet Air System and Compressors | D1 | Forced - Immediate | 2024 | Gas | GG | 300 | Gas Turbine/Jet Engine (Simple Cycle Operation) | WECC | Summer | 731.4 | 6 | 1 | 1 | 5039-Other compressor problems | D1-Forced - Immediate | 300-Gas Turbine/Jet Engine (Simple Cycle Operation)
5039 | Other compressor problems | Gas Turbine | Inlet Air System and Compressors | D1 | Forced - Immediate | 2024 | Gas | GG | 300 | Gas Turbine/Jet Engine (Simple Cycle Operation) | MRO | Summer | 256 | 25.6 | 1 | 1 | 5039-Other compressor problems | D1-Forced - Immediate | 300-Gas Turbine/Jet Engine (Simple Cycle Operation)
5039 | Other compressor problems | Gas Turbine | Inlet Air System and Compressors | D1 | Forced - Immediate | 2024 | Gas | GG | 300 | Gas Turbine/Jet Engine (Simple Cycle Operation) | WECC | Summer | 100.4 | 6 | 1 | 1 | 5039-Other compressor problems | D1-Forced - Immediate | 300-Gas Turbine/Jet Engine (Simple Cycle Operation)
5039 | Other compressor problems | Gas Turbine | Inlet Air System and Compressors | SF | Startup Failure | 2024 | Gas | GG | 300 | Gas Turbine/Jet Engine (Simple Cycle Operation) | WECC | Summer | 230.8333 | 50 | 1 | 1 | 5039-Other compressor problems | SF-Startup Failure | 300-Gas Turbine/Jet Engine (Simple Cycle Operation)
5039 | Other compressor problems | Gas Turbine | Inlet Air System and Compressors | D1 | Forced - Immediate | 2024 | Gas | GG | 300 | Gas Turbine/Jet Engine (Simple Cycle Operation) | WECC | Summer | 2740 | 4 | 1 | 1 | 5039-Other compressor problems | D1-Forced - Immediate | 300-Gas Turbine/Jet Engine (Simple Cycle Operation)
5039 | Other compressor problems | Gas Turbine | Inlet Air System and Compressors | SF | Startup Failure | 2024 | Gas | GG | 300 | Gas Turbine/Jet Engine (Simple Cycle Operation) | MRO | Off-Peak | 10.2 | 102 | 1 | 1 | 5039-Other compressor problems | SF-Startup Failure | 300-Gas Turbine/Jet Engine (Simple Cycle Operation)
5039 | Other compressor problems | Gas Turbine | Inlet Air System and Compressors | D1 | Forced - Immediate | 2024 | Gas | GG | 300 | Gas Turbine/Jet Engine (Simple Cycle Operation) | RFC | Summer | 701.4667 | 8 | 1 | 1 | 5039-Other compressor problems | D1-Forced - Immediate | 300-Gas Turbine/Jet Engine (Simple Cycle Operation)
5039 | Other compressor problems | Gas Turbine | Inlet Air System and Compressors | SF | Startup Failure | 2024 | Gas | GG | 300 | Gas Turbine/Jet Engine (Simple Cycle Operation) | MRO | Winter | 16.8 | 168 | 1 | 1 | 5039-Other compressor problems | SF-Startup Failure | 300-Gas Turbine/Jet Engine (Simple Cycle Operation)
5039 | Other compressor problems | Gas Turbine | Inlet Air System and Compressors | U1 | Forced - Immediate | 2024 | Gas | GG | 300 | Gas Turbine/Jet Engine (Simple Cycle Operation) | RFC | Off-Peak | 111.86 | 79.9 | 1 | 1 | 5039-Other compressor problems | U1-Forced - Immediate | 300-Gas Turbine/Jet Engine (Simple Cycle Operation)
5039 | Other compressor problems | Gas Turbine | Inlet Air System and Compressors | SF | Startup Failure | 2024 | Gas | GG | 300 | Gas Turbine/Jet Engine (Simple Cycle Operation) | RFC | Off-Peak | 40.4 | 80.8 | 1 | 1 | 5039-Other compressor problems | SF-Startup Failure | 300-Gas Turbine/Jet Engine (Simple Cycle Operation)
5039 | Other compressor problems | Gas Turbine | Inlet Air System and Compressors | SF | Startup Failure | 2024 | Gas | GG | 300 | Gas Turbine/Jet Engine (Simple Cycle Operation) | MRO | Off-Peak | 103.6999 | 102 | 1 | 1 | 5039-Other compressor problems | SF-Startup Failure | 300-Gas Turbine/Jet Engine (Simple Cycle Operation)
5039 | Other compressor problems | Gas Turbine | Inlet Air System and Compressors | SF | Startup Failure | 2024 | Gas | GG | 300 | Gas Turbine/Jet Engine (Simple Cycle Operation) | MRO | Winter | 1055.1433 | 69.8 | 1 | 1 | 5039-Other compressor problems | SF-Startup Failure | 300-Gas Turbine/Jet Engine (Simple Cycle Operation)
5039 | Other compressor problems | Gas Turbine | Inlet Air System and Compressors | U1 | Forced - Immediate | 2024 | Gas | GG | 300 | Gas Turbine/Jet Engine (Simple Cycle Operation) | SERC | Off-Peak | 287.1866 | 126.7 | 1 | 1 | 5039-Other compressor problems | U1-Forced - Immediate | 300-Gas Turbine/Jet Engine (Simple Cycle Operation)
5039 | Other compressor problems | Gas Turbine | Inlet Air System and Compressors | U1 | Forced - Immediate | 2024 | Gas | GG | 300 | Gas Turbine/Jet Engine (Simple Cycle Operation) | MRO | Off-Peak | 88.3333 | 106 | 1 | 1 | 5039-Other compressor problems | U1-Forced - Immediate | 300-Gas Turbine/Jet Engine (Simple Cycle Operation)
5039 | Other compressor problems | Gas Turbine | Inlet Air System and Compressors | SF | Startup Failure | 2024 | Gas | GG | 300 | Gas Turbine/Jet Engine (Simple Cycle Operation) | SERC | Off-Peak | 114.75 | 153 | 1 | 1 | 5039-Other compressor problems | SF-Startup Failure | 300-Gas Turbine/Jet Engine (Simple Cycle Operation)
5039 | Other compressor problems | Gas Turbine | Inlet Air System and Compressors | U1 | Forced - Immediate | 2024 | Gas | GG | 300 | Gas Turbine/Jet Engine (Simple Cycle Operation) | TRE | Off-Peak | 6 | 45 | 1 | 1 | 5039-Other compressor problems | U1-Forced - Immediate | 300-Gas Turbine/Jet Engine (Simple Cycle Operation)
5039 | Other compressor problems | Gas Turbine | Inlet Air System and Compressors | U1 | Forced - Immediate | 2024 | Gas | GG | 300 | Gas Turbine/Jet Engine (Simple Cycle Operation) | SERC | Off-Peak | 307.45 | 43 | 1 | 1 | 5039-Other compressor problems | U1-Forced - Immediate | 300-Gas Turbine/Jet Engine (Simple Cycle Operation)
5039 | Other compressor problems | Gas Turbine | Inlet Air System and Compressors | U1 | Forced - Immediate | 2024 | Gas | GG | 300 | Gas Turbine/Jet Engine (Simple Cycle Operation) | TRE | Off-Peak | 243.75 | 45 | 1 | 1 | 5039-Other compressor problems | U1-Forced - Immediate | 300-Gas Turbine/Jet Engine (Simple Cycle Operation)
5039 | Other compressor problems | Gas Turbine | Inlet Air System and Compressors | SF | Startup Failure | 2024 | Oil | DI | 300 | Gas Turbine/Jet Engine (Simple Cycle Operation) | RFC | Off-Peak | 31.9166 | 76.6 | 1 | 1 | 5039-Other compressor problems | SF-Startup Failure | 300-Gas Turbine/Jet Engine (Simple Cycle Operation)
5039 | Other compressor problems | Gas Turbine | Inlet Air System and Compressors | U1 | Forced - Immediate | 2024 | Gas | GG | 300 | Gas Turbine/Jet Engine (Simple Cycle Operation) | SERC | Off-Peak | 316.05 | 43 | 1 | 1 | 5039-Other compressor problems | U1-Forced - Immediate | 300-Gas Turbine/Jet Engine (Simple Cycle Operation)
5039 | Other compressor problems | Gas Turbine | Inlet Air System and Compressors | U1 | Forced - Immediate | 2024 | Gas | GG | 300 | Gas Turbine/Jet Engine (Simple Cycle Operation) | SERC | Off-Peak | 674.05 | 103.7 | 1 | 1 | 5039-Other compressor problems | U1-Forced - Immediate | 300-Gas Turbine/Jet Engine (Simple Cycle Operation)
5039 | Other compressor problems | Gas Turbine | Inlet Air System and Compressors | U1 | Forced - Immediate | 2024 | Gas | GG | 300 | Gas Turbine/Jet Engine (Simple Cycle Operation) | TRE | Off-Peak | 794.25 | 45 | 1 | 1 | 5039-Other compressor problems | U1-Forced - Immediate | 300-Gas Turbine/Jet Engine (Simple Cycle Operation)
5039 | Other compressor problems | Gas Turbine | Inlet Air System and Compressors | U1 | Forced - Immediate | 2024 | Gas | GG | 300 | Gas Turbine/Jet Engine (Simple Cycle Operation) | SERC | Off-Peak | 12.67 | 126.7 | 1 | 1 | 5039-Other compressor problems | U1-Forced - Immediate | 300-Gas Turbine/Jet Engine (Simple Cycle Operation)
5039 | Other compressor problems | Gas Turbine | Inlet Air System and Compressors | U1 | Forced - Immediate | 2024 | Gas | GG | 300 | Gas Turbine/Jet Engine (Simple Cycle Operation) | SERC | Summer | 37.2666 | 43 | 1 | 1 | 5039-Other compressor problems | U1-Forced - Immediate | 300-Gas Turbine/Jet Engine (Simple Cycle Operation)
5039 | Other compressor problems | Gas Turbine | Inlet Air System and Compressors | U1 | Forced - Immediate | 2024 | Gas | GG | 300 | Gas Turbine/Jet Engine (Simple Cycle Operation) | SERC | Off-Peak | 848.5166 | 49 | 1 | 1 | 5039-Other compressor problems | U1-Forced - Immediate | 300-Gas Turbine/Jet Engine (Simple Cycle Operation)
5039 | Other compressor problems | Gas Turbine | Inlet Air System and Compressors | U1 | Forced - Immediate | 2024 | Gas | GG | 300 | Gas Turbine/Jet Engine (Simple Cycle Operation) | SERC | Off-Peak | 2608.65 | 153 | 1 | 1 | 5039-Other compressor problems | U1-Forced - Immediate | 300-Gas Turbine/Jet Engine (Simple Cycle Operation)
5039 | Other compressor problems | Gas Turbine | Inlet Air System and Compressors | U1 | Forced - Immediate | 2024 | Gas | GG | 300 | Gas Turbine/Jet Engine (Simple Cycle Operation) | TRE | Off-Peak | 16 | 80 | 1 | 1 | 5039-Other compressor problems | U1-Forced - Immediate | 300-Gas Turbine/Jet Engine (Simple Cycle Operation)
5039 | Other compressor problems | Gas Turbine | Inlet Air System and Compressors | U1 | Forced - Immediate | 2024 | Gas | GG | 300 | Gas Turbine/Jet Engine (Simple Cycle Operation) | WECC | Summer | 3954.1333 | 88 | 1 | 1 | 5039-Other compressor problems | U1-Forced - Immediate | 300-Gas Turbine/Jet Engine (Simple Cycle Operation)
5039 | Other compressor problems | Gas Turbine | Inlet Air System and Compressors | U1 | Forced - Immediate | 2024 | Gas | GG | 300 | Gas Turbine/Jet Engine (Simple Cycle Operation) | SERC | Off-Peak | 1470.6998 | 231 | 1 | 1 | 5039-Other compressor problems | U1-Forced - Immediate | 300-Gas Turbine/Jet Engine (Simple Cycle Operation)
5039 | Other compressor problems | Gas Turbine | Inlet Air System and Compressors | U1 | Forced - Immediate | 2024 | Gas | GG | 300 | Gas Turbine/Jet Engine (Simple Cycle Operation) | SERC | Off-Peak | 9521.6 | 176 | 1 | 1 | 5039-Other compressor problems | U1-Forced - Immediate | 300-Gas Turbine/Jet Engine (Simple Cycle Operation)
5039 | Other compressor problems | Gas Turbine | Inlet Air System and Compressors | U1 | Forced - Immediate | 2024 | Gas | GG | 300 | Gas Turbine/Jet Engine (Simple Cycle Operation) | WECC | Off-Peak | 449.1666 | 55 | 1 | 1 | 5039-Other compressor problems | U1-Forced - Immediate | 300-Gas Turbine/Jet Engine (Simple Cycle Operation)
5039 | Other compressor problems | Gas Turbine | Inlet Air System and Compressors | U1 | Forced - Immediate | 2024 | Oil | DI | 300 | Gas Turbine/Jet Engine (Simple Cycle Operation) | SERC | Off-Peak | 628.9333 | 89 | 1 | 1 | 5039-Other compressor problems | U1-Forced - Immediate | 300-Gas Turbine/Jet Engine (Simple Cycle Operation)
5039 | Other compressor problems | Gas Turbine | Inlet Air System and Compressors | U1 | Forced - Immediate | 2024 | Gas | GG | 300 | Gas Turbine/Jet Engine (Simple Cycle Operation) | SERC | Off-Peak | 62703.6666 | 154 | 1 | 1 | 5039-Other compressor problems | U1-Forced - Immediate | 300-Gas Turbine/Jet Engine (Simple Cycle Operation)
5039 | Other compressor problems | Gas Turbine | Inlet Air System and Compressors | U1 | Forced - Immediate | 2024 | Gas | GG | 300 | Gas Turbine/Jet Engine (Simple Cycle Operation) | RFC | Summer | 204.8 | 48 | 1 | 1 | 5039-Other compressor problems | U1-Forced - Immediate | 300-Gas Turbine/Jet Engine (Simple Cycle Operation)
5039 | Other compressor problems | Gas Turbine | Inlet Air System and Compressors | U1 | Forced - Immediate | 2024 | Gas | GG | 300 | Gas Turbine/Jet Engine (Simple Cycle Operation) | SERC | Off-Peak | 170500.9999 | 159 | 1 | 1 | 5039-Other compressor problems | U1-Forced - Immediate | 300-Gas Turbine/Jet Engine (Simple Cycle Operation)
5039 | Other compressor problems | Gas Turbine | Inlet Air System and Compressors | U1 | Forced - Immediate | 2024 | Gas | GG | 300 | Gas Turbine/Jet Engine (Simple Cycle Operation) | WECC | Summer | 878.5333 | 44 | 1 | 1 | 5039-Other compressor problems | U1-Forced - Immediate | 300-Gas Turbine/Jet Engine (Simple Cycle Operation)
5039 | Other compressor problems | Gas Turbine | Inlet Air System and Compressors | U1 | Forced - Immediate | 2024 | Gas | GG | 300 | Gas Turbine/Jet Engine (Simple Cycle Operation) | SERC | Summer | 3813.3833 | 43 | 1 | 1 | 5039-Other compressor problems | U1-Forced - Immediate | 300-Gas Turbine/Jet Engine (Simple Cycle Operation)
5039 | Other compressor problems | Gas Turbine | Inlet Air System and Compressors | U1 | Forced - Immediate | 2024 | Gas | GG | 300 | Gas Turbine/Jet Engine (Simple Cycle Operation) | MRO | Winter | 47.6966 | 69.8 | 1 | 1 | 5039-Other compressor problems | U1-Forced - Immediate | 300-Gas Turbine/Jet Engine (Simple Cycle Operation)
5039 | Other compressor problems | Gas Turbine | Inlet Air System and Compressors | U1 | Forced - Immediate | 2024 | Gas | GG | 300 | Gas Turbine/Jet Engine (Simple Cycle Operation) | WECC | Summer | 90 | 30 | 1 | 1 | 5039-Other compressor problems | U1-Forced - Immediate | 300-Gas Turbine/Jet Engine (Simple Cycle Operation)
5039 | Other compressor problems | Gas Turbine | Inlet Air System and Compressors | U1 | Forced - Immediate | 2024 | Gas | GG | 300 | Gas Turbine/Jet Engine (Simple Cycle Operation) | MRO | Winter | 147.7433 | 69.8 | 1 | 1 | 5039-Other compressor problems | U1-Forced - Immediate | 300-Gas Turbine/Jet Engine (Simple Cycle Operation)
5039 | Other compressor problems | Gas Turbine | Inlet Air System and Compressors | U1 | Forced - Immediate | 2024 | Gas | GG | 300 | Gas Turbine/Jet Engine (Simple Cycle Operation) | RFC | Summer | 1777.775 | 79.9 | 1 | 1 | 5039-Other compressor problems | U1-Forced - Immediate | 300-Gas Turbine/Jet Engine (Simple Cycle Operation)
5039 | Other compressor problems | Gas Turbine | Inlet Air System and Compressors | U1 | Forced - Immediate | 2024 | Gas | GG | 300 | Gas Turbine/Jet Engine (Simple Cycle Operation) | MRO | Winter | 1282.3999 | 168 | 1 | 1 | 5039-Other compressor problems | U1-Forced - Immediate | 300-Gas Turbine/Jet Engine (Simple Cycle Operation)
5039 | Other compressor problems | Gas Turbine | Inlet Air System and Compressors | U1 | Forced - Immediate | 2024 | Gas | GG | 300 | Gas Turbine/Jet Engine (Simple Cycle Operation) | SERC | Summer | 3845.1499 | 159 | 1 | 1 | 5039-Other compressor problems | U1-Forced - Immediate | 300-Gas Turbine/Jet Engine (Simple Cycle Operation)
5039 | Other compressor problems | Gas Turbine | Inlet Air System and Compressors | U1 | Forced - Immediate | 2024 | Gas | GG | 300 | Gas Turbine/Jet Engine (Simple Cycle Operation) | RFC | Winter | 720.6666 | 188 | 1 | 1 | 5039-Other compressor problems | U1-Forced - Immediate | 300-Gas Turbine/Jet Engine (Simple Cycle Operation)
5039 | Other compressor problems | NULL | NULL | U1 | Forced - Immediate | 2024 | Gas | GG | 361 | Gas Turbine/Jet Engine with HSRG | WECC | Off-Peak | 5021.6833 | 49 | 1 | 1 | 5039-Other compressor problems | U1-Forced - Immediate | 361-Gas Turbine/Jet Engine with HSRG
5039 | Other compressor problems | NULL | NULL | U1 | Forced - Immediate | 2024 | Gas | GG | 361 | Gas Turbine/Jet Engine with HSRG | WECC | Off-Peak | 481.8333 | 49 | 1 | 1 | 5039-Other compressor problems | U1-Forced - Immediate | 361-Gas Turbine/Jet Engine with HSRG
5039 | Other compressor problems | Gas Turbine | Inlet Air System and Compressors | D1 | Forced - Immediate | 2024 | Gas | GG | 850 | Combined Cycle Block | RFC | Off-Peak | 2623.5 | 165 | 1 | 1 | 5039-Other compressor problems | D1-Forced - Immediate | 850-Combined Cycle Block
5039 | Other compressor problems | Gas Turbine | Inlet Air System and Compressors | D1 | Forced - Immediate | 2024 | Gas | GG | 850 | Combined Cycle Block | NPCC | Summer | 150.8 | 13 | 1 | 1 | 5039-Other compressor problems | D1-Forced - Immediate | 850-Combined Cycle Block
5039 | Other compressor problems | Gas Turbine | Inlet Air System and Compressors | D1 | Forced - Immediate | 2024 | Gas | GG | 850 | Combined Cycle Block | MRO | Winter | 172.5 | 5 | 1 | 1 | 5039-Other compressor problems | D1-Forced - Immediate | 850-Combined Cycle Block
5039 | Other compressor problems | Gas Turbine | Inlet Air System and Compressors | D1 | Forced - Immediate | 2024 | Gas | GG | 850 | Combined Cycle Block | RFC | Summer | 56.4266 | 52.9 | 1 | 1 | 5039-Other compressor problems | D1-Forced - Immediate | 850-Combined Cycle Block
5039 | Other compressor problems | Gas Turbine | Inlet Air System and Compressors | U1 | Forced - Immediate | 2024 | Gas | GG | 850 | Combined Cycle Block | WECC | Summer | 4222.5 | 281.5 | 1 | 1 | 5039-Other compressor problems | U1-Forced - Immediate | 850-Combined Cycle Block
5039 | Other compressor problems | Gas Turbine | Inlet Air System and Compressors | U1 | Forced - Immediate | 2024 | Gas | GG | 850 | Combined Cycle Block | RFC | Off-Peak | 68889.833 | 515 | 1 | 1 | 5039-Other compressor problems | U1-Forced - Immediate | 850-Combined Cycle Block
5039 | Other compressor problems | Gas Turbine | Inlet Air System and Compressors | D1 | Forced - Immediate | 2024 | Gas | GG | 851 | CC GT units | RFC | Summer | 24 | 1 | 2 | 5 | 5039-Other compressor problems | D1-Forced - Immediate | 851-CC GT units
5039 | Other compressor problems | Gas Turbine | Inlet Air System and Compressors | D1 | Forced - Immediate | 2024 | Gas | GG | 851 | CC GT units | TRE | Off-Peak | 73.7 | 22 | 1 | 1 | 5039-Other compressor problems | D1-Forced - Immediate | 851-CC GT units
5039 | Other compressor problems | Gas Turbine | Inlet Air System and Compressors | D1 | Forced - Immediate | 2024 | Gas | GG | 851 | CC GT units | RFC | Summer | 168 | 7 | 1 | 1 | 5039-Other compressor problems | D1-Forced - Immediate | 851-CC GT units
5039 | Other compressor problems | Gas Turbine | Inlet Air System and Compressors | D1 | Forced - Immediate | 2024 | Gas | GG | 851 | CC GT units | RFC | Summer | 47.9667 | 2 | 1 | 1 | 5039-Other compressor problems | D1-Forced - Immediate | 851-CC GT units
5039 | Other compressor problems | Gas Turbine | Inlet Air System and Compressors | D1 | Forced - Immediate | 2024 | Gas | GG | 851 | CC GT units | RFC | Summer | 95.9667 | 2 | 1 | 1 | 5039-Other compressor problems | D1-Forced - Immediate | 851-CC GT units
5039 | Other compressor problems | Gas Turbine | Inlet Air System and Compressors | D1 | Forced - Immediate | 2024 | Gas | GG | 851 | CC GT units | RFC | Summer | 48 | 2 | 2 | 3 | 5039-Other compressor problems | D1-Forced - Immediate | 851-CC GT units
5039 | Other compressor problems | Gas Turbine | Inlet Air System and Compressors | D1 | Forced - Immediate | 2024 | Gas | GG | 851 | CC GT units | RFC | Summer | 240 | 5 | 1 | 2 | 5039-Other compressor problems | D1-Forced - Immediate | 851-CC GT units
5039 | Other compressor problems | Gas Turbine | Inlet Air System and Compressors | D1 | Forced - Immediate | 2024 | Gas | GG | 851 | CC GT units | RFC | Summer | 48 | 1 | 1 | 1 | 5039-Other compressor problems | D1-Forced - Immediate | 851-CC GT units
5039 | Other compressor problems | Gas Turbine | Inlet Air System and Compressors | D1 | Forced - Immediate | 2024 | Gas | GG | 851 | CC GT units | RFC | Summer | 96 | 2 | 1 | 3 | 5039-Other compressor problems | D1-Forced - Immediate | 851-CC GT units
5039 | Other compressor problems | Gas Turbine | Inlet Air System and Compressors | D1 | Forced - Immediate | 2024 | Gas | GG | 851 | CC GT units | RFC | Summer | 120 | 5 | 1 | 2 | 5039-Other compressor problems | D1-Forced - Immediate | 851-CC GT units
5039 | Other compressor problems | Gas Turbine | Inlet Air System and Compressors | D1 | Forced - Immediate | 2024 | Gas | GG | 851 | CC GT units | RFC | Summer | 264 | 11 | 1 | 1 | 5039-Other compressor problems | D1-Forced - Immediate | 851-CC GT units
5039 | Other compressor problems | Gas Turbine | Inlet Air System and Compressors | D1 | Forced - Immediate | 2024 | Gas | GG | 851 | CC GT units | RFC | Summer | 49.7667 | 2 | 1 | 1 | 5039-Other compressor problems | D1-Forced - Immediate | 851-CC GT units
5039 | Other compressor problems | Gas Turbine | Inlet Air System and Compressors | D1 | Forced - Immediate | 2024 | Gas | GG | 851 | CC GT units | RFC | Summer | 96 | 4 | 2 | 5 | 5039-Other compressor problems | D1-Forced - Immediate | 851-CC GT units
5039 | Other compressor problems | Gas Turbine | Inlet Air System and Compressors | D1 | Forced - Immediate | 2024 | Gas | GG | 851 | CC GT units | RFC | Summer | 190.6667 | 2 | 1 | 1 | 5039-Other compressor problems | D1-Forced - Immediate | 851-CC GT units
5039 | Other compressor problems | Gas Turbine | Inlet Air System and Compressors | D1 | Forced - Immediate | 2024 | Gas | GG | 851 | CC GT units | RFC | Summer | 431.85 | 9 | 1 | 1 | 5039-Other compressor problems | D1-Forced - Immediate | 851-CC GT units
5039 | Other compressor problems | Gas Turbine | Inlet Air System and Compressors | D1 | Forced - Immediate | 2024 | Gas | GG | 851 | CC GT units | RFC | Summer | 72 | 3 | 2 | 5 | 5039-Other compressor problems | D1-Forced - Immediate | 851-CC GT units
5039 | Other compressor problems | Gas Turbine | Inlet Air System and Compressors | D1 | Forced - Immediate | 2024 | Gas | GG | 851 | CC GT units | RFC | Summer | 144 | 6 | 1 | 1 | 5039-Other compressor problems | D1-Forced - Immediate | 851-CC GT units
5039 | Other compressor problems | Gas Turbine | Inlet Air System and Compressors | D1 | Forced - Immediate | 2024 | Gas | GG | 851 | CC GT units | RFC | Summer | 216 | 3 | 1 | 1 | 5039-Other compressor problems | D1-Forced - Immediate | 851-CC GT units
5039 | Other compressor problems | Gas Turbine | Inlet Air System and Compressors | U1 | Forced - Immediate | 2024 | Gas | GG | 851 | CC GT units | RFC | Off-Peak | 1166.9166 | 335 | 1 | 1 | 5039-Other compressor problems | U1-Forced - Immediate | 851-CC GT units
5039 | Other compressor problems | Gas Turbine | Inlet Air System and Compressors | D1 | Forced - Immediate | 2024 | Gas | GG | 851 | CC GT units | RFC | Summer | 124.4167 | 5 | 1 | 1 | 5039-Other compressor problems | D1-Forced - Immediate | 851-CC GT units
5039 | Other compressor problems | Gas Turbine | Inlet Air System and Compressors | SF | Startup Failure | 2024 | Gas | GG | 851 | CC GT units | WECC | Summer | 358.875 | 217.5 | 1 | 1 | 5039-Other compressor problems | SF-Startup Failure | 851-CC GT units
5039 | Other compressor problems | Gas Turbine | Inlet Air System and Compressors | U1 | Forced - Immediate | 2024 | Gas | GG | 851 | CC GT units | MRO | Off-Peak | 251.965 | 219.1 | 1 | 1 | 5039-Other compressor problems | U1-Forced - Immediate | 851-CC GT units
5039 | Other compressor problems | Gas Turbine | Inlet Air System and Compressors | U1 | Forced - Immediate | 2024 | Gas | GG | 851 | CC GT units | MRO | Summer | 8.1 | 162 | 1 | 1 | 5039-Other compressor problems | U1-Forced - Immediate | 851-CC GT units
5039 | Other compressor problems | Gas Turbine | Inlet Air System and Compressors | D1 | Forced - Immediate | 2024 | Gas | GG | 851 | CC GT units | RFC | Summer | 192 | 4 | 1 | 1 | 5039-Other compressor problems | D1-Forced - Immediate | 851-CC GT units
5039 | Other compressor problems | Gas Turbine | Inlet Air System and Compressors | U1 | Forced - Immediate | 2024 | Gas | GG | 851 | CC GT units | TRE | Off-Peak | 6158.8499 | 171 | 1 | 1 | 5039-Other compressor problems | U1-Forced - Immediate | 851-CC GT units
5039 | Other compressor problems | Gas Turbine | Inlet Air System and Compressors | U1 | Forced - Immediate | 2024 | Gas | GG | 851 | CC GT units | MRO | Off-Peak | 298.3332 | 179 | 1 | 1 | 5039-Other compressor problems | U1-Forced - Immediate | 851-CC GT units
5039 | Other compressor problems | Gas Turbine | Inlet Air System and Compressors | U1 | Forced - Immediate | 2024 | Gas | GG | 851 | CC GT units | MRO | Summer | 261.8999 | 162 | 1 | 1 | 5039-Other compressor problems | U1-Forced - Immediate | 851-CC GT units
5039 | Other compressor problems | Gas Turbine | Inlet Air System and Compressors | D1 | Forced - Immediate | 2024 | Gas | GG | 851 | CC GT units | RFC | Summer | 216 | 9 | 1 | 1 | 5039-Other compressor problems | D1-Forced - Immediate | 851-CC GT units
5039 | Other compressor problems | Gas Turbine | Inlet Air System and Compressors | U1 | Forced - Immediate | 2024 | Gas | GG | 851 | CC GT units | MRO | Off-Peak | 6720.6 | 69 | 1 | 1 | 5039-Other compressor problems | U1-Forced - Immediate | 851-CC GT units
5039 | Other compressor problems | Gas Turbine | Inlet Air System and Compressors | U1 | Forced - Immediate | 2024 | Gas | GG | 851 | CC GT units | MRO | Summer | 1360.8 | 162 | 1 | 1 | 5039-Other compressor problems | U1-Forced - Immediate | 851-CC GT units
5039 | Other compressor problems | Gas Turbine | Inlet Air System and Compressors | U1 | Forced - Immediate | 2024 | Gas | GG | 851 | CC GT units | SERC | Summer | 262.3832 | 173 | 1 | 1 | 5039-Other compressor problems | U1-Forced - Immediate | 851-CC GT units
5039 | Other compressor problems | Gas Turbine | Inlet Air System and Compressors | U1 | Forced - Immediate | 2024 | Gas | GG | 851 | CC GT units | SERC | Off-Peak | 339.1664 | 370 | 1 | 1 | 5039-Other compressor problems | U1-Forced - Immediate | 851-CC GT units
5039 | Other compressor problems | Gas Turbine | Inlet Air System and Compressors | U1 | Forced - Immediate | 2024 | Gas | GG | 851 | CC GT units | MRO | Summer | 356.4 | 162 | 1 | 1 | 5039-Other compressor problems | U1-Forced - Immediate | 851-CC GT units
5039 | Other compressor problems | Gas Turbine | Inlet Air System and Compressors | U1 | Forced - Immediate | 2024 | Gas | GG | 851 | CC GT units | MRO | Summer | 1638.8999 | 162 | 1 | 1 | 5039-Other compressor problems | U1-Forced - Immediate | 851-CC GT units
5039 | Other compressor problems | Gas Turbine | Inlet Air System and Compressors | U1 | Forced - Immediate | 2024 | Gas | GG | 851 | CC GT units | MRO | Summer | 1514.7 | 162 | 1 | 1 | 5039-Other compressor problems | U1-Forced - Immediate | 851-CC GT units
5039 | Other compressor problems | Gas Turbine | Inlet Air System and Compressors | U1 | Forced - Immediate | 2024 | Gas | GG | 851 | CC GT units | MRO | Summer | 1401.3 | 162 | 1 | 1 | 5039-Other compressor problems | U1-Forced - Immediate | 851-CC GT units
5039 | Other compressor problems | Gas Turbine | Inlet Air System and Compressors | U1 | Forced - Immediate | 2024 | Gas | GG | 851 | CC GT units | MRO | Summer | 2111.3999 | 162 | 1 | 1 | 5039-Other compressor problems | U1-Forced - Immediate | 851-CC GT units
5039 | Other compressor problems | Gas Turbine | Inlet Air System and Compressors | D1 | Forced - Immediate | 2024 | Waste Heat | WH | 852 | CC steam units | MRO | Off-Peak | 442.4 | 42 | 1 | 1 | 5039-Other compressor problems | D1-Forced - Immediate | 852-CC steam units
5039 | Other compressor problems | Gas Turbine | Inlet Air System and Compressors | U1 | Forced - Immediate | 2024 | Waste Heat | WH | 852 | CC steam units | TRE | Off-Peak | 4321.9999 | 120 | 1 | 1 | 5039-Other compressor problems | U1-Forced - Immediate | 852-CC steam units
5039 | Other compressor problems | Gas Turbine | Inlet Air System and Compressors | D1 | Forced - Immediate | 2024 | Waste Heat | WH | 852 | CC steam units | RFC | Off-Peak | 696.6666 | 200 | 1 | 1 | 5039-Other compressor problems | D1-Forced - Immediate | 852-CC steam units
5039 | Other compressor problems | Gas Turbine | Inlet Air System and Compressors | D1 | Forced - Immediate | 2024 | Waste Heat | WH | 852 | CC steam units | TRE | Off-Peak | 23.45 | 7 | 1 | 1 | 5039-Other compressor problems | D1-Forced - Immediate | 852-CC steam units
5039 | Other compressor problems | Gas Turbine | Inlet Air System and Compressors | D1 | Forced - Immediate | 2024 | Waste Heat | WH | 852 | CC steam units | MRO | Off-Peak | 450.0666 | 43 | 1 | 1 | 5039-Other compressor problems | D1-Forced - Immediate | 852-CC steam units
5039 | Other compressor problems | Gas Turbine | Inlet Air System and Compressors | D1 | Forced - Immediate | 2024 | Waste Heat | WH | 852 | CC steam units | SERC | Off-Peak | 2191.6666 | 125 | 1 | 1 | 5039-Other compressor problems | D1-Forced - Immediate | 852-CC steam units
5039 | Other compressor problems | Gas Turbine | Inlet Air System and Compressors | D1 | Forced - Immediate | 2024 | Waste Heat | WH | 852 | CC steam units | SERC | Off-Peak | 2412.5 | 125 | 1 | 1 | 5039-Other compressor problems | D1-Forced - Immediate | 852-CC steam units
5039 | Other compressor problems | Gas Turbine | Inlet Air System and Compressors | U1 | Forced - Immediate | 2024 | Waste Heat | WH | 852 | CC steam units | MRO | Off-Peak | 258.3332 | 155 | 1 | 1 | 5039-Other compressor problems | U1-Forced - Immediate | 852-CC steam units
5039 | Other compressor problems | Gas Turbine | Inlet Air System and Compressors | D1 | Forced - Immediate | 2024 | Waste Heat | WH | 852 | CC steam units | WECC | Summer | 197.34 | 119.6 | 1 | 1 | 5039-Other compressor problems | D1-Forced - Immediate | 852-CC steam units
5039 | Other compressor problems | Gas Turbine | Inlet Air System and Compressors | U1 | Forced - Immediate | 2024 | Gas | GG | 861 | CoG GT units | SERC | Off-Peak | 235432 | 160 | 1 | 1 | 5039-Other compressor problems | U1-Forced - Immediate | 861-CoG GT units
5039 | Other compressor problems | Gas Turbine | Inlet Air System and Compressors | U1 | Forced - Immediate | 2024 | Waste Heat | WH | 862 | CoG steam units | SERC | Off-Peak | 72156.5833 | 49 | 1 | 1 | 5039-Other compressor problems | U1-Forced - Immediate | 862-CoG steam units
5041 | Fuel piping and valves A | Gas Turbine | Fuel; Ignition; and Combustion Systems | D1 | Forced - Immediate | 2024 | Gas | GG | 300 | Gas Turbine/Jet Engine (Simple Cycle Operation) | RFC | Off-Peak | 5.0167 | 7 | 1 | 1 | 5041-Fuel piping and valves A | D1-Forced - Immediate | 300-Gas Turbine/Jet Engine (Simple Cycle Operation)
5041 | Fuel piping and valves A | Gas Turbine | Fuel; Ignition; and Combustion Systems | D1 | Forced - Immediate | 2024 | Gas | GG | 300 | Gas Turbine/Jet Engine (Simple Cycle Operation) | WECC | Off-Peak | 0.85999 | 25.8 | 1 | 1 | 5041-Fuel piping and valves A | D1-Forced - Immediate | 300-Gas Turbine/Jet Engine (Simple Cycle Operation)
5041 | Fuel piping and valves A | Gas Turbine | Fuel; Ignition; and Combustion Systems | D1 | Forced - Immediate | 2024 | Gas | GG | 300 | Gas Turbine/Jet Engine (Simple Cycle Operation) | MRO | Off-Peak | 22.6667 | 17 | 1 | 1 | 5041-Fuel piping and valves A | D1-Forced - Immediate | 300-Gas Turbine/Jet Engine (Simple Cycle Operation)
5041 | Fuel piping and valves A | Gas Turbine | Fuel; Ignition; and Combustion Systems | D1 | Forced - Immediate | 2024 | Gas | GG | 300 | Gas Turbine/Jet Engine (Simple Cycle Operation) | WECC | Off-Peak | 1.72 | 25.8 | 1 | 1 | 5041-Fuel piping and valves A | D1-Forced - Immediate | 300-Gas Turbine/Jet Engine (Simple Cycle Operation)
5041 | Fuel piping and valves A | Gas Turbine | Fuel; Ignition; and Combustion Systems | D1 | Forced - Immediate | 2024 | Gas | GG | 300 | Gas Turbine/Jet Engine (Simple Cycle Operation) | MRO | Off-Peak | 37.1167 | 17 | 1 | 1 | 5041-Fuel piping and valves A | D1-Forced - Immediate | 300-Gas Turbine/Jet Engine (Simple Cycle Operation)
5041 | Fuel piping and valves A | Gas Turbine | Fuel; Ignition; and Combustion Systems | D1 | Forced - Immediate | 2024 | Gas | GG | 300 | Gas Turbine/Jet Engine (Simple Cycle Operation) | MRO | Off-Peak | 38.8167 | 17 | 1 | 1 | 5041-Fuel piping and valves A | D1-Forced - Immediate | 300-Gas Turbine/Jet Engine (Simple Cycle Operation)
5041 | Fuel piping and valves A | Gas Turbine | Fuel; Ignition; and Combustion Systems | D1 | Forced - Immediate | 2024 | Gas | GG | 300 | Gas Turbine/Jet Engine (Simple Cycle Operation) | MRO | Off-Peak | 35.2917 | 27.5 | 1 | 1 | 5041-Fuel piping and valves A | D1-Forced - Immediate | 300-Gas Turbine/Jet Engine (Simple Cycle Operation)
5041 | Fuel piping and valves A | Gas Turbine | Fuel; Ignition; and Combustion Systems | D1 | Forced - Immediate | 2024 | Gas | GG | 300 | Gas Turbine/Jet Engine (Simple Cycle Operation) | MRO | Off-Peak | 22.3833 | 17 | 1 | 1 | 5041-Fuel piping and valves A | D1-Forced - Immediate | 300-Gas Turbine/Jet Engine (Simple Cycle Operation)
5041 | Fuel piping and valves A | Gas Turbine | Fuel; Ignition; and Combustion Systems | D1 | Forced - Immediate | 2024 | Gas | GG | 300 | Gas Turbine/Jet Engine (Simple Cycle Operation) | MRO | Off-Peak | 42.5 | 17 | 1 | 1 | 5041-Fuel piping and valves A | D1-Forced - Immediate | 300-Gas Turbine/Jet Engine (Simple Cycle Operation)
5041 | Fuel piping and valves A | Gas Turbine | Fuel; Ignition; and Combustion Systems | D1 | Forced - Immediate | 2024 | Gas | GG | 300 | Gas Turbine/Jet Engine (Simple Cycle Operation) | MRO | Off-Peak | 52.4167 | 17 | 1 | 1 | 5041-Fuel piping and valves A | D1-Forced - Immediate | 300-Gas Turbine/Jet Engine (Simple Cycle Operation)
5041 | Fuel piping and valves A | Gas Turbine | Fuel; Ignition; and Combustion Systems | D1 | Forced - Immediate | 2024 | Gas | GG | 300 | Gas Turbine/Jet Engine (Simple Cycle Operation) | MRO | Off-Peak | 77.6333 | 17 | 1 | 1 | 5041-Fuel piping and valves A | D1-Forced - Immediate | 300-Gas Turbine/Jet Engine (Simple Cycle Operation)
5041 | Fuel piping and valves A | Gas Turbine | Fuel; Ignition; and Combustion Systems | D1 | Forced - Immediate | 2024 | Gas | GG | 300 | Gas Turbine/Jet Engine (Simple Cycle Operation) | MRO | Off-Peak | 61.4167 | 27.5 | 1 | 1 | 5041-Fuel piping and valves A | D1-Forced - Immediate | 300-Gas Turbine/Jet Engine (Simple Cycle Operation)
5041 | Fuel piping and valves A | Gas Turbine | Fuel; Ignition; and Combustion Systems | D1 | Forced - Immediate | 2024 | Gas | GG | 300 | Gas Turbine/Jet Engine (Simple Cycle Operation) | MRO | Off-Peak | 101.7167 | 17 | 1 | 1 | 5041-Fuel piping and valves A | D1-Forced - Immediate | 300-Gas Turbine/Jet Engine (Simple Cycle Operation)
5041 | Fuel piping and valves A | Gas Turbine | Fuel; Ignition; and Combustion Systems | D1 | Forced - Immediate | 2024 | Gas | GG | 300 | Gas Turbine/Jet Engine (Simple Cycle Operation) | MRO | Off-Peak | 117.3 | 17 | 1 | 1 | 5041-Fuel piping and valves A | D1-Forced - Immediate | 300-Gas Turbine/Jet Engine (Simple Cycle Operation)
5041 | Fuel piping and valves A | Gas Turbine | Fuel; Ignition; and Combustion Systems | D1 | Forced - Immediate | 2024 | Gas | GG | 300 | Gas Turbine/Jet Engine (Simple Cycle Operation) | MRO | Off-Peak | 90.3833 | 17 | 1 | 1 | 5041-Fuel piping and valves A | D1-Forced - Immediate | 300-Gas Turbine/Jet Engine (Simple Cycle Operation)
5041 | Fuel piping and valves A | Gas Turbine | Fuel; Ignition; and Combustion Systems | D1 | Forced - Immediate | 2024 | Gas | GG | 300 | Gas Turbine/Jet Engine (Simple Cycle Operation) | MRO | Off-Peak | 70.8333 | 17 | 1 | 1 | 5041-Fuel piping and valves A | D1-Forced - Immediate | 300-Gas Turbine/Jet Engine (Simple Cycle Operation)
5041 | Fuel piping and valves A | Gas Turbine | Fuel; Ignition; and Combustion Systems | D1 | Forced - Immediate | 2024 | Gas | GG | 300 | Gas Turbine/Jet Engine (Simple Cycle Operation) | MRO | Off-Peak | 144.5 | 17 | 1 | 1 | 5041-Fuel piping and valves A | D1-Forced - Immediate | 300-Gas Turbine/Jet Engine (Simple Cycle Operation)
5041 | Fuel piping and valves A | Gas Turbine | Fuel; Ignition; and Combustion Systems | D1 | Forced - Immediate | 2024 | Gas | GG | 300 | Gas Turbine/Jet Engine (Simple Cycle Operation) | MRO | Off-Peak | 155.375 | 27.5 | 1 | 1 | 5041-Fuel piping and valves A | D1-Forced - Immediate | 300-Gas Turbine/Jet Engine (Simple Cycle Operation)
5041 | Fuel piping and valves A | Gas Turbine | Fuel; Ignition; and Combustion Systems | D1 | Forced - Immediate | 2024 | Gas | GG | 300 | Gas Turbine/Jet Engine (Simple Cycle Operation) | MRO | Off-Peak | 154.9167 | 27.5 | 1 | 1 | 5041-Fuel piping and valves A | D1-Forced - Immediate | 300-Gas Turbine/Jet Engine (Simple Cycle Operation)
5041 | Fuel piping and valves A | Gas Turbine | Fuel; Ignition; and Combustion Systems | D1 | Forced - Immediate | 2024 | Gas | GG | 300 | Gas Turbine/Jet Engine (Simple Cycle Operation) | MRO | Off-Peak | 144.375 | 27.5 | 1 | 1 | 5041-Fuel piping and valves A | D1-Forced - Immediate | 300-Gas Turbine/Jet Engine (Simple Cycle Operation)
5041 | Fuel piping and valves A | Gas Turbine | Fuel; Ignition; and Combustion Systems | D1 | Forced - Immediate | 2024 | Gas | GG | 300 | Gas Turbine/Jet Engine (Simple Cycle Operation) | MRO | Off-Peak | 180.5833 | 27.5 | 1 | 1 | 5041-Fuel piping and valves A | D1-Forced - Immediate | 300-Gas Turbine/Jet Engine (Simple Cycle Operation)
5041 | Fuel piping and valves A | Gas Turbine | Fuel; Ignition; and Combustion Systems | D1 | Forced - Immediate | 2024 | Gas | GG | 300 | Gas Turbine/Jet Engine (Simple Cycle Operation) | MRO | Off-Peak | 353.8333 | 27.5 | 1 | 1 | 5041-Fuel piping and valves A | D1-Forced - Immediate | 300-Gas Turbine/Jet Engine (Simple Cycle Operation)
5041 | Fuel piping and valves A | Gas Turbine | Fuel; Ignition; and Combustion Systems | D1 | Forced - Immediate | 2024 | Gas | GG | 300 | Gas Turbine/Jet Engine (Simple Cycle Operation) | MRO | Off-Peak | 173.25 | 27.5 | 1 | 1 | 5041-Fuel piping and valves A | D1-Forced - Immediate | 300-Gas Turbine/Jet Engine (Simple Cycle Operation)
5041 | Fuel piping and valves A | Gas Turbine | Fuel; Ignition; and Combustion Systems | D1 | Forced - Immediate | 2024 | Gas | GG | 300 | Gas Turbine/Jet Engine (Simple Cycle Operation) | SERC | Winter | 2.4167 | 1 | 1 | 1 | 5041-Fuel piping and valves A | D1-Forced - Immediate | 300-Gas Turbine/Jet Engine (Simple Cycle Operation)
5041 | Fuel piping and valves A | Gas Turbine | Fuel; Ignition; and Combustion Systems | D1 | Forced - Immediate | 2024 | Gas | GG | 300 | Gas Turbine/Jet Engine (Simple Cycle Operation) | MRO | Off-Peak | 258.0417 | 27.5 | 1 | 1 | 5041-Fuel piping and valves A | D1-Forced - Immediate | 300-Gas Turbine/Jet Engine (Simple Cycle Operation)
5041 | Fuel piping and valves A | Gas Turbine | Fuel; Ignition; and Combustion Systems | D1 | Forced - Immediate | 2024 | Gas | GG | 300 | Gas Turbine/Jet Engine (Simple Cycle Operation) | RFC | Off-Peak | 586.4833 | 7 | 1 | 1 | 5041-Fuel piping and valves A | D1-Forced - Immediate | 300-Gas Turbine/Jet Engine (Simple Cycle Operation)
5041 | Fuel piping and valves A | Gas Turbine | Fuel; Ignition; and Combustion Systems | D1 | Forced - Immediate | 2024 | Gas | GG | 300 | Gas Turbine/Jet Engine (Simple Cycle Operation) | MRO | Off-Peak | 204.5667 | 17 | 1 | 1 | 5041-Fuel piping and valves A | D1-Forced - Immediate | 300-Gas Turbine/Jet Engine (Simple Cycle Operation)
5041 | Fuel piping and valves A | Gas Turbine | Fuel; Ignition; and Combustion Systems | D1 | Forced - Immediate | 2024 | Gas | GG | 300 | Gas Turbine/Jet Engine (Simple Cycle Operation) | MRO | Winter | 16932.3 | 23.1 | 1 | 1 | 5041-Fuel piping and valves A | D1-Forced - Immediate | 300-Gas Turbine/Jet Engine (Simple Cycle Operation)
5041 | Fuel piping and valves A | Gas Turbine | Fuel; Ignition; and Combustion Systems | D1 | Forced - Immediate | 2024 | Gas | GG | 300 | Gas Turbine/Jet Engine (Simple Cycle Operation) | MRO | Off-Peak | 518 | 28 | 1 | 1 | 5041-Fuel piping and valves A | D1-Forced - Immediate | 300-Gas Turbine/Jet Engine (Simple Cycle Operation)
5041 | Fuel piping and valves A | Gas Turbine | Fuel; Ignition; and Combustion Systems | SF | Startup Failure | 2024 | Gas | GG | 300 | Gas Turbine/Jet Engine (Simple Cycle Operation) | WECC | Off-Peak | 5.46 | 27.3 | 1 | 1 | 5041-Fuel piping and valves A | SF-Startup Failure | 300-Gas Turbine/Jet Engine (Simple Cycle Operation)
5041 | Fuel piping and valves A | Gas Turbine | Fuel; Ignition; and Combustion Systems | D1 | Forced - Immediate | 2024 | Gas | GG | 300 | Gas Turbine/Jet Engine (Simple Cycle Operation) | MRO | Off-Peak | 230.0833 | 27.5 | 1 | 1 | 5041-Fuel piping and valves A | D1-Forced - Immediate | 300-Gas Turbine/Jet Engine (Simple Cycle Operation)
5041 | Fuel piping and valves A | Gas Turbine | Fuel; Ignition; and Combustion Systems | D1 | Forced - Immediate | 2024 | Oil | DI | 300 | Gas Turbine/Jet Engine (Simple Cycle Operation) | RFC | Winter | 0 | 0 | 1 | 1 | 5041-Fuel piping and valves A | D1-Forced - Immediate | 300-Gas Turbine/Jet Engine (Simple Cycle Operation)
5041 | Fuel piping and valves A | Gas Turbine | Fuel; Ignition; and Combustion Systems | D1 | Forced - Immediate | 2024 | Gas | GG | 300 | Gas Turbine/Jet Engine (Simple Cycle Operation) | MRO | Winter | 16.15 | 17 | 1 | 1 | 5041-Fuel piping and valves A | D1-Forced - Immediate | 300-Gas Turbine/Jet Engine (Simple Cycle Operation)
5041 | Fuel piping and valves A | Gas Turbine | Fuel; Ignition; and Combustion Systems | SF | Startup Failure | 2024 | Gas | GG | 300 | Gas Turbine/Jet Engine (Simple Cycle Operation) | TRE | Off-Peak | 38.335 | 45.1 | 1 | 1 | 5041-Fuel piping and valves A | SF-Startup Failure | 300-Gas Turbine/Jet Engine (Simple Cycle Operation)
5041 | Fuel piping and valves A | Gas Turbine | Fuel; Ignition; and Combustion Systems | D1 | Forced - Immediate | 2024 | Gas | GG | 300 | Gas Turbine/Jet Engine (Simple Cycle Operation) | MRO | Summer | 17.7333 | 28 | 1 | 1 | 5041-Fuel piping and valves A | D1-Forced - Immediate | 300-Gas Turbine/Jet Engine (Simple Cycle Operation)
5041 | Fuel piping and valves A | Gas Turbine | Fuel; Ignition; and Combustion Systems | SF | Startup Failure | 2024 | Gas | GG | 300 | Gas Turbine/Jet Engine (Simple Cycle Operation) | WECC | Off-Peak | 0.45498 | 27.3 | 1 | 2 | 5041-Fuel piping and valves A | SF-Startup Failure | 300-Gas Turbine/Jet Engine (Simple Cycle Operation)
5041 | Fuel piping and valves A | Gas Turbine | Fuel; Ignition; and Combustion Systems | D1 | Forced - Immediate | 2024 | Gas | GG | 300 | Gas Turbine/Jet Engine (Simple Cycle Operation) | MRO | Winter | 64.0333 | 17 | 1 | 1 | 5041-Fuel piping and valves A | D1-Forced - Immediate | 300-Gas Turbine/Jet Engine (Simple Cycle Operation)
5041 | Fuel piping and valves A | Gas Turbine | Fuel; Ignition; and Combustion Systems | SF | Startup Failure | 2024 | Gas | GG | 300 | Gas Turbine/Jet Engine (Simple Cycle Operation) | RFC | Off-Peak | 63.75 | 15 | 1 | 1 | 5041-Fuel piping and valves A | SF-Startup Failure | 300-Gas Turbine/Jet Engine (Simple Cycle Operation)
5041 | Fuel piping and valves A | Gas Turbine | Fuel; Ignition; and Combustion Systems | D1 | Forced - Immediate | 2024 | Gas | GG | 300 | Gas Turbine/Jet Engine (Simple Cycle Operation) | RFC | Summer | 76.0466 | 74.8 | 1 | 1 | 5041-Fuel piping and valves A | D1-Forced - Immediate | 300-Gas Turbine/Jet Engine (Simple Cycle Operation)
5041 | Fuel piping and valves A | Gas Turbine | Fuel; Ignition; and Combustion Systems | SF | Startup Failure | 2024 | Gas | GG | 300 | Gas Turbine/Jet Engine (Simple Cycle Operation) | SERC | Off-Peak | 774.5833 | 169 | 1 | 1 | 5041-Fuel piping and valves A | SF-Startup Failure | 300-Gas Turbine/Jet Engine (Simple Cycle Operation)
5041 | Fuel piping and valves A | Gas Turbine | Fuel; Ignition; and Combustion Systems | D1 | Forced - Immediate | 2024 | Gas | GG | 300 | Gas Turbine/Jet Engine (Simple Cycle Operation) | MRO | Winter | 104.2667 | 17 | 1 | 1 | 5041-Fuel piping and valves A | D1-Forced - Immediate | 300-Gas Turbine/Jet Engine (Simple Cycle Operation)
5041 | Fuel piping and valves A | Gas Turbine | Fuel; Ignition; and Combustion Systems | SF | Startup Failure | 2024 | Gas | GG | 300 | Gas Turbine/Jet Engine (Simple Cycle Operation) | RFC | Off-Peak | 232.8 | 48 | 1 | 1 | 5041-Fuel piping and valves A | SF-Startup Failure | 300-Gas Turbine/Jet Engine (Simple Cycle Operation)
5041 | Fuel piping and valves A | Gas Turbine | Fuel; Ignition; and Combustion Systems | D1 | Forced - Immediate | 2024 | Gas | GG | 300 | Gas Turbine/Jet Engine (Simple Cycle Operation) | MRO | Winter | 152.1666 | 110 | 1 | 1 | 5041-Fuel piping and valves A | D1-Forced - Immediate | 300-Gas Turbine/Jet Engine (Simple Cycle Operation)
5041 | Fuel piping and valves A | Gas Turbine | Fuel; Ignition; and Combustion Systems | SF | Startup Failure | 2024 | Gas | GG | 300 | Gas Turbine/Jet Engine (Simple Cycle Operation) | SERC | Summer | 19.005 | 126.7 | 1 | 1 | 5041-Fuel piping and valves A | SF-Startup Failure | 300-Gas Turbine/Jet Engine (Simple Cycle Operation)
5041 | Fuel piping and valves A | Gas Turbine | Fuel; Ignition; and Combustion Systems | SF | Startup Failure | 2024 | Gas | GG | 300 | Gas Turbine/Jet Engine (Simple Cycle Operation) | WECC | Off-Peak | 0.90999 | 27.3 | 1 | 1 | 5041-Fuel piping and valves A | SF-Startup Failure | 300-Gas Turbine/Jet Engine (Simple Cycle Operation)
5041 | Fuel piping and valves A | Gas Turbine | Fuel; Ignition; and Combustion Systems | SF | Startup Failure | 2024 | Gas | GG | 300 | Gas Turbine/Jet Engine (Simple Cycle Operation) | MRO | Off-Peak | 234.325 | 45.5 | 1 | 1 | 5041-Fuel piping and valves A | SF-Startup Failure | 300-Gas Turbine/Jet Engine (Simple Cycle Operation)
5041 | Fuel piping and valves A | Gas Turbine | Fuel; Ignition; and Combustion Systems | D1 | Forced - Immediate | 2024 | Gas | GG | 300 | Gas Turbine/Jet Engine (Simple Cycle Operation) | RFC | Winter | 610.1833 | 31 | 1 | 1 | 5041-Fuel piping and valves A | D1-Forced - Immediate | 300-Gas Turbine/Jet Engine (Simple Cycle Operation)
5041 | Fuel piping and valves A | Gas Turbine | Fuel; Ignition; and Combustion Systems | SF | Startup Failure | 2024 | Gas | GG | 300 | Gas Turbine/Jet Engine (Simple Cycle Operation) | RFC | Summer | 298.0833 | 73 | 1 | 1 | 5041-Fuel piping and valves A | SF-Startup Failure | 300-Gas Turbine/Jet Engine (Simple Cycle Operation)
5041 | Fuel piping and valves A | Gas Turbine | Fuel; Ignition; and Combustion Systems | SF | Startup Failure | 2024 | Gas | GG | 300 | Gas Turbine/Jet Engine (Simple Cycle Operation) | MRO | Off-Peak | 34.6666 | 80 | 1 | 1 | 5041-Fuel piping and valves A | SF-Startup Failure | 300-Gas Turbine/Jet Engine (Simple Cycle Operation)
5041 | Fuel piping and valves A | Gas Turbine | Fuel; Ignition; and Combustion Systems | SF | Startup Failure | 2024 | Gas | GG | 300 | Gas Turbine/Jet Engine (Simple Cycle Operation) | MRO | Off-Peak | 257.8333 | 85 | 1 | 1 | 5041-Fuel piping and valves A | SF-Startup Failure | 300-Gas Turbine/Jet Engine (Simple Cycle Operation)
5041 | Fuel piping and valves A | Gas Turbine | Fuel; Ignition; and Combustion Systems | SF | Startup Failure | 2024 | Gas | GG | 300 | Gas Turbine/Jet Engine (Simple Cycle Operation) | WECC | Off-Peak | 1.82 | 27.3 | 1 | 1 | 5041-Fuel piping and valves A | SF-Startup Failure | 300-Gas Turbine/Jet Engine (Simple Cycle Operation)
5041 | Fuel piping and valves A | Gas Turbine | Fuel; Ignition; and Combustion Systems | SF | Startup Failure | 2024 | Gas | GG | 300 | Gas Turbine/Jet Engine (Simple Cycle Operation) | WECC | Summer | 1085.7 | 66 | 1 | 1 | 5041-Fuel piping and valves A | SF-Startup Failure | 300-Gas Turbine/Jet Engine (Simple Cycle Operation)
5041 | Fuel piping and valves A | Gas Turbine | Fuel; Ignition; and Combustion Systems | SF | Startup Failure | 2024 | Gas | GG | 300 | Gas Turbine/Jet Engine (Simple Cycle Operation) | TRE | Off-Peak | 44.6433 | 45.4 | 1 | 1 | 5041-Fuel piping and valves A | SF-Startup Failure | 300-Gas Turbine/Jet Engine (Simple Cycle Operation)
5041 | Fuel piping and valves A | Gas Turbine | Fuel; Ignition; and Combustion Systems | SF | Startup Failure | 2024 | Gas | GG | 300 | Gas Turbine/Jet Engine (Simple Cycle Operation) | RFC | Off-Peak | 32419.1333 | 172 | 1 | 1 | 5041-Fuel piping and valves A | SF-Startup Failure | 300-Gas Turbine/Jet Engine (Simple Cycle Operation)
5041 | Fuel piping and valves A | Gas Turbine | Fuel; Ignition; and Combustion Systems | SF | Startup Failure | 2024 | Gas | GG | 300 | Gas Turbine/Jet Engine (Simple Cycle Operation) | WECC | Off-Peak | 10.465 | 27.3 | 1 | 1 | 5041-Fuel piping and valves A | SF-Startup Failure | 300-Gas Turbine/Jet Engine (Simple Cycle Operation)
5041 | Fuel piping and valves A | Gas Turbine | Fuel; Ignition; and Combustion Systems | SF | Startup Failure | 2024 | Gas | GG | 300 | Gas Turbine/Jet Engine (Simple Cycle Operation) | RFC | Winter | 68.7999 | 96 | 1 | 1 | 5041-Fuel piping and valves A | SF-Startup Failure | 300-Gas Turbine/Jet Engine (Simple Cycle Operation)
5041 | Fuel piping and valves A | Gas Turbine | Fuel; Ignition; and Combustion Systems | SF | Startup Failure | 2024 | Gas | GG | 300 | Gas Turbine/Jet Engine (Simple Cycle Operation) | WECC | Off-Peak | 732.6666 | 40 | 1 | 1 | 5041-Fuel piping and valves A | SF-Startup Failure | 300-Gas Turbine/Jet Engine (Simple Cycle Operation)
5041 | Fuel piping and valves A | Gas Turbine | Fuel; Ignition; and Combustion Systems | SF | Startup Failure | 2024 | Gas | GG | 300 | Gas Turbine/Jet Engine (Simple Cycle Operation) | SERC | Summer | 37.1833 | 97 | 1 | 1 | 5041-Fuel piping and valves A | SF-Startup Failure | 300-Gas Turbine/Jet Engine (Simple Cycle Operation)
5041 | Fuel piping and valves A | Gas Turbine | Fuel; Ignition; and Combustion Systems | SF | Startup Failure | 2024 | Gas | GG | 300 | Gas Turbine/Jet Engine (Simple Cycle Operation) | MRO | Off-Peak | 13.05 | 27 | 1 | 1 | 5041-Fuel piping and valves A | SF-Startup Failure | 300-Gas Turbine/Jet Engine (Simple Cycle Operation)
5041 | Fuel piping and valves A | Gas Turbine | Fuel; Ignition; and Combustion Systems | SF | Startup Failure | 2024 | Gas | GG | 300 | Gas Turbine/Jet Engine (Simple Cycle Operation) | MRO | Winter | 131.8333 | 70 | 1 | 1 | 5041-Fuel piping and valves A | SF-Startup Failure | 300-Gas Turbine/Jet Engine (Simple Cycle Operation)
5041 | Fuel piping and valves A | Gas Turbine | Fuel; Ignition; and Combustion Systems | SF | Startup Failure | 2024 | Gas | GG | 300 | Gas Turbine/Jet Engine (Simple Cycle Operation) | WECC | Off-Peak | 890 | 40 | 1 | 1 | 5041-Fuel piping and valves A | SF-Startup Failure | 300-Gas Turbine/Jet Engine (Simple Cycle Operation)
5041 | Fuel piping and valves A | Gas Turbine | Fuel; Ignition; and Combustion Systems | SF | Startup Failure | 2024 | Gas | GG | 300 | Gas Turbine/Jet Engine (Simple Cycle Operation) | MRO | Summer | 121.95 | 27 | 1 | 1 | 5041-Fuel piping and valves A | SF-Startup Failure | 300-Gas Turbine/Jet Engine (Simple Cycle Operation)
5041 | Fuel piping and valves A | Gas Turbine | Fuel; Ignition; and Combustion Systems | SF | Startup Failure | 2024 | Gas | GG | 300 | Gas Turbine/Jet Engine (Simple Cycle Operation) | TRE | Off-Peak | 118.0116 | 45.1 | 1 | 1 | 5041-Fuel piping and valves A | SF-Startup Failure | 300-Gas Turbine/Jet Engine (Simple Cycle Operation)
5041 | Fuel piping and valves A | Gas Turbine | Fuel; Ignition; and Combustion Systems | SF | Startup Failure | 2024 | Gas | GG | 300 | Gas Turbine/Jet Engine (Simple Cycle Operation) | SERC | Winter | 3777.15 | 39 | 1 | 1 | 5041-Fuel piping and valves A | SF-Startup Failure | 300-Gas Turbine/Jet Engine (Simple Cycle Operation)
5041 | Fuel piping and valves A | Gas Turbine | Fuel; Ignition; and Combustion Systems | SF | Startup Failure | 2024 | Gas | GG | 300 | Gas Turbine/Jet Engine (Simple Cycle Operation) | SERC | Summer | 9.7999 | 84 | 1 | 1 | 5041-Fuel piping and valves A | SF-Startup Failure | 300-Gas Turbine/Jet Engine (Simple Cycle Operation)
5041 | Fuel piping and valves A | Gas Turbine | Fuel; Ignition; and Combustion Systems | SF | Startup Failure | 2024 | Oil | DI | 300 | Gas Turbine/Jet Engine (Simple Cycle Operation) | RFC | Winter | 268.6666 | 77.5 | 1 | 1 | 5041-Fuel piping and valves A | SF-Startup Failure | 300-Gas Turbine/Jet Engine (Simple Cycle Operation)
5041 | Fuel piping and valves A | Gas Turbine | Fuel; Ignition; and Combustion Systems | SF | Startup Failure | 2024 | Gas | GG | 300 | Gas Turbine/Jet Engine (Simple Cycle Operation) | WECC | Winter | 5.915 | 27.3 | 1 | 1 | 5041-Fuel piping and valves A | SF-Startup Failure | 300-Gas Turbine/Jet Engine (Simple Cycle Operation)
5041 | Fuel piping and valves A | Gas Turbine | Fuel; Ignition; and Combustion Systems | SF | Startup Failure | 2024 | Oil | DI | 300 | Gas Turbine/Jet Engine (Simple Cycle Operation) | MRO | Winter | 7684.17 | 64.6 | 1 | 1 | 5041-Fuel piping and valves A | SF-Startup Failure | 300-Gas Turbine/Jet Engine (Simple Cycle Operation)
5041 | Fuel piping and valves A | Gas Turbine | Fuel; Ignition; and Combustion Systems | SF | Startup Failure | 2024 | Gas | GG | 300 | Gas Turbine/Jet Engine (Simple Cycle Operation) | SERC | Summer | 114.545 | 73.9 | 1 | 1 | 5041-Fuel piping and valves A | SF-Startup Failure | 300-Gas Turbine/Jet Engine (Simple Cycle Operation)
5041 | Fuel piping and valves A | Gas Turbine | Fuel; Ignition; and Combustion Systems | U1 | Forced - Immediate | 2024 | Gas | GG | 300 | Gas Turbine/Jet Engine (Simple Cycle Operation) | MRO | Off-Peak | 21 | 84 | 1 | 1 | 5041-Fuel piping and valves A | U1-Forced - Immediate | 300-Gas Turbine/Jet Engine (Simple Cycle Operation)
5041 | Fuel piping and valves A | Gas Turbine | Fuel; Ignition; and Combustion Systems | SF | Startup Failure | 2024 | Gas | GG | 300 | Gas Turbine/Jet Engine (Simple Cycle Operation) | MRO | Winter | 47.3333 | 35.5 | 1 | 1 | 5041-Fuel piping and valves A | SF-Startup Failure | 300-Gas Turbine/Jet Engine (Simple Cycle Operation)
5041 | Fuel piping and valves A | Gas Turbine | Fuel; Ignition; and Combustion Systems | U1 | Forced - Immediate | 2024 | Gas | GG | 300 | Gas Turbine/Jet Engine (Simple Cycle Operation) | TRE | Off-Peak | 73.6 | 48 | 1 | 1 | 5041-Fuel piping and valves A | U1-Forced - Immediate | 300-Gas Turbine/Jet Engine (Simple Cycle Operation)
5041 | Fuel piping and valves A | Gas Turbine | Fuel; Ignition; and Combustion Systems | SF | Startup Failure | 2024 | Gas | GG | 300 | Gas Turbine/Jet Engine (Simple Cycle Operation) | WECC | Summer | 4686.4013 | 87.98 | 1 | 1 | 5041-Fuel piping and valves A | SF-Startup Failure | 300-Gas Turbine/Jet Engine (Simple Cycle Operation)
5041 | Fuel piping and valves A | Gas Turbine | Fuel; Ignition; and Combustion Systems | U1 | Forced - Immediate | 2024 | Gas | GG | 300 | Gas Turbine/Jet Engine (Simple Cycle Operation) | MRO | Off-Peak | 63.9166 | 65 | 1 | 1 | 5041-Fuel piping and valves A | U1-Forced - Immediate | 300-Gas Turbine/Jet Engine (Simple Cycle Operation)
5041 | Fuel piping and valves A | Gas Turbine | Fuel; Ignition; and Combustion Systems | SF | Startup Failure | 2024 | Gas | GG | 300 | Gas Turbine/Jet Engine (Simple Cycle Operation) | TRE | Winter | 121.8333 | 43 | 1 | 1 | 5041-Fuel piping and valves A | SF-Startup Failure | 300-Gas Turbine/Jet Engine (Simple Cycle Operation)
5041 | Fuel piping and valves A | Gas Turbine | Fuel; Ignition; and Combustion Systems | U1 | Forced - Immediate | 2024 | Gas | GG | 300 | Gas Turbine/Jet Engine (Simple Cycle Operation) | SERC | Off-Peak | 125.3582 | 153.5 | 1 | 1 | 5041-Fuel piping and valves A | U1-Forced - Immediate | 300-Gas Turbine/Jet Engine (Simple Cycle Operation)
5041 | Fuel piping and valves A | Gas Turbine | Fuel; Ignition; and Combustion Systems | SF | Startup Failure | 2024 | Gas | GG | 300 | Gas Turbine/Jet Engine (Simple Cycle Operation) | SERC | Winter | 7.2733 | 109.1 | 1 | 1 | 5041-Fuel piping and valves A | SF-Startup Failure | 300-Gas Turbine/Jet Engine (Simple Cycle Operation)
5041 | Fuel piping and valves A | Gas Turbine | Fuel; Ignition; and Combustion Systems | U1 | Forced - Immediate | 2024 | Gas | GG | 300 | Gas Turbine/Jet Engine (Simple Cycle Operation) | WECC | Off-Peak | 88.3333 | 100 | 1 | 1 | 5041-Fuel piping and valves A | U1-Forced - Immediate | 300-Gas Turbine/Jet Engine (Simple Cycle Operation)
5041 | Fuel piping and valves A | Gas Turbine | Fuel; Ignition; and Combustion Systems | SF | Startup Failure | 2024 | Oil | DI | 300 | Gas Turbine/Jet Engine (Simple Cycle Operation) | SERC | Off-Peak | 21.1833 | 41 | 1 | 1 | 5041-Fuel piping and valves A | SF-Startup Failure | 300-Gas Turbine/Jet Engine (Simple Cycle Operation)
5041 | Fuel piping and valves A | Gas Turbine | Fuel; Ignition; and Combustion Systems | U1 | Forced - Immediate | 2024 | Gas | GG | 300 | Gas Turbine/Jet Engine (Simple Cycle Operation) | TRE | Off-Peak | 134.4 | 48 | 1 | 1 | 5041-Fuel piping and valves A | U1-Forced - Immediate | 300-Gas Turbine/Jet Engine (Simple Cycle Operation)
5041 | Fuel piping and valves A | Gas Turbine | Fuel; Ignition; and Combustion Systems | SF | Startup Failure | 2024 | Gas | GG | 300 | Gas Turbine/Jet Engine (Simple Cycle Operation) | SERC | Winter | 498 | 45 | 1 | 1 | 5041-Fuel piping and valves A | SF-Startup Failure | 300-Gas Turbine/Jet Engine (Simple Cycle Operation)
5041 | Fuel piping and valves A | Gas Turbine | Fuel; Ignition; and Combustion Systems | U1 | Forced - Immediate | 2024 | Gas | GG | 300 | Gas Turbine/Jet Engine (Simple Cycle Operation) | WECC | Off-Peak | 391.5 | 45 | 1 | 1 | 5041-Fuel piping and valves A | U1-Forced - Immediate | 300-Gas Turbine/Jet Engine (Simple Cycle Operation)
5041 | Fuel piping and valves A | Gas Turbine | Fuel; Ignition; and Combustion Systems | SF | Startup Failure | 2024 | Oil | DI | 300 | Gas Turbine/Jet Engine (Simple Cycle Operation) | MRO | Summer | 3892 | 60 | 1 | 1 | 5041-Fuel piping and valves A | SF-Startup Failure | 300-Gas Turbine/Jet Engine (Simple Cycle Operation)
5041 | Fuel piping and valves A | Gas Turbine | Fuel; Ignition; and Combustion Systems | U1 | Forced - Immediate | 2024 | Gas | GG | 300 | Gas Turbine/Jet Engine (Simple Cycle Operation) | RFC | Off-Peak | 194.8333 | 83.5 | 1 | 1 | 5041-Fuel piping and valves A | U1-Forced - Immediate | 300-Gas Turbine/Jet Engine (Simple Cycle Operation)
5041 | Fuel piping and valves A | Gas Turbine | Fuel; Ignition; and Combustion Systems | SF | Startup Failure | 2024 | Gas | GG | 300 | Gas Turbine/Jet Engine (Simple Cycle Operation) | RFC | Winter | 533.5 | 97 | 1 | 1 | 5041-Fuel piping and valves A | SF-Startup Failure | 300-Gas Turbine/Jet Engine (Simple Cycle Operation)
5041 | Fuel piping and valves A | Gas Turbine | Fuel; Ignition; and Combustion Systems | U1 | Forced - Immediate | 2024 | Gas | GG | 300 | Gas Turbine/Jet Engine (Simple Cycle Operation) | RFC | Off-Peak | 488 | 80 | 1 | 1 | 5041-Fuel piping and valves A | U1-Forced - Immediate | 300-Gas Turbine/Jet Engine (Simple Cycle Operation)
5041 | Fuel piping and valves A | Gas Turbine | Fuel; Ignition; and Combustion Systems | U1 | Forced - Immediate | 2024 | Gas | GG | 300 | Gas Turbine/Jet Engine (Simple Cycle Operation) | WECC | Off-Peak | 19 | 30 | 1 | 1 | 5041-Fuel piping and valves A | U1-Forced - Immediate | 300-Gas Turbine/Jet Engine (Simple Cycle Operation)
5041 | Fuel piping and valves A | Gas Turbine | Fuel; Ignition; and Combustion Systems | U1 | Forced - Immediate | 2024 | Gas | GG | 300 | Gas Turbine/Jet Engine (Simple Cycle Operation) | RFC | Off-Peak | 204 | 48 | 1 | 1 | 5041-Fuel piping and valves A | U1-Forced - Immediate | 300-Gas Turbine/Jet Engine (Simple Cycle Operation)
5041 | Fuel piping and valves A | Gas Turbine | Fuel; Ignition; and Combustion Systems | SF | Startup Failure | 2024 | Oil | DI | 300 | Gas Turbine/Jet Engine (Simple Cycle Operation) | MRO | Winter | 4244 | 60 | 1 | 1 | 5041-Fuel piping and valves A | SF-Startup Failure | 300-Gas Turbine/Jet Engine (Simple Cycle Operation)
5041 | Fuel piping and valves A | Gas Turbine | Fuel; Ignition; and Combustion Systems | U1 | Forced - Immediate | 2024 | Gas | GG | 300 | Gas Turbine/Jet Engine (Simple Cycle Operation) | WECC | Off-Peak | 713 | 155 | 1 | 1 | 5041-Fuel piping and valves A | U1-Forced - Immediate | 300-Gas Turbine/Jet Engine (Simple Cycle Operation)
5041 | Fuel piping and valves A | Gas Turbine | Fuel; Ignition; and Combustion Systems | U1 | Forced - Immediate | 2024 | Gas | GG | 300 | Gas Turbine/Jet Engine (Simple Cycle Operation) | TRE | Off-Peak | 56.95 | 67 | 1 | 1 | 5041-Fuel piping and valves A | U1-Forced - Immediate | 300-Gas Turbine/Jet Engine (Simple Cycle Operation)
5041 | Fuel piping and valves A | Gas Turbine | Fuel; Ignition; and Combustion Systems | U1 | Forced - Immediate | 2024 | Gas | GG | 300 | Gas Turbine/Jet Engine (Simple Cycle Operation) | TRE | Off-Peak | 239.8633 | 45.4 | 1 | 1 | 5041-Fuel piping and valves A | U1-Forced - Immediate | 300-Gas Turbine/Jet Engine (Simple Cycle Operation)
5041 | Fuel piping and valves A | Gas Turbine | Fuel; Ignition; and Combustion Systems | U1 | Forced - Immediate | 2024 | Gas | GG | 300 | Gas Turbine/Jet Engine (Simple Cycle Operation) | WECC | Off-Peak | 90 | 100 | 1 | 1 | 5041-Fuel piping and valves A | U1-Forced - Immediate | 300-Gas Turbine/Jet Engine (Simple Cycle Operation)
5041 | Fuel piping and valves A | Gas Turbine | Fuel; Ignition; and Combustion Systems | U1 | Forced - Immediate | 2024 | Gas | GG | 300 | Gas Turbine/Jet Engine (Simple Cycle Operation) | TRE | Off-Peak | 788.9 | 49 | 1 | 1 | 5041-Fuel piping and valves A | U1-Forced - Immediate | 300-Gas Turbine/Jet Engine (Simple Cycle Operation)
5041 | Fuel piping and valves A | Gas Turbine | Fuel; Ignition; and Combustion Systems | U1 | Forced - Immediate | 2024 | Gas | GG | 300 | Gas Turbine/Jet Engine (Simple Cycle Operation) | RFC | Off-Peak | 77.1558 | 84.17 | 1 | 1 | 5041-Fuel piping and valves A | U1-Forced - Immediate | 300-Gas Turbine/Jet Engine (Simple Cycle Operation)
5041 | Fuel piping and valves A | Gas Turbine | Fuel; Ignition; and Combustion Systems | U1 | Forced - Immediate | 2024 | Gas | GG | 300 | Gas Turbine/Jet Engine (Simple Cycle Operation) | TRE | Off-Peak | 248.05 | 45.1 | 1 | 1 | 5041-Fuel piping and valves A | U1-Forced - Immediate | 300-Gas Turbine/Jet Engine (Simple Cycle Operation)
5041 | Fuel piping and valves A | Gas Turbine | Fuel; Ignition; and Combustion Systems | U1 | Forced - Immediate | 2024 | Gas | GG | 300 | Gas Turbine/Jet Engine (Simple Cycle Operation) | TRE | Off-Peak | 184.1583 | 45.1 | 1 | 1 | 5041-Fuel piping and valves A | U1-Forced - Immediate | 300-Gas Turbine/Jet Engine (Simple Cycle Operation)
5041 | Fuel piping and valves A | Gas Turbine | Fuel; Ignition; and Combustion Systems | U1 | Forced - Immediate | 2024 | Gas | GG | 300 | Gas Turbine/Jet Engine (Simple Cycle Operation) | WECC | Off-Peak | 816 | 40 | 1 | 1 | 5041-Fuel piping and valves A | U1-Forced - Immediate | 300-Gas Turbine/Jet Engine (Simple Cycle Operation)
5041 | Fuel piping and valves A | Gas Turbine | Fuel; Ignition; and Combustion Systems | U1 | Forced - Immediate | 2024 | Gas | GG | 300 | Gas Turbine/Jet Engine (Simple Cycle Operation) | RFC | Off-Peak | 137.36 | 80.8 | 1 | 1 | 5041-Fuel piping and valves A | U1-Forced - Immediate | 300-Gas Turbine/Jet Engine (Simple Cycle Operation)
5041 | Fuel piping and valves A | Gas Turbine | Fuel; Ignition; and Combustion Systems | U1 | Forced - Immediate | 2024 | Gas | GG | 300 | Gas Turbine/Jet Engine (Simple Cycle Operation) | WECC | Off-Peak | 488.25 | 155 | 1 | 1 | 5041-Fuel piping and valves A | U1-Forced - Immediate | 300-Gas Turbine/Jet Engine (Simple Cycle Operation)
5041 | Fuel piping and valves A | Gas Turbine | Fuel; Ignition; and Combustion Systems | U1 | Forced - Immediate | 2024 | Gas | GG | 300 | Gas Turbine/Jet Engine (Simple Cycle Operation) | SERC | Off-Peak | 206.9333 | 48.5 | 1 | 1 | 5041-Fuel piping and valves A | U1-Forced - Immediate | 300-Gas Turbine/Jet Engine (Simple Cycle Operation)
5041 | Fuel piping and valves A | Gas Turbine | Fuel; Ignition; and Combustion Systems | U1 | Forced - Immediate | 2024 | Gas | GG | 300 | Gas Turbine/Jet Engine (Simple Cycle Operation) | TRE | Off-Peak | 941.8383 | 45.1 | 1 | 1 | 5041-Fuel piping and valves A | U1-Forced - Immediate | 300-Gas Turbine/Jet Engine (Simple Cycle Operation)
5041 | Fuel piping and valves A | Gas Turbine | Fuel; Ignition; and Combustion Systems | U1 | Forced - Immediate | 2024 | Gas | GG | 300 | Gas Turbine/Jet Engine (Simple Cycle Operation) | RFC | Off-Peak | 188.65 | 77 | 1 | 1 | 5041-Fuel piping and valves A | U1-Forced - Immediate | 300-Gas Turbine/Jet Engine (Simple Cycle Operation)
5041 | Fuel piping and valves A | Gas Turbine | Fuel; Ignition; and Combustion Systems | U1 | Forced - Immediate | 2024 | Gas | GG | 300 | Gas Turbine/Jet Engine (Simple Cycle Operation) | RFC | Off-Peak | 508.7499 | 165 | 1 | 1 | 5041-Fuel piping and valves A | U1-Forced - Immediate | 300-Gas Turbine/Jet Engine (Simple Cycle Operation)
5041 | Fuel piping and valves A | Gas Turbine | Fuel; Ignition; and Combustion Systems | U1 | Forced - Immediate | 2024 | Gas | GG | 300 | Gas Turbine/Jet Engine (Simple Cycle Operation) | SERC | Off-Peak | 371.625 | 99.1 | 1 | 1 | 5041-Fuel piping and valves A | U1-Forced - Immediate | 300-Gas Turbine/Jet Engine (Simple Cycle Operation)
5041 | Fuel piping and valves A | Gas Turbine | Fuel; Ignition; and Combustion Systems | U1 | Forced - Immediate | 2024 | Gas | GG | 300 | Gas Turbine/Jet Engine (Simple Cycle Operation) | RFC | Off-Peak | 1404.6666 | 172 | 1 | 1 | 5041-Fuel piping and valves A | U1-Forced - Immediate | 300-Gas Turbine/Jet Engine (Simple Cycle Operation)
5041 | Fuel piping and valves A | Gas Turbine | Fuel; Ignition; and Combustion Systems | U1 | Forced - Immediate | 2024 | Gas | GG | 300 | Gas Turbine/Jet Engine (Simple Cycle Operation) | SERC | Off-Peak | 374.75 | 149.9 | 1 | 1 | 5041-Fuel piping and valves A | U1-Forced - Immediate | 300-Gas Turbine/Jet Engine (Simple Cycle Operation)
5041 | Fuel piping and valves A | Gas Turbine | Fuel; Ignition; and Combustion Systems | U1 | Forced - Immediate | 2024 | Gas | GG | 300 | Gas Turbine/Jet Engine (Simple Cycle Operation) | SERC | Off-Peak | 514.3232 | 185.9 | 1 | 1 | 5041-Fuel piping and valves A | U1-Forced - Immediate | 300-Gas Turbine/Jet Engine (Simple Cycle Operation)
5041 | Fuel piping and valves A | Gas Turbine | Fuel; Ignition; and Combustion Systems | U1 | Forced - Immediate | 2024 | Gas | GG | 300 | Gas Turbine/Jet Engine (Simple Cycle Operation) | WECC | Off-Peak | 405.86 | 27.3 | 1 | 1 | 5041-Fuel piping and valves A | U1-Forced - Immediate | 300-Gas Turbine/Jet Engine (Simple Cycle Operation)
5041 | Fuel piping and valves A | Gas Turbine | Fuel; Ignition; and Combustion Systems | U1 | Forced - Immediate | 2024 | Gas | GG | 300 | Gas Turbine/Jet Engine (Simple Cycle Operation) | MRO | Off-Peak | 1485.12 | 15.3 | 1 | 1 | 5041-Fuel piping and valves A | U1-Forced - Immediate | 300-Gas Turbine/Jet Engine (Simple Cycle Operation)
5041 | Fuel piping and valves A | Gas Turbine | Fuel; Ignition; and Combustion Systems | U1 | Forced - Immediate | 2024 | Gas | GG | 300 | Gas Turbine/Jet Engine (Simple Cycle Operation) | TRE | Off-Peak | 466.785 | 45.1 | 1 | 1 | 5041-Fuel piping and valves A | U1-Forced - Immediate | 300-Gas Turbine/Jet Engine (Simple Cycle Operation)
5041 | Fuel piping and valves A | Gas Turbine | Fuel; Ignition; and Combustion Systems | U1 | Forced - Immediate | 2024 | Gas | GG | 300 | Gas Turbine/Jet Engine (Simple Cycle Operation) | WECC | Off-Peak | 520.7333 | 73 | 1 | 1 | 5041-Fuel piping and valves A | U1-Forced - Immediate | 300-Gas Turbine/Jet Engine (Simple Cycle Operation)
5041 | Fuel piping and valves A | Gas Turbine | Fuel; Ignition; and Combustion Systems | U1 | Forced - Immediate | 2024 | Gas | GG | 300 | Gas Turbine/Jet Engine (Simple Cycle Operation) | MRO | Off-Peak | 487.39 | 159.8 | 1 | 1 | 5041-Fuel piping and valves A | U1-Forced - Immediate | 300-Gas Turbine/Jet Engine (Simple Cycle Operation)
5041 | Fuel piping and valves A | Gas Turbine | Fuel; Ignition; and Combustion Systems | U1 | Forced - Immediate | 2024 | Gas | GG | 300 | Gas Turbine/Jet Engine (Simple Cycle Operation) | SERC | Off-Peak | 1579.7499 | 213 | 1 | 1 | 5041-Fuel piping and valves A | U1-Forced - Immediate | 300-Gas Turbine/Jet Engine (Simple Cycle Operation)
5041 | Fuel piping and valves A | Gas Turbine | Fuel; Ignition; and Combustion Systems | U1 | Forced - Immediate | 2024 | Gas | GG | 300 | Gas Turbine/Jet Engine (Simple Cycle Operation) | WECC | Off-Peak | 498.4 | 42 | 2 | 2 | 5041-Fuel piping and valves A | U1-Forced - Immediate | 300-Gas Turbine/Jet Engine (Simple Cycle Operation)
5041 | Fuel piping and valves A | Gas Turbine | Fuel; Ignition; and Combustion Systems | U1 | Forced - Immediate | 2024 | Gas | GG | 300 | Gas Turbine/Jet Engine (Simple Cycle Operation) | RFC | Off-Peak | 672 | 48 | 1 | 2 | 5041-Fuel piping and valves A | U1-Forced - Immediate | 300-Gas Turbine/Jet Engine (Simple Cycle Operation)
5041 | Fuel piping and valves A | Gas Turbine | Fuel; Ignition; and Combustion Systems | U1 | Forced - Immediate | 2024 | Gas | GG | 300 | Gas Turbine/Jet Engine (Simple Cycle Operation) | TRE | Off-Peak | 646.1933 | 45.4 | 1 | 1 | 5041-Fuel piping and valves A | U1-Forced - Immediate | 300-Gas Turbine/Jet Engine (Simple Cycle Operation)
5041 | Fuel piping and valves A | Gas Turbine | Fuel; Ignition; and Combustion Systems | U1 | Forced - Immediate | 2024 | Gas | GG | 300 | Gas Turbine/Jet Engine (Simple Cycle Operation) | MRO | Off-Peak | 1831.2 | 84 | 1 | 1 | 5041-Fuel piping and valves A | U1-Forced - Immediate | 300-Gas Turbine/Jet Engine (Simple Cycle Operation)
5041 | Fuel piping and valves A | Gas Turbine | Fuel; Ignition; and Combustion Systems | U1 | Forced - Immediate | 2024 | Gas | GG | 300 | Gas Turbine/Jet Engine (Simple Cycle Operation) | RFC | Off-Peak | 2440.9 | 77 | 1 | 1 | 5041-Fuel piping and valves A | U1-Forced - Immediate | 300-Gas Turbine/Jet Engine (Simple Cycle Operation)
5041 | Fuel piping and valves A | Gas Turbine | Fuel; Ignition; and Combustion Systems | U1 | Forced - Immediate | 2024 | Gas | GG | 300 | Gas Turbine/Jet Engine (Simple Cycle Operation) | SERC | Off-Peak | 1244.7675 | 102.45 | 1 | 1 | 5041-Fuel piping and valves A | U1-Forced - Immediate | 300-Gas Turbine/Jet Engine (Simple Cycle Operation)
5041 | Fuel piping and valves A | Gas Turbine | Fuel; Ignition; and Combustion Systems | U1 | Forced - Immediate | 2024 | Gas | GG | 300 | Gas Turbine/Jet Engine (Simple Cycle Operation) | WECC | Off-Peak | 989.625 | 27.3 | 1 | 1 | 5041-Fuel piping and valves A | U1-Forced - Immediate | 300-Gas Turbine/Jet Engine (Simple Cycle Operation)
5041 | Fuel piping and valves A | Gas Turbine | Fuel; Ignition; and Combustion Systems | U1 | Forced - Immediate | 2024 | Gas | GG | 300 | Gas Turbine/Jet Engine (Simple Cycle Operation) | SERC | Off-Peak | 1942.0833 | 79 | 1 | 1 | 5041-Fuel piping and valves A | U1-Forced - Immediate | 300-Gas Turbine/Jet Engine (Simple Cycle Operation)
5041 | Fuel piping and valves A | Gas Turbine | Fuel; Ignition; and Combustion Systems | U1 | Forced - Immediate | 2024 | Gas | GG | 300 | Gas Turbine/Jet Engine (Simple Cycle Operation) | MRO | Summer | 88.8533 | 47.6 | 1 | 1 | 5041-Fuel piping and valves A | U1-Forced - Immediate | 300-Gas Turbine/Jet Engine (Simple Cycle Operation)
5041 | Fuel piping and valves A | Gas Turbine | Fuel; Ignition; and Combustion Systems | U1 | Forced - Immediate | 2024 | Gas | GG | 300 | Gas Turbine/Jet Engine (Simple Cycle Operation) | WECC | Off-Peak | 1326.1666 | 73 | 1 | 1 | 5041-Fuel piping and valves A | U1-Forced - Immediate | 300-Gas Turbine/Jet Engine (Simple Cycle Operation)
5041 | Fuel piping and valves A | Gas Turbine | Fuel; Ignition; and Combustion Systems | U1 | Forced - Immediate | 2024 | Gas | GG | 300 | Gas Turbine/Jet Engine (Simple Cycle Operation) | RFC | Off-Peak | 1315.0633 | 78.2 | 1 | 1 | 5041-Fuel piping and valves A | U1-Forced - Immediate | 300-Gas Turbine/Jet Engine (Simple Cycle Operation)
5041 | Fuel piping and valves A | Gas Turbine | Fuel; Ignition; and Combustion Systems | U1 | Forced - Immediate | 2024 | Gas | GG | 300 | Gas Turbine/Jet Engine (Simple Cycle Operation) | RFC | Off-Peak | 2072.3 | 78.2 | 1 | 1 | 5041-Fuel piping and valves A | U1-Forced - Immediate | 300-Gas Turbine/Jet Engine (Simple Cycle Operation)
5041 | Fuel piping and valves A | Gas Turbine | Fuel; Ignition; and Combustion Systems | U1 | Forced - Immediate | 2024 | Gas | GG | 300 | Gas Turbine/Jet Engine (Simple Cycle Operation) | WECC | Summer | 176.6666 | 100 | 1 | 1 | 5041-Fuel piping and valves A | U1-Forced - Immediate | 300-Gas Turbine/Jet Engine (Simple Cycle Operation)
5041 | Fuel piping and valves A | Gas Turbine | Fuel; Ignition; and Combustion Systems | U1 | Forced - Immediate | 2024 | Gas | GG | 300 | Gas Turbine/Jet Engine (Simple Cycle Operation) | RFC | Off-Peak | 1329.3333 | 80 | 1 | 1 | 5041-Fuel piping and valves A | U1-Forced - Immediate | 300-Gas Turbine/Jet Engine (Simple Cycle Operation)
5041 | Fuel piping and valves A | Gas Turbine | Fuel; Ignition; and Combustion Systems | U1 | Forced - Immediate | 2024 | Gas | GG | 300 | Gas Turbine/Jet Engine (Simple Cycle Operation) | WECC | Off-Peak | 2975 | 175 | 1 | 1 | 5041-Fuel piping and valves A | U1-Forced - Immediate | 300-Gas Turbine/Jet Engine (Simple Cycle Operation)
5041 | Fuel piping and valves A | Gas Turbine | Fuel; Ignition; and Combustion Systems | U1 | Forced - Immediate | 2024 | Gas | GG | 300 | Gas Turbine/Jet Engine (Simple Cycle Operation) | RFC | Off-Peak | 2800.8633 | 78.2 | 1 | 1 | 5041-Fuel piping and valves A | U1-Forced - Immediate | 300-Gas Turbine/Jet Engine (Simple Cycle Operation)
5041 | Fuel piping and valves A | Gas Turbine | Fuel; Ignition; and Combustion Systems | U1 | Forced - Immediate | 2024 | Gas | GG | 300 | Gas Turbine/Jet Engine (Simple Cycle Operation) | MRO | Summer | 198 | 44 | 1 | 1 | 5041-Fuel piping and valves A | U1-Forced - Immediate | 300-Gas Turbine/Jet Engine (Simple Cycle Operation)
5041 | Fuel piping and valves A | Gas Turbine | Fuel; Ignition; and Combustion Systems | U1 | Forced - Immediate | 2024 | Gas | GG | 300 | Gas Turbine/Jet Engine (Simple Cycle Operation) | WECC | Off-Peak | 1609.3 | 42 | 1 | 1 | 5041-Fuel piping and valves A | U1-Forced - Immediate | 300-Gas Turbine/Jet Engine (Simple Cycle Operation)
5041 | Fuel piping and valves A | Gas Turbine | Fuel; Ignition; and Combustion Systems | U1 | Forced - Immediate | 2024 | Gas | GG | 300 | Gas Turbine/Jet Engine (Simple Cycle Operation) | SERC | Off-Peak | 7349.2333 | 94 | 1 | 1 | 5041-Fuel piping and valves A | U1-Forced - Immediate | 300-Gas Turbine/Jet Engine (Simple Cycle Operation)
5041 | Fuel piping and valves A | Gas Turbine | Fuel; Ignition; and Combustion Systems | U1 | Forced - Immediate | 2024 | Gas | GG | 300 | Gas Turbine/Jet Engine (Simple Cycle Operation) | WECC | Summer | 19.7333 | 74 | 1 | 1 | 5041-Fuel piping and valves A | U1-Forced - Immediate | 300-Gas Turbine/Jet Engine (Simple Cycle Operation)
5041 | Fuel piping and valves A | Gas Turbine | Fuel; Ignition; and Combustion Systems | U1 | Forced - Immediate | 2024 | Gas | GG | 300 | Gas Turbine/Jet Engine (Simple Cycle Operation) | SERC | Summer | 535.36 | 95.6 | 1 | 1 | 5041-Fuel piping and valves A | U1-Forced - Immediate | 300-Gas Turbine/Jet Engine (Simple Cycle Operation)
5041 | Fuel piping and valves A | Gas Turbine | Fuel; Ignition; and Combustion Systems | U1 | Forced - Immediate | 2024 | Gas | GG | 300 | Gas Turbine/Jet Engine (Simple Cycle Operation) | TRE | Off-Peak | 2708.3333 | 100 | 1 | 1 | 5041-Fuel piping and valves A | U1-Forced - Immediate | 300-Gas Turbine/Jet Engine (Simple Cycle Operation)
5041 | Fuel piping and valves A | Gas Turbine | Fuel; Ignition; and Combustion Systems | U1 | Forced - Immediate | 2024 | Gas | GG | 300 | Gas Turbine/Jet Engine (Simple Cycle Operation) | RFC | Summer | 24.15 | 31.5 | 1 | 1 | 5041-Fuel piping and valves A | U1-Forced - Immediate | 300-Gas Turbine/Jet Engine (Simple Cycle Operation)
5041 | Fuel piping and valves A | Gas Turbine | Fuel; Ignition; and Combustion Systems | U1 | Forced - Immediate | 2024 | Gas | GG | 300 | Gas Turbine/Jet Engine (Simple Cycle Operation) | SERC | Summer | 135.1466 | 126.7 | 1 | 1 | 5041-Fuel piping and valves A | U1-Forced - Immediate | 300-Gas Turbine/Jet Engine (Simple Cycle Operation)
5041 | Fuel piping and valves A | Gas Turbine | Fuel; Ignition; and Combustion Systems | U1 | Forced - Immediate | 2024 | Gas | GG | 300 | Gas Turbine/Jet Engine (Simple Cycle Operation) | SERC | Summer | 1149.18 | 96.3 | 1 | 1 | 5041-Fuel piping and valves A | U1-Forced - Immediate | 300-Gas Turbine/Jet Engine (Simple Cycle Operation)
5041 | Fuel piping and valves A | Gas Turbine | Fuel; Ignition; and Combustion Systems | U1 | Forced - Immediate | 2024 | Gas | GG | 300 | Gas Turbine/Jet Engine (Simple Cycle Operation) | WECC | Off-Peak | 3918.4 | 93 | 1 | 1 | 5041-Fuel piping and valves A | U1-Forced - Immediate | 300-Gas Turbine/Jet Engine (Simple Cycle Operation)
5041 | Fuel piping and valves A | Gas Turbine | Fuel; Ignition; and Combustion Systems | U1 | Forced - Immediate | 2024 | Gas | GG | 300 | Gas Turbine/Jet Engine (Simple Cycle Operation) | WECC | Summer | 69.4166 | 49 | 1 | 1 | 5041-Fuel piping and valves A | U1-Forced - Immediate | 300-Gas Turbine/Jet Engine (Simple Cycle Operation)
5041 | Fuel piping and valves A | Gas Turbine | Fuel; Ignition; and Combustion Systems | U1 | Forced - Immediate | 2024 | Gas | GG | 300 | Gas Turbine/Jet Engine (Simple Cycle Operation) | SERC | Summer | 294.4 | 184 | 1 | 1 | 5041-Fuel piping and valves A | U1-Forced - Immediate | 300-Gas Turbine/Jet Engine (Simple Cycle Operation)
5041 | Fuel piping and valves A | Gas Turbine | Fuel; Ignition; and Combustion Systems | U1 | Forced - Immediate | 2024 | Gas | GG | 300 | Gas Turbine/Jet Engine (Simple Cycle Operation) | SERC | Summer | 2951 | 227 | 1 | 1 | 5041-Fuel piping and valves A | U1-Forced - Immediate | 300-Gas Turbine/Jet Engine (Simple Cycle Operation)
5041 | Fuel piping and valves A | Gas Turbine | Fuel; Ignition; and Combustion Systems | U1 | Forced - Immediate | 2024 | Gas | GG | 300 | Gas Turbine/Jet Engine (Simple Cycle Operation) | SERC | Off-Peak | 9460.7499 | 213 | 1 | 1 | 5041-Fuel piping and valves A | U1-Forced - Immediate | 300-Gas Turbine/Jet Engine (Simple Cycle Operation)
5041 | Fuel piping and valves A | Gas Turbine | Fuel; Ignition; and Combustion Systems | U1 | Forced - Immediate | 2024 | Gas | GG | 300 | Gas Turbine/Jet Engine (Simple Cycle Operation) | SERC | Summer | 171.0999 | 87 | 1 | 1 | 5041-Fuel piping and valves A | U1-Forced - Immediate | 300-Gas Turbine/Jet Engine (Simple Cycle Operation)
5041 | Fuel piping and valves A | Gas Turbine | Fuel; Ignition; and Combustion Systems | U1 | Forced - Immediate | 2024 | Gas | GG | 300 | Gas Turbine/Jet Engine (Simple Cycle Operation) | SERC | Summer | 2168.6816 | 126.7 | 1 | 1 | 5041-Fuel piping and valves A | U1-Forced - Immediate | 300-Gas Turbine/Jet Engine (Simple Cycle Operation)
5041 | Fuel piping and valves A | Gas Turbine | Fuel; Ignition; and Combustion Systems | U1 | Forced - Immediate | 2024 | Gas | GG | 300 | Gas Turbine/Jet Engine (Simple Cycle Operation) | SERC | Summer | 8971.0833 | 169 | 1 | 1 | 5041-Fuel piping and valves A | U1-Forced - Immediate | 300-Gas Turbine/Jet Engine (Simple Cycle Operation)
5041 | Fuel piping and valves A | Gas Turbine | Fuel; Ignition; and Combustion Systems | U1 | Forced - Immediate | 2024 | Gas | GG | 300 | Gas Turbine/Jet Engine (Simple Cycle Operation) | SERC | Off-Peak | 31727.25 | 88.5 | 1 | 1 | 5041-Fuel piping and valves A | U1-Forced - Immediate | 300-Gas Turbine/Jet Engine (Simple Cycle Operation)
5041 | Fuel piping and valves A | Gas Turbine | Fuel; Ignition; and Combustion Systems | U1 | Forced - Immediate | 2024 | Gas | GG | 300 | Gas Turbine/Jet Engine (Simple Cycle Operation) | WECC | Summer | 333.1375 | 21.75 | 1 | 1 | 5041-Fuel piping and valves A | U1-Forced - Immediate | 300-Gas Turbine/Jet Engine (Simple Cycle Operation)
5041 | Fuel piping and valves A | Gas Turbine | Fuel; Ignition; and Combustion Systems | U1 | Forced - Immediate | 2024 | Gas | GG | 300 | Gas Turbine/Jet Engine (Simple Cycle Operation) | SERC | Summer | 69791.3666 | 169 | 1 | 1 | 5041-Fuel piping and valves A | U1-Forced - Immediate | 300-Gas Turbine/Jet Engine (Simple Cycle Operation)
5041 | Fuel piping and valves A | Gas Turbine | Fuel; Ignition; and Combustion Systems | U1 | Forced - Immediate | 2024 | Gas | GG | 300 | Gas Turbine/Jet Engine (Simple Cycle Operation) | NPCC | Summer | 18570.4833 | 47 | 2 | 2 | 5041-Fuel piping and valves A | U1-Forced - Immediate | 300-Gas Turbine/Jet Engine (Simple Cycle Operation)
5041 | Fuel piping and valves A | Gas Turbine | Fuel; Ignition; and Combustion Systems | U1 | Forced - Immediate | 2024 | Gas | GG | 300 | Gas Turbine/Jet Engine (Simple Cycle Operation) | SERC | Summer | 38.7333 | 83 | 1 | 1 | 5041-Fuel piping and valves A | U1-Forced - Immediate | 300-Gas Turbine/Jet Engine (Simple Cycle Operation)
5041 | Fuel piping and valves A | Gas Turbine | Fuel; Ignition; and Combustion Systems | U1 | Forced - Immediate | 2024 | Gas | GG | 300 | Gas Turbine/Jet Engine (Simple Cycle Operation) | SERC | Summer | 517.155 | 149.9 | 1 | 1 | 5041-Fuel piping and valves A | U1-Forced - Immediate | 300-Gas Turbine/Jet Engine (Simple Cycle Operation)
5041 | Fuel piping and valves A | Gas Turbine | Fuel; Ignition; and Combustion Systems | U1 | Forced - Immediate | 2024 | Gas | GG | 300 | Gas Turbine/Jet Engine (Simple Cycle Operation) | SERC | Winter | 25.0166 | 79 | 1 | 1 | 5041-Fuel piping and valves A | U1-Forced - Immediate | 300-Gas Turbine/Jet Engine (Simple Cycle Operation)
5041 | Fuel piping and valves A | Gas Turbine | Fuel; Ignition; and Combustion Systems | U1 | Forced - Immediate | 2024 | Gas | GG | 300 | Gas Turbine/Jet Engine (Simple Cycle Operation) | RFC | Winter | 57.2 | 88 | 1 | 1 | 5041-Fuel piping and valves A | U1-Forced - Immediate | 300-Gas Turbine/Jet Engine (Simple Cycle Operation)
5041 | Fuel piping and valves A | Gas Turbine | Fuel; Ignition; and Combustion Systems | U1 | Forced - Immediate | 2024 | Gas | GG | 300 | Gas Turbine/Jet Engine (Simple Cycle Operation) | SERC | Summer | 524.6 | 48.8 | 1 | 1 | 5041-Fuel piping and valves A | U1-Forced - Immediate | 300-Gas Turbine/Jet Engine (Simple Cycle Operation)
5041 | Fuel piping and valves A | Gas Turbine | Fuel; Ignition; and Combustion Systems | U1 | Forced - Immediate | 2024 | Gas | GG | 300 | Gas Turbine/Jet Engine (Simple Cycle Operation) | WECC | Summer | 624.75 | 49 | 1 | 1 | 5041-Fuel piping and valves A | U1-Forced - Immediate | 300-Gas Turbine/Jet Engine (Simple Cycle Operation)
5041 | Fuel piping and valves A | Gas Turbine | Fuel; Ignition; and Combustion Systems | U1 | Forced - Immediate | 2024 | Gas | GG | 300 | Gas Turbine/Jet Engine (Simple Cycle Operation) | WECC | Winter | 53.235 | 27.3 | 1 | 1 | 5041-Fuel piping and valves A | U1-Forced - Immediate | 300-Gas Turbine/Jet Engine (Simple Cycle Operation)
5041 | Fuel piping and valves A | Gas Turbine | Fuel; Ignition; and Combustion Systems | U1 | Forced - Immediate | 2024 | Gas | GG | 300 | Gas Turbine/Jet Engine (Simple Cycle Operation) | SERC | Winter | 78.1999 | 138 | 1 | 1 | 5041-Fuel piping and valves A | U1-Forced - Immediate | 300-Gas Turbine/Jet Engine (Simple Cycle Operation)
5041 | Fuel piping and valves A | Gas Turbine | Fuel; Ignition; and Combustion Systems | U1 | Forced - Immediate | 2024 | Gas | GG | 300 | Gas Turbine/Jet Engine (Simple Cycle Operation) | SERC | Summer | 1151.5666 | 96.5 | 1 | 1 | 5041-Fuel piping and valves A | U1-Forced - Immediate | 300-Gas Turbine/Jet Engine (Simple Cycle Operation)
5041 | Fuel piping and valves A | Gas Turbine | Fuel; Ignition; and Combustion Systems | U1 | Forced - Immediate | 2024 | Gas | GG | 300 | Gas Turbine/Jet Engine (Simple Cycle Operation) | RFC | Summer | 686.8 | 80.8 | 1 | 1 | 5041-Fuel piping and valves A | U1-Forced - Immediate | 300-Gas Turbine/Jet Engine (Simple Cycle Operation)
5041 | Fuel piping and valves A | Gas Turbine | Fuel; Ignition; and Combustion Systems | U1 | Forced - Immediate | 2024 | Gas | GG | 300 | Gas Turbine/Jet Engine (Simple Cycle Operation) | SERC | Winter | 60.5666 | 79 | 1 | 1 | 5041-Fuel piping and valves A | U1-Forced - Immediate | 300-Gas Turbine/Jet Engine (Simple Cycle Operation)
5041 | Fuel piping and valves A | Gas Turbine | Fuel; Ignition; and Combustion Systems | U1 | Forced - Immediate | 2024 | Gas | GG | 300 | Gas Turbine/Jet Engine (Simple Cycle Operation) | SERC | Winter | 136 | 80 | 1 | 1 | 5041-Fuel piping and valves A | U1-Forced - Immediate | 300-Gas Turbine/Jet Engine (Simple Cycle Operation)
5041 | Fuel piping and valves A | Gas Turbine | Fuel; Ignition; and Combustion Systems | U1 | Forced - Immediate | 2024 | Gas | GG | 300 | Gas Turbine/Jet Engine (Simple Cycle Operation) | WECC | Summer | 1605.8 | 74 | 1 | 1 | 5041-Fuel piping and valves A | U1-Forced - Immediate | 300-Gas Turbine/Jet Engine (Simple Cycle Operation)
5041 | Fuel piping and valves A | Gas Turbine | Fuel; Ignition; and Combustion Systems | U1 | Forced - Immediate | 2024 | Gas | GG | 300 | Gas Turbine/Jet Engine (Simple Cycle Operation) | SERC | Summer | 2572.1166 | 97 | 1 | 1 | 5041-Fuel piping and valves A | U1-Forced - Immediate | 300-Gas Turbine/Jet Engine (Simple Cycle Operation)
5041 | Fuel piping and valves A | Gas Turbine | Fuel; Ignition; and Combustion Systems | U1 | Forced - Immediate | 2024 | Gas | GG | 300 | Gas Turbine/Jet Engine (Simple Cycle Operation) | WECC | Winter | 208.8966 | 86.44 | 1 | 1 | 5041-Fuel piping and valves A | U1-Forced - Immediate | 300-Gas Turbine/Jet Engine (Simple Cycle Operation)
5041 | Fuel piping and valves A | Gas Turbine | Fuel; Ignition; and Combustion Systems | U1 | Forced - Immediate | 2024 | Gas | GG | 300 | Gas Turbine/Jet Engine (Simple Cycle Operation) | SERC | Winter | 320.9333 | 83 | 1 | 1 | 5041-Fuel piping and valves A | U1-Forced - Immediate | 300-Gas Turbine/Jet Engine (Simple Cycle Operation)
5041 | Fuel piping and valves A | Gas Turbine | Fuel; Ignition; and Combustion Systems | U1 | Forced - Immediate | 2024 | Gas | GG | 300 | Gas Turbine/Jet Engine (Simple Cycle Operation) | RFC | Summer | 1772 | 80 | 1 | 1 | 5041-Fuel piping and valves A | U1-Forced - Immediate | 300-Gas Turbine/Jet Engine (Simple Cycle Operation)
5041 | Fuel piping and valves A | Gas Turbine | Fuel; Ignition; and Combustion Systems | U1 | Forced - Immediate | 2024 | Gas | GG | 300 | Gas Turbine/Jet Engine (Simple Cycle Operation) | RFC | Summer | 3970.8666 | 177.8 | 1 | 1 | 5041-Fuel piping and valves A | U1-Forced - Immediate | 300-Gas Turbine/Jet Engine (Simple Cycle Operation)
5041 | Fuel piping and valves A | Gas Turbine | Fuel; Ignition; and Combustion Systems | U1 | Forced - Immediate | 2024 | Gas | GG | 300 | Gas Turbine/Jet Engine (Simple Cycle Operation) | WECC | Winter | 1219.8 | 53.5 | 1 | 1 | 5041-Fuel piping and valves A | U1-Forced - Immediate | 300-Gas Turbine/Jet Engine (Simple Cycle Operation)
5041 | Fuel piping and valves A | Gas Turbine | Fuel; Ignition; and Combustion Systems | U1 | Forced - Immediate | 2024 | Gas | GG | 300 | Gas Turbine/Jet Engine (Simple Cycle Operation) | WECC | Winter | 605.0832 | 137 | 1 | 1 | 5041-Fuel piping and valves A | U1-Forced - Immediate | 300-Gas Turbine/Jet Engine (Simple Cycle Operation)
5041 | Fuel piping and valves A | Gas Turbine | Fuel; Ignition; and Combustion Systems | U1 | Forced - Immediate | 2024 | Gas | GG | 300 | Gas Turbine/Jet Engine (Simple Cycle Operation) | NPCC | Summer | 1824.3833 | 47 | 5 | 5 | 5041-Fuel piping and valves A | U1-Forced - Immediate | 300-Gas Turbine/Jet Engine (Simple Cycle Operation)
5041 | Fuel piping and valves A | Gas Turbine | Fuel; Ignition; and Combustion Systems | U1 | Forced - Immediate | 2024 | Gas | GG | 300 | Gas Turbine/Jet Engine (Simple Cycle Operation) | SERC | Winter | 35.9666 | 83 | 1 | 2 | 5041-Fuel piping and valves A | U1-Forced - Immediate | 300-Gas Turbine/Jet Engine (Simple Cycle Operation)
5041 | Fuel piping and valves A | Gas Turbine | Fuel; Ignition; and Combustion Systems | U1 | Forced - Immediate | 2024 | Gas | GG | 300 | Gas Turbine/Jet Engine (Simple Cycle Operation) | SERC | Winter | 5371.6667 | 22 | 1 | 1 | 5041-Fuel piping and valves A | U1-Forced - Immediate | 300-Gas Turbine/Jet Engine (Simple Cycle Operation)
5041 | Fuel piping and valves A | Gas Turbine | Fuel; Ignition; and Combustion Systems | U1 | Forced - Immediate | 2024 | Gas | GG | 300 | Gas Turbine/Jet Engine (Simple Cycle Operation) | SERC | Winter | 694.0266 | 185.9 | 1 | 1 | 5041-Fuel piping and valves A | U1-Forced - Immediate | 300-Gas Turbine/Jet Engine (Simple Cycle Operation)
5041 | Fuel piping and valves A | Gas Turbine | Fuel; Ignition; and Combustion Systems | U1 | Forced - Immediate | 2024 | Gas | GG | 300 | Gas Turbine/Jet Engine (Simple Cycle Operation) | SERC | Summer | 2280.6 | 126.7 | 1 | 1 | 5041-Fuel piping and valves A | U1-Forced - Immediate | 300-Gas Turbine/Jet Engine (Simple Cycle Operation)
5041 | Fuel piping and valves A | Gas Turbine | Fuel; Ignition; and Combustion Systems | U1 | Forced - Immediate | 2024 | Gas | GG | 300 | Gas Turbine/Jet Engine (Simple Cycle Operation) | SERC | Winter | 88.2166 | 79 | 1 | 1 | 5041-Fuel piping and valves A | U1-Forced - Immediate | 300-Gas Turbine/Jet Engine (Simple Cycle Operation)
5041 | Fuel piping and valves A | Gas Turbine | Fuel; Ignition; and Combustion Systems | U1 | Forced - Immediate | 2024 | Oil | DI | 300 | Gas Turbine/Jet Engine (Simple Cycle Operation) | MRO | Summer | 54.9733 | 53.2 | 1 | 1 | 5041-Fuel piping and valves A | U1-Forced - Immediate | 300-Gas Turbine/Jet Engine (Simple Cycle Operation)
5041 | Fuel piping and valves A | Gas Turbine | Fuel; Ignition; and Combustion Systems | U1 | Forced - Immediate | 2024 | Gas | GG | 300 | Gas Turbine/Jet Engine (Simple Cycle Operation) | MRO | Winter | 1974.1332 | 176 | 1 | 1 | 5041-Fuel piping and valves A | U1-Forced - Immediate | 300-Gas Turbine/Jet Engine (Simple Cycle Operation)
5041 | Fuel piping and valves A | Gas Turbine | Fuel; Ignition; and Combustion Systems | U1 | Forced - Immediate | 2024 | Gas | GG | 300 | Gas Turbine/Jet Engine (Simple Cycle Operation) | SERC | Summer | 6904.7499 | 213 | 1 | 1 | 5041-Fuel piping and valves A | U1-Forced - Immediate | 300-Gas Turbine/Jet Engine (Simple Cycle Operation)
5041 | Fuel piping and valves A | Gas Turbine | Fuel; Ignition; and Combustion Systems | U1 | Forced - Immediate | 2024 | Gas | GG | 300 | Gas Turbine/Jet Engine (Simple Cycle Operation) | WECC | Winter | 132.86 | 27.3 | 1 | 1 | 5041-Fuel piping and valves A | U1-Forced - Immediate | 300-Gas Turbine/Jet Engine (Simple Cycle Operation)
5041 | Fuel piping and valves A | Gas Turbine | Fuel; Ignition; and Combustion Systems | U1 | Forced - Immediate | 2024 | Oil | DI | 300 | Gas Turbine/Jet Engine (Simple Cycle Operation) | MRO | Winter | 28.2666 | 53 | 1 | 1 | 5041-Fuel piping and valves A | U1-Forced - Immediate | 300-Gas Turbine/Jet Engine (Simple Cycle Operation)
5041 | Fuel piping and valves A | Gas Turbine | Fuel; Ignition; and Combustion Systems | U1 | Forced - Immediate | 2024 | Gas | GG | 300 | Gas Turbine/Jet Engine (Simple Cycle Operation) | MRO | Winter | 3256.5 | 45 | 1 | 1 | 5041-Fuel piping and valves A | U1-Forced - Immediate | 300-Gas Turbine/Jet Engine (Simple Cycle Operation)
5041 | Fuel piping and valves A | Gas Turbine | Fuel; Ignition; and Combustion Systems | U1 | Forced - Immediate | 2024 | Gas | GG | 300 | Gas Turbine/Jet Engine (Simple Cycle Operation) | NPCC | Summer | 15242.8833 | 47 | 5 | 5 | 5041-Fuel piping and valves A | U1-Forced - Immediate | 300-Gas Turbine/Jet Engine (Simple Cycle Operation)
5041 | Fuel piping and valves A | Gas Turbine | Fuel; Ignition; and Combustion Systems | U1 | Forced - Immediate | 2024 | Gas | GG | 300 | Gas Turbine/Jet Engine (Simple Cycle Operation) | SERC | Winter | 167.2166 | 79 | 1 | 1 | 5041-Fuel piping and valves A | U1-Forced - Immediate | 300-Gas Turbine/Jet Engine (Simple Cycle Operation)
5041 | Fuel piping and valves A | Gas Turbine | Fuel; Ignition; and Combustion Systems | U1 | Forced - Immediate | 2024 | Oil | DI | 300 | Gas Turbine/Jet Engine (Simple Cycle Operation) | MRO | Winter | 39 | 60 | 1 | 1 | 5041-Fuel piping and valves A | U1-Forced - Immediate | 300-Gas Turbine/Jet Engine (Simple Cycle Operation)
5041 | Fuel piping and valves A | Gas Turbine | Fuel; Ignition; and Combustion Systems | U1 | Forced - Immediate | 2024 | Oil | DI | 300 | Gas Turbine/Jet Engine (Simple Cycle Operation) | NPCC | Off-Peak | 800.1 | 18 | 1 | 1 | 5041-Fuel piping and valves A | U1-Forced - Immediate | 300-Gas Turbine/Jet Engine (Simple Cycle Operation)
5041 | Fuel piping and valves A | Gas Turbine | Fuel; Ignition; and Combustion Systems | U1 | Forced - Immediate | 2024 | Gas | GG | 300 | Gas Turbine/Jet Engine (Simple Cycle Operation) | RFC | Summer | 21546 | 72 | 1 | 1 | 5041-Fuel piping and valves A | U1-Forced - Immediate | 300-Gas Turbine/Jet Engine (Simple Cycle Operation)
5041 | Fuel piping and valves A | Gas Turbine | Fuel; Ignition; and Combustion Systems | U1 | Forced - Immediate | 2024 | Gas | GG | 300 | Gas Turbine/Jet Engine (Simple Cycle Operation) | SERC | Winter | 172 | 80 | 1 | 1 | 5041-Fuel piping and valves A | U1-Forced - Immediate | 300-Gas Turbine/Jet Engine (Simple Cycle Operation)
5041 | Fuel piping and valves A | Gas Turbine | Fuel; Ignition; and Combustion Systems | U1 | Forced - Immediate | 2024 | Oil | DI | 300 | Gas Turbine/Jet Engine (Simple Cycle Operation) | RFC | Winter | 65.1666 | 78.2 | 1 | 1 | 5041-Fuel piping and valves A | U1-Forced - Immediate | 300-Gas Turbine/Jet Engine (Simple Cycle Operation)
5041 | Fuel piping and valves A | Gas Turbine | Fuel; Ignition; and Combustion Systems | U1 | Forced - Immediate | 2024 | Oil | DI | 300 | Gas Turbine/Jet Engine (Simple Cycle Operation) | MRO | Summer | 1201 | 60 | 1 | 1 | 5041-Fuel piping and valves A | U1-Forced - Immediate | 300-Gas Turbine/Jet Engine (Simple Cycle Operation)
5041 | Fuel piping and valves A | Gas Turbine | Fuel; Ignition; and Combustion Systems | U1 | Forced - Immediate | 2024 | Gas | GG | 300 | Gas Turbine/Jet Engine (Simple Cycle Operation) | WECC | Summer | 55131.5333 | 49 | 1 | 1 | 5041-Fuel piping and valves A | U1-Forced - Immediate | 300-Gas Turbine/Jet Engine (Simple Cycle Operation)
5041 | Fuel piping and valves A | Gas Turbine | Fuel; Ignition; and Combustion Systems | U1 | Forced - Immediate | 2024 | Gas | GG | 300 | Gas Turbine/Jet Engine (Simple Cycle Operation) | MRO | Winter | 205.66 | 79.1 | 1 | 1 | 5041-Fuel piping and valves A | U1-Forced - Immediate | 300-Gas Turbine/Jet Engine (Simple Cycle Operation)
5041 | Fuel piping and valves A | Gas Turbine | Fuel; Ignition; and Combustion Systems | U1 | Forced - Immediate | 2024 | Oil | DI | 300 | Gas Turbine/Jet Engine (Simple Cycle Operation) | RFC | Winter | 80.8066 | 78.2 | 1 | 1 | 5041-Fuel piping and valves A | U1-Forced - Immediate | 300-Gas Turbine/Jet Engine (Simple Cycle Operation)
5041 | Fuel piping and valves A | Gas Turbine | Fuel; Ignition; and Combustion Systems | U1 | Forced - Immediate | 2024 | Oil | DI | 300 | Gas Turbine/Jet Engine (Simple Cycle Operation) | NPCC | Winter | 54.755 | 23.3 | 1 | 1 | 5041-Fuel piping and valves A | U1-Forced - Immediate | 300-Gas Turbine/Jet Engine (Simple Cycle Operation)
5041 | Fuel piping and valves A | Gas Turbine | Fuel; Ignition; and Combustion Systems | U1 | Forced - Immediate | 2024 | Gas | GG | 300 | Gas Turbine/Jet Engine (Simple Cycle Operation) | WECC | Winter | 14.56 | 27.3 | 1 | 1 | 5041-Fuel piping and valves A | U1-Forced - Immediate | 300-Gas Turbine/Jet Engine (Simple Cycle Operation)
5041 | Fuel piping and valves A | Gas Turbine | Fuel; Ignition; and Combustion Systems | U1 | Forced - Immediate | 2024 | Gas | GG | 300 | Gas Turbine/Jet Engine (Simple Cycle Operation) | WECC | Winter | 706.8 | 72 | 1 | 1 | 5041-Fuel piping and valves A | U1-Forced - Immediate | 300-Gas Turbine/Jet Engine (Simple Cycle Operation)
5041 | Fuel piping and valves A | Gas Turbine | Fuel; Ignition; and Combustion Systems | U2 | Forced - Delayed | 2024 | Gas | GG | 300 | Gas Turbine/Jet Engine (Simple Cycle Operation) | WECC | Winter | 164.0333 | 74 | 1 | 1 | 5041-Fuel piping and valves A | U2-Forced - Delayed | 300-Gas Turbine/Jet Engine (Simple Cycle Operation)
5041 | Fuel piping and valves A | Gas Turbine | Fuel; Ignition; and Combustion Systems | U1 | Forced - Immediate | 2024 | Oil | DI | 300 | Gas Turbine/Jet Engine (Simple Cycle Operation) | RFC | Winter | 362.3266 | 78.2 | 1 | 1 | 5041-Fuel piping and valves A | U1-Forced - Immediate | 300-Gas Turbine/Jet Engine (Simple Cycle Operation)
5041 | Fuel piping and valves A | Gas Turbine | Fuel; Ignition; and Combustion Systems | U1 | Forced - Immediate | 2024 | Gas | GG | 300 | Gas Turbine/Jet Engine (Simple Cycle Operation) | SERC | Winter | 44.5 | 89 | 1 | 1 | 5041-Fuel piping and valves A | U1-Forced - Immediate | 300-Gas Turbine/Jet Engine (Simple Cycle Operation)
5041 | Fuel piping and valves A | Gas Turbine | Fuel; Ignition; and Combustion Systems | U1 | Forced - Immediate | 2024 | Gas | GG | 300 | Gas Turbine/Jet Engine (Simple Cycle Operation) | MRO | Winter | 1498.7499 | 165 | 1 | 1 | 5041-Fuel piping and valves A | U1-Forced - Immediate | 300-Gas Turbine/Jet Engine (Simple Cycle Operation)
5041 | Fuel piping and valves A | Gas Turbine | Fuel; Ignition; and Combustion Systems | U2 | Forced - Delayed | 2024 | Gas | GG | 300 | Gas Turbine/Jet Engine (Simple Cycle Operation) | SERC | Winter | 5626.5666 | 179 | 1 | 1 | 5041-Fuel piping and valves A | U2-Forced - Delayed | 300-Gas Turbine/Jet Engine (Simple Cycle Operation)
5041 | Fuel piping and valves A | Gas Turbine | Fuel; Ignition; and Combustion Systems | U1 | Forced - Immediate | 2024 | Oil | DI | 300 | Gas Turbine/Jet Engine (Simple Cycle Operation) | SERC | Winter | 1693.5333 | 14 | 1 | 1 | 5041-Fuel piping and valves A | U1-Forced - Immediate | 300-Gas Turbine/Jet Engine (Simple Cycle Operation)
5041 | Fuel piping and valves A | Gas Turbine | Fuel; Ignition; and Combustion Systems | U1 | Forced - Immediate | 2024 | Gas | GG | 300 | Gas Turbine/Jet Engine (Simple Cycle Operation) | MRO | Winter | 66.5 | 70 | 1 | 1 | 5041-Fuel piping and valves A | U1-Forced - Immediate | 300-Gas Turbine/Jet Engine (Simple Cycle Operation)
5041 | Fuel piping and valves A | Gas Turbine | Fuel; Ignition; and Combustion Systems | U1 | Forced - Immediate | 2024 | Gas | GG | 300 | Gas Turbine/Jet Engine (Simple Cycle Operation) | WECC | Winter | 8895.75 | 45 | 1 | 1 | 5041-Fuel piping and valves A | U1-Forced - Immediate | 300-Gas Turbine/Jet Engine (Simple Cycle Operation)
5041 | Fuel piping and valves A | Gas Turbine | Fuel; Ignition; and Combustion Systems | U1 | Forced - Immediate | 2024 | Gas | GG | 300 | Gas Turbine/Jet Engine (Simple Cycle Operation) | TRE | Winter | 72.5833 | 67 | 1 | 1 | 5041-Fuel piping and valves A | U1-Forced - Immediate | 300-Gas Turbine/Jet Engine (Simple Cycle Operation)
5041 | Fuel piping and valves A | Gas Turbine | Fuel; Ignition; and Combustion Systems | U1 | Forced - Immediate | 2024 | Oil | DI | 300 | Gas Turbine/Jet Engine (Simple Cycle Operation) | RFC | Winter | 139.4566 | 78.2 | 1 | 1 | 5041-Fuel piping and valves A | U1-Forced - Immediate | 300-Gas Turbine/Jet Engine (Simple Cycle Operation)
5041 | Fuel piping and valves A | Gas Turbine | Fuel; Ignition; and Combustion Systems | U1 | Forced - Immediate | 2024 | Gas | GG | 300 | Gas Turbine/Jet Engine (Simple Cycle Operation) | SERC | Winter | 122.5433 | 75.8 | 1 | 1 | 5041-Fuel piping and valves A | U1-Forced - Immediate | 300-Gas Turbine/Jet Engine (Simple Cycle Operation)
5041 | Fuel piping and valves A | Gas Turbine | Fuel; Ignition; and Combustion Systems | U1 | Forced - Immediate | 2024 | Oil | DI | 300 | Gas Turbine/Jet Engine (Simple Cycle Operation) | MRO | Winter | 1985.7333 | 53 | 1 | 1 | 5041-Fuel piping and valves A | U1-Forced - Immediate | 300-Gas Turbine/Jet Engine (Simple Cycle Operation)
5041 | Fuel piping and valves A | Gas Turbine | Fuel; Ignition; and Combustion Systems | U1 | Forced - Immediate | 2024 | Gas | GG | 300 | Gas Turbine/Jet Engine (Simple Cycle Operation) | RFC | Winter | 196 | 48 | 1 | 1 | 5041-Fuel piping and valves A | U1-Forced - Immediate | 300-Gas Turbine/Jet Engine (Simple Cycle Operation)
5041 | Fuel piping and valves A | Gas Turbine | Fuel; Ignition; and Combustion Systems | U1 | Forced - Immediate | 2024 | Gas | GG | 300 | Gas Turbine/Jet Engine (Simple Cycle Operation) | SERC | Winter | 13257.8325 | 116.45 | 1 | 1 | 5041-Fuel piping and valves A | U1-Forced - Immediate | 300-Gas Turbine/Jet Engine (Simple Cycle Operation)
5041 | Fuel piping and valves A | Gas Turbine | Fuel; Ignition; and Combustion Systems | U1 | Forced - Immediate | 2024 | Oil | DI | 300 | Gas Turbine/Jet Engine (Simple Cycle Operation) | SERC | Off-Peak | 1183.2 | 72 | 1 | 1 | 5041-Fuel piping and valves A | U1-Forced - Immediate | 300-Gas Turbine/Jet Engine (Simple Cycle Operation)
5041 | Fuel piping and valves A | Gas Turbine | Fuel; Ignition; and Combustion Systems | U1 | Forced - Immediate | 2024 | Oil | DI | 300 | Gas Turbine/Jet Engine (Simple Cycle Operation) | NPCC | Winter | 54.75 | 21.9 | 1 | 1 | 5041-Fuel piping and valves A | U1-Forced - Immediate | 300-Gas Turbine/Jet Engine (Simple Cycle Operation)
5041 | Fuel piping and valves A | Gas Turbine | Fuel; Ignition; and Combustion Systems | U1 | Forced - Immediate | 2024 | Oil | DI | 300 | Gas Turbine/Jet Engine (Simple Cycle Operation) | NPCC | Winter | 105.12 | 21.9 | 1 | 1 | 5041-Fuel piping and valves A | U1-Forced - Immediate | 300-Gas Turbine/Jet Engine (Simple Cycle Operation)
5041 | Fuel piping and valves A | Gas Turbine | Fuel; Ignition; and Combustion Systems | U1 | Forced - Immediate | 2024 | Oil | DI | 300 | Gas Turbine/Jet Engine (Simple Cycle Operation) | MRO | Winter | 324.36 | 61.2 | 1 | 1 | 5041-Fuel piping and valves A | U1-Forced - Immediate | 300-Gas Turbine/Jet Engine (Simple Cycle Operation)
5041 | Fuel piping and valves A | Gas Turbine | Fuel; Ignition; and Combustion Systems | U1 | Forced - Immediate | 2024 | Oil | KE | 300 | Gas Turbine/Jet Engine (Simple Cycle Operation) | NPCC | Winter | 608.35 | 23 | 1 | 8 | 5041-Fuel piping and valves A | U1-Forced - Immediate | 300-Gas Turbine/Jet Engine (Simple Cycle Operation)
5041 | Fuel piping and valves A | NULL | NULL | U1 | Forced - Immediate | 2024 | Gas | GG | 361 | Gas Turbine/Jet Engine with HSRG | WECC | Off-Peak | 34.7666 | 74.5 | 1 | 1 | 5041-Fuel piping and valves A | U1-Forced - Immediate | 361-Gas Turbine/Jet Engine with HSRG
5041 | Fuel piping and valves A | NULL | NULL | U1 | Forced - Immediate | 2024 | Gas | GG | 361 | Gas Turbine/Jet Engine with HSRG | WECC | Off-Peak | 149 | 74.5 | 1 | 1 | 5041-Fuel piping and valves A | U1-Forced - Immediate | 361-Gas Turbine/Jet Engine with HSRG
5041 | Fuel piping and valves A | NULL | NULL | U1 | Forced - Immediate | 2024 | Gas | GG | 361 | Gas Turbine/Jet Engine with HSRG | SERC | Summer | 424.6666 | 70 | 1 | 1 | 5041-Fuel piping and valves A | U1-Forced - Immediate | 361-Gas Turbine/Jet Engine with HSRG
5041 | Fuel piping and valves A | Gas Turbine | Fuel; Ignition; and Combustion Systems | D1 | Forced - Immediate | 2024 | Coal | CC | 800 | Miscellaneous | RFC | Summer | 673.75 | 385 | 1 | 1 | 5041-Fuel piping and valves A | D1-Forced - Immediate | 800-Miscellaneous
5041 | Fuel piping and valves A | Gas Turbine | Fuel; Ignition; and Combustion Systems | D1 | Forced - Immediate | 2024 | Coal | CC | 800 | Miscellaneous | RFC | Summer | 720 | 180 | 1 | 1 | 5041-Fuel piping and valves A | D1-Forced - Immediate | 800-Miscellaneous
5041 | Fuel piping and valves A | Gas Turbine | Fuel; Ignition; and Combustion Systems | D1 | Forced - Immediate | 2024 | Coal | CC | 800 | Miscellaneous | RFC | Summer | 2600 | 400 | 1 | 1 | 5041-Fuel piping and valves A | D1-Forced - Immediate | 800-Miscellaneous
5041 | Fuel piping and valves A | Gas Turbine | Fuel; Ignition; and Combustion Systems | D1 | Forced - Immediate | 2024 | Gas | GG | 850 | Combined Cycle Block | WECC | Off-Peak | 37.7333 | 28.3 | 1 | 1 | 5041-Fuel piping and valves A | D1-Forced - Immediate | 850-Combined Cycle Block
5041 | Fuel piping and valves A | Gas Turbine | Fuel; Ignition; and Combustion Systems | D1 | Forced - Immediate | 2024 | Gas | GG | 850 | Combined Cycle Block | SERC | Off-Peak | 458.7 | 278 | 1 | 1 | 5041-Fuel piping and valves A | D1-Forced - Immediate | 850-Combined Cycle Block
5041 | Fuel piping and valves A | Gas Turbine | Fuel; Ignition; and Combustion Systems | D1 | Forced - Immediate | 2024 | Gas | GG | 850 | Combined Cycle Block | RFC | Off-Peak | 34.9499 | 209.7 | 1 | 1 | 5041-Fuel piping and valves A | D1-Forced - Immediate | 850-Combined Cycle Block
5041 | Fuel piping and valves A | Gas Turbine | Fuel; Ignition; and Combustion Systems | D1 | Forced - Immediate | 2024 | Gas | GG | 850 | Combined Cycle Block | TRE | Off-Peak | 270.7151 | 306.47 | 1 | 1 | 5041-Fuel piping and valves A | D1-Forced - Immediate | 850-Combined Cycle Block
5041 | Fuel piping and valves A | Gas Turbine | Fuel; Ignition; and Combustion Systems | D1 | Forced - Immediate | 2024 | Gas | GG | 850 | Combined Cycle Block | SERC | Off-Peak | 118.7332 | 274 | 1 | 1 | 5041-Fuel piping and valves A | D1-Forced - Immediate | 850-Combined Cycle Block
5041 | Fuel piping and valves A | Gas Turbine | Fuel; Ignition; and Combustion Systems | D1 | Forced - Immediate | 2024 | Gas | GG | 850 | Combined Cycle Block | TRE | Off-Peak | 490.05 | 297 | 1 | 1 | 5041-Fuel piping and valves A | D1-Forced - Immediate | 850-Combined Cycle Block
5041 | Fuel piping and valves A | Gas Turbine | Fuel; Ignition; and Combustion Systems | D1 | Forced - Immediate | 2024 | Gas | GG | 850 | Combined Cycle Block | RFC | Off-Peak | 342.37 | 140.7 | 1 | 1 | 5041-Fuel piping and valves A | D1-Forced - Immediate | 850-Combined Cycle Block
5041 | Fuel piping and valves A | Gas Turbine | Fuel; Ignition; and Combustion Systems | D1 | Forced - Immediate | 2024 | Gas | GG | 850 | Combined Cycle Block | SERC | Off-Peak | 643.5332 | 394 | 1 | 1 | 5041-Fuel piping and valves A | D1-Forced - Immediate | 850-Combined Cycle Block
5041 | Fuel piping and valves A | Gas Turbine | Fuel; Ignition; and Combustion Systems | D1 | Forced - Immediate | 2024 | Gas | GG | 850 | Combined Cycle Block | RFC | Off-Peak | 256.71 | 59.7 | 1 | 1 | 5041-Fuel piping and valves A | D1-Forced - Immediate | 850-Combined Cycle Block
5041 | Fuel piping and valves A | Gas Turbine | Fuel; Ignition; and Combustion Systems | D1 | Forced - Immediate | 2024 | Gas | GG | 850 | Combined Cycle Block | SERC | Off-Peak | 1117.8665 | 262 | 1 | 1 | 5041-Fuel piping and valves A | D1-Forced - Immediate | 850-Combined Cycle Block
5041 | Fuel piping and valves A | Gas Turbine | Fuel; Ignition; and Combustion Systems | D1 | Forced - Immediate | 2024 | Gas | GG | 850 | Combined Cycle Block | RFC | Off-Peak | 622.1099 | 209.7 | 1 | 1 | 5041-Fuel piping and valves A | D1-Forced - Immediate | 850-Combined Cycle Block
5041 | Fuel piping and valves A | Gas Turbine | Fuel; Ignition; and Combustion Systems | D1 | Forced - Immediate | 2024 | Gas | GG | 850 | Combined Cycle Block | SERC | Off-Peak | 722.9749 | 181.5 | 1 | 1 | 5041-Fuel piping and valves A | D1-Forced - Immediate | 850-Combined Cycle Block
5041 | Fuel piping and valves A | Gas Turbine | Fuel; Ignition; and Combustion Systems | D1 | Forced - Immediate | 2024 | Gas | GG | 850 | Combined Cycle Block | SERC | Off-Peak | 282.0999 | 273 | 1 | 1 | 5041-Fuel piping and valves A | D1-Forced - Immediate | 850-Combined Cycle Block
5041 | Fuel piping and valves A | Gas Turbine | Fuel; Ignition; and Combustion Systems | D1 | Forced - Immediate | 2024 | Gas | GG | 850 | Combined Cycle Block | RFC | Off-Peak | 1403.985 | 139.7 | 1 | 1 | 5041-Fuel piping and valves A | D1-Forced - Immediate | 850-Combined Cycle Block
5041 | Fuel piping and valves A | Gas Turbine | Fuel; Ignition; and Combustion Systems | D1 | Forced - Immediate | 2024 | Gas | GG | 850 | Combined Cycle Block | SERC | Off-Peak | 1207.44 | 280.8 | 1 | 1 | 5041-Fuel piping and valves A | D1-Forced - Immediate | 850-Combined Cycle Block
5041 | Fuel piping and valves A | Gas Turbine | Fuel; Ignition; and Combustion Systems | D1 | Forced - Immediate | 2024 | Gas | GG | 850 | Combined Cycle Block | SERC | Off-Peak | 1645.5582 | 273.5 | 1 | 1 | 5041-Fuel piping and valves A | D1-Forced - Immediate | 850-Combined Cycle Block
5041 | Fuel piping and valves A | Gas Turbine | Fuel; Ignition; and Combustion Systems | D1 | Forced - Immediate | 2024 | Gas | GG | 850 | Combined Cycle Block | NPCC | Off-Peak | 1502.81 | 448.6 | 1 | 1 | 5041-Fuel piping and valves A | D1-Forced - Immediate | 850-Combined Cycle Block
5041 | Fuel piping and valves A | Gas Turbine | Fuel; Ignition; and Combustion Systems | D1 | Forced - Immediate | 2024 | Gas | GG | 850 | Combined Cycle Block | WECC | Off-Peak | 2457 | 260 | 1 | 1 | 5041-Fuel piping and valves A | D1-Forced - Immediate | 850-Combined Cycle Block
5041 | Fuel piping and valves A | Gas Turbine | Fuel; Ignition; and Combustion Systems | D1 | Forced - Immediate | 2024 | Gas | GG | 850 | Combined Cycle Block | SERC | Off-Peak | 1527.525 | 83.7 | 1 | 1 | 5041-Fuel piping and valves A | D1-Forced - Immediate | 850-Combined Cycle Block
5041 | Fuel piping and valves A | Gas Turbine | Fuel; Ignition; and Combustion Systems | D1 | Forced - Immediate | 2024 | Gas | GG | 850 | Combined Cycle Block | SERC | Off-Peak | 7978.5 | 394 | 1 | 1 | 5041-Fuel piping and valves A | D1-Forced - Immediate | 850-Combined Cycle Block
5041 | Fuel piping and valves A | Gas Turbine | Fuel; Ignition; and Combustion Systems | D1 | Forced - Immediate | 2024 | Gas | GG | 850 | Combined Cycle Block | SERC | Off-Peak | 2571.425 | 140.9 | 1 | 1 | 5041-Fuel piping and valves A | D1-Forced - Immediate | 850-Combined Cycle Block
5041 | Fuel piping and valves A | Gas Turbine | Fuel; Ignition; and Combustion Systems | D1 | Forced - Immediate | 2024 | Gas | GG | 850 | Combined Cycle Block | SERC | Summer | 869.9999 | 261 | 1 | 1 | 5041-Fuel piping and valves A | D1-Forced - Immediate | 850-Combined Cycle Block
5041 | Fuel piping and valves A | Gas Turbine | Fuel; Ignition; and Combustion Systems | D1 | Forced - Immediate | 2024 | Gas | GG | 850 | Combined Cycle Block | MRO | Off-Peak | 1765.125 | 261.5 | 1 | 1 | 5041-Fuel piping and valves A | D1-Forced - Immediate | 850-Combined Cycle Block
5041 | Fuel piping and valves A | Gas Turbine | Fuel; Ignition; and Combustion Systems | D1 | Forced - Immediate | 2024 | Gas | GG | 850 | Combined Cycle Block | NPCC | Summer | 22.7333 | 15.5 | 1 | 1 | 5041-Fuel piping and valves A | D1-Forced - Immediate | 850-Combined Cycle Block
5041 | Fuel piping and valves A | Gas Turbine | Fuel; Ignition; and Combustion Systems | D1 | Forced - Immediate | 2024 | Gas | GG | 850 | Combined Cycle Block | NPCC | Summer | 0.14167 | 0.5 | 1 | 1 | 5041-Fuel piping and valves A | D1-Forced - Immediate | 850-Combined Cycle Block
5041 | Fuel piping and valves A | Gas Turbine | Fuel; Ignition; and Combustion Systems | D1 | Forced - Immediate | 2024 | Gas | GG | 850 | Combined Cycle Block | SERC | Summer | 2200.8 | 262 | 1 | 1 | 5041-Fuel piping and valves A | D1-Forced - Immediate | 850-Combined Cycle Block
5041 | Fuel piping and valves A | Gas Turbine | Fuel; Ignition; and Combustion Systems | D1 | Forced - Immediate | 2024 | Gas | GG | 850 | Combined Cycle Block | NPCC | Off-Peak | 2994.0399 | 285.6 | 1 | 1 | 5041-Fuel piping and valves A | D1-Forced - Immediate | 850-Combined Cycle Block
5041 | Fuel piping and valves A | Gas Turbine | Fuel; Ignition; and Combustion Systems | D1 | Forced - Immediate | 2024 | Gas | GG | 850 | Combined Cycle Block | WECC | Summer | 386.3999 | 207 | 1 | 1 | 5041-Fuel piping and valves A | D1-Forced - Immediate | 850-Combined Cycle Block
5041 | Fuel piping and valves A | Gas Turbine | Fuel; Ignition; and Combustion Systems | D1 | Forced - Immediate | 2024 | Gas | GG | 850 | Combined Cycle Block | RFC | Summer | 63.75 | 75 | 1 | 1 | 5041-Fuel piping and valves A | D1-Forced - Immediate | 850-Combined Cycle Block
5041 | Fuel piping and valves A | Gas Turbine | Fuel; Ignition; and Combustion Systems | D1 | Forced - Immediate | 2024 | Gas | GG | 850 | Combined Cycle Block | RFC | Summer | 2569.2499 | 129 | 1 | 1 | 5041-Fuel piping and valves A | D1-Forced - Immediate | 850-Combined Cycle Block
5041 | Fuel piping and valves A | Gas Turbine | Fuel; Ignition; and Combustion Systems | D1 | Forced - Immediate | 2024 | Gas | GG | 850 | Combined Cycle Block | RFC | Off-Peak | 4302.76 | 139.7 | 1 | 1 | 5041-Fuel piping and valves A | D1-Forced - Immediate | 850-Combined Cycle Block
5041 | Fuel piping and valves A | Gas Turbine | Fuel; Ignition; and Combustion Systems | D1 | Forced - Immediate | 2024 | Gas | GG | 850 | Combined Cycle Block | SERC | Summer | 5760 | 360 | 1 | 1 | 5041-Fuel piping and valves A | D1-Forced - Immediate | 850-Combined Cycle Block
5041 | Fuel piping and valves A | Gas Turbine | Fuel; Ignition; and Combustion Systems | D1 | Forced - Immediate | 2024 | Gas | GG | 850 | Combined Cycle Block | RFC | Summer | 236.35 | 163 | 1 | 1 | 5041-Fuel piping and valves A | D1-Forced - Immediate | 850-Combined Cycle Block
5041 | Fuel piping and valves A | Gas Turbine | Fuel; Ignition; and Combustion Systems | D1 | Forced - Immediate | 2024 | Gas | GG | 850 | Combined Cycle Block | RFC | Summer | 7591.5 | 210 | 1 | 1 | 5041-Fuel piping and valves A | D1-Forced - Immediate | 850-Combined Cycle Block
5041 | Fuel piping and valves A | Gas Turbine | Fuel; Ignition; and Combustion Systems | D1 | Forced - Immediate | 2024 | Gas | GG | 850 | Combined Cycle Block | NPCC | Summer | 8.475 | 0.5 | 1 | 1 | 5041-Fuel piping and valves A | D1-Forced - Immediate | 850-Combined Cycle Block
5041 | Fuel piping and valves A | Gas Turbine | Fuel; Ignition; and Combustion Systems | D1 | Forced - Immediate | 2024 | Gas | GG | 850 | Combined Cycle Block | RFC | Winter | 301 | 140 | 1 | 1 | 5041-Fuel piping and valves A | D1-Forced - Immediate | 850-Combined Cycle Block
5041 | Fuel piping and valves A | Gas Turbine | Fuel; Ignition; and Combustion Systems | D1 | Forced - Immediate | 2024 | Gas | GG | 850 | Combined Cycle Block | RFC | Summer | 598 | 130 | 1 | 1 | 5041-Fuel piping and valves A | D1-Forced - Immediate | 850-Combined Cycle Block
5041 | Fuel piping and valves A | Gas Turbine | Fuel; Ignition; and Combustion Systems | D1 | Forced - Immediate | 2024 | Gas | GG | 850 | Combined Cycle Block | SERC | Winter | 18.3 | 183 | 1 | 1 | 5041-Fuel piping and valves A | D1-Forced - Immediate | 850-Combined Cycle Block
5041 | Fuel piping and valves A | Gas Turbine | Fuel; Ignition; and Combustion Systems | D1 | Forced - Immediate | 2024 | Gas | GG | 850 | Combined Cycle Block | RFC | Summer | 68 | 68 | 1 | 1 | 5041-Fuel piping and valves A | D1-Forced - Immediate | 850-Combined Cycle Block
5041 | Fuel piping and valves A | Gas Turbine | Fuel; Ignition; and Combustion Systems | D1 | Forced - Immediate | 2024 | Gas | GG | 850 | Combined Cycle Block | SERC | Winter | 409.9998 | 300 | 1 | 1 | 5041-Fuel piping and valves A | D1-Forced - Immediate | 850-Combined Cycle Block
5041 | Fuel piping and valves A | Gas Turbine | Fuel; Ignition; and Combustion Systems | D1 | Forced - Immediate | 2024 | Gas | GG | 850 | Combined Cycle Block | SERC | Summer | 792.5666 | 31 | 1 | 1 | 5041-Fuel piping and valves A | D1-Forced - Immediate | 850-Combined Cycle Block
5041 | Fuel piping and valves A | Gas Turbine | Fuel; Ignition; and Combustion Systems | D1 | Forced - Immediate | 2024 | Gas | GG | 850 | Combined Cycle Block | RFC | Winter | 628.387 | 330.73 | 1 | 1 | 5041-Fuel piping and valves A | D1-Forced - Immediate | 850-Combined Cycle Block
5041 | Fuel piping and valves A | Gas Turbine | Fuel; Ignition; and Combustion Systems | D1 | Forced - Immediate | 2024 | Gas | GG | 850 | Combined Cycle Block | NPCC | Summer | 77.2667 | 30.5 | 1 | 1 | 5041-Fuel piping and valves A | D1-Forced - Immediate | 850-Combined Cycle Block
5041 | Fuel piping and valves A | Gas Turbine | Fuel; Ignition; and Combustion Systems | D1 | Forced - Immediate | 2024 | Gas | GG | 850 | Combined Cycle Block | RFC | Winter | 4745.9755 | 330.73 | 1 | 1 | 5041-Fuel piping and valves A | D1-Forced - Immediate | 850-Combined Cycle Block
5041 | Fuel piping and valves A | Gas Turbine | Fuel; Ignition; and Combustion Systems | D1 | Forced - Immediate | 2024 | Gas | GG | 850 | Combined Cycle Block | WECC | Summer | 5625.8666 | 272 | 1 | 1 | 5041-Fuel piping and valves A | D1-Forced - Immediate | 850-Combined Cycle Block
5041 | Fuel piping and valves A | Gas Turbine | Fuel; Ignition; and Combustion Systems | D1 | Forced - Immediate | 2024 | Gas | GG | 850 | Combined Cycle Block | SERC | Winter | 1187.2 | 21.2 | 1 | 1 | 5041-Fuel piping and valves A | D1-Forced - Immediate | 850-Combined Cycle Block
5041 | Fuel piping and valves A | Gas Turbine | Fuel; Ignition; and Combustion Systems | D1 | Forced - Immediate | 2024 | Gas | GG | 850 | Combined Cycle Block | TRE | Summer | 753.5 | 274 | 1 | 1 | 5041-Fuel piping and valves A | D1-Forced - Immediate | 850-Combined Cycle Block
5041 | Fuel piping and valves A | Gas Turbine | Fuel; Ignition; and Combustion Systems | U1 | Forced - Immediate | 2024 | Gas | GG | 850 | Combined Cycle Block | RFC | Off-Peak | 2452.65 | 591 | 1 | 1 | 5041-Fuel piping and valves A | U1-Forced - Immediate | 850-Combined Cycle Block
5041 | Fuel piping and valves A | Gas Turbine | Fuel; Ignition; and Combustion Systems | D1 | Forced - Immediate | 2024 | Gas | GG | 850 | Combined Cycle Block | RFC | Winter | 220.4864 | 330.73 | 1 | 1 | 5041-Fuel piping and valves A | D1-Forced - Immediate | 850-Combined Cycle Block
5041 | Fuel piping and valves A | Gas Turbine | Fuel; Ignition; and Combustion Systems | D1 | Forced - Immediate | 2024 | Gas | GG | 850 | Combined Cycle Block | SERC | Winter | 29373.3 | 414 | 1 | 1 | 5041-Fuel piping and valves A | D1-Forced - Immediate | 850-Combined Cycle Block
5041 | Fuel piping and valves A | Gas Turbine | Fuel; Ignition; and Combustion Systems | D1 | Forced - Immediate | 2024 | Gas | GG | 850 | Combined Cycle Block | SERC | Summer | 1423.4666 | 314 | 1 | 1 | 5041-Fuel piping and valves A | D1-Forced - Immediate | 850-Combined Cycle Block
5041 | Fuel piping and valves A | Gas Turbine | Fuel; Ignition; and Combustion Systems | U1 | Forced - Immediate | 2024 | Gas | GG | 850 | Combined Cycle Block | WECC | Summer | 92 | 92 | 1 | 1 | 5041-Fuel piping and valves A | U1-Forced - Immediate | 850-Combined Cycle Block
5041 | Fuel piping and valves A | Gas Turbine | Fuel; Ignition; and Combustion Systems | D1 | Forced - Immediate | 2024 | Gas | GG | 850 | Combined Cycle Block | SERC | Winter | 5953.6999 | 174 | 1 | 1 | 5041-Fuel piping and valves A | D1-Forced - Immediate | 850-Combined Cycle Block
5041 | Fuel piping and valves A | Gas Turbine | Fuel; Ignition; and Combustion Systems | U1 | Forced - Immediate | 2024 | Gas | GG | 850 | Combined Cycle Block | WECC | Summer | 244.5332 | 262 | 1 | 1 | 5041-Fuel piping and valves A | U1-Forced - Immediate | 850-Combined Cycle Block
5041 | Fuel piping and valves A | Gas Turbine | Fuel; Ignition; and Combustion Systems | D1 | Forced - Immediate | 2024 | Gas | GG | 850 | Combined Cycle Block | RFC | Summer | 1862 | 140 | 1 | 1 | 5041-Fuel piping and valves A | D1-Forced - Immediate | 850-Combined Cycle Block
5041 | Fuel piping and valves A | Gas Turbine | Fuel; Ignition; and Combustion Systems | U1 | Forced - Immediate | 2024 | Gas | GG | 850 | Combined Cycle Block | NPCC | Summer | 3069.075 | 135.5 | 1 | 1 | 5041-Fuel piping and valves A | U1-Forced - Immediate | 850-Combined Cycle Block
5041 | Fuel piping and valves A | Gas Turbine | Fuel; Ignition; and Combustion Systems | D2 | Forced - Delayed | 2024 | Gas | GG | 850 | Combined Cycle Block | SERC | Off-Peak | 5206.75 | 295 | 1 | 1 | 5041-Fuel piping and valves A | D2-Forced - Delayed | 850-Combined Cycle Block
5041 | Fuel piping and valves A | Gas Turbine | Fuel; Ignition; and Combustion Systems | U1 | Forced - Immediate | 2024 | Gas | GG | 850 | Combined Cycle Block | SERC | Winter | 1271.3332 | 190.7 | 1 | 1 | 5041-Fuel piping and valves A | U1-Forced - Immediate | 850-Combined Cycle Block
5041 | Fuel piping and valves A | Gas Turbine | Fuel; Ignition; and Combustion Systems | D1 | Forced - Immediate | 2024 | Gas | GG | 850 | Combined Cycle Block | RFC | Summer | 2586.4999 | 210 | 1 | 1 | 5041-Fuel piping and valves A | D1-Forced - Immediate | 850-Combined Cycle Block
5041 | Fuel piping and valves A | Gas Turbine | Fuel; Ignition; and Combustion Systems | U1 | Forced - Immediate | 2024 | Gas | GG | 850 | Combined Cycle Block | MRO | Winter | 127.2999 | 114 | 1 | 1 | 5041-Fuel piping and valves A | U1-Forced - Immediate | 850-Combined Cycle Block
5041 | Fuel piping and valves A | Gas Turbine | Fuel; Ignition; and Combustion Systems | SF | Startup Failure | 2024 | Gas | GG | 850 | Combined Cycle Block | MRO | Off-Peak | 740.8575 | 259.95 | 1 | 1 | 5041-Fuel piping and valves A | SF-Startup Failure | 850-Combined Cycle Block
5041 | Fuel piping and valves A | Gas Turbine | Fuel; Ignition; and Combustion Systems | U1 | Forced - Immediate | 2024 | Gas | GG | 850 | Combined Cycle Block | RFC | Winter | 1386.6665 | 416 | 1 | 1 | 5041-Fuel piping and valves A | U1-Forced - Immediate | 850-Combined Cycle Block
5041 | Fuel piping and valves A | Gas Turbine | Fuel; Ignition; and Combustion Systems | D1 | Forced - Immediate | 2024 | Gas | GG | 850 | Combined Cycle Block | SERC | Winter | 282.9666 | 261.2 | 1 | 1 | 5041-Fuel piping and valves A | D1-Forced - Immediate | 850-Combined Cycle Block
5041 | Fuel piping and valves A | Gas Turbine | Fuel; Ignition; and Combustion Systems | U1 | Forced - Immediate | 2024 | Gas | GG | 850 | Combined Cycle Block | MRO | Winter | 250.8 | 114 | 1 | 1 | 5041-Fuel piping and valves A | U1-Forced - Immediate | 850-Combined Cycle Block
5041 | Fuel piping and valves A | Gas Turbine | Fuel; Ignition; and Combustion Systems | SF | Startup Failure | 2024 | Gas | GG | 850 | Combined Cycle Block | WECC | Summer | 850.2816 | 244.1 | 1 | 1 | 5041-Fuel piping and valves A | SF-Startup Failure | 850-Combined Cycle Block
5041 | Fuel piping and valves A | Gas Turbine | Fuel; Ignition; and Combustion Systems | U1 | Forced - Immediate | 2024 | Gas | GG | 850 | Combined Cycle Block | RFC | Winter | 4006.6165 | 608.6 | 1 | 1 | 5041-Fuel piping and valves A | U1-Forced - Immediate | 850-Combined Cycle Block
5041 | Fuel piping and valves A | Gas Turbine | Fuel; Ignition; and Combustion Systems | D1 | Forced - Immediate | 2024 | Gas | GG | 850 | Combined Cycle Block | SERC | Winter | 490.32 | 136.2 | 1 | 1 | 5041-Fuel piping and valves A | D1-Forced - Immediate | 850-Combined Cycle Block
5041 | Fuel piping and valves A | Gas Turbine | Fuel; Ignition; and Combustion Systems | U2 | Forced - Delayed | 2024 | Gas | GG | 850 | Combined Cycle Block | NPCC | Summer | 1894.7416 | 135.5 | 1 | 1 | 5041-Fuel piping and valves A | U2-Forced - Delayed | 850-Combined Cycle Block
5041 | Fuel piping and valves A | Gas Turbine | Fuel; Ignition; and Combustion Systems | SF | Startup Failure | 2024 | Gas | GG | 850 | Combined Cycle Block | NPCC | Winter | 1420.25 | 247 | 1 | 1 | 5041-Fuel piping and valves A | SF-Startup Failure | 850-Combined Cycle Block
5041 | Fuel piping and valves A | Gas Turbine | Fuel; Ignition; and Combustion Systems | U1 | Forced - Immediate | 2024 | Gas | GG | 850 | Combined Cycle Block | WECC | Winter | 8089.1666 | 85 | 1 | 1 | 5041-Fuel piping and valves A | U1-Forced - Immediate | 850-Combined Cycle Block
5041 | Fuel piping and valves A | Gas Turbine | Fuel; Ignition; and Combustion Systems | D1 | Forced - Immediate | 2024 | Gas | GG | 850 | Combined Cycle Block | SERC | Winter | 639.9999 | 300 | 1 | 1 | 5041-Fuel piping and valves A | D1-Forced - Immediate | 850-Combined Cycle Block
5041 | Fuel piping and valves A | Gas Turbine | Fuel; Ignition; and Combustion Systems | U3 | Forced - Postponed | 2024 | Gas | GG | 850 | Combined Cycle Block | TRE | Summer | 1017.8332 | 197 | 1 | 1 | 5041-Fuel piping and valves A | U3-Forced - Postponed | 850-Combined Cycle Block
5041 | Fuel piping and valves A | Gas Turbine | Fuel; Ignition; and Combustion Systems | U1 | Forced - Immediate | 2024 | Gas | GG | 850 | Combined Cycle Block | NPCC | Off-Peak | 2768.1666 | 170 | 1 | 1 | 5041-Fuel piping and valves A | U1-Forced - Immediate | 850-Combined Cycle Block
5041 | Fuel piping and valves A | Gas Turbine | Fuel; Ignition; and Combustion Systems | D1 | Forced - Immediate | 2024 | Gas | GG | 850 | Combined Cycle Block | SERC | Winter | 1172 | 293 | 1 | 1 | 5041-Fuel piping and valves A | D1-Forced - Immediate | 850-Combined Cycle Block
5041 | Fuel piping and valves A | Gas Turbine | Fuel; Ignition; and Combustion Systems | U1 | Forced - Immediate | 2024 | Gas | GG | 850 | Combined Cycle Block | RFC | Off-Peak | 4237.1998 | 594 | 1 | 1 | 5041-Fuel piping and valves A | U1-Forced - Immediate | 850-Combined Cycle Block
5041 | Fuel piping and valves A | Gas Turbine | Fuel; Ignition; and Combustion Systems | D1 | Forced - Immediate | 2024 | Gas | GG | 850 | Combined Cycle Block | RFC | Winter | 1820 | 325 | 1 | 1 | 5041-Fuel piping and valves A | D1-Forced - Immediate | 850-Combined Cycle Block
5041 | Fuel piping and valves A | Gas Turbine | Fuel; Ignition; and Combustion Systems | U1 | Forced - Immediate | 2024 | Gas | GG | 850 | Combined Cycle Block | SERC | Off-Peak | 8027.7665 | 566 | 1 | 1 | 5041-Fuel piping and valves A | U1-Forced - Immediate | 850-Combined Cycle Block
5041 | Fuel piping and valves A | Gas Turbine | Fuel; Ignition; and Combustion Systems | D1 | Forced - Immediate | 2024 | Oil | DI | 850 | Combined Cycle Block | SERC | Off-Peak | 768.8165 | 283 | 1 | 1 | 5041-Fuel piping and valves A | D1-Forced - Immediate | 850-Combined Cycle Block
5041 | Fuel piping and valves A | Gas Turbine | Fuel; Ignition; and Combustion Systems | U1 | Forced - Immediate | 2024 | Gas | GG | 850 | Combined Cycle Block | SERC | Off-Peak | 11393.2497 | 495 | 1 | 1 | 5041-Fuel piping and valves A | U1-Forced - Immediate | 850-Combined Cycle Block
5041 | Fuel piping and valves A | Gas Turbine | Fuel; Ignition; and Combustion Systems | D1 | Forced - Immediate | 2024 | Oil | DI | 850 | Combined Cycle Block | SERC | Off-Peak | 1101.9998 | 285 | 1 | 1 | 5041-Fuel piping and valves A | D1-Forced - Immediate | 850-Combined Cycle Block
5041 | Fuel piping and valves A | Gas Turbine | Fuel; Ignition; and Combustion Systems | U1 | Forced - Immediate | 2024 | Gas | GG | 850 | Combined Cycle Block | SERC | Summer | 2077.6163 | 559 | 1 | 1 | 5041-Fuel piping and valves A | U1-Forced - Immediate | 850-Combined Cycle Block
5041 | Fuel piping and valves A | Gas Turbine | Fuel; Ignition; and Combustion Systems | D3 | Forced - Postponed | 2024 | Gas | GG | 850 | Combined Cycle Block | SERC | Summer | 1258.3999 | 312 | 1 | 1 | 5041-Fuel piping and valves A | D3-Forced - Postponed | 850-Combined Cycle Block
5041 | Fuel piping and valves A | Gas Turbine | Fuel; Ignition; and Combustion Systems | U1 | Forced - Immediate | 2024 | Gas | GG | 850 | Combined Cycle Block | RFC | Winter | 2405.2664 | 436 | 1 | 1 | 5041-Fuel piping and valves A | U1-Forced - Immediate | 850-Combined Cycle Block
5041 | Fuel piping and valves A | Gas Turbine | Fuel; Ignition; and Combustion Systems | SF | Startup Failure | 2024 | Gas | GG | 850 | Combined Cycle Block | NPCC | Winter | 323 | 170 | 1 | 1 | 5041-Fuel piping and valves A | SF-Startup Failure | 850-Combined Cycle Block
5041 | Fuel piping and valves A | Gas Turbine | Fuel; Ignition; and Combustion Systems | U1 | Forced - Immediate | 2024 | Gas | GG | 850 | Combined Cycle Block | RFC | Winter | 3418.3029 | 608.6 | 1 | 1 | 5041-Fuel piping and valves A | U1-Forced - Immediate | 850-Combined Cycle Block
5041 | Fuel piping and valves A | Gas Turbine | Fuel; Ignition; and Combustion Systems | U1 | Forced - Immediate | 2024 | Gas | GG | 850 | Combined Cycle Block | NPCC | Off-Peak | 595 | 170 | 1 | 1 | 5041-Fuel piping and valves A | U1-Forced - Immediate | 850-Combined Cycle Block
5041 | Fuel piping and valves A | Gas Turbine | Fuel; Ignition; and Combustion Systems | U1 | Forced - Immediate | 2024 | Gas | GG | 850 | Combined Cycle Block | RFC | Winter | 6928.04 | 610.4 | 1 | 1 | 5041-Fuel piping and valves A | U1-Forced - Immediate | 850-Combined Cycle Block
5041 | Fuel piping and valves A | Gas Turbine | Fuel; Ignition; and Combustion Systems | U1 | Forced - Immediate | 2024 | Gas | GG | 850 | Combined Cycle Block | NPCC | Off-Peak | 926.5 | 170 | 1 | 1 | 5041-Fuel piping and valves A | U1-Forced - Immediate | 850-Combined Cycle Block
5041 | Fuel piping and valves A | Gas Turbine | Fuel; Ignition; and Combustion Systems | U3 | Forced - Postponed | 2024 | Gas | GG | 850 | Combined Cycle Block | TRE | Summer | 1198.8 | 216 | 1 | 1 | 5041-Fuel piping and valves A | U3-Forced - Postponed | 850-Combined Cycle Block
5041 | Fuel piping and valves A | Gas Turbine | Fuel; Ignition; and Combustion Systems | U1 | Forced - Immediate | 2024 | Gas | GG | 850 | Combined Cycle Block | RFC | Off-Peak | 2714.1 | 654 | 1 | 1 | 5041-Fuel piping and valves A | U1-Forced - Immediate | 850-Combined Cycle Block
5041 | Fuel piping and valves A | Gas Turbine | Fuel; Ignition; and Combustion Systems | U3 | Forced - Postponed | 2024 | Gas | GG | 850 | Combined Cycle Block | TRE | Summer | 1556.5333 | 208 | 1 | 1 | 5041-Fuel piping and valves A | U3-Forced - Postponed | 850-Combined Cycle Block
5041 | Fuel piping and valves A | Gas Turbine | Fuel; Ignition; and Combustion Systems | U1 | Forced - Immediate | 2024 | Gas | GG | 850 | Combined Cycle Block | RFC | Off-Peak | 6430.47 | 603.8 | 1 | 1 | 5041-Fuel piping and valves A | U1-Forced - Immediate | 850-Combined Cycle Block
5041 | Fuel piping and valves A | Gas Turbine | Fuel; Ignition; and Combustion Systems | U1 | Forced - Immediate | 2024 | Gas | GG | 850 | Combined Cycle Block | MRO | Winter | 328.7 | 114 | 1 | 1 | 5041-Fuel piping and valves A | U1-Forced - Immediate | 850-Combined Cycle Block
5041 | Fuel piping and valves A | Gas Turbine | Fuel; Ignition; and Combustion Systems | U1 | Forced - Immediate | 2024 | Gas | GG | 850 | Combined Cycle Block | NPCC | Winter | 3260.6 | 274 | 1 | 1 | 5041-Fuel piping and valves A | U1-Forced - Immediate | 850-Combined Cycle Block
5041 | Fuel piping and valves A | Gas Turbine | Fuel; Ignition; and Combustion Systems | U1 | Forced - Immediate | 2024 | Gas | GG | 850 | Combined Cycle Block | RFC | Winter | 5188.4 | 610.4 | 1 | 1 | 5041-Fuel piping and valves A | U1-Forced - Immediate | 850-Combined Cycle Block
5041 | Fuel piping and valves A | Gas Turbine | Fuel; Ignition; and Combustion Systems | D1 | Forced - Immediate | 2024 | Gas | GG | 851 | CC GT units | MRO | Summer | 6105.84 | 46.8 | 1 | 1 | 5041-Fuel piping and valves A | D1-Forced - Immediate | 851-CC GT units
5041 | Fuel piping and valves A | Gas Turbine | Fuel; Ignition; and Combustion Systems | D1 | Forced - Immediate | 2024 | Gas | GG | 851 | CC GT units | SERC | Summer | 2239.65 | 189 | 1 | 1 | 5041-Fuel piping and valves A | D1-Forced - Immediate | 851-CC GT units
5041 | Fuel piping and valves A | Gas Turbine | Fuel; Ignition; and Combustion Systems | D1 | Forced - Immediate | 2024 | Gas | GG | 851 | CC GT units | SERC | Winter | 15.015 | 69.3 | 1 | 1 | 5041-Fuel piping and valves A | D1-Forced - Immediate | 851-CC GT units
5041 | Fuel piping and valves A | Gas Turbine | Fuel; Ignition; and Combustion Systems | D1 | Forced - Immediate | 2024 | Gas | GG | 851 | CC GT units | SERC | Summer | 533.7 | 54 | 1 | 1 | 5041-Fuel piping and valves A | D1-Forced - Immediate | 851-CC GT units
5041 | Fuel piping and valves A | Gas Turbine | Fuel; Ignition; and Combustion Systems | D1 | Forced - Immediate | 2024 | Gas | GG | 851 | CC GT units | RFC | Winter | 32.9666 | 46 | 1 | 1 | 5041-Fuel piping and valves A | D1-Forced - Immediate | 851-CC GT units
5041 | Fuel piping and valves A | Gas Turbine | Fuel; Ignition; and Combustion Systems | D1 | Forced - Immediate | 2024 | Gas | GG | 851 | CC GT units | MRO | Summer | 6614.66 | 50.7 | 1 | 1 | 5041-Fuel piping and valves A | D1-Forced - Immediate | 851-CC GT units
5041 | Fuel piping and valves A | Gas Turbine | Fuel; Ignition; and Combustion Systems | D1 | Forced - Immediate | 2024 | Gas | GG | 851 | CC GT units | WECC | Winter | 652.5833 | 41 | 1 | 1 | 5041-Fuel piping and valves A | D1-Forced - Immediate | 851-CC GT units
5041 | Fuel piping and valves A | Gas Turbine | Fuel; Ignition; and Combustion Systems | SF | Startup Failure | 2024 | Gas | GG | 851 | CC GT units | RFC | Off-Peak | 1493.1 | 126 | 1 | 1 | 5041-Fuel piping and valves A | SF-Startup Failure | 851-CC GT units
5041 | Fuel piping and valves A | Gas Turbine | Fuel; Ignition; and Combustion Systems | D1 | Forced - Immediate | 2024 | Gas | GG | 851 | CC GT units | RFC | Winter | 60.5 | 66 | 1 | 1 | 5041-Fuel piping and valves A | D1-Forced - Immediate | 851-CC GT units
5041 | Fuel piping and valves A | Gas Turbine | Fuel; Ignition; and Combustion Systems | D1 | Forced - Immediate | 2024 | Gas | GG | 851 | CC GT units | SERC | Winter | 6561.3333 | 74 | 1 | 1 | 5041-Fuel piping and valves A | D1-Forced - Immediate | 851-CC GT units
5041 | Fuel piping and valves A | Gas Turbine | Fuel; Ignition; and Combustion Systems | SF | Startup Failure | 2024 | Gas | GG | 851 | CC GT units | SERC | Off-Peak | 87.4833 | 181 | 1 | 1 | 5041-Fuel piping and valves A | SF-Startup Failure | 851-CC GT units
5041 | Fuel piping and valves A | Gas Turbine | Fuel; Ignition; and Combustion Systems | SF | Startup Failure | 2024 | Gas | GG | 851 | CC GT units | RFC | Off-Peak | 3813.4166 | 335 | 1 | 1 | 5041-Fuel piping and valves A | SF-Startup Failure | 851-CC GT units
5041 | Fuel piping and valves A | Gas Turbine | Fuel; Ignition; and Combustion Systems | SF | Startup Failure | 2024 | Gas | GG | 851 | CC GT units | RFC | Off-Peak | 9.4166 | 113 | 1 | 1 | 5041-Fuel piping and valves A | SF-Startup Failure | 851-CC GT units
5041 | Fuel piping and valves A | Gas Turbine | Fuel; Ignition; and Combustion Systems | SF | Startup Failure | 2024 | Gas | GG | 851 | CC GT units | TRE | Off-Peak | 150.3 | 167 | 1 | 1 | 5041-Fuel piping and valves A | SF-Startup Failure | 851-CC GT units
5041 | Fuel piping and valves A | Gas Turbine | Fuel; Ignition; and Combustion Systems | SF | Startup Failure | 2024 | Gas | GG | 851 | CC GT units | NPCC | Off-Peak | 143.65 | 221 | 1 | 1 | 5041-Fuel piping and valves A | SF-Startup Failure | 851-CC GT units
5041 | Fuel piping and valves A | Gas Turbine | Fuel; Ignition; and Combustion Systems | SF | Startup Failure | 2024 | Gas | GG | 851 | CC GT units | WECC | Off-Peak | 3848.2499 | 157.5 | 1 | 1 | 5041-Fuel piping and valves A | SF-Startup Failure | 851-CC GT units
5041 | Fuel piping and valves A | Gas Turbine | Fuel; Ignition; and Combustion Systems | SF | Startup Failure | 2024 | Gas | GG | 851 | CC GT units | RFC | Off-Peak | 111.7199 | 176.4 | 1 | 1 | 5041-Fuel piping and valves A | SF-Startup Failure | 851-CC GT units
5041 | Fuel piping and valves A | Gas Turbine | Fuel; Ignition; and Combustion Systems | SF | Startup Failure | 2024 | Gas | GG | 851 | CC GT units | WECC | Off-Peak | 205.3332 | 140 | 1 | 1 | 5041-Fuel piping and valves A | SF-Startup Failure | 851-CC GT units
5041 | Fuel piping and valves A | Gas Turbine | Fuel; Ignition; and Combustion Systems | SF | Startup Failure | 2024 | Gas | GG | 851 | CC GT units | SERC | Off-Peak | 322.6666 | 242 | 1 | 1 | 5041-Fuel piping and valves A | SF-Startup Failure | 851-CC GT units
5041 | Fuel piping and valves A | Gas Turbine | Fuel; Ignition; and Combustion Systems | SF | Startup Failure | 2024 | Gas | GG | 851 | CC GT units | WECC | Summer | 159.4999 | 174 | 1 | 1 | 5041-Fuel piping and valves A | SF-Startup Failure | 851-CC GT units
5041 | Fuel piping and valves A | Gas Turbine | Fuel; Ignition; and Combustion Systems | SF | Startup Failure | 2024 | Gas | GG | 851 | CC GT units | TRE | Off-Peak | 513.45 | 163 | 1 | 1 | 5041-Fuel piping and valves A | SF-Startup Failure | 851-CC GT units
5041 | Fuel piping and valves A | Gas Turbine | Fuel; Ignition; and Combustion Systems | SF | Startup Failure | 2024 | Gas | GG | 851 | CC GT units | WECC | Off-Peak | 210.6 | 162 | 1 | 1 | 5041-Fuel piping and valves A | SF-Startup Failure | 851-CC GT units
5041 | Fuel piping and valves A | Gas Turbine | Fuel; Ignition; and Combustion Systems | SF | Startup Failure | 2024 | Gas | GG | 851 | CC GT units | RFC | Off-Peak | 365.4 | 126 | 1 | 1 | 5041-Fuel piping and valves A | SF-Startup Failure | 851-CC GT units
5041 | Fuel piping and valves A | Gas Turbine | Fuel; Ignition; and Combustion Systems | SF | Startup Failure | 2024 | Gas | GG | 851 | CC GT units | SERC | Summer | 300.8 | 188 | 1 | 1 | 5041-Fuel piping and valves A | SF-Startup Failure | 851-CC GT units
5041 | Fuel piping and valves A | Gas Turbine | Fuel; Ignition; and Combustion Systems | SF | Startup Failure | 2024 | Gas | GG | 851 | CC GT units | SERC | Off-Peak | 1062.55 | 269 | 1 | 1 | 5041-Fuel piping and valves A | SF-Startup Failure | 851-CC GT units
5041 | Fuel piping and valves A | Gas Turbine | Fuel; Ignition; and Combustion Systems | SF | Startup Failure | 2024 | Gas | GG | 851 | CC GT units | TRE | Off-Peak | 1206.2 | 163 | 1 | 1 | 5041-Fuel piping and valves A | SF-Startup Failure | 851-CC GT units
5041 | Fuel piping and valves A | Gas Turbine | Fuel; Ignition; and Combustion Systems | SF | Startup Failure | 2024 | Gas | GG | 851 | CC GT units | WECC | Off-Peak | 620.6666 | 140 | 1 | 1 | 5041-Fuel piping and valves A | SF-Startup Failure | 851-CC GT units
5041 | Fuel piping and valves A | Gas Turbine | Fuel; Ignition; and Combustion Systems | SF | Startup Failure | 2024 | Gas | GG | 851 | CC GT units | SERC | Summer | 567.5832 | 245 | 1 | 1 | 5041-Fuel piping and valves A | SF-Startup Failure | 851-CC GT units
5041 | Fuel piping and valves A | Gas Turbine | Fuel; Ignition; and Combustion Systems | SF | Startup Failure | 2024 | Gas | GG | 851 | CC GT units | WECC | Off-Peak | 1134.0832 | 155 | 1 | 1 | 5041-Fuel piping and valves A | SF-Startup Failure | 851-CC GT units
5041 | Fuel piping and valves A | Gas Turbine | Fuel; Ignition; and Combustion Systems | SF | Startup Failure | 2024 | Gas | GG | 851 | CC GT units | SERC | Summer | 174.3 | 83 | 1 | 1 | 5041-Fuel piping and valves A | SF-Startup Failure | 851-CC GT units
5041 | Fuel piping and valves A | Gas Turbine | Fuel; Ignition; and Combustion Systems | SF | Startup Failure | 2024 | Gas | GG | 851 | CC GT units | WECC | Summer | 186.6666 | 140 | 1 | 1 | 5041-Fuel piping and valves A | SF-Startup Failure | 851-CC GT units
5041 | Fuel piping and valves A | Gas Turbine | Fuel; Ignition; and Combustion Systems | SF | Startup Failure | 2024 | Gas | GG | 851 | CC GT units | WECC | Summer | 768.4999 | 174 | 1 | 1 | 5041-Fuel piping and valves A | SF-Startup Failure | 851-CC GT units
5041 | Fuel piping and valves A | Gas Turbine | Fuel; Ignition; and Combustion Systems | SF | Startup Failure | 2024 | Gas | GG | 851 | CC GT units | TRE | Off-Peak | 1918.9583 | 152.5 | 1 | 1 | 5041-Fuel piping and valves A | SF-Startup Failure | 851-CC GT units
5041 | Fuel piping and valves A | Gas Turbine | Fuel; Ignition; and Combustion Systems | SF | Startup Failure | 2024 | Gas | GG | 851 | CC GT units | WECC | Summer | 217 | 155 | 1 | 1 | 5041-Fuel piping and valves A | SF-Startup Failure | 851-CC GT units
5041 | Fuel piping and valves A | Gas Turbine | Fuel; Ignition; and Combustion Systems | SF | Startup Failure | 2024 | Gas | GG | 851 | CC GT units | SERC | Summer | 379.9499 | 153 | 1 | 1 | 5041-Fuel piping and valves A | SF-Startup Failure | 851-CC GT units
5041 | Fuel piping and valves A | Gas Turbine | Fuel; Ignition; and Combustion Systems | SF | Startup Failure | 2024 | Gas | GG | 851 | CC GT units | SERC | Summer | 1163.3833 | 83 | 1 | 1 | 5041-Fuel piping and valves A | SF-Startup Failure | 851-CC GT units
5041 | Fuel piping and valves A | Gas Turbine | Fuel; Ignition; and Combustion Systems | SF | Startup Failure | 2024 | Gas | GG | 851 | CC GT units | WECC | Summer | 95.6666 | 140 | 1 | 1 | 5041-Fuel piping and valves A | SF-Startup Failure | 851-CC GT units
5041 | Fuel piping and valves A | Gas Turbine | Fuel; Ignition; and Combustion Systems | SF | Startup Failure | 2024 | Gas | GG | 851 | CC GT units | SERC | Winter | 183.4 | 262 | 1 | 1 | 5041-Fuel piping and valves A | SF-Startup Failure | 851-CC GT units
5041 | Fuel piping and valves A | Gas Turbine | Fuel; Ignition; and Combustion Systems | SF | Startup Failure | 2024 | Gas | GG | 851 | CC GT units | RFC | Summer | 1325.0999 | 126 | 1 | 1 | 5041-Fuel piping and valves A | SF-Startup Failure | 851-CC GT units
5041 | Fuel piping and valves A | Gas Turbine | Fuel; Ignition; and Combustion Systems | SF | Startup Failure | 2024 | Gas | GG | 851 | CC GT units | TRE | Winter | 72.8332 | 230 | 1 | 1 | 5041-Fuel piping and valves A | SF-Startup Failure | 851-CC GT units
5041 | Fuel piping and valves A | Gas Turbine | Fuel; Ignition; and Combustion Systems | SF | Startup Failure | 2024 | Gas | GG | 851 | CC GT units | SERC | Summer | 321.0165 | 187 | 1 | 1 | 5041-Fuel piping and valves A | SF-Startup Failure | 851-CC GT units
5041 | Fuel piping and valves A | Gas Turbine | Fuel; Ignition; and Combustion Systems | U1 | Forced - Immediate | 2024 | Gas | GG | 851 | CC GT units | SERC | Off-Peak | 15.8333 | 190 | 1 | 1 | 5041-Fuel piping and valves A | U1-Forced - Immediate | 851-CC GT units
5041 | Fuel piping and valves A | Gas Turbine | Fuel; Ignition; and Combustion Systems | SF | Startup Failure | 2024 | Gas | GG | 851 | CC GT units | TRE | Winter | 11.7332 | 176 | 1 | 1 | 5041-Fuel piping and valves A | SF-Startup Failure | 851-CC GT units
5041 | Fuel piping and valves A | Gas Turbine | Fuel; Ignition; and Combustion Systems | SF | Startup Failure | 2024 | Gas | GG | 851 | CC GT units | TRE | Winter | 140.8333 | 169 | 1 | 1 | 5041-Fuel piping and valves A | SF-Startup Failure | 851-CC GT units
5041 | Fuel piping and valves A | Gas Turbine | Fuel; Ignition; and Combustion Systems | SF | Startup Failure | 2024 | Gas | GG | 851 | CC GT units | TRE | Winter | 4.0998 | 246 | 1 | 1 | 5041-Fuel piping and valves A | SF-Startup Failure | 851-CC GT units
5041 | Fuel piping and valves A | Gas Turbine | Fuel; Ignition; and Combustion Systems | U1 | Forced - Immediate | 2024 | Gas | GG | 851 | CC GT units | RFC | Off-Peak | 72.6861 | 106.37 | 1 | 1 | 5041-Fuel piping and valves A | U1-Forced - Immediate | 851-CC GT units
5041 | Fuel piping and valves A | Gas Turbine | Fuel; Ignition; and Combustion Systems | SF | Startup Failure | 2024 | Gas | GG | 851 | CC GT units | SERC | Winter | 51.3 | 171 | 1 | 1 | 5041-Fuel piping and valves A | SF-Startup Failure | 851-CC GT units
5041 | Fuel piping and valves A | Gas Turbine | Fuel; Ignition; and Combustion Systems | SF | Startup Failure | 2024 | Gas | GG | 851 | CC GT units | TRE | Winter | 147.6 | 246 | 1 | 1 | 5041-Fuel piping and valves A | SF-Startup Failure | 851-CC GT units
5041 | Fuel piping and valves A | Gas Turbine | Fuel; Ignition; and Combustion Systems | SF | Startup Failure | 2024 | Gas | GG | 851 | CC GT units | SERC | Winter | 73.5 | 245 | 1 | 1 | 5041-Fuel piping and valves A | SF-Startup Failure | 851-CC GT units
5041 | Fuel piping and valves A | Gas Turbine | Fuel; Ignition; and Combustion Systems | U1 | Forced - Immediate | 2024 | Gas | GG | 851 | CC GT units | MRO | Off-Peak | 92.3749 | 221.7 | 1 | 1 | 5041-Fuel piping and valves A | U1-Forced - Immediate | 851-CC GT units
5041 | Fuel piping and valves A | Gas Turbine | Fuel; Ignition; and Combustion Systems | SF | Startup Failure | 2024 | Gas | GG | 851 | CC GT units | WECC | Winter | 60.3333 | 181 | 1 | 1 | 5041-Fuel piping and valves A | SF-Startup Failure | 851-CC GT units
5041 | Fuel piping and valves A | Gas Turbine | Fuel; Ignition; and Combustion Systems | SF | Startup Failure | 2024 | Gas | GG | 851 | CC GT units | TRE | Winter | 221.4 | 246 | 1 | 1 | 5041-Fuel piping and valves A | SF-Startup Failure | 851-CC GT units
5041 | Fuel piping and valves A | Gas Turbine | Fuel; Ignition; and Combustion Systems | SF | Startup Failure | 2024 | Gas | GG | 851 | CC GT units | TRE | Winter | 76.2666 | 176 | 1 | 1 | 5041-Fuel piping and valves A | SF-Startup Failure | 851-CC GT units
5041 | Fuel piping and valves A | Gas Turbine | Fuel; Ignition; and Combustion Systems | U1 | Forced - Immediate | 2024 | Gas | GG | 851 | CC GT units | TRE | Off-Peak | 174.9999 | 150 | 1 | 1 | 5041-Fuel piping and valves A | U1-Forced - Immediate | 851-CC GT units
5041 | Fuel piping and valves A | Gas Turbine | Fuel; Ignition; and Combustion Systems | SF | Startup Failure | 2024 | Gas | GG | 851 | CC GT units | SERC | Winter | 1141.1999 | 216 | 1 | 1 | 5041-Fuel piping and valves A | SF-Startup Failure | 851-CC GT units
5041 | Fuel piping and valves A | Gas Turbine | Fuel; Ignition; and Combustion Systems | SF | Startup Failure | 2024 | Gas | GG | 851 | CC GT units | WECC | Winter | 789.4499 | 171 | 1 | 1 | 5041-Fuel piping and valves A | SF-Startup Failure | 851-CC GT units
5041 | Fuel piping and valves A | Gas Turbine | Fuel; Ignition; and Combustion Systems | SF | Startup Failure | 2024 | Gas | GG | 851 | CC GT units | SERC | Winter | 125.5332 | 269 | 1 | 1 | 5041-Fuel piping and valves A | SF-Startup Failure | 851-CC GT units
5041 | Fuel piping and valves A | Gas Turbine | Fuel; Ignition; and Combustion Systems | U1 | Forced - Immediate | 2024 | Gas | GG | 851 | CC GT units | WECC | Off-Peak | 192.6666 | 85 | 1 | 1 | 5041-Fuel piping and valves A | U1-Forced - Immediate | 851-CC GT units
5041 | Fuel piping and valves A | Gas Turbine | Fuel; Ignition; and Combustion Systems | SF | Startup Failure | 2024 | Gas | GG | 851 | CC GT units | NPCC | Winter | 1992.4665 | 247 | 1 | 1 | 5041-Fuel piping and valves A | SF-Startup Failure | 851-CC GT units
5041 | Fuel piping and valves A | Gas Turbine | Fuel; Ignition; and Combustion Systems | SF | Startup Failure | 2024 | Gas | GG | 851 | CC GT units | TRE | Winter | 1087.0166 | 173 | 1 | 1 | 5041-Fuel piping and valves A | SF-Startup Failure | 851-CC GT units
5041 | Fuel piping and valves A | Gas Turbine | Fuel; Ignition; and Combustion Systems | SF | Startup Failure | 2024 | Gas | GG | 851 | CC GT units | SERC | Winter | 372.3 | 146 | 1 | 1 | 5041-Fuel piping and valves A | SF-Startup Failure | 851-CC GT units
5041 | Fuel piping and valves A | Gas Turbine | Fuel; Ignition; and Combustion Systems | U1 | Forced - Immediate | 2024 | Gas | GG | 851 | CC GT units | SERC | Off-Peak | 198.8666 | 157 | 1 | 1 | 5041-Fuel piping and valves A | U1-Forced - Immediate | 851-CC GT units
5041 | Fuel piping and valves A | Gas Turbine | Fuel; Ignition; and Combustion Systems | U1 | Forced - Immediate | 2024 | Gas | GG | 851 | CC GT units | RFC | Off-Peak | 39.8999 | 126 | 1 | 1 | 5041-Fuel piping and valves A | U1-Forced - Immediate | 851-CC GT units
5041 | Fuel piping and valves A | Gas Turbine | Fuel; Ignition; and Combustion Systems | U1 | Forced - Immediate | 2024 | Gas | GG | 851 | CC GT units | SERC | Off-Peak | 24.9999 | 150 | 1 | 1 | 5041-Fuel piping and valves A | U1-Forced - Immediate | 851-CC GT units
5041 | Fuel piping and valves A | Gas Turbine | Fuel; Ignition; and Combustion Systems | SF | Startup Failure | 2024 | Gas | GG | 851 | CC GT units | SERC | Winter | 419.2 | 262 | 1 | 1 | 5041-Fuel piping and valves A | SF-Startup Failure | 851-CC GT units
5041 | Fuel piping and valves A | Gas Turbine | Fuel; Ignition; and Combustion Systems | U1 | Forced - Immediate | 2024 | Gas | GG | 851 | CC GT units | MRO | Off-Peak | 225.2499 | 159 | 1 | 1 | 5041-Fuel piping and valves A | U1-Forced - Immediate | 851-CC GT units
5041 | Fuel piping and valves A | Gas Turbine | Fuel; Ignition; and Combustion Systems | U1 | Forced - Immediate | 2024 | Gas | GG | 851 | CC GT units | RFC | Off-Peak | 44.7333 | 122 | 1 | 1 | 5041-Fuel piping and valves A | U1-Forced - Immediate | 851-CC GT units
5041 | Fuel piping and valves A | Gas Turbine | Fuel; Ignition; and Combustion Systems | U1 | Forced - Immediate | 2024 | Gas | GG | 851 | CC GT units | SERC | Off-Peak | 46.5 | 155 | 1 | 1 | 5041-Fuel piping and valves A | U1-Forced - Immediate | 851-CC GT units
5041 | Fuel piping and valves A | Gas Turbine | Fuel; Ignition; and Combustion Systems | SF | Startup Failure | 2024 | Gas | GG | 851 | CC GT units | SERC | Winter | 499.5 | 185 | 1 | 1 | 5041-Fuel piping and valves A | SF-Startup Failure | 851-CC GT units
5041 | Fuel piping and valves A | Gas Turbine | Fuel; Ignition; and Combustion Systems | U1 | Forced - Immediate | 2024 | Gas | GG | 851 | CC GT units | TRE | Off-Peak | 238 | 170 | 1 | 1 | 5041-Fuel piping and valves A | U1-Forced - Immediate | 851-CC GT units
5041 | Fuel piping and valves A | Gas Turbine | Fuel; Ignition; and Combustion Systems | U1 | Forced - Immediate | 2024 | Gas | GG | 851 | CC GT units | RFC | Off-Peak | 107.7666 | 122 | 1 | 1 | 5041-Fuel piping and valves A | U1-Forced - Immediate | 851-CC GT units
5041 | Fuel piping and valves A | Gas Turbine | Fuel; Ignition; and Combustion Systems | U1 | Forced - Immediate | 2024 | Gas | GG | 851 | CC GT units | RFC | Off-Peak | 216.6666 | 200 | 1 | 1 | 5041-Fuel piping and valves A | U1-Forced - Immediate | 851-CC GT units
5041 | Fuel piping and valves A | Gas Turbine | Fuel; Ignition; and Combustion Systems | SF | Startup Failure | 2024 | Gas | GG | 851 | CC GT units | TRE | Winter | 628.1166 | 169 | 1 | 1 | 5041-Fuel piping and valves A | SF-Startup Failure | 851-CC GT units
5041 | Fuel piping and valves A | Gas Turbine | Fuel; Ignition; and Combustion Systems | U1 | Forced - Immediate | 2024 | Gas | GG | 851 | CC GT units | TRE | Off-Peak | 249.1999 | 168 | 1 | 1 | 5041-Fuel piping and valves A | U1-Forced - Immediate | 851-CC GT units
5041 | Fuel piping and valves A | Gas Turbine | Fuel; Ignition; and Combustion Systems | U1 | Forced - Immediate | 2024 | Gas | GG | 851 | CC GT units | SERC | Off-Peak | 172.5173 | 184.84 | 1 | 1 | 5041-Fuel piping and valves A | U1-Forced - Immediate | 851-CC GT units
5041 | Fuel piping and valves A | Gas Turbine | Fuel; Ignition; and Combustion Systems | U1 | Forced - Immediate | 2024 | Gas | GG | 851 | CC GT units | WECC | Off-Peak | 513.3332 | 140 | 1 | 1 | 5041-Fuel piping and valves A | U1-Forced - Immediate | 851-CC GT units
5041 | Fuel piping and valves A | Gas Turbine | Fuel; Ignition; and Combustion Systems | SF | Startup Failure | 2024 | Gas | GG | 851 | CC GT units | WECC | Winter | 3044.9999 | 180 | 1 | 1 | 5041-Fuel piping and valves A | SF-Startup Failure | 851-CC GT units
5041 | Fuel piping and valves A | Gas Turbine | Fuel; Ignition; and Combustion Systems | U1 | Forced - Immediate | 2024 | Gas | GG | 851 | CC GT units | SERC | Off-Peak | 326.5505 | 184.84 | 1 | 1 | 5041-Fuel piping and valves A | U1-Forced - Immediate | 851-CC GT units
5041 | Fuel piping and valves A | Gas Turbine | Fuel; Ignition; and Combustion Systems | U1 | Forced - Immediate | 2024 | Gas | GG | 851 | CC GT units | SERC | Off-Peak | 175.598 | 184.84 | 1 | 1 | 5041-Fuel piping and valves A | U1-Forced - Immediate | 851-CC GT units
5041 | Fuel piping and valves A | Gas Turbine | Fuel; Ignition; and Combustion Systems | U1 | Forced - Immediate | 2024 | Gas | GG | 851 | CC GT units | SERC | Off-Peak | 596 | 149 | 1 | 1 | 5041-Fuel piping and valves A | U1-Forced - Immediate | 851-CC GT units
5041 | Fuel piping and valves A | Gas Turbine | Fuel; Ignition; and Combustion Systems | SF | Startup Failure | 2024 | Gas | GG | 851 | CC GT units | WECC | Winter | 3622.5 | 157.5 | 1 | 1 | 5041-Fuel piping and valves A | SF-Startup Failure | 851-CC GT units
5041 | Fuel piping and valves A | Gas Turbine | Fuel; Ignition; and Combustion Systems | U1 | Forced - Immediate | 2024 | Gas | GG | 851 | CC GT units | TRE | Off-Peak | 327.6 | 168 | 1 | 1 | 5041-Fuel piping and valves A | U1-Forced - Immediate | 851-CC GT units
5041 | Fuel piping and valves A | Gas Turbine | Fuel; Ignition; and Combustion Systems | U1 | Forced - Immediate | 2024 | Gas | GG | 851 | CC GT units | TRE | Off-Peak | 204.3999 | 168 | 1 | 1 | 5041-Fuel piping and valves A | U1-Forced - Immediate | 851-CC GT units
5041 | Fuel piping and valves A | Gas Turbine | Fuel; Ignition; and Combustion Systems | U1 | Forced - Immediate | 2024 | Gas | GG | 851 | CC GT units | SERC | Off-Peak | 650.9999 | 180 | 1 | 1 | 5041-Fuel piping and valves A | U1-Forced - Immediate | 851-CC GT units
5041 | Fuel piping and valves A | Gas Turbine | Fuel; Ignition; and Combustion Systems | U1 | Forced - Immediate | 2024 | Gas | GG | 851 | CC GT units | MRO | Off-Peak | 108.2999 | 171 | 1 | 1 | 5041-Fuel piping and valves A | U1-Forced - Immediate | 851-CC GT units
5041 | Fuel piping and valves A | Gas Turbine | Fuel; Ignition; and Combustion Systems | U1 | Forced - Immediate | 2024 | Gas | GG | 851 | CC GT units | RFC | Off-Peak | 327.6466 | 200.6 | 1 | 1 | 5041-Fuel piping and valves A | U1-Forced - Immediate | 851-CC GT units
5041 | Fuel piping and valves A | Gas Turbine | Fuel; Ignition; and Combustion Systems | U1 | Forced - Immediate | 2024 | Gas | GG | 851 | CC GT units | RFC | Off-Peak | 250 | 200 | 1 | 1 | 5041-Fuel piping and valves A | U1-Forced - Immediate | 851-CC GT units
5041 | Fuel piping and valves A | Gas Turbine | Fuel; Ignition; and Combustion Systems | U1 | Forced - Immediate | 2024 | Gas | GG | 851 | CC GT units | SERC | Off-Peak | 674.6665 | 184 | 1 | 1 | 5041-Fuel piping and valves A | U1-Forced - Immediate | 851-CC GT units
5041 | Fuel piping and valves A | Gas Turbine | Fuel; Ignition; and Combustion Systems | U1 | Forced - Immediate | 2024 | Gas | GG | 851 | CC GT units | SERC | Off-Peak | 109.5 | 146 | 1 | 1 | 5041-Fuel piping and valves A | U1-Forced - Immediate | 851-CC GT units
5041 | Fuel piping and valves A | Gas Turbine | Fuel; Ignition; and Combustion Systems | U1 | Forced - Immediate | 2024 | Gas | GG | 851 | CC GT units | TRE | Off-Peak | 338.9332 | 164 | 1 | 1 | 5041-Fuel piping and valves A | U1-Forced - Immediate | 851-CC GT units
5041 | Fuel piping and valves A | Gas Turbine | Fuel; Ignition; and Combustion Systems | U1 | Forced - Immediate | 2024 | Gas | GG | 851 | CC GT units | TRE | Off-Peak | 453.6 | 168 | 1 | 1 | 5041-Fuel piping and valves A | U1-Forced - Immediate | 851-CC GT units
5041 | Fuel piping and valves A | Gas Turbine | Fuel; Ignition; and Combustion Systems | U1 | Forced - Immediate | 2024 | Gas | GG | 851 | CC GT units | RFC | Off-Peak | 1320.1998 | 246 | 1 | 1 | 5041-Fuel piping and valves A | U1-Forced - Immediate | 851-CC GT units
5041 | Fuel piping and valves A | Gas Turbine | Fuel; Ignition; and Combustion Systems | U1 | Forced - Immediate | 2024 | Gas | GG | 851 | CC GT units | SERC | Off-Peak | 173.9999 | 180 | 1 | 1 | 5041-Fuel piping and valves A | U1-Forced - Immediate | 851-CC GT units
5041 | Fuel piping and valves A | Gas Turbine | Fuel; Ignition; and Combustion Systems | U1 | Forced - Immediate | 2024 | Gas | GG | 851 | CC GT units | RFC | Off-Peak | 344.3632 | 200.6 | 1 | 1 | 5041-Fuel piping and valves A | U1-Forced - Immediate | 851-CC GT units
5041 | Fuel piping and valves A | Gas Turbine | Fuel; Ignition; and Combustion Systems | U1 | Forced - Immediate | 2024 | Gas | GG | 851 | CC GT units | TRE | Off-Peak | 464.6666 | 170 | 1 | 1 | 5041-Fuel piping and valves A | U1-Forced - Immediate | 851-CC GT units
5041 | Fuel piping and valves A | Gas Turbine | Fuel; Ignition; and Combustion Systems | U1 | Forced - Immediate | 2024 | Gas | GG | 851 | CC GT units | TRE | Off-Peak | 3932.9999 | 155.25 | 1 | 8 | 5041-Fuel piping and valves A | U1-Forced - Immediate | 851-CC GT units
5041 | Fuel piping and valves A | Gas Turbine | Fuel; Ignition; and Combustion Systems | U1 | Forced - Immediate | 2024 | Gas | GG | 851 | CC GT units | RFC | Off-Peak | 176.9 | 122 | 1 | 1 | 5041-Fuel piping and valves A | U1-Forced - Immediate | 851-CC GT units
5041 | Fuel piping and valves A | Gas Turbine | Fuel; Ignition; and Combustion Systems | U1 | Forced - Immediate | 2024 | Gas | GG | 851 | CC GT units | SERC | Off-Peak | 436.9833 | 157 | 1 | 1 | 5041-Fuel piping and valves A | U1-Forced - Immediate | 851-CC GT units
5041 | Fuel piping and valves A | Gas Turbine | Fuel; Ignition; and Combustion Systems | U1 | Forced - Immediate | 2024 | Gas | GG | 851 | CC GT units | SERC | Off-Peak | 601.5165 | 187 | 1 | 1 | 5041-Fuel piping and valves A | U1-Forced - Immediate | 851-CC GT units
5041 | Fuel piping and valves A | Gas Turbine | Fuel; Ignition; and Combustion Systems | U1 | Forced - Immediate | 2024 | Gas | GG | 851 | CC GT units | TRE | Off-Peak | 7369.5999 | 168 | 1 | 1 | 5041-Fuel piping and valves A | U1-Forced - Immediate | 851-CC GT units
5041 | Fuel piping and valves A | Gas Turbine | Fuel; Ignition; and Combustion Systems | U1 | Forced - Immediate | 2024 | Gas | GG | 851 | CC GT units | RFC | Off-Peak | 261.7833 | 113 | 1 | 1 | 5041-Fuel piping and valves A | U1-Forced - Immediate | 851-CC GT units
5041 | Fuel piping and valves A | Gas Turbine | Fuel; Ignition; and Combustion Systems | U1 | Forced - Immediate | 2024 | Gas | GG | 851 | CC GT units | TRE | Off-Peak | 467.6666 | 152.5 | 1 | 1 | 5041-Fuel piping and valves A | U1-Forced - Immediate | 851-CC GT units
5041 | Fuel piping and valves A | Gas Turbine | Fuel; Ignition; and Combustion Systems | U1 | Forced - Immediate | 2024 | Gas | GG | 851 | CC GT units | WECC | Off-Peak | 651.6666 | 170 | 1 | 1 | 5041-Fuel piping and valves A | U1-Forced - Immediate | 851-CC GT units
5041 | Fuel piping and valves A | Gas Turbine | Fuel; Ignition; and Combustion Systems | U1 | Forced - Immediate | 2024 | Gas | GG | 851 | CC GT units | WECC | Summer | 228.6333 | 38 | 1 | 1 | 5041-Fuel piping and valves A | U1-Forced - Immediate | 851-CC GT units
5041 | Fuel piping and valves A | Gas Turbine | Fuel; Ignition; and Combustion Systems | U1 | Forced - Immediate | 2024 | Gas | GG | 851 | CC GT units | TRE | Off-Peak | 307.9999 | 168 | 1 | 1 | 5041-Fuel piping and valves A | U1-Forced - Immediate | 851-CC GT units
5041 | Fuel piping and valves A | Gas Turbine | Fuel; Ignition; and Combustion Systems | U1 | Forced - Immediate | 2024 | Gas | GG | 851 | CC GT units | TRE | Off-Peak | 490.5416 | 152.5 | 1 | 1 | 5041-Fuel piping and valves A | U1-Forced - Immediate | 851-CC GT units
5041 | Fuel piping and valves A | Gas Turbine | Fuel; Ignition; and Combustion Systems | U1 | Forced - Immediate | 2024 | Gas | GG | 851 | CC GT units | MRO | Off-Peak | 728.9 | 197 | 1 | 1 | 5041-Fuel piping and valves A | U1-Forced - Immediate | 851-CC GT units
5041 | Fuel piping and valves A | Gas Turbine | Fuel; Ignition; and Combustion Systems | U1 | Forced - Immediate | 2024 | Gas | GG | 851 | CC GT units | RFC | Summer | 446.25 | 175 | 1 | 1 | 5041-Fuel piping and valves A | U1-Forced - Immediate | 851-CC GT units
5041 | Fuel piping and valves A | Gas Turbine | Fuel; Ignition; and Combustion Systems | U1 | Forced - Immediate | 2024 | Gas | GG | 851 | CC GT units | WECC | Off-Peak | 326.9999 | 180 | 1 | 1 | 5041-Fuel piping and valves A | U1-Forced - Immediate | 851-CC GT units
5041 | Fuel piping and valves A | Gas Turbine | Fuel; Ignition; and Combustion Systems | U1 | Forced - Immediate | 2024 | Gas | GG | 851 | CC GT units | SERC | Off-Peak | 736.3332 | 188 | 1 | 1 | 5041-Fuel piping and valves A | U1-Forced - Immediate | 851-CC GT units
5041 | Fuel piping and valves A | Gas Turbine | Fuel; Ignition; and Combustion Systems | U1 | Forced - Immediate | 2024 | Gas | GG | 851 | CC GT units | SERC | Off-Peak | 856.5332 | 146 | 1 | 1 | 5041-Fuel piping and valves A | U1-Forced - Immediate | 851-CC GT units
5041 | Fuel piping and valves A | Gas Turbine | Fuel; Ignition; and Combustion Systems | U1 | Forced - Immediate | 2024 | Gas | GG | 851 | CC GT units | TRE | Summer | 491.9333 | 157 | 1 | 1 | 5041-Fuel piping and valves A | U1-Forced - Immediate | 851-CC GT units
5041 | Fuel piping and valves A | Gas Turbine | Fuel; Ignition; and Combustion Systems | U1 | Forced - Immediate | 2024 | Gas | GG | 851 | CC GT units | SERC | Off-Peak | 385.0833 | 184.84 | 1 | 1 | 5041-Fuel piping and valves A | U1-Forced - Immediate | 851-CC GT units
5041 | Fuel piping and valves A | Gas Turbine | Fuel; Ignition; and Combustion Systems | U1 | Forced - Immediate | 2024 | Gas | GG | 851 | CC GT units | MRO | Off-Peak | 761.1699 | 221.7 | 1 | 1 | 5041-Fuel piping and valves A | U1-Forced - Immediate | 851-CC GT units
5041 | Fuel piping and valves A | Gas Turbine | Fuel; Ignition; and Combustion Systems | U1 | Forced - Immediate | 2024 | Gas | GG | 851 | CC GT units | RFC | Off-Peak | 1061.8665 | 181 | 1 | 1 | 5041-Fuel piping and valves A | U1-Forced - Immediate | 851-CC GT units
5041 | Fuel piping and valves A | Gas Turbine | Fuel; Ignition; and Combustion Systems | U1 | Forced - Immediate | 2024 | Gas | GG | 851 | CC GT units | MRO | Summer | 522.0499 | 159 | 1 | 1 | 5041-Fuel piping and valves A | U1-Forced - Immediate | 851-CC GT units
5041 | Fuel piping and valves A | Gas Turbine | Fuel; Ignition; and Combustion Systems | U1 | Forced - Immediate | 2024 | Gas | GG | 851 | CC GT units | RFC | Off-Peak | 386.3333 | 122 | 1 | 1 | 5041-Fuel piping and valves A | U1-Forced - Immediate | 851-CC GT units
5041 | Fuel piping and valves A | Gas Turbine | Fuel; Ignition; and Combustion Systems | U1 | Forced - Immediate | 2024 | Gas | GG | 851 | CC GT units | MRO | Off-Peak | 798.12 | 221.7 | 1 | 1 | 5041-Fuel piping and valves A | U1-Forced - Immediate | 851-CC GT units
5041 | Fuel piping and valves A | Gas Turbine | Fuel; Ignition; and Combustion Systems | U1 | Forced - Immediate | 2024 | Gas | GG | 851 | CC GT units | SERC | Off-Peak | 1422.5332 | 188 | 1 | 1 | 5041-Fuel piping and valves A | U1-Forced - Immediate | 851-CC GT units
5041 | Fuel piping and valves A | Gas Turbine | Fuel; Ignition; and Combustion Systems | U1 | Forced - Immediate | 2024 | Gas | GG | 851 | CC GT units | WECC | Summer | 729.9416 | 159.26 | 1 | 1 | 5041-Fuel piping and valves A | U1-Forced - Immediate | 851-CC GT units
5041 | Fuel piping and valves A | Gas Turbine | Fuel; Ignition; and Combustion Systems | U1 | Forced - Immediate | 2024 | Gas | GG | 851 | CC GT units | SERC | Off-Peak | 388.164 | 184.84 | 1 | 1 | 5041-Fuel piping and valves A | U1-Forced - Immediate | 851-CC GT units
5041 | Fuel piping and valves A | Gas Turbine | Fuel; Ignition; and Combustion Systems | U1 | Forced - Immediate | 2024 | Gas | GG | 851 | CC GT units | RFC | Off-Peak | 1048.88 | 187.3 | 1 | 1 | 5041-Fuel piping and valves A | U1-Forced - Immediate | 851-CC GT units
5041 | Fuel piping and valves A | Gas Turbine | Fuel; Ignition; and Combustion Systems | U1 | Forced - Immediate | 2024 | Gas | GG | 851 | CC GT units | WECC | Off-Peak | 1705.6 | 82 | 1 | 1 | 5041-Fuel piping and valves A | U1-Forced - Immediate | 851-CC GT units
5041 | Fuel piping and valves A | Gas Turbine | Fuel; Ignition; and Combustion Systems | U1 | Forced - Immediate | 2024 | Gas | GG | 851 | CC GT units | WECC | Summer | 736.2166 | 163 | 1 | 1 | 5041-Fuel piping and valves A | U1-Forced - Immediate | 851-CC GT units
5041 | Fuel piping and valves A | Gas Turbine | Fuel; Ignition; and Combustion Systems | U1 | Forced - Immediate | 2024 | Gas | GG | 851 | CC GT units | TRE | Off-Peak | 396.525 | 155.5 | 1 | 1 | 5041-Fuel piping and valves A | U1-Forced - Immediate | 851-CC GT units
5041 | Fuel piping and valves A | Gas Turbine | Fuel; Ignition; and Combustion Systems | U1 | Forced - Immediate | 2024 | Gas | GG | 851 | CC GT units | SERC | Off-Peak | 1112.1205 | 184.84 | 1 | 1 | 5041-Fuel piping and valves A | U1-Forced - Immediate | 851-CC GT units
5041 | Fuel piping and valves A | Gas Turbine | Fuel; Ignition; and Combustion Systems | U1 | Forced - Immediate | 2024 | Gas | GG | 851 | CC GT units | SERC | Off-Peak | 1858.0666 | 188 | 1 | 1 | 5041-Fuel piping and valves A | U1-Forced - Immediate | 851-CC GT units
5041 | Fuel piping and valves A | Gas Turbine | Fuel; Ignition; and Combustion Systems | U1 | Forced - Immediate | 2024 | Gas | GG | 851 | CC GT units | SERC | Summer | 1182.4999 | 165 | 1 | 1 | 5041-Fuel piping and valves A | U1-Forced - Immediate | 851-CC GT units
5041 | Fuel piping and valves A | Gas Turbine | Fuel; Ignition; and Combustion Systems | U1 | Forced - Immediate | 2024 | Gas | GG | 851 | CC GT units | WECC | Off-Peak | 415.3332 | 140 | 1 | 1 | 5041-Fuel piping and valves A | U1-Forced - Immediate | 851-CC GT units
5041 | Fuel piping and valves A | Gas Turbine | Fuel; Ignition; and Combustion Systems | U1 | Forced - Immediate | 2024 | Gas | GG | 851 | CC GT units | WECC | Off-Peak | 1819.1833 | 217 | 1 | 1 | 5041-Fuel piping and valves A | U1-Forced - Immediate | 851-CC GT units
5041 | Fuel piping and valves A | Gas Turbine | Fuel; Ignition; and Combustion Systems | U1 | Forced - Immediate | 2024 | Gas | GG | 851 | CC GT units | TRE | Off-Peak | 2399.3333 | 152.5 | 1 | 1 | 5041-Fuel piping and valves A | U1-Forced - Immediate | 851-CC GT units
5041 | Fuel piping and valves A | Gas Turbine | Fuel; Ignition; and Combustion Systems | U1 | Forced - Immediate | 2024 | Gas | GG | 851 | CC GT units | TRE | Summer | 2501.5333 | 157 | 1 | 1 | 5041-Fuel piping and valves A | U1-Forced - Immediate | 851-CC GT units
5041 | Fuel piping and valves A | Gas Turbine | Fuel; Ignition; and Combustion Systems | U1 | Forced - Immediate | 2024 | Gas | GG | 851 | CC GT units | WECC | Off-Peak | 421.7999 | 171 | 1 | 1 | 5041-Fuel piping and valves A | U1-Forced - Immediate | 851-CC GT units
5041 | Fuel piping and valves A | Gas Turbine | Fuel; Ignition; and Combustion Systems | U1 | Forced - Immediate | 2024 | Gas | GG | 851 | CC GT units | TRE | Off-Peak | 3340.3999 | 168 | 1 | 1 | 5041-Fuel piping and valves A | U1-Forced - Immediate | 851-CC GT units
5041 | Fuel piping and valves A | Gas Turbine | Fuel; Ignition; and Combustion Systems | U1 | Forced - Immediate | 2024 | Gas | GG | 851 | CC GT units | SERC | Summer | 181.6 | 181.6 | 1 | 1 | 5041-Fuel piping and valves A | U1-Forced - Immediate | 851-CC GT units
5041 | Fuel piping and valves A | Gas Turbine | Fuel; Ignition; and Combustion Systems | U1 | Forced - Immediate | 2024 | Gas | GG | 851 | CC GT units | SERC | Summer | 4845.4999 | 165 | 1 | 1 | 5041-Fuel piping and valves A | U1-Forced - Immediate | 851-CC GT units
5041 | Fuel piping and valves A | Gas Turbine | Fuel; Ignition; and Combustion Systems | U1 | Forced - Immediate | 2024 | Gas | GG | 851 | CC GT units | RFC | Off-Peak | 516.4666 | 127 | 1 | 1 | 5041-Fuel piping and valves A | U1-Forced - Immediate | 851-CC GT units
5041 | Fuel piping and valves A | Gas Turbine | Fuel; Ignition; and Combustion Systems | U1 | Forced - Immediate | 2024 | Gas | GG | 851 | CC GT units | TRE | Summer | 41.4 | 54 | 1 | 1 | 5041-Fuel piping and valves A | U1-Forced - Immediate | 851-CC GT units
5041 | Fuel piping and valves A | Gas Turbine | Fuel; Ignition; and Combustion Systems | U1 | Forced - Immediate | 2024 | Gas | GG | 851 | CC GT units | TRE | Summer | 444.8333 | 157 | 1 | 1 | 5041-Fuel piping and valves A | U1-Forced - Immediate | 851-CC GT units
5041 | Fuel piping and valves A | Gas Turbine | Fuel; Ignition; and Combustion Systems | U1 | Forced - Immediate | 2024 | Gas | GG | 851 | CC GT units | WECC | Summer | 5226.0833 | 217 | 1 | 1 | 5041-Fuel piping and valves A | U1-Forced - Immediate | 851-CC GT units
5041 | Fuel piping and valves A | Gas Turbine | Fuel; Ignition; and Combustion Systems | U1 | Forced - Immediate | 2024 | Gas | GG | 851 | CC GT units | WECC | Off-Peak | 1142.6166 | 179 | 1 | 1 | 5041-Fuel piping and valves A | U1-Forced - Immediate | 851-CC GT units
5041 | Fuel piping and valves A | Gas Turbine | Fuel; Ignition; and Combustion Systems | U1 | Forced - Immediate | 2024 | Gas | GG | 851 | CC GT units | TRE | Summer | 122.9833 | 157 | 1 | 1 | 5041-Fuel piping and valves A | U1-Forced - Immediate | 851-CC GT units
5041 | Fuel piping and valves A | Gas Turbine | Fuel; Ignition; and Combustion Systems | U1 | Forced - Immediate | 2024 | Gas | GG | 851 | CC GT units | RFC | Summer | 523.77 | 268.6 | 1 | 1 | 5041-Fuel piping and valves A | U1-Forced - Immediate | 851-CC GT units
5041 | Fuel piping and valves A | Gas Turbine | Fuel; Ignition; and Combustion Systems | U1 | Forced - Immediate | 2024 | Gas | GG | 851 | CC GT units | RFC | Winter | 60.9166 | 215 | 1 | 1 | 5041-Fuel piping and valves A | U1-Forced - Immediate | 851-CC GT units
5041 | Fuel piping and valves A | Gas Turbine | Fuel; Ignition; and Combustion Systems | U1 | Forced - Immediate | 2024 | Gas | GG | 851 | CC GT units | NPCC | Off-Peak | 1839.2 | 242 | 1 | 1 | 5041-Fuel piping and valves A | U1-Forced - Immediate | 851-CC GT units
5041 | Fuel piping and valves A | Gas Turbine | Fuel; Ignition; and Combustion Systems | U1 | Forced - Immediate | 2024 | Gas | GG | 851 | CC GT units | WECC | Summer | 139.2 | 116 | 1 | 1 | 5041-Fuel piping and valves A | U1-Forced - Immediate | 851-CC GT units
5041 | Fuel piping and valves A | Gas Turbine | Fuel; Ignition; and Combustion Systems | U1 | Forced - Immediate | 2024 | Gas | GG | 851 | CC GT units | TRE | Summer | 634.6666 | 160 | 1 | 1 | 5041-Fuel piping and valves A | U1-Forced - Immediate | 851-CC GT units
5041 | Fuel piping and valves A | Gas Turbine | Fuel; Ignition; and Combustion Systems | U1 | Forced - Immediate | 2024 | Gas | GG | 851 | CC GT units | NPCC | Winter | 291.8666 | 99.5 | 1 | 1 | 5041-Fuel piping and valves A | U1-Forced - Immediate | 851-CC GT units
5041 | Fuel piping and valves A | Gas Turbine | Fuel; Ignition; and Combustion Systems | U1 | Forced - Immediate | 2024 | Gas | GG | 851 | CC GT units | SERC | Off-Peak | 2679 | 188 | 1 | 1 | 5041-Fuel piping and valves A | U1-Forced - Immediate | 851-CC GT units
5041 | Fuel piping and valves A | Gas Turbine | Fuel; Ignition; and Combustion Systems | U1 | Forced - Immediate | 2024 | Gas | GG | 851 | CC GT units | SERC | Summer | 363 | 242 | 1 | 1 | 5041-Fuel piping and valves A | U1-Forced - Immediate | 851-CC GT units
5041 | Fuel piping and valves A | Gas Turbine | Fuel; Ignition; and Combustion Systems | U1 | Forced - Immediate | 2024 | Gas | GG | 851 | CC GT units | TRE | Summer | 863.9 | 163 | 1 | 1 | 5041-Fuel piping and valves A | U1-Forced - Immediate | 851-CC GT units
5041 | Fuel piping and valves A | Gas Turbine | Fuel; Ignition; and Combustion Systems | U1 | Forced - Immediate | 2024 | Gas | GG | 851 | CC GT units | RFC | Winter | 328.475 | 187.7 | 1 | 1 | 5041-Fuel piping and valves A | U1-Forced - Immediate | 851-CC GT units
5041 | Fuel piping and valves A | Gas Turbine | Fuel; Ignition; and Combustion Systems | U1 | Forced - Immediate | 2024 | Gas | GG | 851 | CC GT units | RFC | Off-Peak | 3837.7998 | 372 | 1 | 1 | 5041-Fuel piping and valves A | U1-Forced - Immediate | 851-CC GT units
5041 | Fuel piping and valves A | Gas Turbine | Fuel; Ignition; and Combustion Systems | U1 | Forced - Immediate | 2024 | Gas | GG | 851 | CC GT units | RFC | Summer | 720.7432 | 268.6 | 1 | 1 | 5041-Fuel piping and valves A | U1-Forced - Immediate | 851-CC GT units
5041 | Fuel piping and valves A | Gas Turbine | Fuel; Ignition; and Combustion Systems | U1 | Forced - Immediate | 2024 | Gas | GG | 851 | CC GT units | SERC | Summer | 992.2 | 242 | 1 | 1 | 5041-Fuel piping and valves A | U1-Forced - Immediate | 851-CC GT units
5041 | Fuel piping and valves A | Gas Turbine | Fuel; Ignition; and Combustion Systems | U1 | Forced - Immediate | 2024 | Gas | GG | 851 | CC GT units | RFC | Winter | 419.2916 | 173.5 | 1 | 1 | 5041-Fuel piping and valves A | U1-Forced - Immediate | 851-CC GT units
5041 | Fuel piping and valves A | Gas Turbine | Fuel; Ignition; and Combustion Systems | U1 | Forced - Immediate | 2024 | Gas | GG | 851 | CC GT units | TRE | Off-Peak | 4262.375 | 152.5 | 1 | 1 | 5041-Fuel piping and valves A | U1-Forced - Immediate | 851-CC GT units
5041 | Fuel piping and valves A | Gas Turbine | Fuel; Ignition; and Combustion Systems | U1 | Forced - Immediate | 2024 | Gas | GG | 851 | CC GT units | SERC | Summer | 988.4116 | 172.9 | 1 | 1 | 5041-Fuel piping and valves A | U1-Forced - Immediate | 851-CC GT units
5041 | Fuel piping and valves A | Gas Turbine | Fuel; Ignition; and Combustion Systems | U1 | Forced - Immediate | 2024 | Gas | GG | 851 | CC GT units | SERC | Summer | 1343.2 | 146 | 1 | 1 | 5041-Fuel piping and valves A | U1-Forced - Immediate | 851-CC GT units
5041 | Fuel piping and valves A | Gas Turbine | Fuel; Ignition; and Combustion Systems | U1 | Forced - Immediate | 2024 | Gas | GG | 851 | CC GT units | RFC | Winter | 662.9166 | 215 | 1 | 1 | 5041-Fuel piping and valves A | U1-Forced - Immediate | 851-CC GT units
5041 | Fuel piping and valves A | Gas Turbine | Fuel; Ignition; and Combustion Systems | U1 | Forced - Immediate | 2024 | Gas | GG | 851 | CC GT units | SERC | Summer | 7.3 | 146 | 1 | 1 | 5041-Fuel piping and valves A | U1-Forced - Immediate | 851-CC GT units
5041 | Fuel piping and valves A | Gas Turbine | Fuel; Ignition; and Combustion Systems | U1 | Forced - Immediate | 2024 | Gas | GG | 851 | CC GT units | WECC | Summer | 999.7333 | 184 | 1 | 1 | 5041-Fuel piping and valves A | U1-Forced - Immediate | 851-CC GT units
5041 | Fuel piping and valves A | Gas Turbine | Fuel; Ignition; and Combustion Systems | U1 | Forced - Immediate | 2024 | Gas | GG | 851 | CC GT units | WECC | Summer | 1461.1666 | 55 | 1 | 1 | 5041-Fuel piping and valves A | U1-Forced - Immediate | 851-CC GT units
5041 | Fuel piping and valves A | Gas Turbine | Fuel; Ignition; and Combustion Systems | U1 | Forced - Immediate | 2024 | Gas | GG | 851 | CC GT units | NPCC | Winter | 878.7333 | 49 | 1 | 1 | 5041-Fuel piping and valves A | U1-Forced - Immediate | 851-CC GT units
5041 | Fuel piping and valves A | Gas Turbine | Fuel; Ignition; and Combustion Systems | U1 | Forced - Immediate | 2024 | Gas | GG | 851 | CC GT units | SERC | Summer | 60 | 150 | 1 | 1 | 5041-Fuel piping and valves A | U1-Forced - Immediate | 851-CC GT units
5041 | Fuel piping and valves A | Gas Turbine | Fuel; Ignition; and Combustion Systems | U1 | Forced - Immediate | 2024 | Gas | GG | 851 | CC GT units | SERC | Summer | 1118.7332 | 173 | 1 | 1 | 5041-Fuel piping and valves A | U1-Forced - Immediate | 851-CC GT units
5041 | Fuel piping and valves A | Gas Turbine | Fuel; Ignition; and Combustion Systems | U1 | Forced - Immediate | 2024 | Gas | GG | 851 | CC GT units | WECC | Summer | 1817.6666 | 164 | 1 | 1 | 5041-Fuel piping and valves A | U1-Forced - Immediate | 851-CC GT units
5041 | Fuel piping and valves A | Gas Turbine | Fuel; Ignition; and Combustion Systems | U1 | Forced - Immediate | 2024 | Gas | GG | 851 | CC GT units | SERC | Winter | 1204.5832 | 245 | 1 | 1 | 5041-Fuel piping and valves A | U1-Forced - Immediate | 851-CC GT units
5041 | Fuel piping and valves A | Gas Turbine | Fuel; Ignition; and Combustion Systems | U1 | Forced - Immediate | 2024 | Gas | GG | 851 | CC GT units | WECC | Summer | 175.2 | 146 | 1 | 1 | 5041-Fuel piping and valves A | U1-Forced - Immediate | 851-CC GT units
5041 | Fuel piping and valves A | Gas Turbine | Fuel; Ignition; and Combustion Systems | U1 | Forced - Immediate | 2024 | Gas | GG | 851 | CC GT units | TRE | Summer | 2144 | 134 | 1 | 1 | 5041-Fuel piping and valves A | U1-Forced - Immediate | 851-CC GT units
5041 | Fuel piping and valves A | Gas Turbine | Fuel; Ignition; and Combustion Systems | U1 | Forced - Immediate | 2024 | Gas | GG | 851 | CC GT units | TRE | Winter | 21.6 | 54 | 2 | 2 | 5041-Fuel piping and valves A | U1-Forced - Immediate | 851-CC GT units
5041 | Fuel piping and valves A | Gas Turbine | Fuel; Ignition; and Combustion Systems | U1 | Forced - Immediate | 2024 | Gas | GG | 851 | CC GT units | WECC | Winter | 13459.4 | 173 | 1 | 1 | 5041-Fuel piping and valves A | U1-Forced - Immediate | 851-CC GT units
5041 | Fuel piping and valves A | Gas Turbine | Fuel; Ignition; and Combustion Systems | U1 | Forced - Immediate | 2024 | Gas | GG | 851 | CC GT units | TRE | Summer | 196.3499 | 153 | 1 | 1 | 5041-Fuel piping and valves A | U1-Forced - Immediate | 851-CC GT units
5041 | Fuel piping and valves A | Gas Turbine | Fuel; Ignition; and Combustion Systems | U1 | Forced - Immediate | 2024 | Gas | GG | 851 | CC GT units | RFC | Summer | 2435.7246 | 211.19 | 1 | 1 | 5041-Fuel piping and valves A | U1-Forced - Immediate | 851-CC GT units
5041 | Fuel piping and valves A | Gas Turbine | Fuel; Ignition; and Combustion Systems | U1 | Forced - Immediate | 2024 | Gas | GG | 851 | CC GT units | RFC | Winter | 24.4 | 122 | 1 | 1 | 5041-Fuel piping and valves A | U1-Forced - Immediate | 851-CC GT units
5041 | Fuel piping and valves A | Gas Turbine | Fuel; Ignition; and Combustion Systems | U2 | Forced - Delayed | 2024 | Gas | GG | 851 | CC GT units | RFC | Off-Peak | 535 | 267.5 | 1 | 1 | 5041-Fuel piping and valves A | U2-Forced - Delayed | 851-CC GT units
5041 | Fuel piping and valves A | Gas Turbine | Fuel; Ignition; and Combustion Systems | U1 | Forced - Immediate | 2024 | Gas | GG | 851 | CC GT units | SERC | Summer | 337.0499 | 189 | 1 | 1 | 5041-Fuel piping and valves A | U1-Forced - Immediate | 851-CC GT units
5041 | Fuel piping and valves A | Gas Turbine | Fuel; Ignition; and Combustion Systems | U1 | Forced - Immediate | 2024 | Gas | GG | 851 | CC GT units | RFC | Summer | 6125 | 175 | 1 | 1 | 5041-Fuel piping and valves A | U1-Forced - Immediate | 851-CC GT units
5041 | Fuel piping and valves A | Gas Turbine | Fuel; Ignition; and Combustion Systems | U1 | Forced - Immediate | 2024 | Gas | GG | 851 | CC GT units | SERC | Winter | 179.6666 | 245 | 1 | 1 | 5041-Fuel piping and valves A | U1-Forced - Immediate | 851-CC GT units
5041 | Fuel piping and valves A | Gas Turbine | Fuel; Ignition; and Combustion Systems | U2 | Forced - Delayed | 2024 | Gas | GG | 851 | CC GT units | SERC | Summer | 2911.1999 | 144 | 1 | 1 | 5041-Fuel piping and valves A | U2-Forced - Delayed | 851-CC GT units
5041 | Fuel piping and valves A | Gas Turbine | Fuel; Ignition; and Combustion Systems | U1 | Forced - Immediate | 2024 | Gas | GG | 851 | CC GT units | RFC | Summer | 355.1999 | 166.5 | 1 | 1 | 5041-Fuel piping and valves A | U1-Forced - Immediate | 851-CC GT units
5041 | Fuel piping and valves A | Gas Turbine | Fuel; Ignition; and Combustion Systems | U1 | Forced - Immediate | 2024 | Gas | GG | 851 | CC GT units | RFC | Winter | 31.5 | 126 | 1 | 1 | 5041-Fuel piping and valves A | U1-Forced - Immediate | 851-CC GT units
5041 | Fuel piping and valves A | Gas Turbine | Fuel; Ignition; and Combustion Systems | U1 | Forced - Immediate | 2024 | Gas | GG | 851 | CC GT units | RFC | Winter | 207.9 | 378 | 1 | 1 | 5041-Fuel piping and valves A | U1-Forced - Immediate | 851-CC GT units
5041 | Fuel piping and valves A | Gas Turbine | Fuel; Ignition; and Combustion Systems | U1 | Forced - Immediate | 2024 | Gas | GG | 851 | CC GT units | SERC | Winter | 40.8332 | 245 | 1 | 1 | 5041-Fuel piping and valves A | U1-Forced - Immediate | 851-CC GT units
5041 | Fuel piping and valves A | Gas Turbine | Fuel; Ignition; and Combustion Systems | U1 | Forced - Immediate | 2024 | Gas | GG | 851 | CC GT units | SERC | Summer | 456.4999 | 165 | 1 | 1 | 5041-Fuel piping and valves A | U1-Forced - Immediate | 851-CC GT units
5041 | Fuel piping and valves A | Gas Turbine | Fuel; Ignition; and Combustion Systems | U1 | Forced - Immediate | 2024 | Gas | GG | 851 | CC GT units | SERC | Winter | 51 | 170 | 1 | 1 | 5041-Fuel piping and valves A | U1-Forced - Immediate | 851-CC GT units
5041 | Fuel piping and valves A | Gas Turbine | Fuel; Ignition; and Combustion Systems | U1 | Forced - Immediate | 2024 | Gas | GG | 851 | CC GT units | TRE | Winter | 243.6 | 168 | 1 | 1 | 5041-Fuel piping and valves A | U1-Forced - Immediate | 851-CC GT units
5041 | Fuel piping and valves A | Gas Turbine | Fuel; Ignition; and Combustion Systems | U1 | Forced - Immediate | 2024 | Gas | GG | 851 | CC GT units | WECC | Winter | 479.316 | 162.48 | 1 | 1 | 5041-Fuel piping and valves A | U1-Forced - Immediate | 851-CC GT units
5041 | Fuel piping and valves A | Gas Turbine | Fuel; Ignition; and Combustion Systems | U1 | Forced - Immediate | 2024 | Gas | GG | 851 | CC GT units | TRE | Summer | 625.2166 | 161 | 1 | 1 | 5041-Fuel piping and valves A | U1-Forced - Immediate | 851-CC GT units
5041 | Fuel piping and valves A | Gas Turbine | Fuel; Ignition; and Combustion Systems | U1 | Forced - Immediate | 2024 | Gas | GG | 851 | CC GT units | RFC | Winter | 500.2 | 122 | 1 | 1 | 5041-Fuel piping and valves A | U1-Forced - Immediate | 851-CC GT units
5041 | Fuel piping and valves A | Gas Turbine | Fuel; Ignition; and Combustion Systems | U1 | Forced - Immediate | 2024 | Gas | GG | 851 | CC GT units | TRE | Winter | 261.05 | 69 | 1 | 1 | 5041-Fuel piping and valves A | U1-Forced - Immediate | 851-CC GT units
5041 | Fuel piping and valves A | Gas Turbine | Fuel; Ignition; and Combustion Systems | U1 | Forced - Immediate | 2024 | Gas | GG | 851 | CC GT units | RFC | Winter | 809.8333 | 113 | 1 | 1 | 5041-Fuel piping and valves A | U1-Forced - Immediate | 851-CC GT units
5041 | Fuel piping and valves A | Gas Turbine | Fuel; Ignition; and Combustion Systems | U1 | Forced - Immediate | 2024 | Gas | GG | 851 | CC GT units | TRE | Summer | 671.0166 | 163 | 2 | 2 | 5041-Fuel piping and valves A | U1-Forced - Immediate | 851-CC GT units
5041 | Fuel piping and valves A | Gas Turbine | Fuel; Ignition; and Combustion Systems | U1 | Forced - Immediate | 2024 | Gas | GG | 851 | CC GT units | WECC | Winter | 941.2 | 181 | 1 | 1 | 5041-Fuel piping and valves A | U1-Forced - Immediate | 851-CC GT units
5041 | Fuel piping and valves A | Gas Turbine | Fuel; Ignition; and Combustion Systems | U1 | Forced - Immediate | 2024 | Gas | GG | 851 | CC GT units | SERC | Winter | 330.75 | 189 | 1 | 1 | 5041-Fuel piping and valves A | U1-Forced - Immediate | 851-CC GT units
5041 | Fuel piping and valves A | Gas Turbine | Fuel; Ignition; and Combustion Systems | U1 | Forced - Immediate | 2024 | Gas | GG | 851 | CC GT units | NPCC | Winter | 1101.2624 | 203.31 | 1 | 1 | 5041-Fuel piping and valves A | U1-Forced - Immediate | 851-CC GT units
5041 | Fuel piping and valves A | Gas Turbine | Fuel; Ignition; and Combustion Systems | U1 | Forced - Immediate | 2024 | Gas | GG | 851 | CC GT units | SERC | Summer | 911.8 | 188 | 1 | 1 | 5041-Fuel piping and valves A | U1-Forced - Immediate | 851-CC GT units
5041 | Fuel piping and valves A | Gas Turbine | Fuel; Ignition; and Combustion Systems | U1 | Forced - Immediate | 2024 | Gas | GG | 851 | CC GT units | RFC | Winter | 1308.7666 | 198.8 | 1 | 1 | 5041-Fuel piping and valves A | U1-Forced - Immediate | 851-CC GT units
5041 | Fuel piping and valves A | Gas Turbine | Fuel; Ignition; and Combustion Systems | U1 | Forced - Immediate | 2024 | Gas | GG | 851 | CC GT units | RFC | Winter | 393.6166 | 113 | 1 | 1 | 5041-Fuel piping and valves A | U1-Forced - Immediate | 851-CC GT units
5041 | Fuel piping and valves A | Gas Turbine | Fuel; Ignition; and Combustion Systems | U1 | Forced - Immediate | 2024 | Gas | GG | 851 | CC GT units | RFC | Winter | 2092.1333 | 110.5 | 1 | 1 | 5041-Fuel piping and valves A | U1-Forced - Immediate | 851-CC GT units
5041 | Fuel piping and valves A | Gas Turbine | Fuel; Ignition; and Combustion Systems | U1 | Forced - Immediate | 2024 | Gas | GG | 851 | CC GT units | TRE | Summer | 944.6166 | 157 | 1 | 1 | 5041-Fuel piping and valves A | U1-Forced - Immediate | 851-CC GT units
5041 | Fuel piping and valves A | Gas Turbine | Fuel; Ignition; and Combustion Systems | U1 | Forced - Immediate | 2024 | Gas | GG | 851 | CC GT units | WECC | Winter | 3174.9166 | 155 | 1 | 1 | 5041-Fuel piping and valves A | U1-Forced - Immediate | 851-CC GT units
5041 | Fuel piping and valves A | Gas Turbine | Fuel; Ignition; and Combustion Systems | U1 | Forced - Immediate | 2024 | Gas | GG | 851 | CC GT units | NPCC | Winter | 479.756 | 181.04 | 1 | 1 | 5041-Fuel piping and valves A | U1-Forced - Immediate | 851-CC GT units
5041 | Fuel piping and valves A | Gas Turbine | Fuel; Ignition; and Combustion Systems | U1 | Forced - Immediate | 2024 | Gas | GG | 851 | CC GT units | NPCC | Winter | 6651.2499 | 255 | 1 | 1 | 5041-Fuel piping and valves A | U1-Forced - Immediate | 851-CC GT units
5041 | Fuel piping and valves A | Gas Turbine | Fuel; Ignition; and Combustion Systems | U1 | Forced - Immediate | 2024 | Gas | GG | 851 | CC GT units | RFC | Summer | 3484.6473 | 214.66 | 1 | 1 | 5041-Fuel piping and valves A | U1-Forced - Immediate | 851-CC GT units
5041 | Fuel piping and valves A | Gas Turbine | Fuel; Ignition; and Combustion Systems | U2 | Forced - Delayed | 2024 | Gas | GG | 851 | CC GT units | RFC | Off-Peak | 1407 | 335 | 1 | 1 | 5041-Fuel piping and valves A | U2-Forced - Delayed | 851-CC GT units
5041 | Fuel piping and valves A | Gas Turbine | Fuel; Ignition; and Combustion Systems | U1 | Forced - Immediate | 2024 | Gas | GG | 851 | CC GT units | RFC | Winter | 671.25 | 179 | 1 | 1 | 5041-Fuel piping and valves A | U1-Forced - Immediate | 851-CC GT units
5041 | Fuel piping and valves A | Gas Turbine | Fuel; Ignition; and Combustion Systems | U1 | Forced - Immediate | 2024 | Gas | GG | 851 | CC GT units | TRE | Summer | 3854.35 | 157 | 1 | 1 | 5041-Fuel piping and valves A | U1-Forced - Immediate | 851-CC GT units
5041 | Fuel piping and valves A | Gas Turbine | Fuel; Ignition; and Combustion Systems | U1 | Forced - Immediate | 2024 | Gas | GG | 851 | CC GT units | WECC | Winter | 697.0833 | 175 | 1 | 1 | 5041-Fuel piping and valves A | U1-Forced - Immediate | 851-CC GT units
5041 | Fuel piping and valves A | Gas Turbine | Fuel; Ignition; and Combustion Systems | U1 | Forced - Immediate | 2024 | Gas | GG | 851 | CC GT units | TRE | Summer | 6630.6333 | 157 | 1 | 1 | 5041-Fuel piping and valves A | U1-Forced - Immediate | 851-CC GT units
5041 | Fuel piping and valves A | Gas Turbine | Fuel; Ignition; and Combustion Systems | U1 | Forced - Immediate | 2024 | Gas | GG | 851 | CC GT units | WECC | Winter | 760.9479 | 162.48 | 1 | 1 | 5041-Fuel piping and valves A | U1-Forced - Immediate | 851-CC GT units
5041 | Fuel piping and valves A | Gas Turbine | Fuel; Ignition; and Combustion Systems | U1 | Forced - Immediate | 2024 | Gas | GG | 851 | CC GT units | RFC | Summer | 8689.7999 | 126 | 1 | 1 | 5041-Fuel piping and valves A | U1-Forced - Immediate | 851-CC GT units
5041 | Fuel piping and valves A | Gas Turbine | Fuel; Ignition; and Combustion Systems | U1 | Forced - Immediate | 2024 | Gas | GG | 851 | CC GT units | MRO | Winter | 1490.5499 | 171 | 1 | 1 | 5041-Fuel piping and valves A | U1-Forced - Immediate | 851-CC GT units
5041 | Fuel piping and valves A | Gas Turbine | Fuel; Ignition; and Combustion Systems | U1 | Forced - Immediate | 2024 | Gas | GG | 851 | CC GT units | WECC | Summer | 8822.0832 | 155 | 1 | 1 | 5041-Fuel piping and valves A | U1-Forced - Immediate | 851-CC GT units
5041 | Fuel piping and valves A | Gas Turbine | Fuel; Ignition; and Combustion Systems | U1 | Forced - Immediate | 2024 | Gas | GG | 851 | CC GT units | RFC | Winter | 4830.3332 | 215 | 1 | 1 | 5041-Fuel piping and valves A | U1-Forced - Immediate | 851-CC GT units
5041 | Fuel piping and valves A | Gas Turbine | Fuel; Ignition; and Combustion Systems | U1 | Forced - Immediate | 2024 | Gas | GG | 851 | CC GT units | WECC | Winter | 283.5 | 45 | 1 | 1 | 5041-Fuel piping and valves A | U1-Forced - Immediate | 851-CC GT units
5041 | Fuel piping and valves A | Gas Turbine | Fuel; Ignition; and Combustion Systems | U1 | Forced - Immediate | 2024 | Gas | GG | 851 | CC GT units | TRE | Winter | 7427.55 | 169 | 1 | 1 | 5041-Fuel piping and valves A | U1-Forced - Immediate | 851-CC GT units
5041 | Fuel piping and valves A | Gas Turbine | Fuel; Ignition; and Combustion Systems | U1 | Forced - Immediate | 2024 | Gas | GG | 851 | CC GT units | NPCC | Winter | 298.194 | 184.45 | 1 | 1 | 5041-Fuel piping and valves A | U1-Forced - Immediate | 851-CC GT units
5041 | Fuel piping and valves A | Gas Turbine | Fuel; Ignition; and Combustion Systems | U2 | Forced - Delayed | 2024 | Gas | GG | 851 | CC GT units | WECC | Summer | 852.4999 | 165 | 1 | 1 | 5041-Fuel piping and valves A | U2-Forced - Delayed | 851-CC GT units
5041 | Fuel piping and valves A | Gas Turbine | Fuel; Ignition; and Combustion Systems | U1 | Forced - Immediate | 2024 | Gas | GG | 851 | CC GT units | NPCC | Winter | 481.5998 | 258 | 1 | 1 | 5041-Fuel piping and valves A | U1-Forced - Immediate | 851-CC GT units
5041 | Fuel piping and valves A | Gas Turbine | Fuel; Ignition; and Combustion Systems | U2 | Forced - Delayed | 2024 | Gas | GG | 851 | CC GT units | TRE | Summer | 4055.3999 | 162 | 1 | 1 | 5041-Fuel piping and valves A | U2-Forced - Delayed | 851-CC GT units
5041 | Fuel piping and valves A | Gas Turbine | Fuel; Ignition; and Combustion Systems | U1 | Forced - Immediate | 2024 | Gas | GG | 851 | CC GT units | TRE | Winter | 526.3999 | 168 | 1 | 1 | 5041-Fuel piping and valves A | U1-Forced - Immediate | 851-CC GT units
5041 | Fuel piping and valves A | Gas Turbine | Fuel; Ignition; and Combustion Systems | U1 | Forced - Immediate | 2024 | Gas | GG | 851 | CC GT units | NPCC | Winter | 1130.2666 | 49 | 1 | 1 | 5041-Fuel piping and valves A | U1-Forced - Immediate | 851-CC GT units
5041 | Fuel piping and valves A | Gas Turbine | Fuel; Ignition; and Combustion Systems | U1 | Forced - Immediate | 2024 | Gas | GG | 851 | CC GT units | RFC | Winter | 1273.125 | 242.5 | 1 | 1 | 5041-Fuel piping and valves A | U1-Forced - Immediate | 851-CC GT units
5041 | Fuel piping and valves A | Gas Turbine | Fuel; Ignition; and Combustion Systems | U1 | Forced - Immediate | 2024 | Gas | GG | 851 | CC GT units | WECC | Winter | 2311.1999 | 162 | 1 | 1 | 5041-Fuel piping and valves A | U1-Forced - Immediate | 851-CC GT units
5041 | Fuel piping and valves A | Gas Turbine | Fuel; Ignition; and Combustion Systems | U1 | Forced - Immediate | 2024 | Gas | GG | 851 | CC GT units | TRE | Winter | 2557.8832 | 167 | 1 | 1 | 5041-Fuel piping and valves A | U1-Forced - Immediate | 851-CC GT units
5041 | Fuel piping and valves A | Gas Turbine | Fuel; Ignition; and Combustion Systems | U1 | Forced - Immediate | 2024 | Gas | GG | 851 | CC GT units | WECC | Winter | 18551.3666 | 173 | 1 | 1 | 5041-Fuel piping and valves A | U1-Forced - Immediate | 851-CC GT units
5041 | Fuel piping and valves A | Gas Turbine | Fuel; Ignition; and Combustion Systems | U1 | Forced - Immediate | 2024 | Gas | GG | 851 | CC GT units | WECC | Winter | 37073.9999 | 180 | 1 | 1 | 5041-Fuel piping and valves A | U1-Forced - Immediate | 851-CC GT units
5041 | Fuel piping and valves A | Gas Turbine | Fuel; Ignition; and Combustion Systems | D1 | Forced - Immediate | 2024 | Gas | GG | 852 | CC steam units | SERC | Off-Peak | 58.875 | 78.5 | 1 | 1 | 5041-Fuel piping and valves A | D1-Forced - Immediate | 852-CC steam units
5041 | Fuel piping and valves A | Gas Turbine | Fuel; Ignition; and Combustion Systems | D1 | Forced - Immediate | 2024 | Gas | GG | 852 | CC steam units | SERC | Off-Peak | 156.403 | 20.67 | 1 | 1 | 5041-Fuel piping and valves A | D1-Forced - Immediate | 852-CC steam units
5041 | Fuel piping and valves A | Gas Turbine | Fuel; Ignition; and Combustion Systems | D1 | Forced - Immediate | 2024 | Gas | GG | 852 | CC steam units | TRE | Off-Peak | 431.6665 | 175 | 1 | 8 | 5041-Fuel piping and valves A | D1-Forced - Immediate | 852-CC steam units
5041 | Fuel piping and valves A | Gas Turbine | Fuel; Ignition; and Combustion Systems | D1 | Forced - Immediate | 2024 | Gas | GG | 852 | CC steam units | SERC | Off-Peak | 9.5 | 114 | 1 | 1 | 5041-Fuel piping and valves A | D1-Forced - Immediate | 852-CC steam units
5041 | Fuel piping and valves A | Gas Turbine | Fuel; Ignition; and Combustion Systems | D1 | Forced - Immediate | 2024 | Gas | GG | 852 | CC steam units | SERC | Off-Peak | 215.9999 | 162 | 1 | 1 | 5041-Fuel piping and valves A | D1-Forced - Immediate | 852-CC steam units
5041 | Fuel piping and valves A | Gas Turbine | Fuel; Ignition; and Combustion Systems | D1 | Forced - Immediate | 2024 | Gas | GG | 852 | CC steam units | SERC | Off-Peak | 249.1666 | 65 | 1 | 1 | 5041-Fuel piping and valves A | D1-Forced - Immediate | 852-CC steam units
5041 | Fuel piping and valves A | Gas Turbine | Fuel; Ignition; and Combustion Systems | D1 | Forced - Immediate | 2024 | Gas | GG | 852 | CC steam units | SERC | Off-Peak | 541.0166 | 71.5 | 1 | 1 | 5041-Fuel piping and valves A | D1-Forced - Immediate | 852-CC steam units
5041 | Fuel piping and valves A | Gas Turbine | Fuel; Ignition; and Combustion Systems | D1 | Forced - Immediate | 2024 | Gas | GG | 852 | CC steam units | SERC | Off-Peak | 460.5333 | 78.5 | 1 | 1 | 5041-Fuel piping and valves A | D1-Forced - Immediate | 852-CC steam units
5041 | Fuel piping and valves A | Gas Turbine | Fuel; Ignition; and Combustion Systems | D1 | Forced - Immediate | 2024 | Gas | GG | 852 | CC steam units | WECC | Off-Peak | 222.3 | 171 | 1 | 1 | 5041-Fuel piping and valves A | D1-Forced - Immediate | 852-CC steam units
5041 | Fuel piping and valves A | Gas Turbine | Fuel; Ignition; and Combustion Systems | D1 | Forced - Immediate | 2024 | Gas | GG | 852 | CC steam units | SERC | Off-Peak | 308.7999 | 96 | 1 | 1 | 5041-Fuel piping and valves A | D1-Forced - Immediate | 852-CC steam units
5041 | Fuel piping and valves A | Gas Turbine | Fuel; Ignition; and Combustion Systems | D1 | Forced - Immediate | 2024 | Gas | GG | 852 | CC steam units | SERC | Off-Peak | 620.15 | 157 | 1 | 1 | 5041-Fuel piping and valves A | D1-Forced - Immediate | 852-CC steam units
5041 | Fuel piping and valves A | Gas Turbine | Fuel; Ignition; and Combustion Systems | D1 | Forced - Immediate | 2024 | Gas | GG | 852 | CC steam units | MRO | Off-Peak | 564.25 | 152.5 | 1 | 1 | 5041-Fuel piping and valves A | D1-Forced - Immediate | 852-CC steam units
5041 | Fuel piping and valves A | Gas Turbine | Fuel; Ignition; and Combustion Systems | D1 | Forced - Immediate | 2024 | Gas | GG | 852 | CC steam units | SERC | Off-Peak | 876.375 | 61.5 | 1 | 1 | 5041-Fuel piping and valves A | D1-Forced - Immediate | 852-CC steam units
5041 | Fuel piping and valves A | Gas Turbine | Fuel; Ignition; and Combustion Systems | D1 | Forced - Immediate | 2024 | Gas | GG | 852 | CC steam units | TRE | Off-Peak | 743.75 | 175 | 1 | 8 | 5041-Fuel piping and valves A | D1-Forced - Immediate | 852-CC steam units
5041 | Fuel piping and valves A | Gas Turbine | Fuel; Ignition; and Combustion Systems | D1 | Forced - Immediate | 2024 | Gas | GG | 852 | CC steam units | WECC | Off-Peak | 689.9999 | 180 | 1 | 1 | 5041-Fuel piping and valves A | D1-Forced - Immediate | 852-CC steam units
5041 | Fuel piping and valves A | Gas Turbine | Fuel; Ignition; and Combustion Systems | D1 | Forced - Immediate | 2024 | Gas | GG | 852 | CC steam units | RFC | Off-Peak | 2682.3332 | 260 | 1 | 1 | 5041-Fuel piping and valves A | D1-Forced - Immediate | 852-CC steam units
5041 | Fuel piping and valves A | Gas Turbine | Fuel; Ignition; and Combustion Systems | D1 | Forced - Immediate | 2024 | Gas | GG | 852 | CC steam units | SERC | Summer | 3.925 | 78.5 | 1 | 1 | 5041-Fuel piping and valves A | D1-Forced - Immediate | 852-CC steam units
5041 | Fuel piping and valves A | Gas Turbine | Fuel; Ignition; and Combustion Systems | D1 | Forced - Immediate | 2024 | Gas | GG | 852 | CC steam units | SERC | Summer | 242.475 | 161.65 | 1 | 1 | 5041-Fuel piping and valves A | D1-Forced - Immediate | 852-CC steam units
5041 | Fuel piping and valves A | Gas Turbine | Fuel; Ignition; and Combustion Systems | D1 | Forced - Immediate | 2024 | Gas | GG | 852 | CC steam units | RFC | Off-Peak | 780.64 | 139.4 | 1 | 1 | 5041-Fuel piping and valves A | D1-Forced - Immediate | 852-CC steam units
5041 | Fuel piping and valves A | Gas Turbine | Fuel; Ignition; and Combustion Systems | D1 | Forced - Immediate | 2024 | Gas | GG | 852 | CC steam units | SERC | Off-Peak | 3441.375 | 241.5 | 1 | 1 | 5041-Fuel piping and valves A | D1-Forced - Immediate | 852-CC steam units
5041 | Fuel piping and valves A | Gas Turbine | Fuel; Ignition; and Combustion Systems | D1 | Forced - Immediate | 2024 | Gas | GG | 852 | CC steam units | RFC | Summer | 312.78 | 160.4 | 1 | 1 | 5041-Fuel piping and valves A | D1-Forced - Immediate | 852-CC steam units
5041 | Fuel piping and valves A | Gas Turbine | Fuel; Ignition; and Combustion Systems | D1 | Forced - Immediate | 2024 | Gas | GG | 852 | CC steam units | SERC | Summer | 389.515 | 65.1 | 1 | 1 | 5041-Fuel piping and valves A | D1-Forced - Immediate | 852-CC steam units
5041 | Fuel piping and valves A | Gas Turbine | Fuel; Ignition; and Combustion Systems | D1 | Forced - Immediate | 2024 | Gas | GG | 852 | CC steam units | SERC | Summer | 33.136 | 20.71 | 1 | 1 | 5041-Fuel piping and valves A | D1-Forced - Immediate | 852-CC steam units
5041 | Fuel piping and valves A | Gas Turbine | Fuel; Ignition; and Combustion Systems | D1 | Forced - Immediate | 2024 | Gas | GG | 852 | CC steam units | SERC | Summer | 114.624 | 71.64 | 1 | 1 | 5041-Fuel piping and valves A | D1-Forced - Immediate | 852-CC steam units
5041 | Fuel piping and valves A | Gas Turbine | Fuel; Ignition; and Combustion Systems | D1 | Forced - Immediate | 2024 | Gas | GG | 852 | CC steam units | SERC | Summer | 347.454 | 71.64 | 1 | 1 | 5041-Fuel piping and valves A | D1-Forced - Immediate | 852-CC steam units
5041 | Fuel piping and valves A | Gas Turbine | Fuel; Ignition; and Combustion Systems | D1 | Forced - Immediate | 2024 | Gas | GG | 852 | CC steam units | SERC | Summer | 847.1332 | 131 | 1 | 1 | 5041-Fuel piping and valves A | D1-Forced - Immediate | 852-CC steam units
5041 | Fuel piping and valves A | Gas Turbine | Fuel; Ignition; and Combustion Systems | D1 | Forced - Immediate | 2024 | Gas | GG | 852 | CC steam units | SERC | Summer | 100.4435 | 20.71 | 1 | 1 | 5041-Fuel piping and valves A | D1-Forced - Immediate | 852-CC steam units
5041 | Fuel piping and valves A | Gas Turbine | Fuel; Ignition; and Combustion Systems | D1 | Forced - Immediate | 2024 | Gas | GG | 852 | CC steam units | SERC | Summer | 206.8666 | 116 | 1 | 1 | 5041-Fuel piping and valves A | D1-Forced - Immediate | 852-CC steam units
5041 | Fuel piping and valves A | Gas Turbine | Fuel; Ignition; and Combustion Systems | D1 | Forced - Immediate | 2024 | Gas | GG | 852 | CC steam units | SERC | Summer | 662.765 | 161.65 | 1 | 1 | 5041-Fuel piping and valves A | D1-Forced - Immediate | 852-CC steam units
5041 | Fuel piping and valves A | Gas Turbine | Fuel; Ignition; and Combustion Systems | D1 | Forced - Immediate | 2024 | Gas | GG | 852 | CC steam units | SERC | Winter | 69.432 | 94.68 | 1 | 1 | 5041-Fuel piping and valves A | D1-Forced - Immediate | 852-CC steam units
5041 | Fuel piping and valves A | Gas Turbine | Fuel; Ignition; and Combustion Systems | D1 | Forced - Immediate | 2024 | Gas | GG | 852 | CC steam units | SERC | Summer | 121.8833 | 71 | 1 | 1 | 5041-Fuel piping and valves A | D1-Forced - Immediate | 852-CC steam units
5041 | Fuel piping and valves A | Gas Turbine | Fuel; Ignition; and Combustion Systems | D1 | Forced - Immediate | 2024 | Gas | GG | 852 | CC steam units | SERC | Summer | 277.9999 | 120 | 1 | 1 | 5041-Fuel piping and valves A | D1-Forced - Immediate | 852-CC steam units
5041 | Fuel piping and valves A | Gas Turbine | Fuel; Ignition; and Combustion Systems | D1 | Forced - Immediate | 2024 | Gas | GG | 852 | CC steam units | SERC | Winter | 84 | 120 | 1 | 1 | 5041-Fuel piping and valves A | D1-Forced - Immediate | 852-CC steam units
5041 | Fuel piping and valves A | Gas Turbine | Fuel; Ignition; and Combustion Systems | D1 | Forced - Immediate | 2024 | Gas | GG | 852 | CC steam units | SERC | Winter | 73.2666 | 157 | 1 | 1 | 5041-Fuel piping and valves A | D1-Forced - Immediate | 852-CC steam units
5041 | Fuel piping and valves A | Gas Turbine | Fuel; Ignition; and Combustion Systems | D1 | Forced - Immediate | 2024 | Gas | GG | 852 | CC steam units | RFC | Summer | 355.5532 | 160.4 | 1 | 1 | 5041-Fuel piping and valves A | D1-Forced - Immediate | 852-CC steam units
5041 | Fuel piping and valves A | Gas Turbine | Fuel; Ignition; and Combustion Systems | D1 | Forced - Immediate | 2024 | Gas | GG | 852 | CC steam units | MRO | Summer | 492.5 | 150 | 1 | 1 | 5041-Fuel piping and valves A | D1-Forced - Immediate | 852-CC steam units
5041 | Fuel piping and valves A | Gas Turbine | Fuel; Ignition; and Combustion Systems | D1 | Forced - Immediate | 2024 | Waste Heat | WH | 852 | CC steam units | RFC | Off-Peak | 186.8333 | 59 | 1 | 1 | 5041-Fuel piping and valves A | D1-Forced - Immediate | 852-CC steam units
5041 | Fuel piping and valves A | Gas Turbine | Fuel; Ignition; and Combustion Systems | D1 | Forced - Immediate | 2024 | Gas | GG | 852 | CC steam units | RFC | Winter | 149.6 | 272 | 1 | 1 | 5041-Fuel piping and valves A | D1-Forced - Immediate | 852-CC steam units
5041 | Fuel piping and valves A | Gas Turbine | Fuel; Ignition; and Combustion Systems | D1 | Forced - Immediate | 2024 | Gas | GG | 852 | CC steam units | SERC | Summer | 722.2 | 78.5 | 1 | 1 | 5041-Fuel piping and valves A | D1-Forced - Immediate | 852-CC steam units
5041 | Fuel piping and valves A | Gas Turbine | Fuel; Ignition; and Combustion Systems | D1 | Forced - Immediate | 2024 | Gas | GG | 852 | CC steam units | SERC | Winter | 15.7799 | 94.68 | 1 | 1 | 5041-Fuel piping and valves A | D1-Forced - Immediate | 852-CC steam units
5041 | Fuel piping and valves A | Gas Turbine | Fuel; Ignition; and Combustion Systems | D1 | Forced - Immediate | 2024 | Waste Heat | WH | 852 | CC steam units | TRE | Off-Peak | 1026.4333 | 166 | 1 | 1 | 5041-Fuel piping and valves A | D1-Forced - Immediate | 852-CC steam units
5041 | Fuel piping and valves A | Gas Turbine | Fuel; Ignition; and Combustion Systems | D1 | Forced - Immediate | 2024 | Gas | GG | 852 | CC steam units | SERC | Winter | 259.2 | 96 | 1 | 1 | 5041-Fuel piping and valves A | D1-Forced - Immediate | 852-CC steam units
5041 | Fuel piping and valves A | Gas Turbine | Fuel; Ignition; and Combustion Systems | D1 | Forced - Immediate | 2024 | Gas | GG | 852 | CC steam units | SERC | Summer | 1380.525 | 116.5 | 1 | 1 | 5041-Fuel piping and valves A | D1-Forced - Immediate | 852-CC steam units
5041 | Fuel piping and valves A | Gas Turbine | Fuel; Ignition; and Combustion Systems | D1 | Forced - Immediate | 2024 | Gas | GG | 852 | CC steam units | SERC | Winter | 28.404 | 94.68 | 1 | 1 | 5041-Fuel piping and valves A | D1-Forced - Immediate | 852-CC steam units
5041 | Fuel piping and valves A | Gas Turbine | Fuel; Ignition; and Combustion Systems | D1 | Forced - Immediate | 2024 | Waste Heat | WH | 852 | CC steam units | TRE | Off-Peak | 2299.9999 | 150 | 1 | 1 | 5041-Fuel piping and valves A | D1-Forced - Immediate | 852-CC steam units
5041 | Fuel piping and valves A | Gas Turbine | Fuel; Ignition; and Combustion Systems | D1 | Forced - Immediate | 2024 | Gas | GG | 852 | CC steam units | MRO | Winter | 688.6166 | 79 | 1 | 1 | 5041-Fuel piping and valves A | D1-Forced - Immediate | 852-CC steam units
5041 | Fuel piping and valves A | Gas Turbine | Fuel; Ignition; and Combustion Systems | D1 | Forced - Immediate | 2024 | Gas | GG | 852 | CC steam units | SERC | Winter | 200.175 | 78.5 | 1 | 1 | 5041-Fuel piping and valves A | D1-Forced - Immediate | 852-CC steam units
5041 | Fuel piping and valves A | Gas Turbine | Fuel; Ignition; and Combustion Systems | D1 | Forced - Immediate | 2024 | Gas | GG | 852 | CC steam units | SERC | Winter | 192 | 120 | 1 | 1 | 5041-Fuel piping and valves A | D1-Forced - Immediate | 852-CC steam units
5041 | Fuel piping and valves A | Gas Turbine | Fuel; Ignition; and Combustion Systems | D1 | Forced - Immediate | 2024 | Waste Heat | WH | 852 | CC steam units | TRE | Off-Peak | 2359.9999 | 150 | 1 | 1 | 5041-Fuel piping and valves A | D1-Forced - Immediate | 852-CC steam units
5041 | Fuel piping and valves A | Gas Turbine | Fuel; Ignition; and Combustion Systems | D1 | Forced - Immediate | 2024 | Waste Heat | WH | 852 | CC steam units | RFC | Off-Peak | 39.8049 | 125.7 | 1 | 1 | 5041-Fuel piping and valves A | D1-Forced - Immediate | 852-CC steam units
5041 | Fuel piping and valves A | Gas Turbine | Fuel; Ignition; and Combustion Systems | D1 | Forced - Immediate | 2024 | Gas | GG | 852 | CC steam units | SERC | Winter | 203 | 116 | 1 | 1 | 5041-Fuel piping and valves A | D1-Forced - Immediate | 852-CC steam units
5041 | Fuel piping and valves A | Gas Turbine | Fuel; Ignition; and Combustion Systems | D1 | Forced - Immediate | 2024 | Waste Heat | WH | 852 | CC steam units | RFC | Off-Peak | 14.1166 | 60.5 | 1 | 1 | 5041-Fuel piping and valves A | D1-Forced - Immediate | 852-CC steam units
5041 | Fuel piping and valves A | Gas Turbine | Fuel; Ignition; and Combustion Systems | D1 | Forced - Immediate | 2024 | Waste Heat | WH | 852 | CC steam units | TRE | Summer | 20.2667 | 32 | 1 | 1 | 5041-Fuel piping and valves A | D1-Forced - Immediate | 852-CC steam units
5041 | Fuel piping and valves A | Gas Turbine | Fuel; Ignition; and Combustion Systems | D1 | Forced - Immediate | 2024 | Waste Heat | WH | 852 | CC steam units | RFC | Off-Peak | 175.45 | 60.5 | 1 | 1 | 5041-Fuel piping and valves A | D1-Forced - Immediate | 852-CC steam units
5041 | Fuel piping and valves A | Gas Turbine | Fuel; Ignition; and Combustion Systems | D1 | Forced - Immediate | 2024 | Gas | GG | 852 | CC steam units | SERC | Winter | 465.5099 | 94.68 | 1 | 1 | 5041-Fuel piping and valves A | D1-Forced - Immediate | 852-CC steam units
5041 | Fuel piping and valves A | Gas Turbine | Fuel; Ignition; and Combustion Systems | D1 | Forced - Immediate | 2024 | Waste Heat | WH | 852 | CC steam units | RFC | Off-Peak | 21.6333 | 59 | 1 | 1 | 5041-Fuel piping and valves A | D1-Forced - Immediate | 852-CC steam units
5041 | Fuel piping and valves A | Gas Turbine | Fuel; Ignition; and Combustion Systems | D1 | Forced - Immediate | 2024 | Waste Heat | WH | 852 | CC steam units | WECC | Summer | 60.1667 | 10 | 1 | 1 | 5041-Fuel piping and valves A | D1-Forced - Immediate | 852-CC steam units
5041 | Fuel piping and valves A | Gas Turbine | Fuel; Ignition; and Combustion Systems | D1 | Forced - Immediate | 2024 | Waste Heat | WH | 852 | CC steam units | SERC | Off-Peak | 263.0301 | 297.77 | 1 | 1 | 5041-Fuel piping and valves A | D1-Forced - Immediate | 852-CC steam units
5041 | Fuel piping and valves A | Gas Turbine | Fuel; Ignition; and Combustion Systems | D1 | Forced - Immediate | 2024 | Gas | GG | 852 | CC steam units | RFC | Winter | 903.8916 | 137.3 | 1 | 1 | 5041-Fuel piping and valves A | D1-Forced - Immediate | 852-CC steam units
5041 | Fuel piping and valves A | Gas Turbine | Fuel; Ignition; and Combustion Systems | D1 | Forced - Immediate | 2024 | Waste Heat | WH | 852 | CC steam units | RFC | Off-Peak | 52.1166 | 59 | 1 | 1 | 5041-Fuel piping and valves A | D1-Forced - Immediate | 852-CC steam units
5041 | Fuel piping and valves A | Gas Turbine | Fuel; Ignition; and Combustion Systems | D1 | Forced - Immediate | 2024 | Waste Heat | WH | 852 | CC steam units | WECC | Summer | 483.2833 | 107 | 1 | 1 | 5041-Fuel piping and valves A | D1-Forced - Immediate | 852-CC steam units
5041 | Fuel piping and valves A | Gas Turbine | Fuel; Ignition; and Combustion Systems | D1 | Forced - Immediate | 2024 | Waste Heat | WH | 852 | CC steam units | RFC | Off-Peak | 264.3333 | 65 | 1 | 1 | 5041-Fuel piping and valves A | D1-Forced - Immediate | 852-CC steam units
5041 | Fuel piping and valves A | Gas Turbine | Fuel; Ignition; and Combustion Systems | D1 | Forced - Immediate | 2024 | Waste Heat | WH | 852 | CC steam units | SERC | Off-Peak | 15 | 7.5 | 1 | 1 | 5041-Fuel piping and valves A | D1-Forced - Immediate | 852-CC steam units
5041 | Fuel piping and valves A | Gas Turbine | Fuel; Ignition; and Combustion Systems | D1 | Forced - Immediate | 2024 | Waste Heat | WH | 852 | CC steam units | RFC | Off-Peak | 54.45 | 60.5 | 1 | 1 | 5041-Fuel piping and valves A | D1-Forced - Immediate | 852-CC steam units
5041 | Fuel piping and valves A | Gas Turbine | Fuel; Ignition; and Combustion Systems | D1 | Forced - Immediate | 2024 | Waste Heat | WH | 852 | CC steam units | WECC | Summer | 743.4624 | 162.21 | 1 | 1 | 5041-Fuel piping and valves A | D1-Forced - Immediate | 852-CC steam units
5041 | Fuel piping and valves A | Gas Turbine | Fuel; Ignition; and Combustion Systems | D1 | Forced - Immediate | 2024 | Waste Heat | WH | 852 | CC steam units | RFC | Off-Peak | 297.6 | 124 | 1 | 1 | 5041-Fuel piping and valves A | D1-Forced - Immediate | 852-CC steam units
5041 | Fuel piping and valves A | Gas Turbine | Fuel; Ignition; and Combustion Systems | D1 | Forced - Immediate | 2024 | Waste Heat | WH | 852 | CC steam units | SERC | Off-Peak | 62 | 31 | 1 | 1 | 5041-Fuel piping and valves A | D1-Forced - Immediate | 852-CC steam units
5041 | Fuel piping and valves A | Gas Turbine | Fuel; Ignition; and Combustion Systems | D1 | Forced - Immediate | 2024 | Waste Heat | WH | 852 | CC steam units | RFC | Off-Peak | 85.55 | 59 | 1 | 1 | 5041-Fuel piping and valves A | D1-Forced - Immediate | 852-CC steam units
5041 | Fuel piping and valves A | Gas Turbine | Fuel; Ignition; and Combustion Systems | D1 | Forced - Immediate | 2024 | Waste Heat | WH | 852 | CC steam units | SERC | Summer | 1086.5666 | 37 | 1 | 1 | 5041-Fuel piping and valves A | D1-Forced - Immediate | 852-CC steam units
5041 | Fuel piping and valves A | Gas Turbine | Fuel; Ignition; and Combustion Systems | D1 | Forced - Immediate | 2024 | Waste Heat | WH | 852 | CC steam units | TRE | Off-Peak | 390.15 | 153 | 1 | 1 | 5041-Fuel piping and valves A | D1-Forced - Immediate | 852-CC steam units
5041 | Fuel piping and valves A | Gas Turbine | Fuel; Ignition; and Combustion Systems | D1 | Forced - Immediate | 2024 | Waste Heat | WH | 852 | CC steam units | TRE | Off-Peak | 78.3333 | 94 | 1 | 1 | 5041-Fuel piping and valves A | D1-Forced - Immediate | 852-CC steam units
5041 | Fuel piping and valves A | Gas Turbine | Fuel; Ignition; and Combustion Systems | D1 | Forced - Immediate | 2024 | Waste Heat | WH | 852 | CC steam units | TRE | Off-Peak | 192.1999 | 93 | 1 | 1 | 5041-Fuel piping and valves A | D1-Forced - Immediate | 852-CC steam units
5041 | Fuel piping and valves A | Gas Turbine | Fuel; Ignition; and Combustion Systems | D1 | Forced - Immediate | 2024 | Waste Heat | WH | 852 | CC steam units | TRE | Summer | 5805.2499 | 165 | 1 | 1 | 5041-Fuel piping and valves A | D1-Forced - Immediate | 852-CC steam units
5041 | Fuel piping and valves A | Gas Turbine | Fuel; Ignition; and Combustion Systems | D1 | Forced - Immediate | 2024 | Waste Heat | WH | 852 | CC steam units | TRE | Off-Peak | 459.9999 | 150 | 1 | 1 | 5041-Fuel piping and valves A | D1-Forced - Immediate | 852-CC steam units
5041 | Fuel piping and valves A | Gas Turbine | Fuel; Ignition; and Combustion Systems | D1 | Forced - Immediate | 2024 | Waste Heat | WH | 852 | CC steam units | WECC | Off-Peak | 97.3333 | 80 | 1 | 1 | 5041-Fuel piping and valves A | D1-Forced - Immediate | 852-CC steam units
5041 | Fuel piping and valves A | Gas Turbine | Fuel; Ignition; and Combustion Systems | D1 | Forced - Immediate | 2024 | Waste Heat | WH | 852 | CC steam units | TRE | Off-Peak | 782.4999 | 150 | 1 | 1 | 5041-Fuel piping and valves A | D1-Forced - Immediate | 852-CC steam units
5041 | Fuel piping and valves A | Gas Turbine | Fuel; Ignition; and Combustion Systems | D1 | Forced - Immediate | 2024 | Waste Heat | WH | 852 | CC steam units | RFC | Winter | 11.8 | 59 | 1 | 1 | 5041-Fuel piping and valves A | D1-Forced - Immediate | 852-CC steam units
5041 | Fuel piping and valves A | Gas Turbine | Fuel; Ignition; and Combustion Systems | D1 | Forced - Immediate | 2024 | Waste Heat | WH | 852 | CC steam units | RFC | Off-Peak | 551.5583 | 60.5 | 1 | 1 | 5041-Fuel piping and valves A | D1-Forced - Immediate | 852-CC steam units
5041 | Fuel piping and valves A | Gas Turbine | Fuel; Ignition; and Combustion Systems | D1 | Forced - Immediate | 2024 | Waste Heat | WH | 852 | CC steam units | TRE | Off-Peak | 142.2 | 158 | 1 | 1 | 5041-Fuel piping and valves A | D1-Forced - Immediate | 852-CC steam units
5041 | Fuel piping and valves A | Gas Turbine | Fuel; Ignition; and Combustion Systems | D1 | Forced - Immediate | 2024 | Waste Heat | WH | 852 | CC steam units | WECC | Summer | 133.8 | 111.5 | 1 | 1 | 5041-Fuel piping and valves A | D1-Forced - Immediate | 852-CC steam units
5041 | Fuel piping and valves A | Gas Turbine | Fuel; Ignition; and Combustion Systems | D1 | Forced - Immediate | 2024 | Waste Heat | WH | 852 | CC steam units | RFC | Winter | 88 | 88 | 1 | 2 | 5041-Fuel piping and valves A | D1-Forced - Immediate | 852-CC steam units
5041 | Fuel piping and valves A | Gas Turbine | Fuel; Ignition; and Combustion Systems | D1 | Forced - Immediate | 2024 | Waste Heat | WH | 852 | CC steam units | SERC | Off-Peak | 575.6886 | 297.77 | 1 | 1 | 5041-Fuel piping and valves A | D1-Forced - Immediate | 852-CC steam units
5041 | Fuel piping and valves A | Gas Turbine | Fuel; Ignition; and Combustion Systems | D1 | Forced - Immediate | 2024 | Waste Heat | WH | 852 | CC steam units | TRE | Off-Peak | 196.5333 | 107.2 | 1 | 1 | 5041-Fuel piping and valves A | D1-Forced - Immediate | 852-CC steam units
5041 | Fuel piping and valves A | Gas Turbine | Fuel; Ignition; and Combustion Systems | D1 | Forced - Immediate | 2024 | Waste Heat | WH | 852 | CC steam units | WECC | Summer | 489 | 90 | 1 | 1 | 5041-Fuel piping and valves A | D1-Forced - Immediate | 852-CC steam units
5041 | Fuel piping and valves A | Gas Turbine | Fuel; Ignition; and Combustion Systems | D1 | Forced - Immediate | 2024 | Waste Heat | WH | 852 | CC steam units | RFC | Winter | 205.5166 | 59 | 1 | 1 | 5041-Fuel piping and valves A | D1-Forced - Immediate | 852-CC steam units
5041 | Fuel piping and valves A | Gas Turbine | Fuel; Ignition; and Combustion Systems | D1 | Forced - Immediate | 2024 | Waste Heat | WH | 852 | CC steam units | RFC | Off-Peak | 733.3333 | 125 | 1 | 1 | 5041-Fuel piping and valves A | D1-Forced - Immediate | 852-CC steam units
5041 | Fuel piping and valves A | Gas Turbine | Fuel; Ignition; and Combustion Systems | D1 | Forced - Immediate | 2024 | Waste Heat | WH | 852 | CC steam units | SERC | Off-Peak | 277.9186 | 297.77 | 1 | 1 | 5041-Fuel piping and valves A | D1-Forced - Immediate | 852-CC steam units
5041 | Fuel piping and valves A | Gas Turbine | Fuel; Ignition; and Combustion Systems | D1 | Forced - Immediate | 2024 | Waste Heat | WH | 852 | CC steam units | TRE | Summer | 503.5 | 95 | 1 | 1 | 5041-Fuel piping and valves A | D1-Forced - Immediate | 852-CC steam units
5041 | Fuel piping and valves A | Gas Turbine | Fuel; Ignition; and Combustion Systems | D1 | Forced - Immediate | 2024 | Waste Heat | WH | 852 | CC steam units | TRE | Winter | 236.35 | 163 | 1 | 1 | 5041-Fuel piping and valves A | D1-Forced - Immediate | 852-CC steam units
5041 | Fuel piping and valves A | Gas Turbine | Fuel; Ignition; and Combustion Systems | D1 | Forced - Immediate | 2024 | Waste Heat | WH | 852 | CC steam units | TRE | Off-Peak | 1914.9999 | 150 | 1 | 1 | 5041-Fuel piping and valves A | D1-Forced - Immediate | 852-CC steam units
5041 | Fuel piping and valves A | Gas Turbine | Fuel; Ignition; and Combustion Systems | D1 | Forced - Immediate | 2024 | Waste Heat | WH | 852 | CC steam units | TRE | Off-Peak | 281.1665 | 241 | 1 | 1 | 5041-Fuel piping and valves A | D1-Forced - Immediate | 852-CC steam units
5041 | Fuel piping and valves A | Gas Turbine | Fuel; Ignition; and Combustion Systems | D1 | Forced - Immediate | 2024 | Waste Heat | WH | 852 | CC steam units | WECC | Summer | 547.6666 | 124 | 1 | 1 | 5041-Fuel piping and valves A | D1-Forced - Immediate | 852-CC steam units
5041 | Fuel piping and valves A | Gas Turbine | Fuel; Ignition; and Combustion Systems | D1 | Forced - Immediate | 2024 | Waste Heat | WH | 852 | CC steam units | TRE | Winter | 6944.1 | 158 | 1 | 1 | 5041-Fuel piping and valves A | D1-Forced - Immediate | 852-CC steam units
5041 | Fuel piping and valves A | Gas Turbine | Fuel; Ignition; and Combustion Systems | D1 | Forced - Immediate | 2024 | Waste Heat | WH | 852 | CC steam units | RFC | Off-Peak | 2276.6666 | 200 | 1 | 1 | 5041-Fuel piping and valves A | D1-Forced - Immediate | 852-CC steam units
5041 | Fuel piping and valves A | Gas Turbine | Fuel; Ignition; and Combustion Systems | D1 | Forced - Immediate | 2024 | Waste Heat | WH | 852 | CC steam units | WECC | Off-Peak | 293.3333 | 80 | 1 | 1 | 5041-Fuel piping and valves A | D1-Forced - Immediate | 852-CC steam units
5041 | Fuel piping and valves A | Gas Turbine | Fuel; Ignition; and Combustion Systems | D1 | Forced - Immediate | 2024 | Waste Heat | WH | 852 | CC steam units | TRE | Summer | 962.6666 | 160 | 1 | 1 | 5041-Fuel piping and valves A | D1-Forced - Immediate | 852-CC steam units
5041 | Fuel piping and valves A | Gas Turbine | Fuel; Ignition; and Combustion Systems | D2 | Forced - Delayed | 2024 | Waste Heat | WH | 852 | CC steam units | WECC | Summer | 671.6666 | 130 | 1 | 1 | 5041-Fuel piping and valves A | D2-Forced - Delayed | 852-CC steam units
5041 | Fuel piping and valves A | Gas Turbine | Fuel; Ignition; and Combustion Systems | D1 | Forced - Immediate | 2024 | Waste Heat | WH | 852 | CC steam units | TRE | Off-Peak | 4601.6133 | 104.9 | 1 | 1 | 5041-Fuel piping and valves A | D1-Forced - Immediate | 852-CC steam units
5041 | Fuel piping and valves A | Gas Turbine | Fuel; Ignition; and Combustion Systems | D1 | Forced - Immediate | 2024 | Waste Heat | WH | 852 | CC steam units | TRE | Off-Peak | 307.125 | 97.5 | 1 | 1 | 5041-Fuel piping and valves A | D1-Forced - Immediate | 852-CC steam units
5041 | Fuel piping and valves A | Gas Turbine | Fuel; Ignition; and Combustion Systems | D1 | Forced - Immediate | 2024 | Waste Heat | WH | 852 | CC steam units | MRO | Summer | 7436.6 | 57 | 1 | 1 | 5041-Fuel piping and valves A | D1-Forced - Immediate | 852-CC steam units
5041 | Fuel piping and valves A | Gas Turbine | Fuel; Ignition; and Combustion Systems | D2 | Forced - Delayed | 2024 | Waste Heat | WH | 852 | CC steam units | TRE | Summer | 2461.3999 | 93 | 1 | 1 | 5041-Fuel piping and valves A | D2-Forced - Delayed | 852-CC steam units
5041 | Fuel piping and valves A | Gas Turbine | Fuel; Ignition; and Combustion Systems | D1 | Forced - Immediate | 2024 | Waste Heat | WH | 852 | CC steam units | SERC | Summer | 102.3666 | 37 | 1 | 1 | 5041-Fuel piping and valves A | D1-Forced - Immediate | 852-CC steam units
5041 | Fuel piping and valves A | Gas Turbine | Fuel; Ignition; and Combustion Systems | D1 | Forced - Immediate | 2024 | Waste Heat | WH | 852 | CC steam units | WECC | Off-Peak | 956.8 | 46 | 1 | 1 | 5041-Fuel piping and valves A | D1-Forced - Immediate | 852-CC steam units
5041 | Fuel piping and valves A | Gas Turbine | Fuel; Ignition; and Combustion Systems | D1 | Forced - Immediate | 2024 | Waste Heat | WH | 852 | CC steam units | TRE | Winter | 131.6666 | 158 | 1 | 1 | 5041-Fuel piping and valves A | D1-Forced - Immediate | 852-CC steam units
5041 | Fuel piping and valves A | Gas Turbine | Fuel; Ignition; and Combustion Systems | SF | Startup Failure | 2024 | Gas | GG | 852 | CC steam units | NPCC | Off-Peak | 75.8333 | 130 | 1 | 1 | 5041-Fuel piping and valves A | SF-Startup Failure | 852-CC steam units
5041 | Fuel piping and valves A | Gas Turbine | Fuel; Ignition; and Combustion Systems | D1 | Forced - Immediate | 2024 | Waste Heat | WH | 852 | CC steam units | WECC | Summer | 113.6666 | 124 | 1 | 1 | 5041-Fuel piping and valves A | D1-Forced - Immediate | 852-CC steam units
5041 | Fuel piping and valves A | Gas Turbine | Fuel; Ignition; and Combustion Systems | D1 | Forced - Immediate | 2024 | Waste Heat | WH | 852 | CC steam units | NPCC | Off-Peak | 965.2 | 127 | 1 | 1 | 5041-Fuel piping and valves A | D1-Forced - Immediate | 852-CC steam units
5041 | Fuel piping and valves A | Gas Turbine | Fuel; Ignition; and Combustion Systems | D1 | Forced - Immediate | 2024 | Waste Heat | WH | 852 | CC steam units | RFC | Winter | 241.9 | 59 | 1 | 1 | 5041-Fuel piping and valves A | D1-Forced - Immediate | 852-CC steam units
5041 | Fuel piping and valves A | Gas Turbine | Fuel; Ignition; and Combustion Systems | U1 | Forced - Immediate | 2024 | Gas | GG | 852 | CC steam units | RFC | Off-Peak | 505.05 | 240.5 | 1 | 1 | 5041-Fuel piping and valves A | U1-Forced - Immediate | 852-CC steam units
5041 | Fuel piping and valves A | Gas Turbine | Fuel; Ignition; and Combustion Systems | D1 | Forced - Immediate | 2024 | Waste Heat | WH | 852 | CC steam units | TRE | Summer | 376.8333 | 95 | 1 | 1 | 5041-Fuel piping and valves A | D1-Forced - Immediate | 852-CC steam units
5041 | Fuel piping and valves A | Gas Turbine | Fuel; Ignition; and Combustion Systems | D1 | Forced - Immediate | 2024 | Waste Heat | WH | 852 | CC steam units | TRE | Off-Peak | 2117.575 | 106.5 | 1 | 1 | 5041-Fuel piping and valves A | D1-Forced - Immediate | 852-CC steam units
5041 | Fuel piping and valves A | Gas Turbine | Fuel; Ignition; and Combustion Systems | D1 | Forced - Immediate | 2024 | Waste Heat | WH | 852 | CC steam units | NPCC | Winter | 257.5999 | 138 | 1 | 1 | 5041-Fuel piping and valves A | D1-Forced - Immediate | 852-CC steam units
5041 | Fuel piping and valves A | Gas Turbine | Fuel; Ignition; and Combustion Systems | U1 | Forced - Immediate | 2024 | Waste Heat | WH | 852 | CC steam units | TRE | Off-Peak | 565.1332 | 173 | 1 | 1 | 5041-Fuel piping and valves A | U1-Forced - Immediate | 852-CC steam units
5041 | Fuel piping and valves A | Gas Turbine | Fuel; Ignition; and Combustion Systems | D1 | Forced - Immediate | 2024 | Waste Heat | WH | 852 | CC steam units | MRO | Summer | 1228.4332 | 137 | 1 | 1 | 5041-Fuel piping and valves A | D1-Forced - Immediate | 852-CC steam units
5041 | Fuel piping and valves A | Gas Turbine | Fuel; Ignition; and Combustion Systems | D1 | Forced - Immediate | 2024 | Waste Heat | WH | 852 | CC steam units | SERC | Summer | 123 | 41 | 1 | 1 | 5041-Fuel piping and valves A | D1-Forced - Immediate | 852-CC steam units
5041 | Fuel piping and valves A | Gas Turbine | Fuel; Ignition; and Combustion Systems | D1 | Forced - Immediate | 2024 | Waste Heat | WH | 852 | CC steam units | RFC | Winter | 422.8333 | 59 | 1 | 1 | 5041-Fuel piping and valves A | D1-Forced - Immediate | 852-CC steam units
5041 | Fuel piping and valves A | Gas Turbine | Fuel; Ignition; and Combustion Systems | U1 | Forced - Immediate | 2024 | Waste Heat | WH | 852 | CC steam units | RFC | Summer | 257.0666 | 120.5 | 1 | 1 | 5041-Fuel piping and valves A | U1-Forced - Immediate | 852-CC steam units
5041 | Fuel piping and valves A | Gas Turbine | Fuel; Ignition; and Combustion Systems | D1 | Forced - Immediate | 2024 | Waste Heat | WH | 852 | CC steam units | RFC | Summer | 1321.9449 | 125.7 | 1 | 1 | 5041-Fuel piping and valves A | D1-Forced - Immediate | 852-CC steam units
5041 | Fuel piping and valves A | Gas Turbine | Fuel; Ignition; and Combustion Systems | D1 | Forced - Immediate | 2024 | Waste Heat | WH | 852 | CC steam units | TRE | Summer | 218.1666 | 170 | 1 | 1 | 5041-Fuel piping and valves A | D1-Forced - Immediate | 852-CC steam units
5041 | Fuel piping and valves A | Gas Turbine | Fuel; Ignition; and Combustion Systems | D1 | Forced - Immediate | 2024 | Waste Heat | WH | 852 | CC steam units | TRE | Winter | 584.35 | 93 | 1 | 1 | 5041-Fuel piping and valves A | D1-Forced - Immediate | 852-CC steam units
5041 | Fuel piping and valves A | Gas Turbine | Fuel; Ignition; and Combustion Systems | U1 | Forced - Immediate | 2024 | Waste Heat | WH | 852 | CC steam units | RFC | Winter | 826.4165 | 235 | 1 | 1 | 5041-Fuel piping and valves A | U1-Forced - Immediate | 852-CC steam units
5041 | Fuel piping and valves A | Gas Turbine | Fuel; Ignition; and Combustion Systems | D1 | Forced - Immediate | 2024 | Waste Heat | WH | 852 | CC steam units | RFC | Summer | 2395.3579 | 207.69 | 1 | 1 | 5041-Fuel piping and valves A | D1-Forced - Immediate | 852-CC steam units
5041 | Fuel piping and valves A | Gas Turbine | Fuel; Ignition; and Combustion Systems | D1 | Forced - Immediate | 2024 | Waste Heat | WH | 852 | CC steam units | SERC | Summer | 265.1666 | 37 | 1 | 1 | 5041-Fuel piping and valves A | D1-Forced - Immediate | 852-CC steam units
5041 | Fuel piping and valves A | Gas Turbine | Fuel; Ignition; and Combustion Systems | D1 | Forced - Immediate | 2024 | Waste Heat | WH | 852 | CC steam units | NPCC | Winter | 1032.5332 | 128 | 1 | 1 | 5041-Fuel piping and valves A | D1-Forced - Immediate | 852-CC steam units
5041 | Fuel piping and valves A | Gas Turbine | Fuel; Ignition; and Combustion Systems | D1 | Forced - Immediate | 2024 | Waste Heat | WH | 852 | CC steam units | TRE | Summer | 368.9166 | 95 | 1 | 1 | 5041-Fuel piping and valves A | D1-Forced - Immediate | 852-CC steam units
5041 | Fuel piping and valves A | Gas Turbine | Fuel; Ignition; and Combustion Systems | D1 | Forced - Immediate | 2024 | Waste Heat | WH | 852 | CC steam units | RFC | Summer | 4172.4833 | 60.5 | 1 | 1 | 5041-Fuel piping and valves A | D1-Forced - Immediate | 852-CC steam units
5041 | Fuel piping and valves A | Gas Turbine | Fuel; Ignition; and Combustion Systems | D1 | Forced - Immediate | 2024 | Waste Heat | WH | 852 | CC steam units | SERC | Summer | 800.55 | 81 | 1 | 1 | 5041-Fuel piping and valves A | D1-Forced - Immediate | 852-CC steam units
5041 | Fuel piping and valves A | Gas Turbine | Fuel; Ignition; and Combustion Systems | D1 | Forced - Immediate | 2024 | Waste Heat | WH | 852 | CC steam units | WECC | Winter | 1115.5666 | 98 | 1 | 1 | 5041-Fuel piping and valves A | D1-Forced - Immediate | 852-CC steam units
5041 | Fuel piping and valves A | Gas Turbine | Fuel; Ignition; and Combustion Systems | D1 | Forced - Immediate | 2024 | Waste Heat | WH | 852 | CC steam units | WECC | Summer | 1440.8333 | 130 | 1 | 1 | 5041-Fuel piping and valves A | D1-Forced - Immediate | 852-CC steam units
5041 | Fuel piping and valves A | Gas Turbine | Fuel; Ignition; and Combustion Systems | D1 | Forced - Immediate | 2024 | Waste Heat | WH | 852 | CC steam units | RFC | Winter | 15.125 | 60.5 | 1 | 1 | 5041-Fuel piping and valves A | D1-Forced - Immediate | 852-CC steam units
5041 | Fuel piping and valves A | Gas Turbine | Fuel; Ignition; and Combustion Systems | D1 | Forced - Immediate | 2024 | Waste Heat | WH | 852 | CC steam units | RFC | Summer | 3395.8509 | 209.19 | 1 | 1 | 5041-Fuel piping and valves A | D1-Forced - Immediate | 852-CC steam units
5041 | Fuel piping and valves A | Gas Turbine | Fuel; Ignition; and Combustion Systems | D1 | Forced - Immediate | 2024 | Waste Heat | WH | 852 | CC steam units | NPCC | Winter | 3599.5 | 138 | 1 | 1 | 5041-Fuel piping and valves A | D1-Forced - Immediate | 852-CC steam units
5041 | Fuel piping and valves A | Gas Turbine | Fuel; Ignition; and Combustion Systems | D1 | Forced - Immediate | 2024 | Waste Heat | WH | 852 | CC steam units | WECC | Winter | 9.4166 | 113 | 1 | 1 | 5041-Fuel piping and valves A | D1-Forced - Immediate | 852-CC steam units
5041 | Fuel piping and valves A | Gas Turbine | Fuel; Ignition; and Combustion Systems | D1 | Forced - Immediate | 2024 | Waste Heat | WH | 852 | CC steam units | TRE | Winter | 587.2332 | 158 | 1 | 1 | 5041-Fuel piping and valves A | D1-Forced - Immediate | 852-CC steam units
5041 | Fuel piping and valves A | Gas Turbine | Fuel; Ignition; and Combustion Systems | D1 | Forced - Immediate | 2024 | Waste Heat | WH | 852 | CC steam units | TRE | Winter | 121.0667 | 32 | 1 | 1 | 5041-Fuel piping and valves A | D1-Forced - Immediate | 852-CC steam units
5041 | Fuel piping and valves A | Gas Turbine | Fuel; Ignition; and Combustion Systems | U1 | Forced - Immediate | 2024 | Gas | GG | 852 | CC steam units | RFC | Off-Peak | 545.1332 | 240.5 | 1 | 1 | 5041-Fuel piping and valves A | U1-Forced - Immediate | 852-CC steam units
5041 | Fuel piping and valves A | Gas Turbine | Fuel; Ignition; and Combustion Systems | D1 | Forced - Immediate | 2024 | Waste Heat | WH | 852 | CC steam units | RFC | Winter | 472.5 | 157.5 | 1 | 1 | 5041-Fuel piping and valves A | D1-Forced - Immediate | 852-CC steam units
5041 | Fuel piping and valves A | Gas Turbine | Fuel; Ignition; and Combustion Systems | D1 | Forced - Immediate | 2024 | Waste Heat | WH | 852 | CC steam units | WECC | Winter | 660.1832 | 143 | 1 | 1 | 5041-Fuel piping and valves A | D1-Forced - Immediate | 852-CC steam units
5041 | Fuel piping and valves A | Gas Turbine | Fuel; Ignition; and Combustion Systems | D1 | Forced - Immediate | 2024 | Waste Heat | WH | 852 | CC steam units | WECC | Winter | 488.52 | 165.6 | 1 | 1 | 5041-Fuel piping and valves A | D1-Forced - Immediate | 852-CC steam units
5041 | Fuel piping and valves A | Gas Turbine | Fuel; Ignition; and Combustion Systems | U1 | Forced - Immediate | 2024 | Gas | GG | 852 | CC steam units | SERC | Summer | 188.4 | 157 | 1 | 1 | 5041-Fuel piping and valves A | U1-Forced - Immediate | 852-CC steam units
5041 | Fuel piping and valves A | Gas Turbine | Fuel; Ignition; and Combustion Systems | D1 | Forced - Immediate | 2024 | Waste Heat | WH | 852 | CC steam units | TRE | Winter | 510.7333 | 163 | 1 | 1 | 5041-Fuel piping and valves A | D1-Forced - Immediate | 852-CC steam units
5041 | Fuel piping and valves A | Gas Turbine | Fuel; Ignition; and Combustion Systems | D1 | Forced - Immediate | 2024 | Waste Heat | WH | 852 | CC steam units | RFC | Winter | 3538.4999 | 157.5 | 1 | 1 | 5041-Fuel piping and valves A | D1-Forced - Immediate | 852-CC steam units
5041 | Fuel piping and valves A | Gas Turbine | Fuel; Ignition; and Combustion Systems | D1 | Forced - Immediate | 2024 | Waste Heat | WH | 852 | CC steam units | WECC | Winter | 775.5599 | 165.6 | 1 | 1 | 5041-Fuel piping and valves A | D1-Forced - Immediate | 852-CC steam units
5041 | Fuel piping and valves A | Gas Turbine | Fuel; Ignition; and Combustion Systems | U1 | Forced - Immediate | 2024 | Gas | GG | 852 | CC steam units | RFC | Winter | 2583 | 492 | 1 | 1 | 5041-Fuel piping and valves A | U1-Forced - Immediate | 852-CC steam units
5041 | Fuel piping and valves A | Gas Turbine | Fuel; Ignition; and Combustion Systems | D1 | Forced - Immediate | 2024 | Waste Heat | WH | 852 | CC steam units | RFC | Winter | 1012.9333 | 53.5 | 1 | 1 | 5041-Fuel piping and valves A | D1-Forced - Immediate | 852-CC steam units
5041 | Fuel piping and valves A | Gas Turbine | Fuel; Ignition; and Combustion Systems | D2 | Forced - Delayed | 2024 | Waste Heat | WH | 852 | CC steam units | RFC | Off-Peak | 840 | 200 | 1 | 1 | 5041-Fuel piping and valves A | D2-Forced - Delayed | 852-CC steam units
5041 | Fuel piping and valves A | Gas Turbine | Fuel; Ignition; and Combustion Systems | U1 | Forced - Immediate | 2024 | Waste Heat | WH | 852 | CC steam units | WECC | Summer | 1734 | 72 | 1 | 1 | 5041-Fuel piping and valves A | U1-Forced - Immediate | 852-CC steam units
5041 | Fuel piping and valves A | Gas Turbine | Fuel; Ignition; and Combustion Systems | U1 | Forced - Immediate | 2024 | Waste Heat | WH | 852 | CC steam units | WECC | Off-Peak | 603.6 | 72 | 1 | 1 | 5041-Fuel piping and valves A | U1-Forced - Immediate | 852-CC steam units
5041 | Fuel piping and valves A | Gas Turbine | Fuel; Ignition; and Combustion Systems | U1 | Forced - Immediate | 2024 | Waste Heat | WH | 852 | CC steam units | TRE | Summer | 3153.5665 | 178 | 1 | 1 | 5041-Fuel piping and valves A | U1-Forced - Immediate | 852-CC steam units
5041 | Fuel piping and valves A | Gas Turbine | Fuel; Ignition; and Combustion Systems | U1 | Forced - Immediate | 2024 | Gas | GG | 852 | CC steam units | WECC | Winter | 36662.0665 | 178 | 1 | 1 | 5041-Fuel piping and valves A | U1-Forced - Immediate | 852-CC steam units
5041 | Fuel piping and valves A | Gas Turbine | Fuel; Ignition; and Combustion Systems | U1 | Forced - Immediate | 2024 | Waste Heat | WH | 852 | CC steam units | RFC | Winter | 210.875 | 120.5 | 1 | 1 | 5041-Fuel piping and valves A | U1-Forced - Immediate | 852-CC steam units
5041 | Fuel piping and valves A | Gas Turbine | Fuel; Ignition; and Combustion Systems | U1 | Forced - Immediate | 2024 | Waste Heat | WH | 852 | CC steam units | NPCC | Winter | 860.4167 | 35 | 1 | 1 | 5041-Fuel piping and valves A | U1-Forced - Immediate | 852-CC steam units
5041 | Fuel piping and valves A | Gas Turbine | Fuel; Ignition; and Combustion Systems | U1 | Forced - Immediate | 2024 | Waste Heat | WH | 852 | CC steam units | NPCC | Winter | 681.9167 | 35 | 1 | 1 | 5041-Fuel piping and valves A | U1-Forced - Immediate | 852-CC steam units
5041 | Fuel piping and valves A | Gas Turbine | Fuel; Ignition; and Combustion Systems | U1 | Forced - Immediate | 2024 | Waste Heat | WH | 852 | CC steam units | SERC | Off-Peak | 178 | 178 | 1 | 1 | 5041-Fuel piping and valves A | U1-Forced - Immediate | 852-CC steam units
5041 | Fuel piping and valves A | Gas Turbine | Fuel; Ignition; and Combustion Systems | U1 | Forced - Immediate | 2024 | Waste Heat | WH | 852 | CC steam units | NPCC | Winter | 1070.496 | 297.36 | 1 | 1 | 5041-Fuel piping and valves A | U1-Forced - Immediate | 852-CC steam units
5041 | Fuel piping and valves A | Gas Turbine | Fuel; Ignition; and Combustion Systems | U1 | Forced - Immediate | 2024 | Waste Heat | WH | 852 | CC steam units | TRE | Off-Peak | 310.2999 | 174 | 1 | 1 | 5041-Fuel piping and valves A | U1-Forced - Immediate | 852-CC steam units
5041 | Fuel piping and valves A | Gas Turbine | Fuel; Ignition; and Combustion Systems | U2 | Forced - Delayed | 2024 | Waste Heat | WH | 852 | CC steam units | SERC | Summer | 2923.4 | 141 | 1 | 1 | 5041-Fuel piping and valves A | U2-Forced - Delayed | 852-CC steam units
5041 | Fuel piping and valves A | Gas Turbine | Fuel; Ignition; and Combustion Systems | U1 | Forced - Immediate | 2024 | Waste Heat | WH | 852 | CC steam units | SERC | Off-Peak | 1098.7764 | 394.77 | 1 | 1 | 5041-Fuel piping and valves A | U1-Forced - Immediate | 852-CC steam units
5041 | Fuel piping and valves A | Gas Turbine | Fuel; Ignition; and Combustion Systems | U1 | Forced - Immediate | 2024 | Waste Heat | WH | 852 | CC steam units | NPCC | Winter | 518.2124 | 95.67 | 1 | 1 | 5041-Fuel piping and valves A | U1-Forced - Immediate | 852-CC steam units
5041 | Fuel piping and valves A | Gas Turbine | Fuel; Ignition; and Combustion Systems | D1 | Forced - Immediate | 2024 | Gas | GG | 860 | Co-generator Block | NPCC | Winter | 8851.0398 | 256.8 | 1 | 1 | 5041-Fuel piping and valves A | D1-Forced - Immediate | 860-Co-generator Block
5041 | Fuel piping and valves A | Gas Turbine | Fuel; Ignition; and Combustion Systems | D1 | Forced - Immediate | 2024 | Gas | GG | 860 | Co-generator Block | NPCC | Winter | 10203.5199 | 256.8 | 1 | 1 | 5041-Fuel piping and valves A | D1-Forced - Immediate | 860-Co-generator Block
5041 | Fuel piping and valves A | Gas Turbine | Fuel; Ignition; and Combustion Systems | D1 | Forced - Immediate | 2024 | Gas | GG | 860 | Co-generator Block | NPCC | Winter | 17997.3999 | 256.8 | 1 | 1 | 5041-Fuel piping and valves A | D1-Forced - Immediate | 860-Co-generator Block
5041 | Fuel piping and valves A | Gas Turbine | Fuel; Ignition; and Combustion Systems | SF | Startup Failure | 2024 | Gas | GG | 861 | CoG GT units | TRE | Winter | 99.1666 | 175 | 1 | 1 | 5041-Fuel piping and valves A | SF-Startup Failure | 861-CoG GT units
5041 | Fuel piping and valves A | Gas Turbine | Fuel; Ignition; and Combustion Systems | SF | Startup Failure | 2024 | Gas | GG | 861 | CoG GT units | SERC | Winter | 464.6666 | 164 | 1 | 1 | 5041-Fuel piping and valves A | SF-Startup Failure | 861-CoG GT units
5041 | Fuel piping and valves A | Gas Turbine | Fuel; Ignition; and Combustion Systems | U1 | Forced - Immediate | 2024 | Gas | GG | 861 | CoG GT units | TRE | Off-Peak | 608.6 | 179 | 1 | 1 | 5041-Fuel piping and valves A | U1-Forced - Immediate | 861-CoG GT units
5041 | Fuel piping and valves A | Gas Turbine | Fuel; Ignition; and Combustion Systems | SF | Startup Failure | 2024 | Gas | GG | 861 | CoG GT units | WECC | Off-Peak | 44.25 | 177 | 1 | 1 | 5041-Fuel piping and valves A | SF-Startup Failure | 861-CoG GT units
5041 | Fuel piping and valves A | Gas Turbine | Fuel; Ignition; and Combustion Systems | U1 | Forced - Immediate | 2024 | Gas | GG | 861 | CoG GT units | TRE | Off-Peak | 3778.95 | 183 | 1 | 1 | 5041-Fuel piping and valves A | U1-Forced - Immediate | 861-CoG GT units
5041 | Fuel piping and valves A | Gas Turbine | Fuel; Ignition; and Combustion Systems | U1 | Forced - Immediate | 2024 | Gas | GG | 861 | CoG GT units | TRE | Off-Peak | 736.0665 | 181 | 1 | 1 | 5041-Fuel piping and valves A | U1-Forced - Immediate | 861-CoG GT units
5041 | Fuel piping and valves A | Gas Turbine | Fuel; Ignition; and Combustion Systems | U1 | Forced - Immediate | 2024 | Gas | GG | 861 | CoG GT units | SERC | Off-Peak | 7719.6166 | 143 | 1 | 1 | 5041-Fuel piping and valves A | U1-Forced - Immediate | 861-CoG GT units
5041 | Fuel piping and valves A | Gas Turbine | Fuel; Ignition; and Combustion Systems | U1 | Forced - Immediate | 2024 | Gas | GG | 861 | CoG GT units | TRE | Off-Peak | 358.9833 | 181 | 1 | 1 | 5041-Fuel piping and valves A | U1-Forced - Immediate | 861-CoG GT units
5041 | Fuel piping and valves A | Gas Turbine | Fuel; Ignition; and Combustion Systems | U1 | Forced - Immediate | 2024 | Gas | GG | 861 | CoG GT units | WECC | Winter | 1966.8 | 88 | 1 | 1 | 5041-Fuel piping and valves A | U1-Forced - Immediate | 861-CoG GT units
5041 | Fuel piping and valves A | Gas Turbine | Fuel; Ignition; and Combustion Systems | U1 | Forced - Immediate | 2024 | Gas | GG | 861 | CoG GT units | TRE | Off-Peak | 1737.8665 | 196 | 1 | 1 | 5041-Fuel piping and valves A | U1-Forced - Immediate | 861-CoG GT units
5041 | Fuel piping and valves A | Gas Turbine | Fuel; Ignition; and Combustion Systems | U1 | Forced - Immediate | 2024 | Gas | GG | 861 | CoG GT units | TRE | Off-Peak | 3534.3833 | 163 | 1 | 1 | 5041-Fuel piping and valves A | U1-Forced - Immediate | 861-CoG GT units
5041 | Fuel piping and valves A | Gas Turbine | Fuel; Ignition; and Combustion Systems | U1 | Forced - Immediate | 2024 | Gas | GG | 861 | CoG GT units | WECC | Summer | 4834.5 | 165 | 1 | 1 | 5041-Fuel piping and valves A | U1-Forced - Immediate | 861-CoG GT units
5041 | Fuel piping and valves A | Gas Turbine | Fuel; Ignition; and Combustion Systems | U2 | Forced - Delayed | 2024 | Gas | GG | 861 | CoG GT units | TRE | Summer | 4803.4 | 188 | 1 | 1 | 5041-Fuel piping and valves A | U2-Forced - Delayed | 861-CoG GT units
5041 | Fuel piping and valves A | Gas Turbine | Fuel; Ignition; and Combustion Systems | U1 | Forced - Immediate | 2024 | Gas | GG | 861 | CoG GT units | RFC | Winter | 74.4 | 36 | 1 | 1 | 5041-Fuel piping and valves A | U1-Forced - Immediate | 861-CoG GT units
5041 | Fuel piping and valves A | Gas Turbine | Fuel; Ignition; and Combustion Systems | U1 | Forced - Immediate | 2024 | Gas | GG | 861 | CoG GT units | TRE | Winter | 1732.8832 | 173 | 1 | 1 | 5041-Fuel piping and valves A | U1-Forced - Immediate | 861-CoG GT units
5041 | Fuel piping and valves A | Gas Turbine | Fuel; Ignition; and Combustion Systems | D1 | Forced - Immediate | 2024 | Waste Heat | WH | 862 | CoG steam units | TRE | Off-Peak | 2106.3 | 102 | 1 | 1 | 5041-Fuel piping and valves A | D1-Forced - Immediate | 862-CoG steam units
5041 | Fuel piping and valves A | Gas Turbine | Fuel; Ignition; and Combustion Systems | D1 | Forced - Immediate | 2024 | Waste Heat | WH | 862 | CoG steam units | TRE | Winter | 1021.6999 | 102 | 1 | 1 | 5041-Fuel piping and valves A | D1-Forced - Immediate | 862-CoG steam units
5041 | Fuel piping and valves A | Gas Turbine | Fuel; Ignition; and Combustion Systems | U1 | Forced - Immediate | 2024 | Waste Heat | WH | 862 | CoG steam units | TRE | Off-Peak | 1567.4 | 68 | 1 | 1 | 5041-Fuel piping and valves A | U1-Forced - Immediate | 862-CoG steam units
5041 | Fuel piping and valves A | Gas Turbine | Fuel; Ignition; and Combustion Systems | D1 | Forced - Immediate | 2024 | Waste Heat | WH | 862 | CoG steam units | WECC | Off-Peak | 29 | 116 | 1 | 1 | 5041-Fuel piping and valves A | D1-Forced - Immediate | 862-CoG steam units
5041 | Fuel piping and valves A | Gas Turbine | Fuel; Ignition; and Combustion Systems | D1 | Forced - Immediate | 2024 | Waste Heat | WH | 862 | CoG steam units | WECC | Summer | 3633.2 | 124 | 1 | 1 | 5041-Fuel piping and valves A | D1-Forced - Immediate | 862-CoG steam units
5041 | Fuel piping and valves A | Gas Turbine | Fuel; Ignition; and Combustion Systems | D1 | Forced - Immediate | 2024 | Waste Heat | WH | 862 | CoG steam units | TRE | Off-Peak | 422.9333 | 104 | 1 | 1 | 5041-Fuel piping and valves A | D1-Forced - Immediate | 862-CoG steam units
5041 | Fuel piping and valves A | Gas Turbine | Fuel; Ignition; and Combustion Systems | D1 | Forced - Immediate | 2024 | Waste Heat | WH | 862 | CoG steam units | TRE | Winter | 51.5666 | 91 | 1 | 1 | 5041-Fuel piping and valves A | D1-Forced - Immediate | 862-CoG steam units
5041 | Fuel piping and valves A | Gas Turbine | Fuel; Ignition; and Combustion Systems | U1 | Forced - Immediate | 2024 | Waste Heat | WH | 862 | CoG steam units | WECC | Winter | 692.85 | 31 | 1 | 1 | 5041-Fuel piping and valves A | U1-Forced - Immediate | 862-CoG steam units
5042 | Fuel nozzles/vanes B | Gas Turbine | Fuel; Ignition; and Combustion Systems | D1 | Forced - Immediate | 2024 | Gas | GG | 300 | Gas Turbine/Jet Engine (Simple Cycle Operation) | RFC | Winter | 118.8 | 148.5 | 1 | 1 | 5042-Fuel nozzles/vanes B | D1-Forced - Immediate | 300-Gas Turbine/Jet Engine (Simple Cycle Operation)
5042 | Fuel nozzles/vanes B | Gas Turbine | Fuel; Ignition; and Combustion Systems | D1 | Forced - Immediate | 2024 | Gas | GG | 300 | Gas Turbine/Jet Engine (Simple Cycle Operation) | RFC | Off-Peak | 5588 | 15 | 1 | 1 | 5042-Fuel nozzles/vanes B | D1-Forced - Immediate | 300-Gas Turbine/Jet Engine (Simple Cycle Operation)
5042 | Fuel nozzles/vanes B | Gas Turbine | Fuel; Ignition; and Combustion Systems | D1 | Forced - Immediate | 2024 | Gas | GG | 300 | Gas Turbine/Jet Engine (Simple Cycle Operation) | TRE | Winter | 380.0333 | 2 | 1 | 1 | 5042-Fuel nozzles/vanes B | D1-Forced - Immediate | 300-Gas Turbine/Jet Engine (Simple Cycle Operation)
5042 | Fuel nozzles/vanes B | Gas Turbine | Fuel; Ignition; and Combustion Systems | D1 | Forced - Immediate | 2024 | Gas | GG | 300 | Gas Turbine/Jet Engine (Simple Cycle Operation) | RFC | Off-Peak | 52.5 | 15 | 1 | 1 | 5042-Fuel nozzles/vanes B | D1-Forced - Immediate | 300-Gas Turbine/Jet Engine (Simple Cycle Operation)
5042 | Fuel nozzles/vanes B | Gas Turbine | Fuel; Ignition; and Combustion Systems | D1 | Forced - Immediate | 2024 | Gas | GG | 300 | Gas Turbine/Jet Engine (Simple Cycle Operation) | WECC | Winter | 2518.9583 | 53.5 | 1 | 1 | 5042-Fuel nozzles/vanes B | D1-Forced - Immediate | 300-Gas Turbine/Jet Engine (Simple Cycle Operation)
5042 | Fuel nozzles/vanes B | Gas Turbine | Fuel; Ignition; and Combustion Systems | D1 | Forced - Immediate | 2024 | Gas | GG | 300 | Gas Turbine/Jet Engine (Simple Cycle Operation) | RFC | Summer | 4308.3333 | 2 | 1 | 1 | 5042-Fuel nozzles/vanes B | D1-Forced - Immediate | 300-Gas Turbine/Jet Engine (Simple Cycle Operation)
5042 | Fuel nozzles/vanes B | Gas Turbine | Fuel; Ignition; and Combustion Systems | SF | Startup Failure | 2024 | Gas | GG | 300 | Gas Turbine/Jet Engine (Simple Cycle Operation) | SERC | Summer | 89792.5166 | 169 | 1 | 1 | 5042-Fuel nozzles/vanes B | SF-Startup Failure | 300-Gas Turbine/Jet Engine (Simple Cycle Operation)
5042 | Fuel nozzles/vanes B | Gas Turbine | Fuel; Ignition; and Combustion Systems | D1 | Forced - Immediate | 2024 | Gas | GG | 300 | Gas Turbine/Jet Engine (Simple Cycle Operation) | RFC | Summer | 8424.2 | 4 | 1 | 1 | 5042-Fuel nozzles/vanes B | D1-Forced - Immediate | 300-Gas Turbine/Jet Engine (Simple Cycle Operation)
5042 | Fuel nozzles/vanes B | Gas Turbine | Fuel; Ignition; and Combustion Systems | D1 | Forced - Immediate | 2024 | Gas | GG | 300 | Gas Turbine/Jet Engine (Simple Cycle Operation) | TRE | Winter | 6865.8333 | 7 | 1 | 1 | 5042-Fuel nozzles/vanes B | D1-Forced - Immediate | 300-Gas Turbine/Jet Engine (Simple Cycle Operation)
5042 | Fuel nozzles/vanes B | Gas Turbine | Fuel; Ignition; and Combustion Systems | D1 | Forced - Immediate | 2024 | Gas | GG | 300 | Gas Turbine/Jet Engine (Simple Cycle Operation) | RFC | Summer | 14771.6333 | 7 | 1 | 1 | 5042-Fuel nozzles/vanes B | D1-Forced - Immediate | 300-Gas Turbine/Jet Engine (Simple Cycle Operation)
5042 | Fuel nozzles/vanes B | Gas Turbine | Fuel; Ignition; and Combustion Systems | U1 | Forced - Immediate | 2024 | Gas | GG | 300 | Gas Turbine/Jet Engine (Simple Cycle Operation) | RFC | Off-Peak | 468 | 39 | 1 | 2 | 5042-Fuel nozzles/vanes B | U1-Forced - Immediate | 300-Gas Turbine/Jet Engine (Simple Cycle Operation)
5042 | Fuel nozzles/vanes B | Gas Turbine | Fuel; Ignition; and Combustion Systems | SF | Startup Failure | 2024 | Gas | GG | 300 | Gas Turbine/Jet Engine (Simple Cycle Operation) | RFC | Winter | 825.6333 | 94 | 1 | 1 | 5042-Fuel nozzles/vanes B | SF-Startup Failure | 300-Gas Turbine/Jet Engine (Simple Cycle Operation)
5042 | Fuel nozzles/vanes B | Gas Turbine | Fuel; Ignition; and Combustion Systems | SF | Startup Failure | 2024 | Gas | GG | 300 | Gas Turbine/Jet Engine (Simple Cycle Operation) | SERC | Summer | 34.0166 | 157 | 1 | 1 | 5042-Fuel nozzles/vanes B | SF-Startup Failure | 300-Gas Turbine/Jet Engine (Simple Cycle Operation)
5042 | Fuel nozzles/vanes B | Gas Turbine | Fuel; Ignition; and Combustion Systems | D1 | Forced - Immediate | 2024 | Gas | GG | 300 | Gas Turbine/Jet Engine (Simple Cycle Operation) | TRE | Winter | 2183.8833 | 7 | 1 | 1 | 5042-Fuel nozzles/vanes B | D1-Forced - Immediate | 300-Gas Turbine/Jet Engine (Simple Cycle Operation)
5042 | Fuel nozzles/vanes B | Gas Turbine | Fuel; Ignition; and Combustion Systems | U1 | Forced - Immediate | 2024 | Gas | GG | 300 | Gas Turbine/Jet Engine (Simple Cycle Operation) | WECC | Off-Peak | 554.5833 | 55 | 1 | 1 | 5042-Fuel nozzles/vanes B | U1-Forced - Immediate | 300-Gas Turbine/Jet Engine (Simple Cycle Operation)
5042 | Fuel nozzles/vanes B | Gas Turbine | Fuel; Ignition; and Combustion Systems | U1 | Forced - Immediate | 2024 | Gas | GG | 300 | Gas Turbine/Jet Engine (Simple Cycle Operation) | RFC | Off-Peak | 195 | 39 | 1 | 2 | 5042-Fuel nozzles/vanes B | U1-Forced - Immediate | 300-Gas Turbine/Jet Engine (Simple Cycle Operation)
5042 | Fuel nozzles/vanes B | Gas Turbine | Fuel; Ignition; and Combustion Systems | U1 | Forced - Immediate | 2024 | Gas | GG | 300 | Gas Turbine/Jet Engine (Simple Cycle Operation) | TRE | Summer | 25.0833 | 43 | 1 | 1 | 5042-Fuel nozzles/vanes B | U1-Forced - Immediate | 300-Gas Turbine/Jet Engine (Simple Cycle Operation)
5042 | Fuel nozzles/vanes B | Gas Turbine | Fuel; Ignition; and Combustion Systems | U1 | Forced - Immediate | 2024 | Gas | GG | 300 | Gas Turbine/Jet Engine (Simple Cycle Operation) | SERC | Off-Peak | 13.6166 | 43 | 1 | 1 | 5042-Fuel nozzles/vanes B | U1-Forced - Immediate | 300-Gas Turbine/Jet Engine (Simple Cycle Operation)
5042 | Fuel nozzles/vanes B | Gas Turbine | Fuel; Ignition; and Combustion Systems | U1 | Forced - Immediate | 2024 | Gas | GG | 300 | Gas Turbine/Jet Engine (Simple Cycle Operation) | SERC | Off-Peak | 570.4333 | 157 | 1 | 1 | 5042-Fuel nozzles/vanes B | U1-Forced - Immediate | 300-Gas Turbine/Jet Engine (Simple Cycle Operation)
5042 | Fuel nozzles/vanes B | Gas Turbine | Fuel; Ignition; and Combustion Systems | U1 | Forced - Immediate | 2024 | Gas | GG | 300 | Gas Turbine/Jet Engine (Simple Cycle Operation) | RFC | Off-Peak | 312 | 39 | 1 | 1 | 5042-Fuel nozzles/vanes B | U1-Forced - Immediate | 300-Gas Turbine/Jet Engine (Simple Cycle Operation)
5042 | Fuel nozzles/vanes B | Gas Turbine | Fuel; Ignition; and Combustion Systems | U1 | Forced - Immediate | 2024 | Gas | GG | 300 | Gas Turbine/Jet Engine (Simple Cycle Operation) | SERC | Summer | 675.6583 | 44.5 | 1 | 1 | 5042-Fuel nozzles/vanes B | U1-Forced - Immediate | 300-Gas Turbine/Jet Engine (Simple Cycle Operation)
5042 | Fuel nozzles/vanes B | Gas Turbine | Fuel; Ignition; and Combustion Systems | U1 | Forced - Immediate | 2024 | Gas | GG | 300 | Gas Turbine/Jet Engine (Simple Cycle Operation) | RFC | Off-Peak | 117 | 39 | 1 | 1 | 5042-Fuel nozzles/vanes B | U1-Forced - Immediate | 300-Gas Turbine/Jet Engine (Simple Cycle Operation)
5042 | Fuel nozzles/vanes B | Gas Turbine | Fuel; Ignition; and Combustion Systems | U1 | Forced - Immediate | 2024 | Gas | GG | 300 | Gas Turbine/Jet Engine (Simple Cycle Operation) | RFC | Winter | 195 | 39 | 1 | 1 | 5042-Fuel nozzles/vanes B | U1-Forced - Immediate | 300-Gas Turbine/Jet Engine (Simple Cycle Operation)
5042 | Fuel nozzles/vanes B | Gas Turbine | Fuel; Ignition; and Combustion Systems | U1 | Forced - Immediate | 2024 | Gas | GG | 300 | Gas Turbine/Jet Engine (Simple Cycle Operation) | SERC | Off-Peak | 10139.4 | 172 | 1 | 1 | 5042-Fuel nozzles/vanes B | U1-Forced - Immediate | 300-Gas Turbine/Jet Engine (Simple Cycle Operation)
5042 | Fuel nozzles/vanes B | Gas Turbine | Fuel; Ignition; and Combustion Systems | U1 | Forced - Immediate | 2024 | Gas | GG | 300 | Gas Turbine/Jet Engine (Simple Cycle Operation) | RFC | Winter | 77.35 | 39 | 1 | 1 | 5042-Fuel nozzles/vanes B | U1-Forced - Immediate | 300-Gas Turbine/Jet Engine (Simple Cycle Operation)
5042 | Fuel nozzles/vanes B | Gas Turbine | Fuel; Ignition; and Combustion Systems | U1 | Forced - Immediate | 2024 | Gas | GG | 300 | Gas Turbine/Jet Engine (Simple Cycle Operation) | SERC | Off-Peak | 2377.28 | 69.92 | 1 | 1 | 5042-Fuel nozzles/vanes B | U1-Forced - Immediate | 300-Gas Turbine/Jet Engine (Simple Cycle Operation)
5042 | Fuel nozzles/vanes B | Gas Turbine | Fuel; Ignition; and Combustion Systems | U1 | Forced - Immediate | 2024 | Gas | GG | 300 | Gas Turbine/Jet Engine (Simple Cycle Operation) | RFC | Winter | 573.3 | 39 | 1 | 1 | 5042-Fuel nozzles/vanes B | U1-Forced - Immediate | 300-Gas Turbine/Jet Engine (Simple Cycle Operation)
5042 | Fuel nozzles/vanes B | Gas Turbine | Fuel; Ignition; and Combustion Systems | U1 | Forced - Immediate | 2024 | Gas | GG | 300 | Gas Turbine/Jet Engine (Simple Cycle Operation) | MRO | Winter | 85 | 68 | 1 | 1 | 5042-Fuel nozzles/vanes B | U1-Forced - Immediate | 300-Gas Turbine/Jet Engine (Simple Cycle Operation)
5042 | Fuel nozzles/vanes B | Gas Turbine | Fuel; Ignition; and Combustion Systems | U1 | Forced - Immediate | 2024 | Gas | GG | 300 | Gas Turbine/Jet Engine (Simple Cycle Operation) | RFC | Winter | 273 | 39 | 1 | 1 | 5042-Fuel nozzles/vanes B | U1-Forced - Immediate | 300-Gas Turbine/Jet Engine (Simple Cycle Operation)
5042 | Fuel nozzles/vanes B | Gas Turbine | Fuel; Ignition; and Combustion Systems | U1 | Forced - Immediate | 2024 | Gas | GG | 300 | Gas Turbine/Jet Engine (Simple Cycle Operation) | MRO | Summer | 722.2 | 46 | 1 | 1 | 5042-Fuel nozzles/vanes B | U1-Forced - Immediate | 300-Gas Turbine/Jet Engine (Simple Cycle Operation)
5042 | Fuel nozzles/vanes B | Gas Turbine | Fuel; Ignition; and Combustion Systems | U1 | Forced - Immediate | 2024 | Gas | GG | 300 | Gas Turbine/Jet Engine (Simple Cycle Operation) | MRO | Winter | 5226.9333 | 68 | 1 | 1 | 5042-Fuel nozzles/vanes B | U1-Forced - Immediate | 300-Gas Turbine/Jet Engine (Simple Cycle Operation)
5042 | Fuel nozzles/vanes B | Gas Turbine | Fuel; Ignition; and Combustion Systems | U1 | Forced - Immediate | 2024 | Gas | GG | 300 | Gas Turbine/Jet Engine (Simple Cycle Operation) | RFC | Winter | 351 | 39 | 1 | 1 | 5042-Fuel nozzles/vanes B | U1-Forced - Immediate | 300-Gas Turbine/Jet Engine (Simple Cycle Operation)
5042 | Fuel nozzles/vanes B | Gas Turbine | Fuel; Ignition; and Combustion Systems | U1 | Forced - Immediate | 2024 | Gas | GG | 300 | Gas Turbine/Jet Engine (Simple Cycle Operation) | RFC | Winter | 312 | 39 | 1 | 1 | 5042-Fuel nozzles/vanes B | U1-Forced - Immediate | 300-Gas Turbine/Jet Engine (Simple Cycle Operation)
5042 | Fuel nozzles/vanes B | Gas Turbine | Fuel; Ignition; and Combustion Systems | U1 | Forced - Immediate | 2024 | Gas | GG | 300 | Gas Turbine/Jet Engine (Simple Cycle Operation) | MRO | Summer | 3726.5 | 72.5 | 1 | 1 | 5042-Fuel nozzles/vanes B | U1-Forced - Immediate | 300-Gas Turbine/Jet Engine (Simple Cycle Operation)
5042 | Fuel nozzles/vanes B | Gas Turbine | Fuel; Ignition; and Combustion Systems | U1 | Forced - Immediate | 2024 | Gas | GG | 300 | Gas Turbine/Jet Engine (Simple Cycle Operation) | RFC | Winter | 9400.32 | 183.6 | 1 | 1 | 5042-Fuel nozzles/vanes B | U1-Forced - Immediate | 300-Gas Turbine/Jet Engine (Simple Cycle Operation)
5042 | Fuel nozzles/vanes B | Gas Turbine | Fuel; Ignition; and Combustion Systems | U1 | Forced - Immediate | 2024 | Gas | GG | 300 | Gas Turbine/Jet Engine (Simple Cycle Operation) | RFC | Winter | 429 | 39 | 1 | 2 | 5042-Fuel nozzles/vanes B | U1-Forced - Immediate | 300-Gas Turbine/Jet Engine (Simple Cycle Operation)
5042 | Fuel nozzles/vanes B | Gas Turbine | Fuel; Ignition; and Combustion Systems | U1 | Forced - Immediate | 2024 | Gas | GG | 300 | Gas Turbine/Jet Engine (Simple Cycle Operation) | RFC | Winter | 390 | 39 | 1 | 1 | 5042-Fuel nozzles/vanes B | U1-Forced - Immediate | 300-Gas Turbine/Jet Engine (Simple Cycle Operation)
5042 | Fuel nozzles/vanes B | Gas Turbine | Fuel; Ignition; and Combustion Systems | U1 | Forced - Immediate | 2024 | Gas | GG | 300 | Gas Turbine/Jet Engine (Simple Cycle Operation) | RFC | Winter | 234 | 39 | 1 | 1 | 5042-Fuel nozzles/vanes B | U1-Forced - Immediate | 300-Gas Turbine/Jet Engine (Simple Cycle Operation)
5042 | Fuel nozzles/vanes B | Gas Turbine | Fuel; Ignition; and Combustion Systems | U1 | Forced - Immediate | 2024 | Oil | DI | 300 | Gas Turbine/Jet Engine (Simple Cycle Operation) | MRO | Off-Peak | 198.65 | 68.5 | 1 | 1 | 5042-Fuel nozzles/vanes B | U1-Forced - Immediate | 300-Gas Turbine/Jet Engine (Simple Cycle Operation)
5042 | Fuel nozzles/vanes B | Gas Turbine | Fuel; Ignition; and Combustion Systems | U1 | Forced - Immediate | 2024 | Gas | GG | 300 | Gas Turbine/Jet Engine (Simple Cycle Operation) | RFC | Winter | 507 | 39 | 1 | 2 | 5042-Fuel nozzles/vanes B | U1-Forced - Immediate | 300-Gas Turbine/Jet Engine (Simple Cycle Operation)
5042 | Fuel nozzles/vanes B | Gas Turbine | Fuel; Ignition; and Combustion Systems | U1 | Forced - Immediate | 2024 | Gas | GG | 300 | Gas Turbine/Jet Engine (Simple Cycle Operation) | RFC | Winter | 546 | 39 | 1 | 1 | 5042-Fuel nozzles/vanes B | U1-Forced - Immediate | 300-Gas Turbine/Jet Engine (Simple Cycle Operation)
5042 | Fuel nozzles/vanes B | Gas Turbine | Fuel; Ignition; and Combustion Systems | U1 | Forced - Immediate | 2024 | Gas | GG | 300 | Gas Turbine/Jet Engine (Simple Cycle Operation) | RFC | Winter | 468 | 39 | 1 | 2 | 5042-Fuel nozzles/vanes B | U1-Forced - Immediate | 300-Gas Turbine/Jet Engine (Simple Cycle Operation)
5042 | Fuel nozzles/vanes B | Gas Turbine | Fuel; Ignition; and Combustion Systems | U1 | Forced - Immediate | 2024 | Gas | GG | 300 | Gas Turbine/Jet Engine (Simple Cycle Operation) | RFC | Winter | 585 | 39 | 1 | 5 | 5042-Fuel nozzles/vanes B | U1-Forced - Immediate | 300-Gas Turbine/Jet Engine (Simple Cycle Operation)
5042 | Fuel nozzles/vanes B | Gas Turbine | Fuel; Ignition; and Combustion Systems | U1 | Forced - Immediate | 2024 | Gas | GG | 300 | Gas Turbine/Jet Engine (Simple Cycle Operation) | RFC | Winter | 624 | 39 | 1 | 4 | 5042-Fuel nozzles/vanes B | U1-Forced - Immediate | 300-Gas Turbine/Jet Engine (Simple Cycle Operation)
5042 | Fuel nozzles/vanes B | Gas Turbine | Fuel; Ignition; and Combustion Systems | U1 | Forced - Immediate | 2024 | Gas | GG | 300 | Gas Turbine/Jet Engine (Simple Cycle Operation) | RFC | Winter | 663 | 39 | 1 | 2 | 5042-Fuel nozzles/vanes B | U1-Forced - Immediate | 300-Gas Turbine/Jet Engine (Simple Cycle Operation)
5042 | Fuel nozzles/vanes B | Gas Turbine | Fuel; Ignition; and Combustion Systems | U1 | Forced - Immediate | 2024 | Gas | GG | 300 | Gas Turbine/Jet Engine (Simple Cycle Operation) | RFC | Winter | 741 | 39 | 1 | 2 | 5042-Fuel nozzles/vanes B | U1-Forced - Immediate | 300-Gas Turbine/Jet Engine (Simple Cycle Operation)
5042 | Fuel nozzles/vanes B | Gas Turbine | Fuel; Ignition; and Combustion Systems | U1 | Forced - Immediate | 2024 | Gas | GG | 300 | Gas Turbine/Jet Engine (Simple Cycle Operation) | RFC | Winter | 897 | 39 | 1 | 1 | 5042-Fuel nozzles/vanes B | U1-Forced - Immediate | 300-Gas Turbine/Jet Engine (Simple Cycle Operation)
5042 | Fuel nozzles/vanes B | Gas Turbine | Fuel; Ignition; and Combustion Systems | U1 | Forced - Immediate | 2024 | Gas | GG | 300 | Gas Turbine/Jet Engine (Simple Cycle Operation) | RFC | Winter | 702 | 39 | 1 | 2 | 5042-Fuel nozzles/vanes B | U1-Forced - Immediate | 300-Gas Turbine/Jet Engine (Simple Cycle Operation)
5042 | Fuel nozzles/vanes B | Gas Turbine | Fuel; Ignition; and Combustion Systems | U1 | Forced - Immediate | 2024 | Gas | GG | 300 | Gas Turbine/Jet Engine (Simple Cycle Operation) | RFC | Winter | 5343 | 39 | 1 | 1 | 5042-Fuel nozzles/vanes B | U1-Forced - Immediate | 300-Gas Turbine/Jet Engine (Simple Cycle Operation)
5042 | Fuel nozzles/vanes B | Gas Turbine | Fuel; Ignition; and Combustion Systems | U1 | Forced - Immediate | 2024 | Gas | GG | 300 | Gas Turbine/Jet Engine (Simple Cycle Operation) | RFC | Winter | 16094.6666 | 80 | 1 | 1 | 5042-Fuel nozzles/vanes B | U1-Forced - Immediate | 300-Gas Turbine/Jet Engine (Simple Cycle Operation)
5042 | Fuel nozzles/vanes B | Gas Turbine | Fuel; Ignition; and Combustion Systems | U1 | Forced - Immediate | 2024 | Oil | DI | 300 | Gas Turbine/Jet Engine (Simple Cycle Operation) | NPCC | Summer | 119.6933 | 18.8 | 1 | 1 | 5042-Fuel nozzles/vanes B | U1-Forced - Immediate | 300-Gas Turbine/Jet Engine (Simple Cycle Operation)
5042 | Fuel nozzles/vanes B | Gas Turbine | Fuel; Ignition; and Combustion Systems | U1 | Forced - Immediate | 2024 | Gas | GG | 300 | Gas Turbine/Jet Engine (Simple Cycle Operation) | RFC | Winter | 1170 | 39 | 1 | 1 | 5042-Fuel nozzles/vanes B | U1-Forced - Immediate | 300-Gas Turbine/Jet Engine (Simple Cycle Operation)
5042 | Fuel nozzles/vanes B | Gas Turbine | Fuel; Ignition; and Combustion Systems | U1 | Forced - Immediate | 2024 | Oil | DI | 300 | Gas Turbine/Jet Engine (Simple Cycle Operation) | SERC | Winter | 2484.1666 | 55 | 1 | 1 | 5042-Fuel nozzles/vanes B | U1-Forced - Immediate | 300-Gas Turbine/Jet Engine (Simple Cycle Operation)
5042 | Fuel nozzles/vanes B | Gas Turbine | Fuel; Ignition; and Combustion Systems | U1 | Forced - Immediate | 2024 | Oil | DI | 300 | Gas Turbine/Jet Engine (Simple Cycle Operation) | RFC | Winter | 1032.2 | 26 | 1 | 1 | 5042-Fuel nozzles/vanes B | U1-Forced - Immediate | 300-Gas Turbine/Jet Engine (Simple Cycle Operation)
5042 | Fuel nozzles/vanes B | Gas Turbine | Fuel; Ignition; and Combustion Systems | U1 | Forced - Immediate | 2024 | Oil | DI | 300 | Gas Turbine/Jet Engine (Simple Cycle Operation) | MRO | Winter | 24800.425 | 68.5 | 1 | 1 | 5042-Fuel nozzles/vanes B | U1-Forced - Immediate | 300-Gas Turbine/Jet Engine (Simple Cycle Operation)
5042 | Fuel nozzles/vanes B | Gas Turbine | Fuel; Ignition; and Combustion Systems | U1 | Forced - Immediate | 2024 | Gas | GG | 300 | Gas Turbine/Jet Engine (Simple Cycle Operation) | RFC | Winter | 1755 | 39 | 1 | 1 | 5042-Fuel nozzles/vanes B | U1-Forced - Immediate | 300-Gas Turbine/Jet Engine (Simple Cycle Operation)
5042 | Fuel nozzles/vanes B | Gas Turbine | Fuel; Ignition; and Combustion Systems | U2 | Forced - Delayed | 2024 | Gas | GG | 300 | Gas Turbine/Jet Engine (Simple Cycle Operation) | SERC | Off-Peak | 29474.445 | 185.9 | 1 | 1 | 5042-Fuel nozzles/vanes B | U2-Forced - Delayed | 300-Gas Turbine/Jet Engine (Simple Cycle Operation)
5042 | Fuel nozzles/vanes B | Gas Turbine | Fuel; Ignition; and Combustion Systems | U1 | Forced - Immediate | 2024 | Gas | GG | 300 | Gas Turbine/Jet Engine (Simple Cycle Operation) | RFC | Winter | 11786.45 | 39 | 1 | 1 | 5042-Fuel nozzles/vanes B | U1-Forced - Immediate | 300-Gas Turbine/Jet Engine (Simple Cycle Operation)
5042 | Fuel nozzles/vanes B | Gas Turbine | Fuel; Ignition; and Combustion Systems | U1 | Forced - Immediate | 2024 | Oil | DI | 300 | Gas Turbine/Jet Engine (Simple Cycle Operation) | MRO | Off-Peak | 2025.8333 | 17 | 1 | 1 | 5042-Fuel nozzles/vanes B | U1-Forced - Immediate | 300-Gas Turbine/Jet Engine (Simple Cycle Operation)
5042 | Fuel nozzles/vanes B | Gas Turbine | Fuel; Ignition; and Combustion Systems | U1 | Forced - Immediate | 2024 | Oil | DI | 300 | Gas Turbine/Jet Engine (Simple Cycle Operation) | RFC | Summer | 167.1333 | 109 | 1 | 1 | 5042-Fuel nozzles/vanes B | U1-Forced - Immediate | 300-Gas Turbine/Jet Engine (Simple Cycle Operation)
5042 | Fuel nozzles/vanes B | Gas Turbine | Fuel; Ignition; and Combustion Systems | U1 | Forced - Immediate | 2024 | Oil | DI | 300 | Gas Turbine/Jet Engine (Simple Cycle Operation) | MRO | Winter | 4668.275 | 68.5 | 1 | 1 | 5042-Fuel nozzles/vanes B | U1-Forced - Immediate | 300-Gas Turbine/Jet Engine (Simple Cycle Operation)
5042 | Fuel nozzles/vanes B | NULL | NULL | U1 | Forced - Immediate | 2024 | Gas | GG | 361 | Gas Turbine/Jet Engine with HSRG | WECC | Off-Peak | 2071.1 | 74.5 | 1 | 1 | 5042-Fuel nozzles/vanes B | U1-Forced - Immediate | 361-Gas Turbine/Jet Engine with HSRG
5042 | Fuel nozzles/vanes B | Gas Turbine | Fuel; Ignition; and Combustion Systems | U1 | Forced - Immediate | 2024 | Gas | GG | 800 | Miscellaneous | SERC | Summer | 10483.2 | 84 | 1 | 1 | 5042-Fuel nozzles/vanes B | U1-Forced - Immediate | 800-Miscellaneous
5042 | Fuel nozzles/vanes B | Gas Turbine | Fuel; Ignition; and Combustion Systems | D1 | Forced - Immediate | 2024 | Coal | CC | 800 | Miscellaneous | RFC | Summer | 310 | 155 | 1 | 1 | 5042-Fuel nozzles/vanes B | D1-Forced - Immediate | 800-Miscellaneous
5042 | Fuel nozzles/vanes B | Gas Turbine | Fuel; Ignition; and Combustion Systems | D1 | Forced - Immediate | 2024 | Coal | CC | 800 | Miscellaneous | RFC | Summer | 390 | 130 | 1 | 1 | 5042-Fuel nozzles/vanes B | D1-Forced - Immediate | 800-Miscellaneous
5042 | Fuel nozzles/vanes B | Gas Turbine | Fuel; Ignition; and Combustion Systems | D1 | Forced - Immediate | 2024 | Gas | GG | 850 | Combined Cycle Block | SERC | Off-Peak | 449.7999 | 78 | 1 | 1 | 5042-Fuel nozzles/vanes B | D1-Forced - Immediate | 850-Combined Cycle Block
5042 | Fuel nozzles/vanes B | Gas Turbine | Fuel; Ignition; and Combustion Systems | D1 | Forced - Immediate | 2024 | Gas | GG | 850 | Combined Cycle Block | MRO | Winter | 2667.6665 | 265 | 1 | 1 | 5042-Fuel nozzles/vanes B | D1-Forced - Immediate | 850-Combined Cycle Block
5042 | Fuel nozzles/vanes B | Gas Turbine | Fuel; Ignition; and Combustion Systems | D1 | Forced - Immediate | 2024 | Gas | GG | 850 | Combined Cycle Block | SERC | Off-Peak | 48248 | 296 | 1 | 1 | 5042-Fuel nozzles/vanes B | D1-Forced - Immediate | 850-Combined Cycle Block
5042 | Fuel nozzles/vanes B | Gas Turbine | Fuel; Ignition; and Combustion Systems | D1 | Forced - Immediate | 2024 | Gas | GG | 850 | Combined Cycle Block | SERC | Off-Peak | 44.64 | 83.7 | 1 | 1 | 5042-Fuel nozzles/vanes B | D1-Forced - Immediate | 850-Combined Cycle Block
5042 | Fuel nozzles/vanes B | Gas Turbine | Fuel; Ignition; and Combustion Systems | D1 | Forced - Immediate | 2024 | Gas | GG | 850 | Combined Cycle Block | SERC | Winter | 8486.6666 | 134 | 1 | 1 | 5042-Fuel nozzles/vanes B | D1-Forced - Immediate | 850-Combined Cycle Block
5042 | Fuel nozzles/vanes B | Gas Turbine | Fuel; Ignition; and Combustion Systems | D1 | Forced - Immediate | 2024 | Gas | GG | 850 | Combined Cycle Block | TRE | Off-Peak | 15025.3451 | 294.23 | 1 | 1 | 5042-Fuel nozzles/vanes B | D1-Forced - Immediate | 850-Combined Cycle Block
5042 | Fuel nozzles/vanes B | Gas Turbine | Fuel; Ignition; and Combustion Systems | D1 | Forced - Immediate | 2024 | Gas | GG | 850 | Combined Cycle Block | MRO | Winter | 12243 | 265 | 1 | 1 | 5042-Fuel nozzles/vanes B | D1-Forced - Immediate | 850-Combined Cycle Block
5042 | Fuel nozzles/vanes B | Gas Turbine | Fuel; Ignition; and Combustion Systems | D1 | Forced - Immediate | 2024 | Gas | GG | 850 | Combined Cycle Block | SERC | Off-Peak | 23515.1665 | 398 | 1 | 1 | 5042-Fuel nozzles/vanes B | D1-Forced - Immediate | 850-Combined Cycle Block
5042 | Fuel nozzles/vanes B | Gas Turbine | Fuel; Ignition; and Combustion Systems | D1 | Forced - Immediate | 2024 | Gas | GG | 851 | CC GT units | MRO | Off-Peak | 257.5833 | 5 | 1 | 1 | 5042-Fuel nozzles/vanes B | D1-Forced - Immediate | 851-CC GT units
5042 | Fuel nozzles/vanes B | Gas Turbine | Fuel; Ignition; and Combustion Systems | D1 | Forced - Immediate | 2024 | Gas | GG | 851 | CC GT units | MRO | Off-Peak | 697.6 | 24 | 1 | 1 | 5042-Fuel nozzles/vanes B | D1-Forced - Immediate | 851-CC GT units
5042 | Fuel nozzles/vanes B | Gas Turbine | Fuel; Ignition; and Combustion Systems | U1 | Forced - Immediate | 2024 | Gas | GG | 851 | CC GT units | WECC | Winter | 19.1333 | 41 | 1 | 1 | 5042-Fuel nozzles/vanes B | U1-Forced - Immediate | 851-CC GT units
5042 | Fuel nozzles/vanes B | Gas Turbine | Fuel; Ignition; and Combustion Systems | U1 | Forced - Immediate | 2024 | Gas | GG | 851 | CC GT units | MRO | Off-Peak | 8891.05 | 147 | 1 | 1 | 5042-Fuel nozzles/vanes B | U1-Forced - Immediate | 851-CC GT units
5042 | Fuel nozzles/vanes B | Gas Turbine | Fuel; Ignition; and Combustion Systems | D1 | Forced - Immediate | 2024 | Gas | GG | 851 | CC GT units | SERC | Winter | 489.3333 | 20 | 1 | 1 | 5042-Fuel nozzles/vanes B | D1-Forced - Immediate | 851-CC GT units
5042 | Fuel nozzles/vanes B | Gas Turbine | Fuel; Ignition; and Combustion Systems | U1 | Forced - Immediate | 2024 | Gas | GG | 851 | CC GT units | SERC | Off-Peak | 125.9999 | 189 | 1 | 1 | 5042-Fuel nozzles/vanes B | U1-Forced - Immediate | 851-CC GT units
5042 | Fuel nozzles/vanes B | Gas Turbine | Fuel; Ignition; and Combustion Systems | U1 | Forced - Immediate | 2024 | Gas | GG | 851 | CC GT units | WECC | Winter | 19.8167 | 41 | 1 | 1 | 5042-Fuel nozzles/vanes B | U1-Forced - Immediate | 851-CC GT units
5042 | Fuel nozzles/vanes B | Gas Turbine | Fuel; Ignition; and Combustion Systems | U1 | Forced - Immediate | 2024 | Gas | GG | 851 | CC GT units | TRE | Off-Peak | 122249.3499 | 141 | 1 | 1 | 5042-Fuel nozzles/vanes B | U1-Forced - Immediate | 851-CC GT units
5042 | Fuel nozzles/vanes B | Gas Turbine | Fuel; Ignition; and Combustion Systems | U1 | Forced - Immediate | 2024 | Gas | GG | 851 | CC GT units | RFC | Off-Peak | 1411.8 | 52 | 1 | 1 | 5042-Fuel nozzles/vanes B | U1-Forced - Immediate | 851-CC GT units
5042 | Fuel nozzles/vanes B | Gas Turbine | Fuel; Ignition; and Combustion Systems | U1 | Forced - Immediate | 2024 | Gas | GG | 851 | CC GT units | RFC | Summer | 10807.7 | 127 | 1 | 1 | 5042-Fuel nozzles/vanes B | U1-Forced - Immediate | 851-CC GT units
5042 | Fuel nozzles/vanes B | Gas Turbine | Fuel; Ignition; and Combustion Systems | U1 | Forced - Immediate | 2024 | Gas | GG | 851 | CC GT units | WECC | Winter | 21.1833 | 41 | 1 | 1 | 5042-Fuel nozzles/vanes B | U1-Forced - Immediate | 851-CC GT units
5042 | Fuel nozzles/vanes B | Gas Turbine | Fuel; Ignition; and Combustion Systems | U3 | Forced - Postponed | 2024 | Gas | GG | 851 | CC GT units | MRO | Off-Peak | 5945.0999 | 171 | 1 | 1 | 5042-Fuel nozzles/vanes B | U3-Forced - Postponed | 851-CC GT units
5042 | Fuel nozzles/vanes B | Gas Turbine | Fuel; Ignition; and Combustion Systems | U1 | Forced - Immediate | 2024 | Gas | GG | 851 | CC GT units | TRE | Winter | 28046.8499 | 171 | 1 | 1 | 5042-Fuel nozzles/vanes B | U1-Forced - Immediate | 851-CC GT units
5042 | Fuel nozzles/vanes B | Gas Turbine | Fuel; Ignition; and Combustion Systems | U2 | Forced - Delayed | 2024 | Gas | GG | 851 | CC GT units | TRE | Off-Peak | 18522 | 168 | 1 | 1 | 5042-Fuel nozzles/vanes B | U2-Forced - Delayed | 851-CC GT units
5042 | Fuel nozzles/vanes B | Gas Turbine | Fuel; Ignition; and Combustion Systems | D1 | Forced - Immediate | 2024 | Gas | GG | 852 | CC steam units | SERC | Off-Peak | 77.3333 | 116 | 1 | 1 | 5042-Fuel nozzles/vanes B | D1-Forced - Immediate | 852-CC steam units
5042 | Fuel nozzles/vanes B | Gas Turbine | Fuel; Ignition; and Combustion Systems | D1 | Forced - Immediate | 2024 | Gas | GG | 852 | CC steam units | MRO | Off-Peak | 515.1667 | 10 | 1 | 1 | 5042-Fuel nozzles/vanes B | D1-Forced - Immediate | 852-CC steam units
5042 | Fuel nozzles/vanes B | Gas Turbine | Fuel; Ignition; and Combustion Systems | D1 | Forced - Immediate | 2024 | Waste Heat | WH | 852 | CC steam units | RFC | Summer | 5531.5 | 65 | 1 | 1 | 5042-Fuel nozzles/vanes B | D1-Forced - Immediate | 852-CC steam units
5042 | Fuel nozzles/vanes B | Gas Turbine | Fuel; Ignition; and Combustion Systems | D2 | Forced - Delayed | 2024 | Gas | GG | 852 | CC steam units | MRO | Off-Peak | 4838.6666 | 80 | 1 | 1 | 5042-Fuel nozzles/vanes B | D2-Forced - Delayed | 852-CC steam units
5042 | Fuel nozzles/vanes B | Gas Turbine | Fuel; Ignition; and Combustion Systems | D3 | Forced - Postponed | 2024 | Gas | GG | 852 | CC steam units | MRO | Off-Peak | 2746.5666 | 79 | 1 | 1 | 5042-Fuel nozzles/vanes B | D3-Forced - Postponed | 852-CC steam units
5042 | Fuel nozzles/vanes B | Gas Turbine | Fuel; Ignition; and Combustion Systems | D1 | Forced - Immediate | 2024 | Gas | GG | 860 | Co-generator Block | NPCC | Off-Peak | 262.6983 | 177.1 | 1 | 1 | 5042-Fuel nozzles/vanes B | D1-Forced - Immediate | 860-Co-generator Block
5042 | Fuel nozzles/vanes B | Gas Turbine | Fuel; Ignition; and Combustion Systems | U2 | Forced - Delayed | 2024 | Gas | GG | 861 | CoG GT units | RFC | Off-Peak | 896.9999 | 180 | 1 | 1 | 5042-Fuel nozzles/vanes B | U2-Forced - Delayed | 861-CoG GT units
5042 | Fuel nozzles/vanes B | Gas Turbine | Fuel; Ignition; and Combustion Systems | U1 | Forced - Immediate | 2024 | Gas | GG | 861 | CoG GT units | RFC | Off-Peak | 19688.9999 | 180 | 1 | 1 | 5042-Fuel nozzles/vanes B | U1-Forced - Immediate | 861-CoG GT units
5043 | Fuel filters A | Gas Turbine | Fuel; Ignition; and Combustion Systems | U1 | Forced - Immediate | 2024 | Gas | GG | 300 | Gas Turbine/Jet Engine (Simple Cycle Operation) | MRO | Off-Peak | 59.25 | 45 | 1 | 1 | 5043-Fuel filters A | U1-Forced - Immediate | 300-Gas Turbine/Jet Engine (Simple Cycle Operation)
5043 | Fuel filters A | Gas Turbine | Fuel; Ignition; and Combustion Systems | U1 | Forced - Immediate | 2024 | Gas | GG | 300 | Gas Turbine/Jet Engine (Simple Cycle Operation) | MRO | Off-Peak | 32.25 | 45 | 1 | 1 | 5043-Fuel filters A | U1-Forced - Immediate | 300-Gas Turbine/Jet Engine (Simple Cycle Operation)
5043 | Fuel filters A | Gas Turbine | Fuel; Ignition; and Combustion Systems | U1 | Forced - Immediate | 2024 | Gas | GG | 300 | Gas Turbine/Jet Engine (Simple Cycle Operation) | MRO | Off-Peak | 33 | 45 | 1 | 1 | 5043-Fuel filters A | U1-Forced - Immediate | 300-Gas Turbine/Jet Engine (Simple Cycle Operation)
5043 | Fuel filters A | Gas Turbine | Fuel; Ignition; and Combustion Systems | SF | Startup Failure | 2024 | Gas | GG | 300 | Gas Turbine/Jet Engine (Simple Cycle Operation) | MRO | Summer | 20.772 | 34.62 | 1 | 1 | 5043-Fuel filters A | SF-Startup Failure | 300-Gas Turbine/Jet Engine (Simple Cycle Operation)
5043 | Fuel filters A | Gas Turbine | Fuel; Ignition; and Combustion Systems | U1 | Forced - Immediate | 2024 | Oil | DI | 300 | Gas Turbine/Jet Engine (Simple Cycle Operation) | MRO | Winter | 120.1333 | 53 | 1 | 1 | 5043-Fuel filters A | U1-Forced - Immediate | 300-Gas Turbine/Jet Engine (Simple Cycle Operation)
5043 | Fuel filters A | Gas Turbine | Fuel; Ignition; and Combustion Systems | U1 | Forced - Immediate | 2024 | Gas | GG | 300 | Gas Turbine/Jet Engine (Simple Cycle Operation) | MRO | Off-Peak | 85.5 | 45 | 1 | 1 | 5043-Fuel filters A | U1-Forced - Immediate | 300-Gas Turbine/Jet Engine (Simple Cycle Operation)
5043 | Fuel filters A | Gas Turbine | Fuel; Ignition; and Combustion Systems | U1 | Forced - Immediate | 2024 | Oil | DI | 300 | Gas Turbine/Jet Engine (Simple Cycle Operation) | MRO | Winter | 342.9 | 54 | 1 | 1 | 5043-Fuel filters A | U1-Forced - Immediate | 300-Gas Turbine/Jet Engine (Simple Cycle Operation)
5043 | Fuel filters A | Gas Turbine | Fuel; Ignition; and Combustion Systems | U1 | Forced - Immediate | 2024 | Oil | DI | 300 | Gas Turbine/Jet Engine (Simple Cycle Operation) | MRO | Off-Peak | 1037.85 | 51 | 1 | 1 | 5043-Fuel filters A | U1-Forced - Immediate | 300-Gas Turbine/Jet Engine (Simple Cycle Operation)
5043 | Fuel filters A | Gas Turbine | Fuel; Ignition; and Combustion Systems | U1 | Forced - Immediate | 2024 | Oil | DI | 300 | Gas Turbine/Jet Engine (Simple Cycle Operation) | SERC | Winter | 235.7333 | 52 | 1 | 1 | 5043-Fuel filters A | U1-Forced - Immediate | 300-Gas Turbine/Jet Engine (Simple Cycle Operation)
5043 | Fuel filters A | Gas Turbine | Fuel; Ignition; and Combustion Systems | U1 | Forced - Immediate | 2024 | Oil | DI | 300 | Gas Turbine/Jet Engine (Simple Cycle Operation) | MRO | Winter | 879.8 | 53 | 1 | 1 | 5043-Fuel filters A | U1-Forced - Immediate | 300-Gas Turbine/Jet Engine (Simple Cycle Operation)
5043 | Fuel filters A | Gas Turbine | Fuel; Ignition; and Combustion Systems | U2 | Forced - Delayed | 2024 | Gas | GG | 300 | Gas Turbine/Jet Engine (Simple Cycle Operation) | MRO | Winter | 103.395 | 54.9 | 1 | 1 | 5043-Fuel filters A | U2-Forced - Delayed | 300-Gas Turbine/Jet Engine (Simple Cycle Operation)
5043 | Fuel filters A | Gas Turbine | Fuel; Ignition; and Combustion Systems | U2 | Forced - Delayed | 2024 | Gas | GG | 300 | Gas Turbine/Jet Engine (Simple Cycle Operation) | MRO | Winter | 425.475 | 54.9 | 1 | 1 | 5043-Fuel filters A | U2-Forced - Delayed | 300-Gas Turbine/Jet Engine (Simple Cycle Operation)
5043 | Fuel filters A | NULL | NULL | U1 | Forced - Immediate | 2024 | Gas | GG | 361 | Gas Turbine/Jet Engine with HSRG | TRE | Off-Peak | 843.75 | 45 | 1 | 1 | 5043-Fuel filters A | U1-Forced - Immediate | 361-Gas Turbine/Jet Engine with HSRG
5043 | Fuel filters A | NULL | NULL | U1 | Forced - Immediate | 2024 | Gas | GG | 361 | Gas Turbine/Jet Engine with HSRG | TRE | Off-Peak | 1197 | 45 | 1 | 1 | 5043-Fuel filters A | U1-Forced - Immediate | 361-Gas Turbine/Jet Engine with HSRG
5043 | Fuel filters A | NULL | NULL | U1 | Forced - Immediate | 2024 | Gas | GG | 361 | Gas Turbine/Jet Engine with HSRG | TRE | Off-Peak | 759 | 45 | 1 | 1 | 5043-Fuel filters A | U1-Forced - Immediate | 361-Gas Turbine/Jet Engine with HSRG
5043 | Fuel filters A | NULL | NULL | U1 | Forced - Immediate | 2024 | Gas | GG | 361 | Gas Turbine/Jet Engine with HSRG | TRE | Summer | 1815.75 | 45 | 1 | 1 | 5043-Fuel filters A | U1-Forced - Immediate | 361-Gas Turbine/Jet Engine with HSRG
5043 | Fuel filters A | Gas Turbine | Fuel; Ignition; and Combustion Systems | D1 | Forced - Immediate | 2024 | Coal | CC | 800 | Miscellaneous | RFC | Off-Peak | 1462.5 | 162.5 | 1 | 1 | 5043-Fuel filters A | D1-Forced - Immediate | 800-Miscellaneous
5043 | Fuel filters A | Gas Turbine | Fuel; Ignition; and Combustion Systems | D1 | Forced - Immediate | 2024 | Coal | CC | 800 | Miscellaneous | RFC | Off-Peak | 254.2915 | 179.5 | 1 | 1 | 5043-Fuel filters A | D1-Forced - Immediate | 800-Miscellaneous
5043 | Fuel filters A | Gas Turbine | Fuel; Ignition; and Combustion Systems | U2 | Forced - Delayed | 2024 | Gas | GG | 850 | Combined Cycle Block | RFC | Off-Peak | 58171.1929 | 599.6 | 1 | 1 | 5043-Fuel filters A | U2-Forced - Delayed | 850-Combined Cycle Block
5043 | Fuel filters A | Gas Turbine | Fuel; Ignition; and Combustion Systems | D1 | Forced - Immediate | 2024 | Gas | GG | 850 | Combined Cycle Block | RFC | Summer | 417.795 | 363.3 | 1 | 1 | 5043-Fuel filters A | D1-Forced - Immediate | 850-Combined Cycle Block
5043 | Fuel filters A | Gas Turbine | Fuel; Ignition; and Combustion Systems | U1 | Forced - Immediate | 2024 | Gas | GG | 850 | Combined Cycle Block | SERC | Winter | 754.9998 | 300 | 1 | 1 | 5043-Fuel filters A | U1-Forced - Immediate | 850-Combined Cycle Block
5043 | Fuel filters A | Gas Turbine | Fuel; Ignition; and Combustion Systems | D1 | Forced - Immediate | 2024 | Gas | GG | 851 | CC GT units | RFC | Off-Peak | 4453.2 | 72 | 1 | 1 | 5043-Fuel filters A | D1-Forced - Immediate | 851-CC GT units
5043 | Fuel filters A | Gas Turbine | Fuel; Ignition; and Combustion Systems | D1 | Forced - Immediate | 2024 | Gas | GG | 851 | CC GT units | RFC | Off-Peak | 783.75 | 19 | 1 | 1 | 5043-Fuel filters A | D1-Forced - Immediate | 851-CC GT units
5043 | Fuel filters A | Gas Turbine | Fuel; Ignition; and Combustion Systems | U1 | Forced - Immediate | 2024 | Gas | GG | 851 | CC GT units | SERC | Summer | 268.95 | 179.3 | 1 | 1 | 5043-Fuel filters A | U1-Forced - Immediate | 851-CC GT units
5043 | Fuel filters A | Gas Turbine | Fuel; Ignition; and Combustion Systems | D1 | Forced - Immediate | 2024 | Gas | GG | 851 | CC GT units | RFC | Off-Peak | 1072.5 | 26 | 1 | 1 | 5043-Fuel filters A | D1-Forced - Immediate | 851-CC GT units
5043 | Fuel filters A | Gas Turbine | Fuel; Ignition; and Combustion Systems | U1 | Forced - Immediate | 2024 | Gas | GG | 851 | CC GT units | NPCC | Off-Peak | 1559.9998 | 234 | 1 | 1 | 5043-Fuel filters A | U1-Forced - Immediate | 851-CC GT units
5043 | Fuel filters A | Gas Turbine | Fuel; Ignition; and Combustion Systems | D1 | Forced - Immediate | 2024 | Gas | GG | 851 | CC GT units | RFC | Off-Peak | 3896.55 | 63 | 1 | 1 | 5043-Fuel filters A | D1-Forced - Immediate | 851-CC GT units
5043 | Fuel filters A | Gas Turbine | Fuel; Ignition; and Combustion Systems | U1 | Forced - Immediate | 2024 | Gas | GG | 851 | CC GT units | SERC | Summer | 1433.6304 | 247.89 | 1 | 1 | 5043-Fuel filters A | U1-Forced - Immediate | 851-CC GT units
5043 | Fuel filters A | Gas Turbine | Fuel; Ignition; and Combustion Systems | U1 | Forced - Immediate | 2024 | Gas | GG | 851 | CC GT units | WECC | Off-Peak | 82.7332 | 146 | 1 | 1 | 5043-Fuel filters A | U1-Forced - Immediate | 851-CC GT units
5043 | Fuel filters A | Gas Turbine | Fuel; Ignition; and Combustion Systems | U1 | Forced - Immediate | 2024 | Gas | GG | 851 | CC GT units | SERC | Summer | 1139.9999 | 144 | 1 | 1 | 5043-Fuel filters A | U1-Forced - Immediate | 851-CC GT units
5043 | Fuel filters A | Gas Turbine | Fuel; Ignition; and Combustion Systems | U2 | Forced - Delayed | 2024 | Gas | GG | 851 | CC GT units | WECC | Off-Peak | 1994.1172 | 257.86 | 1 | 1 | 5043-Fuel filters A | U2-Forced - Delayed | 851-CC GT units
5043 | Fuel filters A | Gas Turbine | Fuel; Ignition; and Combustion Systems | U1 | Forced - Immediate | 2024 | Gas | GG | 851 | CC GT units | TRE | Summer | 2296.6666 | 200 | 1 | 1 | 5043-Fuel filters A | U1-Forced - Immediate | 851-CC GT units
5043 | Fuel filters A | Gas Turbine | Fuel; Ignition; and Combustion Systems | U2 | Forced - Delayed | 2024 | Gas | GG | 851 | CC GT units | WECC | Off-Peak | 696.222 | 257.86 | 1 | 1 | 5043-Fuel filters A | U2-Forced - Delayed | 851-CC GT units
5043 | Fuel filters A | Gas Turbine | Fuel; Ignition; and Combustion Systems | U1 | Forced - Immediate | 2024 | Gas | GG | 851 | CC GT units | RFC | Winter | 4939.2 | 252 | 1 | 1 | 5043-Fuel filters A | U1-Forced - Immediate | 851-CC GT units
5043 | Fuel filters A | Gas Turbine | Fuel; Ignition; and Combustion Systems | U2 | Forced - Delayed | 2024 | Gas | GG | 851 | CC GT units | WECC | Summer | 892.0959 | 252.48 | 1 | 1 | 5043-Fuel filters A | U2-Forced - Delayed | 851-CC GT units
5043 | Fuel filters A | Gas Turbine | Fuel; Ignition; and Combustion Systems | U3 | Forced - Postponed | 2024 | Gas | GG | 851 | CC GT units | WECC | Off-Peak | 1383.8485 | 257.86 | 1 | 1 | 5043-Fuel filters A | U3-Forced - Postponed | 851-CC GT units
5043 | Fuel filters A | Gas Turbine | Fuel; Ignition; and Combustion Systems | U2 | Forced - Delayed | 2024 | Gas | GG | 851 | CC GT units | WECC | Off-Peak | 3098.6175 | 257.86 | 1 | 1 | 5043-Fuel filters A | U2-Forced - Delayed | 851-CC GT units
5043 | Fuel filters A | Gas Turbine | Fuel; Ignition; and Combustion Systems | U3 | Forced - Postponed | 2024 | Gas | GG | 851 | CC GT units | TRE | Winter | 3285.3332 | 176 | 1 | 1 | 5043-Fuel filters A | U3-Forced - Postponed | 851-CC GT units
5043 | Fuel filters A | Gas Turbine | Fuel; Ignition; and Combustion Systems | D1 | Forced - Immediate | 2024 | Waste Heat | WH | 852 | CC steam units | WECC | Off-Peak | 63.1833 | 111.5 | 1 | 1 | 5043-Fuel filters A | D1-Forced - Immediate | 852-CC steam units
5043 | Fuel filters A | Gas Turbine | Fuel; Ignition; and Combustion Systems | D1 | Forced - Immediate | 2024 | Waste Heat | WH | 852 | CC steam units | TRE | Summer | 165.9525 | 49.05 | 1 | 1 | 5043-Fuel filters A | D1-Forced - Immediate | 852-CC steam units
5043 | Fuel filters A | Gas Turbine | Fuel; Ignition; and Combustion Systems | D1 | Forced - Immediate | 2024 | Gas | GG | 852 | CC steam units | SERC | Summer | 225 | 150 | 1 | 1 | 5043-Fuel filters A | D1-Forced - Immediate | 852-CC steam units
5043 | Fuel filters A | Gas Turbine | Fuel; Ignition; and Combustion Systems | D1 | Forced - Immediate | 2024 | Waste Heat | WH | 852 | CC steam units | NPCC | Off-Peak | 823.3333 | 123.5 | 1 | 1 | 5043-Fuel filters A | D1-Forced - Immediate | 852-CC steam units
5043 | Fuel filters A | Gas Turbine | Fuel; Ignition; and Combustion Systems | U1 | Forced - Immediate | 2024 | Waste Heat | WH | 852 | CC steam units | SERC | Summer | 1156.2 | 141 | 1 | 1 | 5043-Fuel filters A | U1-Forced - Immediate | 852-CC steam units
5043 | Fuel filters A | Gas Turbine | Fuel; Ignition; and Combustion Systems | D2 | Forced - Delayed | 2024 | Waste Heat | WH | 852 | CC steam units | TRE | Summer | 935.7333 | 121 | 1 | 1 | 5043-Fuel filters A | D2-Forced - Delayed | 852-CC steam units
5043 | Fuel filters A | Gas Turbine | Fuel; Ignition; and Combustion Systems | D1 | Forced - Immediate | 2024 | Waste Heat | WH | 852 | CC steam units | RFC | Off-Peak | 280.5 | 6.8 | 1 | 1 | 5043-Fuel filters A | D1-Forced - Immediate | 852-CC steam units
5043 | Fuel filters A | Gas Turbine | Fuel; Ignition; and Combustion Systems | D1 | Forced - Immediate | 2024 | Waste Heat | WH | 852 | CC steam units | RFC | Off-Peak | 2597.7 | 42 | 1 | 1 | 5043-Fuel filters A | D1-Forced - Immediate | 852-CC steam units
5043 | Fuel filters A | Gas Turbine | Fuel; Ignition; and Combustion Systems | D1 | Forced - Immediate | 2024 | Waste Heat | WH | 852 | CC steam units | RFC | Winter | 7042 | 120 | 1 | 1 | 5043-Fuel filters A | D1-Forced - Immediate | 852-CC steam units
5043 | Fuel filters A | Gas Turbine | Fuel; Ignition; and Combustion Systems | U2 | Forced - Delayed | 2024 | Waste Heat | WH | 852 | CC steam units | WECC | Off-Peak | 2283.3413 | 179.32 | 1 | 1 | 5043-Fuel filters A | U2-Forced - Delayed | 852-CC steam units
5043 | Fuel filters A | Gas Turbine | Fuel; Ignition; and Combustion Systems | U2 | Forced - Delayed | 2024 | Waste Heat | WH | 852 | CC steam units | WECC | Summer | 708.1726 | 175.58 | 1 | 1 | 5043-Fuel filters A | U2-Forced - Delayed | 852-CC steam units
5043 | Fuel filters A | Gas Turbine | Fuel; Ignition; and Combustion Systems | U2 | Forced - Delayed | 2024 | Waste Heat | WH | 852 | CC steam units | WECC | Off-Peak | 627.62 | 179.32 | 1 | 1 | 5043-Fuel filters A | U2-Forced - Delayed | 852-CC steam units
5043 | Fuel filters A | Gas Turbine | Fuel; Ignition; and Combustion Systems | U3 | Forced - Postponed | 2024 | Waste Heat | WH | 852 | CC steam units | TRE | Winter | 3860.3332 | 185 | 1 | 1 | 5043-Fuel filters A | U3-Forced - Postponed | 852-CC steam units
5043 | Fuel filters A | Gas Turbine | Fuel; Ignition; and Combustion Systems | U2 | Forced - Delayed | 2024 | Waste Heat | WH | 852 | CC steam units | WECC | Off-Peak | 1386.7413 | 179.32 | 1 | 1 | 5043-Fuel filters A | U2-Forced - Delayed | 852-CC steam units
5043 | Fuel filters A | Gas Turbine | Fuel; Ignition; and Combustion Systems | U3 | Forced - Postponed | 2024 | Waste Heat | WH | 852 | CC steam units | WECC | Off-Peak | 1037.0673 | 179.32 | 1 | 1 | 5043-Fuel filters A | U3-Forced - Postponed | 852-CC steam units
5043 | Fuel filters A | Gas Turbine | Fuel; Ignition; and Combustion Systems | U2 | Forced - Delayed | 2024 | Gas | GG | 861 | CoG GT units | SERC | Off-Peak | 1067.43 | 66.3 | 1 | 1 | 5043-Fuel filters A | U2-Forced - Delayed | 861-CoG GT units
5043 | Fuel filters A | Gas Turbine | Fuel; Ignition; and Combustion Systems | U1 | Forced - Immediate | 2024 | Gas | GG | 861 | CoG GT units | SERC | Off-Peak | 202.215 | 66.3 | 1 | 1 | 5043-Fuel filters A | U1-Forced - Immediate | 861-CoG GT units
5043 | Fuel filters A | Gas Turbine | Fuel; Ignition; and Combustion Systems | U1 | Forced - Immediate | 2024 | Gas | GG | 861 | CoG GT units | TRE | Off-Peak | 187 | 187 | 1 | 1 | 5043-Fuel filters A | U1-Forced - Immediate | 861-CoG GT units
5043 | Fuel filters A | Gas Turbine | Fuel; Ignition; and Combustion Systems | U1 | Forced - Immediate | 2024 | Gas | GG | 861 | CoG GT units | SERC | Off-Peak | 1506.115 | 66.3 | 1 | 1 | 5043-Fuel filters A | U1-Forced - Immediate | 861-CoG GT units
5044 | Liquid fuel oil pump A | Gas Turbine | Fuel; Ignition; and Combustion Systems | SF | Startup Failure | 2024 | Oil | DI | 300 | Gas Turbine/Jet Engine (Simple Cycle Operation) | MRO | Summer | 20405.95 | 51 | 1 | 1 | 5044-Liquid fuel oil pump A | SF-Startup Failure | 300-Gas Turbine/Jet Engine (Simple Cycle Operation)
5044 | Liquid fuel oil pump A | Gas Turbine | Fuel; Ignition; and Combustion Systems | SF | Startup Failure | 2024 | Oil | DI | 300 | Gas Turbine/Jet Engine (Simple Cycle Operation) | MRO | Summer | 23637.65 | 51 | 1 | 1 | 5044-Liquid fuel oil pump A | SF-Startup Failure | 300-Gas Turbine/Jet Engine (Simple Cycle Operation)
5044 | Liquid fuel oil pump A | Gas Turbine | Fuel; Ignition; and Combustion Systems | D1 | Forced - Immediate | 2024 | Gas | GG | 300 | Gas Turbine/Jet Engine (Simple Cycle Operation) | TRE | Winter | 381.5833 | 5 | 1 | 1 | 5044-Liquid fuel oil pump A | D1-Forced - Immediate | 300-Gas Turbine/Jet Engine (Simple Cycle Operation)
5044 | Liquid fuel oil pump A | Gas Turbine | Fuel; Ignition; and Combustion Systems | U1 | Forced - Immediate | 2024 | Gas | GG | 300 | Gas Turbine/Jet Engine (Simple Cycle Operation) | MRO | Off-Peak | 298.0833 | 49 | 1 | 1 | 5044-Liquid fuel oil pump A | U1-Forced - Immediate | 300-Gas Turbine/Jet Engine (Simple Cycle Operation)
5044 | Liquid fuel oil pump A | Gas Turbine | Fuel; Ignition; and Combustion Systems | U1 | Forced - Immediate | 2024 | Gas | GG | 300 | Gas Turbine/Jet Engine (Simple Cycle Operation) | MRO | Off-Peak | 1955.1 | 49 | 1 | 1 | 5044-Liquid fuel oil pump A | U1-Forced - Immediate | 300-Gas Turbine/Jet Engine (Simple Cycle Operation)
5044 | Liquid fuel oil pump A | Gas Turbine | Fuel; Ignition; and Combustion Systems | U1 | Forced - Immediate | 2024 | Gas | GG | 300 | Gas Turbine/Jet Engine (Simple Cycle Operation) | SERC | Off-Peak | 7544.1833 | 163 | 1 | 1 | 5044-Liquid fuel oil pump A | U1-Forced - Immediate | 300-Gas Turbine/Jet Engine (Simple Cycle Operation)
5044 | Liquid fuel oil pump A | Gas Turbine | Fuel; Ignition; and Combustion Systems | SF | Startup Failure | 2024 | Gas | GG | 300 | Gas Turbine/Jet Engine (Simple Cycle Operation) | SERC | Summer | 130.7332 | 212 | 1 | 1 | 5044-Liquid fuel oil pump A | SF-Startup Failure | 300-Gas Turbine/Jet Engine (Simple Cycle Operation)
5044 | Liquid fuel oil pump A | Gas Turbine | Fuel; Ignition; and Combustion Systems | U1 | Forced - Immediate | 2024 | Gas | GG | 300 | Gas Turbine/Jet Engine (Simple Cycle Operation) | WECC | Winter | 26.3333 | 20 | 1 | 1 | 5044-Liquid fuel oil pump A | U1-Forced - Immediate | 300-Gas Turbine/Jet Engine (Simple Cycle Operation)
5044 | Liquid fuel oil pump A | Gas Turbine | Fuel; Ignition; and Combustion Systems | U1 | Forced - Immediate | 2024 | Gas | GG | 300 | Gas Turbine/Jet Engine (Simple Cycle Operation) | WECC | Summer | 873.6 | 52 | 1 | 1 | 5044-Liquid fuel oil pump A | U1-Forced - Immediate | 300-Gas Turbine/Jet Engine (Simple Cycle Operation)
5044 | Liquid fuel oil pump A | Gas Turbine | Fuel; Ignition; and Combustion Systems | U1 | Forced - Immediate | 2024 | Oil | DI | 300 | Gas Turbine/Jet Engine (Simple Cycle Operation) | WECC | Off-Peak | 1931 | 20 | 1 | 1 | 5044-Liquid fuel oil pump A | U1-Forced - Immediate | 300-Gas Turbine/Jet Engine (Simple Cycle Operation)
5044 | Liquid fuel oil pump A | Gas Turbine | Fuel; Ignition; and Combustion Systems | SF | Startup Failure | 2024 | Gas | GG | 300 | Gas Turbine/Jet Engine (Simple Cycle Operation) | SERC | Summer | 472.185 | 149.9 | 1 | 1 | 5044-Liquid fuel oil pump A | SF-Startup Failure | 300-Gas Turbine/Jet Engine (Simple Cycle Operation)
5044 | Liquid fuel oil pump A | Gas Turbine | Fuel; Ignition; and Combustion Systems | U1 | Forced - Immediate | 2024 | Oil | DI | 300 | Gas Turbine/Jet Engine (Simple Cycle Operation) | SERC | Summer | 4337.6666 | 140 | 1 | 1 | 5044-Liquid fuel oil pump A | U1-Forced - Immediate | 300-Gas Turbine/Jet Engine (Simple Cycle Operation)
5044 | Liquid fuel oil pump A | Gas Turbine | Fuel; Ignition; and Combustion Systems | SF | Startup Failure | 2024 | Gas | GG | 300 | Gas Turbine/Jet Engine (Simple Cycle Operation) | SERC | Winter | 68.1999 | 186 | 1 | 1 | 5044-Liquid fuel oil pump A | SF-Startup Failure | 300-Gas Turbine/Jet Engine (Simple Cycle Operation)
5044 | Liquid fuel oil pump A | Gas Turbine | Fuel; Ignition; and Combustion Systems | U1 | Forced - Immediate | 2024 | Oil | DI | 300 | Gas Turbine/Jet Engine (Simple Cycle Operation) | MRO | Winter | 69.4166 | 49 | 1 | 1 | 5044-Liquid fuel oil pump A | U1-Forced - Immediate | 300-Gas Turbine/Jet Engine (Simple Cycle Operation)
5044 | Liquid fuel oil pump A | Gas Turbine | Fuel; Ignition; and Combustion Systems | SF | Startup Failure | 2024 | Gas | GG | 300 | Gas Turbine/Jet Engine (Simple Cycle Operation) | SERC | Winter | 71.2999 | 186 | 1 | 1 | 5044-Liquid fuel oil pump A | SF-Startup Failure | 300-Gas Turbine/Jet Engine (Simple Cycle Operation)
5044 | Liquid fuel oil pump A | Gas Turbine | Fuel; Ignition; and Combustion Systems | SF | Startup Failure | 2024 | Oil | DI | 300 | Gas Turbine/Jet Engine (Simple Cycle Operation) | MRO | Summer | 37943.15 | 51 | 1 | 1 | 5044-Liquid fuel oil pump A | SF-Startup Failure | 300-Gas Turbine/Jet Engine (Simple Cycle Operation)
5044 | Liquid fuel oil pump A | Gas Turbine | Fuel; Ignition; and Combustion Systems | U1 | Forced - Immediate | 2024 | Gas | GG | 300 | Gas Turbine/Jet Engine (Simple Cycle Operation) | SERC | Off-Peak | 68.8333 | 17.5 | 1 | 1 | 5044-Liquid fuel oil pump A | U1-Forced - Immediate | 300-Gas Turbine/Jet Engine (Simple Cycle Operation)
5044 | Liquid fuel oil pump A | Gas Turbine | Fuel; Ignition; and Combustion Systems | U1 | Forced - Immediate | 2024 | Gas | GG | 300 | Gas Turbine/Jet Engine (Simple Cycle Operation) | SERC | Winter | 20.2083 | 48.5 | 1 | 1 | 5044-Liquid fuel oil pump A | U1-Forced - Immediate | 300-Gas Turbine/Jet Engine (Simple Cycle Operation)
5044 | Liquid fuel oil pump A | Gas Turbine | Fuel; Ignition; and Combustion Systems | U1 | Forced - Immediate | 2024 | Gas | GG | 300 | Gas Turbine/Jet Engine (Simple Cycle Operation) | SERC | Winter | 195.6167 | 48.5 | 1 | 1 | 5044-Liquid fuel oil pump A | U1-Forced - Immediate | 300-Gas Turbine/Jet Engine (Simple Cycle Operation)
5044 | Liquid fuel oil pump A | Gas Turbine | Fuel; Ignition; and Combustion Systems | U1 | Forced - Immediate | 2024 | Gas | GG | 300 | Gas Turbine/Jet Engine (Simple Cycle Operation) | SERC | Winter | 390.6 | 186 | 1 | 1 | 5044-Liquid fuel oil pump A | U1-Forced - Immediate | 300-Gas Turbine/Jet Engine (Simple Cycle Operation)
5044 | Liquid fuel oil pump A | Gas Turbine | Fuel; Ignition; and Combustion Systems | U1 | Forced - Immediate | 2024 | Oil | DI | 300 | Gas Turbine/Jet Engine (Simple Cycle Operation) | MRO | Off-Peak | 2324.4 | 59.6 | 1 | 1 | 5044-Liquid fuel oil pump A | U1-Forced - Immediate | 300-Gas Turbine/Jet Engine (Simple Cycle Operation)
5044 | Liquid fuel oil pump A | Gas Turbine | Fuel; Ignition; and Combustion Systems | U1 | Forced - Immediate | 2024 | Gas | GG | 800 | Miscellaneous | NPCC | Winter | 12269.5 | 106 | 1 | 8 | 5044-Liquid fuel oil pump A | U1-Forced - Immediate | 800-Miscellaneous
5044 | Liquid fuel oil pump A | Gas Turbine | Fuel; Ignition; and Combustion Systems | U1 | Forced - Immediate | 2024 | Gas | GG | 850 | Combined Cycle Block | NPCC | Winter | 465.8 | 274 | 1 | 1 | 5044-Liquid fuel oil pump A | U1-Forced - Immediate | 850-Combined Cycle Block
5044 | Liquid fuel oil pump A | Gas Turbine | Fuel; Ignition; and Combustion Systems | SF | Startup Failure | 2024 | Gas | GG | 851 | CC GT units | WECC | Winter | 21.14 | 60.4 | 1 | 1 | 5044-Liquid fuel oil pump A | SF-Startup Failure | 851-CC GT units
5044 | Liquid fuel oil pump A | Gas Turbine | Fuel; Ignition; and Combustion Systems | U1 | Forced - Immediate | 2024 | Gas | GG | 851 | CC GT units | SERC | Off-Peak | 150 | 150 | 1 | 1 | 5044-Liquid fuel oil pump A | U1-Forced - Immediate | 851-CC GT units
5046 | Liquid fuel oil transfer/forwarding pump B | Gas Turbine | Fuel; Ignition; and Combustion Systems | SF | Startup Failure | 2024 | Oil | DI | 300 | Gas Turbine/Jet Engine (Simple Cycle Operation) | RFC | Summer | 419.65 | 109 | 1 | 1 | 5046-Liquid fuel oil transfer/forwarding pump B | SF-Startup Failure | 300-Gas Turbine/Jet Engine (Simple Cycle Operation)
5046 | Liquid fuel oil transfer/forwarding pump B | Gas Turbine | Fuel; Ignition; and Combustion Systems | SF | Startup Failure | 2024 | Gas | GG | 300 | Gas Turbine/Jet Engine (Simple Cycle Operation) | NPCC | Winter | 32.83 | 46.9 | 1 | 1 | 5046-Liquid fuel oil transfer/forwarding pump B | SF-Startup Failure | 300-Gas Turbine/Jet Engine (Simple Cycle Operation)
5046 | Liquid fuel oil transfer/forwarding pump B | Gas Turbine | Fuel; Ignition; and Combustion Systems | SF | Startup Failure | 2024 | Gas | GG | 300 | Gas Turbine/Jet Engine (Simple Cycle Operation) | NPCC | Winter | 10.1616 | 46.9 | 2 | 2 | 5046-Liquid fuel oil transfer/forwarding pump B | SF-Startup Failure | 300-Gas Turbine/Jet Engine (Simple Cycle Operation)
5046 | Liquid fuel oil transfer/forwarding pump B | Gas Turbine | Fuel; Ignition; and Combustion Systems | U1 | Forced - Immediate | 2024 | Gas | GG | 300 | Gas Turbine/Jet Engine (Simple Cycle Operation) | MRO | Winter | 10.83 | 72.2 | 1 | 1 | 5046-Liquid fuel oil transfer/forwarding pump B | U1-Forced - Immediate | 300-Gas Turbine/Jet Engine (Simple Cycle Operation)
5046 | Liquid fuel oil transfer/forwarding pump B | Gas Turbine | Fuel; Ignition; and Combustion Systems | U1 | Forced - Immediate | 2024 | Gas | GG | 300 | Gas Turbine/Jet Engine (Simple Cycle Operation) | MRO | Winter | 425.98 | 72.2 | 1 | 1 | 5046-Liquid fuel oil transfer/forwarding pump B | U1-Forced - Immediate | 300-Gas Turbine/Jet Engine (Simple Cycle Operation)
5046 | Liquid fuel oil transfer/forwarding pump B | Gas Turbine | Fuel; Ignition; and Combustion Systems | U1 | Forced - Immediate | 2024 | Gas | GG | 300 | Gas Turbine/Jet Engine (Simple Cycle Operation) | WECC | Winter | 324.65 | 151 | 1 | 1 | 5046-Liquid fuel oil transfer/forwarding pump B | U1-Forced - Immediate | 300-Gas Turbine/Jet Engine (Simple Cycle Operation)
5046 | Liquid fuel oil transfer/forwarding pump B | Gas Turbine | Fuel; Ignition; and Combustion Systems | U1 | Forced - Immediate | 2024 | Gas | GG | 300 | Gas Turbine/Jet Engine (Simple Cycle Operation) | SERC | Summer | 97.435 | 149.9 | 1 | 1 | 5046-Liquid fuel oil transfer/forwarding pump B | U1-Forced - Immediate | 300-Gas Turbine/Jet Engine (Simple Cycle Operation)
5046 | Liquid fuel oil transfer/forwarding pump B | Gas Turbine | Fuel; Ignition; and Combustion Systems | U1 | Forced - Immediate | 2024 | Gas | GG | 300 | Gas Turbine/Jet Engine (Simple Cycle Operation) | MRO | Winter | 56.5566 | 72.2 | 1 | 1 | 5046-Liquid fuel oil transfer/forwarding pump B | U1-Forced - Immediate | 300-Gas Turbine/Jet Engine (Simple Cycle Operation)
5046 | Liquid fuel oil transfer/forwarding pump B | Gas Turbine | Fuel; Ignition; and Combustion Systems | U1 | Forced - Immediate | 2024 | Gas | GG | 300 | Gas Turbine/Jet Engine (Simple Cycle Operation) | WECC | Winter | 747.45 | 151 | 1 | 1 | 5046-Liquid fuel oil transfer/forwarding pump B | U1-Forced - Immediate | 300-Gas Turbine/Jet Engine (Simple Cycle Operation)
5046 | Liquid fuel oil transfer/forwarding pump B | Gas Turbine | Fuel; Ignition; and Combustion Systems | U1 | Forced - Immediate | 2024 | Gas | GG | 300 | Gas Turbine/Jet Engine (Simple Cycle Operation) | MRO | Winter | 1629.3133 | 72.2 | 1 | 1 | 5046-Liquid fuel oil transfer/forwarding pump B | U1-Forced - Immediate | 300-Gas Turbine/Jet Engine (Simple Cycle Operation)
5046 | Liquid fuel oil transfer/forwarding pump B | Gas Turbine | Fuel; Ignition; and Combustion Systems | U1 | Forced - Immediate | 2024 | Gas | GG | 300 | Gas Turbine/Jet Engine (Simple Cycle Operation) | NPCC | Winter | 506.52 | 46.9 | 1 | 1 | 5046-Liquid fuel oil transfer/forwarding pump B | U1-Forced - Immediate | 300-Gas Turbine/Jet Engine (Simple Cycle Operation)
5046 | Liquid fuel oil transfer/forwarding pump B | Gas Turbine | Fuel; Ignition; and Combustion Systems | U1 | Forced - Immediate | 2024 | Gas | GG | 300 | Gas Turbine/Jet Engine (Simple Cycle Operation) | NPCC | Winter | 5910.9633 | 46.9 | 1 | 1 | 5046-Liquid fuel oil transfer/forwarding pump B | U1-Forced - Immediate | 300-Gas Turbine/Jet Engine (Simple Cycle Operation)
5046 | Liquid fuel oil transfer/forwarding pump B | Gas Turbine | Fuel; Ignition; and Combustion Systems | U1 | Forced - Immediate | 2024 | Oil | DI | 300 | Gas Turbine/Jet Engine (Simple Cycle Operation) | RFC | Summer | 48.1433 | 20.2 | 1 | 1 | 5046-Liquid fuel oil transfer/forwarding pump B | U1-Forced - Immediate | 300-Gas Turbine/Jet Engine (Simple Cycle Operation)
5046 | Liquid fuel oil transfer/forwarding pump B | Gas Turbine | Fuel; Ignition; and Combustion Systems | U1 | Forced - Immediate | 2024 | Oil | DI | 300 | Gas Turbine/Jet Engine (Simple Cycle Operation) | SERC | Winter | 1495.2 | 48 | 1 | 1 | 5046-Liquid fuel oil transfer/forwarding pump B | U1-Forced - Immediate | 300-Gas Turbine/Jet Engine (Simple Cycle Operation)
5046 | Liquid fuel oil transfer/forwarding pump B | Gas Turbine | Fuel; Ignition; and Combustion Systems | U1 | Forced - Immediate | 2024 | Oil | DI | 300 | Gas Turbine/Jet Engine (Simple Cycle Operation) | RFC | Summer | 50.05 | 21 | 1 | 1 | 5046-Liquid fuel oil transfer/forwarding pump B | U1-Forced - Immediate | 300-Gas Turbine/Jet Engine (Simple Cycle Operation)
5046 | Liquid fuel oil transfer/forwarding pump B | Gas Turbine | Fuel; Ignition; and Combustion Systems | U1 | Forced - Immediate | 2024 | Oil | DI | 300 | Gas Turbine/Jet Engine (Simple Cycle Operation) | SERC | Winter | 108.8 | 48 | 1 | 1 | 5046-Liquid fuel oil transfer/forwarding pump B | U1-Forced - Immediate | 300-Gas Turbine/Jet Engine (Simple Cycle Operation)
5046 | Liquid fuel oil transfer/forwarding pump B | Gas Turbine | Fuel; Ignition; and Combustion Systems | U1 | Forced - Immediate | 2024 | Gas | GG | 851 | CC GT units | SERC | Winter | 66.15 | 189 | 1 | 1 | 5046-Liquid fuel oil transfer/forwarding pump B | U1-Forced - Immediate | 851-CC GT units
5046 | Liquid fuel oil transfer/forwarding pump B | Gas Turbine | Fuel; Ignition; and Combustion Systems | D1 | Forced - Immediate | 2024 | Gas | GG | 852 | CC steam units | SERC | Winter | 40.6 | 116 | 1 | 1 | 5046-Liquid fuel oil transfer/forwarding pump B | D1-Forced - Immediate | 852-CC steam units
5046 | Liquid fuel oil transfer/forwarding pump B | Gas Turbine | Fuel; Ignition; and Combustion Systems | D1 | Forced - Immediate | 2024 | Gas | GG | 861 | CoG GT units | NPCC | Summer | 740.0833 | 83 | 1 | 1 | 5046-Liquid fuel oil transfer/forwarding pump B | D1-Forced - Immediate | 861-CoG GT units
5047 | Liquid fuel purge system A | Gas Turbine | Fuel; Ignition; and Combustion Systems | D1 | Forced - Immediate | 2024 | Gas | GG | 300 | Gas Turbine/Jet Engine (Simple Cycle Operation) | RFC | Summer | 18.1978 | 83.99 | 1 | 1 | 5047-Liquid fuel purge system A | D1-Forced - Immediate | 300-Gas Turbine/Jet Engine (Simple Cycle Operation)
5047 | Liquid fuel purge system A | Gas Turbine | Fuel; Ignition; and Combustion Systems | D1 | Forced - Immediate | 2024 | Gas | GG | 300 | Gas Turbine/Jet Engine (Simple Cycle Operation) | NPCC | Winter | 61.1799 | 79.8 | 1 | 1 | 5047-Liquid fuel purge system A | D1-Forced - Immediate | 300-Gas Turbine/Jet Engine (Simple Cycle Operation)
5047 | Liquid fuel purge system A | Gas Turbine | Fuel; Ignition; and Combustion Systems | D1 | Forced - Immediate | 2024 | Gas | GG | 300 | Gas Turbine/Jet Engine (Simple Cycle Operation) | RFC | Summer | 22.3973 | 83.99 | 1 | 1 | 5047-Liquid fuel purge system A | D1-Forced - Immediate | 300-Gas Turbine/Jet Engine (Simple Cycle Operation)
5047 | Liquid fuel purge system A | Gas Turbine | Fuel; Ignition; and Combustion Systems | D1 | Forced - Immediate | 2024 | Gas | GG | 300 | Gas Turbine/Jet Engine (Simple Cycle Operation) | RFC | Off-Peak | 35.8291 | 85.99 | 1 | 1 | 5047-Liquid fuel purge system A | D1-Forced - Immediate | 300-Gas Turbine/Jet Engine (Simple Cycle Operation)
5047 | Liquid fuel purge system A | Gas Turbine | Fuel; Ignition; and Combustion Systems | SF | Startup Failure | 2024 | Gas | GG | 300 | Gas Turbine/Jet Engine (Simple Cycle Operation) | RFC | Off-Peak | 612.0333 | 86 | 1 | 1 | 5047-Liquid fuel purge system A | SF-Startup Failure | 300-Gas Turbine/Jet Engine (Simple Cycle Operation)
5047 | Liquid fuel purge system A | Gas Turbine | Fuel; Ignition; and Combustion Systems | SF | Startup Failure | 2024 | Gas | GG | 300 | Gas Turbine/Jet Engine (Simple Cycle Operation) | RFC | Summer | 273 | 84 | 1 | 1 | 5047-Liquid fuel purge system A | SF-Startup Failure | 300-Gas Turbine/Jet Engine (Simple Cycle Operation)
5047 | Liquid fuel purge system A | Gas Turbine | Fuel; Ignition; and Combustion Systems | SF | Startup Failure | 2024 | Gas | GG | 300 | Gas Turbine/Jet Engine (Simple Cycle Operation) | SERC | Summer | 153.6999 | 174 | 1 | 1 | 5047-Liquid fuel purge system A | SF-Startup Failure | 300-Gas Turbine/Jet Engine (Simple Cycle Operation)
5047 | Liquid fuel purge system A | Gas Turbine | Fuel; Ignition; and Combustion Systems | U1 | Forced - Immediate | 2024 | Gas | GG | 300 | Gas Turbine/Jet Engine (Simple Cycle Operation) | WECC | Off-Peak | 72.9 | 18 | 1 | 1 | 5047-Liquid fuel purge system A | U1-Forced - Immediate | 300-Gas Turbine/Jet Engine (Simple Cycle Operation)
5047 | Liquid fuel purge system A | Gas Turbine | Fuel; Ignition; and Combustion Systems | SF | Startup Failure | 2024 | Gas | GG | 300 | Gas Turbine/Jet Engine (Simple Cycle Operation) | RFC | Summer | 65.8 | 84 | 1 | 1 | 5047-Liquid fuel purge system A | SF-Startup Failure | 300-Gas Turbine/Jet Engine (Simple Cycle Operation)
5047 | Liquid fuel purge system A | Gas Turbine | Fuel; Ignition; and Combustion Systems | SF | Startup Failure | 2024 | Gas | GG | 300 | Gas Turbine/Jet Engine (Simple Cycle Operation) | MRO | Winter | 43.05 | 63 | 1 | 1 | 5047-Liquid fuel purge system A | SF-Startup Failure | 300-Gas Turbine/Jet Engine (Simple Cycle Operation)
5047 | Liquid fuel purge system A | Gas Turbine | Fuel; Ignition; and Combustion Systems | SF | Startup Failure | 2024 | Gas | GG | 300 | Gas Turbine/Jet Engine (Simple Cycle Operation) | SERC | Winter | 8.84 | 176.8 | 1 | 1 | 5047-Liquid fuel purge system A | SF-Startup Failure | 300-Gas Turbine/Jet Engine (Simple Cycle Operation)
5047 | Liquid fuel purge system A | Gas Turbine | Fuel; Ignition; and Combustion Systems | U1 | Forced - Immediate | 2024 | Gas | GG | 300 | Gas Turbine/Jet Engine (Simple Cycle Operation) | SERC | Off-Peak | 78.8933 | 77.6 | 1 | 1 | 5047-Liquid fuel purge system A | U1-Forced - Immediate | 300-Gas Turbine/Jet Engine (Simple Cycle Operation)
5047 | Liquid fuel purge system A | Gas Turbine | Fuel; Ignition; and Combustion Systems | SF | Startup Failure | 2024 | Gas | GG | 300 | Gas Turbine/Jet Engine (Simple Cycle Operation) | MRO | Winter | 712.76 | 61.8 | 1 | 1 | 5047-Liquid fuel purge system A | SF-Startup Failure | 300-Gas Turbine/Jet Engine (Simple Cycle Operation)
5047 | Liquid fuel purge system A | Gas Turbine | Fuel; Ignition; and Combustion Systems | SF | Startup Failure | 2024 | Gas | GG | 300 | Gas Turbine/Jet Engine (Simple Cycle Operation) | RFC | Winter | 92.4 | 84 | 1 | 1 | 5047-Liquid fuel purge system A | SF-Startup Failure | 300-Gas Turbine/Jet Engine (Simple Cycle Operation)
5047 | Liquid fuel purge system A | Gas Turbine | Fuel; Ignition; and Combustion Systems | SF | Startup Failure | 2024 | Gas | GG | 300 | Gas Turbine/Jet Engine (Simple Cycle Operation) | RFC | Winter | 1017.3166 | 179 | 1 | 1 | 5047-Liquid fuel purge system A | SF-Startup Failure | 300-Gas Turbine/Jet Engine (Simple Cycle Operation)
5047 | Liquid fuel purge system A | Gas Turbine | Fuel; Ignition; and Combustion Systems | U1 | Forced - Immediate | 2024 | Gas | GG | 300 | Gas Turbine/Jet Engine (Simple Cycle Operation) | RFC | Off-Peak | 5577.5133 | 83.6 | 1 | 1 | 5047-Liquid fuel purge system A | U1-Forced - Immediate | 300-Gas Turbine/Jet Engine (Simple Cycle Operation)
5047 | Liquid fuel purge system A | Gas Turbine | Fuel; Ignition; and Combustion Systems | U1 | Forced - Immediate | 2024 | Gas | GG | 300 | Gas Turbine/Jet Engine (Simple Cycle Operation) | SERC | Off-Peak | 78.6882 | 152.3 | 1 | 1 | 5047-Liquid fuel purge system A | U1-Forced - Immediate | 300-Gas Turbine/Jet Engine (Simple Cycle Operation)
5047 | Liquid fuel purge system A | Gas Turbine | Fuel; Ignition; and Combustion Systems | U1 | Forced - Immediate | 2024 | Gas | GG | 300 | Gas Turbine/Jet Engine (Simple Cycle Operation) | RFC | Off-Peak | 112.86 | 83.6 | 1 | 1 | 5047-Liquid fuel purge system A | U1-Forced - Immediate | 300-Gas Turbine/Jet Engine (Simple Cycle Operation)
5047 | Liquid fuel purge system A | Gas Turbine | Fuel; Ignition; and Combustion Systems | U1 | Forced - Immediate | 2024 | Gas | GG | 300 | Gas Turbine/Jet Engine (Simple Cycle Operation) | SERC | Off-Peak | 65.9966 | 152.3 | 1 | 1 | 5047-Liquid fuel purge system A | U1-Forced - Immediate | 300-Gas Turbine/Jet Engine (Simple Cycle Operation)
5047 | Liquid fuel purge system A | Gas Turbine | Fuel; Ignition; and Combustion Systems | U1 | Forced - Immediate | 2024 | Gas | GG | 300 | Gas Turbine/Jet Engine (Simple Cycle Operation) | RFC | Summer | 65.7 | 73 | 1 | 1 | 5047-Liquid fuel purge system A | U1-Forced - Immediate | 300-Gas Turbine/Jet Engine (Simple Cycle Operation)
5047 | Liquid fuel purge system A | Gas Turbine | Fuel; Ignition; and Combustion Systems | U1 | Forced - Immediate | 2024 | Gas | GG | 300 | Gas Turbine/Jet Engine (Simple Cycle Operation) | NPCC | Summer | 1703.8498 | 333 | 1 | 1 | 5047-Liquid fuel purge system A | U1-Forced - Immediate | 300-Gas Turbine/Jet Engine (Simple Cycle Operation)
5047 | Liquid fuel purge system A | Gas Turbine | Fuel; Ignition; and Combustion Systems | U1 | Forced - Immediate | 2024 | Gas | GG | 300 | Gas Turbine/Jet Engine (Simple Cycle Operation) | SERC | Summer | 28.88 | 72.2 | 1 | 1 | 5047-Liquid fuel purge system A | U1-Forced - Immediate | 300-Gas Turbine/Jet Engine (Simple Cycle Operation)
5047 | Liquid fuel purge system A | Gas Turbine | Fuel; Ignition; and Combustion Systems | U1 | Forced - Immediate | 2024 | Gas | GG | 300 | Gas Turbine/Jet Engine (Simple Cycle Operation) | WECC | Off-Peak | 69 | 69 | 1 | 1 | 5047-Liquid fuel purge system A | U1-Forced - Immediate | 300-Gas Turbine/Jet Engine (Simple Cycle Operation)
5047 | Liquid fuel purge system A | Gas Turbine | Fuel; Ignition; and Combustion Systems | U1 | Forced - Immediate | 2024 | Gas | GG | 300 | Gas Turbine/Jet Engine (Simple Cycle Operation) | SERC | Summer | 115.3832 | 161 | 1 | 1 | 5047-Liquid fuel purge system A | U1-Forced - Immediate | 300-Gas Turbine/Jet Engine (Simple Cycle Operation)
5047 | Liquid fuel purge system A | Gas Turbine | Fuel; Ignition; and Combustion Systems | U1 | Forced - Immediate | 2024 | Gas | GG | 300 | Gas Turbine/Jet Engine (Simple Cycle Operation) | NPCC | Winter | 1651.1 | 104.5 | 1 | 1 | 5047-Liquid fuel purge system A | U1-Forced - Immediate | 300-Gas Turbine/Jet Engine (Simple Cycle Operation)
5047 | Liquid fuel purge system A | Gas Turbine | Fuel; Ignition; and Combustion Systems | U1 | Forced - Immediate | 2024 | Gas | GG | 300 | Gas Turbine/Jet Engine (Simple Cycle Operation) | WECC | Summer | 1909.5 | 134 | 1 | 1 | 5047-Liquid fuel purge system A | U1-Forced - Immediate | 300-Gas Turbine/Jet Engine (Simple Cycle Operation)
5047 | Liquid fuel purge system A | Gas Turbine | Fuel; Ignition; and Combustion Systems | U1 | Forced - Immediate | 2024 | Gas | GG | 300 | Gas Turbine/Jet Engine (Simple Cycle Operation) | RFC | Off-Peak | 211.6666 | 100 | 1 | 1 | 5047-Liquid fuel purge system A | U1-Forced - Immediate | 300-Gas Turbine/Jet Engine (Simple Cycle Operation)
5047 | Liquid fuel purge system A | Gas Turbine | Fuel; Ignition; and Combustion Systems | U1 | Forced - Immediate | 2024 | Gas | GG | 300 | Gas Turbine/Jet Engine (Simple Cycle Operation) | SERC | Winter | 1759.16 | 176.8 | 1 | 1 | 5047-Liquid fuel purge system A | U1-Forced - Immediate | 300-Gas Turbine/Jet Engine (Simple Cycle Operation)
5047 | Liquid fuel purge system A | Gas Turbine | Fuel; Ignition; and Combustion Systems | U1 | Forced - Immediate | 2024 | Gas | GG | 300 | Gas Turbine/Jet Engine (Simple Cycle Operation) | SERC | Winter | 3005.6 | 176.8 | 1 | 1 | 5047-Liquid fuel purge system A | U1-Forced - Immediate | 300-Gas Turbine/Jet Engine (Simple Cycle Operation)
5047 | Liquid fuel purge system A | Gas Turbine | Fuel; Ignition; and Combustion Systems | U1 | Forced - Immediate | 2024 | Gas | GG | 300 | Gas Turbine/Jet Engine (Simple Cycle Operation) | SERC | Summer | 3284.06 | 148.6 | 1 | 1 | 5047-Liquid fuel purge system A | U1-Forced - Immediate | 300-Gas Turbine/Jet Engine (Simple Cycle Operation)
5047 | Liquid fuel purge system A | Gas Turbine | Fuel; Ignition; and Combustion Systems | U1 | Forced - Immediate | 2024 | Gas | GG | 300 | Gas Turbine/Jet Engine (Simple Cycle Operation) | RFC | Off-Peak | 424.9666 | 83.6 | 1 | 1 | 5047-Liquid fuel purge system A | U1-Forced - Immediate | 300-Gas Turbine/Jet Engine (Simple Cycle Operation)
5047 | Liquid fuel purge system A | Gas Turbine | Fuel; Ignition; and Combustion Systems | U1 | Forced - Immediate | 2024 | Gas | GG | 300 | Gas Turbine/Jet Engine (Simple Cycle Operation) | RFC | Winter | 6310.36 | 86.8 | 1 | 1 | 5047-Liquid fuel purge system A | U1-Forced - Immediate | 300-Gas Turbine/Jet Engine (Simple Cycle Operation)
5047 | Liquid fuel purge system A | Gas Turbine | Fuel; Ignition; and Combustion Systems | U2 | Forced - Delayed | 2024 | Gas | GG | 300 | Gas Turbine/Jet Engine (Simple Cycle Operation) | RFC | Winter | 46.8833 | 97 | 1 | 1 | 5047-Liquid fuel purge system A | U2-Forced - Delayed | 300-Gas Turbine/Jet Engine (Simple Cycle Operation)
5047 | Liquid fuel purge system A | Gas Turbine | Fuel; Ignition; and Combustion Systems | U1 | Forced - Immediate | 2024 | Gas | GG | 300 | Gas Turbine/Jet Engine (Simple Cycle Operation) | RFC | Summer | 4162.2 | 84 | 1 | 1 | 5047-Liquid fuel purge system A | U1-Forced - Immediate | 300-Gas Turbine/Jet Engine (Simple Cycle Operation)
5047 | Liquid fuel purge system A | Gas Turbine | Fuel; Ignition; and Combustion Systems | U1 | Forced - Immediate | 2024 | Gas | GG | 300 | Gas Turbine/Jet Engine (Simple Cycle Operation) | RFC | Off-Peak | 3835.8466 | 83.6 | 1 | 1 | 5047-Liquid fuel purge system A | U1-Forced - Immediate | 300-Gas Turbine/Jet Engine (Simple Cycle Operation)
5047 | Liquid fuel purge system A | Gas Turbine | Fuel; Ignition; and Combustion Systems | U1 | Forced - Immediate | 2024 | Gas | GG | 300 | Gas Turbine/Jet Engine (Simple Cycle Operation) | SERC | Winter | 452.5999 | 93 | 1 | 1 | 5047-Liquid fuel purge system A | U1-Forced - Immediate | 300-Gas Turbine/Jet Engine (Simple Cycle Operation)
5047 | Liquid fuel purge system A | Gas Turbine | Fuel; Ignition; and Combustion Systems | U1 | Forced - Immediate | 2024 | Gas | GG | 300 | Gas Turbine/Jet Engine (Simple Cycle Operation) | SERC | Summer | 131.1633 | 72.2 | 1 | 1 | 5047-Liquid fuel purge system A | U1-Forced - Immediate | 300-Gas Turbine/Jet Engine (Simple Cycle Operation)
5047 | Liquid fuel purge system A | Gas Turbine | Fuel; Ignition; and Combustion Systems | U1 | Forced - Immediate | 2024 | Gas | GG | 300 | Gas Turbine/Jet Engine (Simple Cycle Operation) | RFC | Winter | 483.2166 | 79 | 1 | 1 | 5047-Liquid fuel purge system A | U1-Forced - Immediate | 300-Gas Turbine/Jet Engine (Simple Cycle Operation)
5047 | Liquid fuel purge system A | Gas Turbine | Fuel; Ignition; and Combustion Systems | U1 | Forced - Immediate | 2024 | Gas | GG | 300 | Gas Turbine/Jet Engine (Simple Cycle Operation) | RFC | Summer | 261.6666 | 100 | 1 | 1 | 5047-Liquid fuel purge system A | U1-Forced - Immediate | 300-Gas Turbine/Jet Engine (Simple Cycle Operation)
5047 | Liquid fuel purge system A | Gas Turbine | Fuel; Ignition; and Combustion Systems | U1 | Forced - Immediate | 2024 | Oil | DI | 300 | Gas Turbine/Jet Engine (Simple Cycle Operation) | MRO | Off-Peak | 12.6666 | 40 | 1 | 1 | 5047-Liquid fuel purge system A | U1-Forced - Immediate | 300-Gas Turbine/Jet Engine (Simple Cycle Operation)
5047 | Liquid fuel purge system A | Gas Turbine | Fuel; Ignition; and Combustion Systems | U1 | Forced - Immediate | 2024 | Gas | GG | 300 | Gas Turbine/Jet Engine (Simple Cycle Operation) | NPCC | Winter | 1.7416 | 104.5 | 1 | 1 | 5047-Liquid fuel purge system A | U1-Forced - Immediate | 300-Gas Turbine/Jet Engine (Simple Cycle Operation)
5047 | Liquid fuel purge system A | Gas Turbine | Fuel; Ignition; and Combustion Systems | U1 | Forced - Immediate | 2024 | Gas | GG | 300 | Gas Turbine/Jet Engine (Simple Cycle Operation) | MRO | Winter | 60.9 | 63 | 1 | 1 | 5047-Liquid fuel purge system A | U1-Forced - Immediate | 300-Gas Turbine/Jet Engine (Simple Cycle Operation)
5047 | Liquid fuel purge system A | Gas Turbine | Fuel; Ignition; and Combustion Systems | D1 | Forced - Immediate | 2024 | Gas | GG | 850 | Combined Cycle Block | NPCC | Winter | 459.972 | 340.72 | 1 | 1 | 5047-Liquid fuel purge system A | D1-Forced - Immediate | 850-Combined Cycle Block
5047 | Liquid fuel purge system A | Gas Turbine | Fuel; Ignition; and Combustion Systems | D1 | Forced - Immediate | 2024 | Gas | GG | 850 | Combined Cycle Block | NPCC | Winter | 641.6892 | 340.72 | 1 | 1 | 5047-Liquid fuel purge system A | D1-Forced - Immediate | 850-Combined Cycle Block
5047 | Liquid fuel purge system A | Gas Turbine | Fuel; Ignition; and Combustion Systems | U1 | Forced - Immediate | 2024 | Gas | GG | 850 | Combined Cycle Block | NPCC | Winter | 460.2 | 76.7 | 1 | 1 | 5047-Liquid fuel purge system A | U1-Forced - Immediate | 850-Combined Cycle Block
5047 | Liquid fuel purge system A | Gas Turbine | Fuel; Ignition; and Combustion Systems | U2 | Forced - Delayed | 2024 | Gas | GG | 850 | Combined Cycle Block | SERC | Winter | 574.9998 | 300 | 1 | 1 | 5047-Liquid fuel purge system A | U2-Forced - Delayed | 850-Combined Cycle Block
5047 | Liquid fuel purge system A | Gas Turbine | Fuel; Ignition; and Combustion Systems | SF | Startup Failure | 2024 | Gas | GG | 851 | CC GT units | SERC | Off-Peak | 558.2666 | 158 | 1 | 1 | 5047-Liquid fuel purge system A | SF-Startup Failure | 851-CC GT units
5047 | Liquid fuel purge system A | Gas Turbine | Fuel; Ignition; and Combustion Systems | SF | Startup Failure | 2024 | Gas | GG | 851 | CC GT units | SERC | Winter | 1087.2666 | 188 | 1 | 1 | 5047-Liquid fuel purge system A | SF-Startup Failure | 851-CC GT units
5047 | Liquid fuel purge system A | Gas Turbine | Fuel; Ignition; and Combustion Systems | SF | Startup Failure | 2024 | Gas | GG | 851 | CC GT units | SERC | Off-Peak | 271.2332 | 158 | 1 | 1 | 5047-Liquid fuel purge system A | SF-Startup Failure | 851-CC GT units
5047 | Liquid fuel purge system A | Gas Turbine | Fuel; Ignition; and Combustion Systems | U1 | Forced - Immediate | 2024 | Gas | GG | 851 | CC GT units | SERC | Winter | 134.7332 | 188 | 1 | 1 | 5047-Liquid fuel purge system A | U1-Forced - Immediate | 851-CC GT units
5047 | Liquid fuel purge system A | Gas Turbine | Fuel; Ignition; and Combustion Systems | U1 | Forced - Immediate | 2024 | Gas | GG | 851 | CC GT units | SERC | Off-Peak | 537.2 | 158 | 1 | 1 | 5047-Liquid fuel purge system A | U1-Forced - Immediate | 851-CC GT units
5047 | Liquid fuel purge system A | Gas Turbine | Fuel; Ignition; and Combustion Systems | SF | Startup Failure | 2024 | Gas | GG | 851 | CC GT units | SERC | Off-Peak | 4429.2666 | 158 | 1 | 1 | 5047-Liquid fuel purge system A | SF-Startup Failure | 851-CC GT units
5047 | Liquid fuel purge system A | Gas Turbine | Fuel; Ignition; and Combustion Systems | U1 | Forced - Immediate | 2024 | Gas | GG | 851 | CC GT units | TRE | Off-Peak | 1299.5499 | 141 | 1 | 1 | 5047-Liquid fuel purge system A | U1-Forced - Immediate | 851-CC GT units
5047 | Liquid fuel purge system A | Gas Turbine | Fuel; Ignition; and Combustion Systems | U1 | Forced - Immediate | 2024 | Gas | GG | 851 | CC GT units | SERC | Winter | 3313.0165 | 187 | 1 | 1 | 5047-Liquid fuel purge system A | U1-Forced - Immediate | 851-CC GT units
5047 | Liquid fuel purge system A | Gas Turbine | Fuel; Ignition; and Combustion Systems | U2 | Forced - Delayed | 2024 | Gas | GG | 851 | CC GT units | RFC | Off-Peak | 274.0066 | 178.7 | 1 | 1 | 5047-Liquid fuel purge system A | U2-Forced - Delayed | 851-CC GT units
5047 | Liquid fuel purge system A | Gas Turbine | Fuel; Ignition; and Combustion Systems | U2 | Forced - Delayed | 2024 | Gas | GG | 851 | CC GT units | SERC | Off-Peak | 360.7666 | 158 | 1 | 1 | 5047-Liquid fuel purge system A | U2-Forced - Delayed | 851-CC GT units
5047 | Liquid fuel purge system A | Gas Turbine | Fuel; Ignition; and Combustion Systems | D1 | Forced - Immediate | 2024 | Waste Heat | WH | 852 | CC steam units | SERC | Off-Peak | 149 | 37.25 | 1 | 1 | 5047-Liquid fuel purge system A | D1-Forced - Immediate | 852-CC steam units
5047 | Liquid fuel purge system A | Gas Turbine | Fuel; Ignition; and Combustion Systems | D1 | Forced - Immediate | 2024 | Waste Heat | WH | 852 | CC steam units | SERC | Off-Peak | 84.51 | 28.17 | 1 | 1 | 5047-Liquid fuel purge system A | D1-Forced - Immediate | 852-CC steam units
5047 | Liquid fuel purge system A | Gas Turbine | Fuel; Ignition; and Combustion Systems | D1 | Forced - Immediate | 2024 | Waste Heat | WH | 852 | CC steam units | SERC | Off-Peak | 167 | 41.75 | 1 | 1 | 5047-Liquid fuel purge system A | D1-Forced - Immediate | 852-CC steam units
5047 | Liquid fuel purge system A | Gas Turbine | Fuel; Ignition; and Combustion Systems | D1 | Forced - Immediate | 2024 | Gas | GG | 852 | CC steam units | SERC | Winter | 91.0166 | 127 | 1 | 1 | 5047-Liquid fuel purge system A | D1-Forced - Immediate | 852-CC steam units
5047 | Liquid fuel purge system A | Gas Turbine | Fuel; Ignition; and Combustion Systems | D1 | Forced - Immediate | 2024 | Waste Heat | WH | 852 | CC steam units | SERC | Off-Peak | 1162.9 | 40.1 | 1 | 1 | 5047-Liquid fuel purge system A | D1-Forced - Immediate | 852-CC steam units
5047 | Liquid fuel purge system A | Gas Turbine | Fuel; Ignition; and Combustion Systems | D1 | Forced - Immediate | 2024 | Waste Heat | WH | 852 | CC steam units | SERC | Off-Peak | 173 | 43.25 | 1 | 1 | 5047-Liquid fuel purge system A | D1-Forced - Immediate | 852-CC steam units
5047 | Liquid fuel purge system A | Gas Turbine | Fuel; Ignition; and Combustion Systems | D1 | Forced - Immediate | 2024 | Waste Heat | WH | 852 | CC steam units | NPCC | Winter | 816.102 | 151.13 | 1 | 1 | 5047-Liquid fuel purge system A | D1-Forced - Immediate | 852-CC steam units
5047 | Liquid fuel purge system A | Gas Turbine | Fuel; Ignition; and Combustion Systems | D2 | Forced - Delayed | 2024 | Waste Heat | WH | 852 | CC steam units | SERC | Off-Peak | 112 | 28 | 1 | 1 | 5047-Liquid fuel purge system A | D2-Forced - Delayed | 852-CC steam units
5047 | Liquid fuel purge system A | Gas Turbine | Fuel; Ignition; and Combustion Systems | U1 | Forced - Immediate | 2024 | Waste Heat | WH | 852 | CC steam units | WECC | Summer | 3635.15 | 87 | 1 | 1 | 5047-Liquid fuel purge system A | U1-Forced - Immediate | 852-CC steam units
5047 | Liquid fuel purge system A | Gas Turbine | Fuel; Ignition; and Combustion Systems | U1 | Forced - Immediate | 2024 | Gas | GG | 861 | CoG GT units | SERC | Summer | 15.2499 | 183 | 1 | 1 | 5047-Liquid fuel purge system A | U1-Forced - Immediate | 861-CoG GT units
5048 | Gas fuel system B | Gas Turbine | Fuel; Ignition; and Combustion Systems | D1 | Forced - Immediate | 2024 | Gas | GG | 300 | Gas Turbine/Jet Engine (Simple Cycle Operation) | RFC | Off-Peak | 22.8666 | 28 | 1 | 1 | 5048-Gas fuel system B | D1-Forced - Immediate | 300-Gas Turbine/Jet Engine (Simple Cycle Operation)
5048 | Gas fuel system B | Gas Turbine | Fuel; Ignition; and Combustion Systems | D1 | Forced - Immediate | 2024 | Gas | GG | 300 | Gas Turbine/Jet Engine (Simple Cycle Operation) | WECC | Off-Peak | 14.672 | 18.34 | 1 | 1 | 5048-Gas fuel system B | D1-Forced - Immediate | 300-Gas Turbine/Jet Engine (Simple Cycle Operation)
5048 | Gas fuel system B | Gas Turbine | Fuel; Ignition; and Combustion Systems | D1 | Forced - Immediate | 2024 | Gas | GG | 300 | Gas Turbine/Jet Engine (Simple Cycle Operation) | RFC | Off-Peak | 13.2855 | 46.89 | 1 | 1 | 5048-Gas fuel system B | D1-Forced - Immediate | 300-Gas Turbine/Jet Engine (Simple Cycle Operation)
5048 | Gas fuel system B | Gas Turbine | Fuel; Ignition; and Combustion Systems | D1 | Forced - Immediate | 2024 | Gas | GG | 300 | Gas Turbine/Jet Engine (Simple Cycle Operation) | RFC | Off-Peak | 14 | 28 | 1 | 1 | 5048-Gas fuel system B | D1-Forced - Immediate | 300-Gas Turbine/Jet Engine (Simple Cycle Operation)
5048 | Gas fuel system B | Gas Turbine | Fuel; Ignition; and Combustion Systems | D1 | Forced - Immediate | 2024 | Gas | GG | 300 | Gas Turbine/Jet Engine (Simple Cycle Operation) | RFC | Off-Peak | 123.6666 | 28 | 1 | 1 | 5048-Gas fuel system B | D1-Forced - Immediate | 300-Gas Turbine/Jet Engine (Simple Cycle Operation)
5048 | Gas fuel system B | Gas Turbine | Fuel; Ignition; and Combustion Systems | D1 | Forced - Immediate | 2024 | Gas | GG | 300 | Gas Turbine/Jet Engine (Simple Cycle Operation) | RFC | Off-Peak | 15.4 | 28 | 1 | 1 | 5048-Gas fuel system B | D1-Forced - Immediate | 300-Gas Turbine/Jet Engine (Simple Cycle Operation)
5048 | Gas fuel system B | Gas Turbine | Fuel; Ignition; and Combustion Systems | D1 | Forced - Immediate | 2024 | Gas | GG | 300 | Gas Turbine/Jet Engine (Simple Cycle Operation) | NPCC | Off-Peak | 31.602 | 82.44 | 1 | 1 | 5048-Gas fuel system B | D1-Forced - Immediate | 300-Gas Turbine/Jet Engine (Simple Cycle Operation)
5048 | Gas fuel system B | Gas Turbine | Fuel; Ignition; and Combustion Systems | D1 | Forced - Immediate | 2024 | Gas | GG | 300 | Gas Turbine/Jet Engine (Simple Cycle Operation) | RFC | Off-Peak | 79.7333 | 26 | 1 | 1 | 5048-Gas fuel system B | D1-Forced - Immediate | 300-Gas Turbine/Jet Engine (Simple Cycle Operation)
5048 | Gas fuel system B | Gas Turbine | Fuel; Ignition; and Combustion Systems | D1 | Forced - Immediate | 2024 | Gas | GG | 300 | Gas Turbine/Jet Engine (Simple Cycle Operation) | MRO | Off-Peak | 752 | 30 | 1 | 1 | 5048-Gas fuel system B | D1-Forced - Immediate | 300-Gas Turbine/Jet Engine (Simple Cycle Operation)
5048 | Gas fuel system B | Gas Turbine | Fuel; Ignition; and Combustion Systems | D1 | Forced - Immediate | 2024 | Gas | GG | 300 | Gas Turbine/Jet Engine (Simple Cycle Operation) | WECC | Summer | 99.7333 | 16 | 1 | 1 | 5048-Gas fuel system B | D1-Forced - Immediate | 300-Gas Turbine/Jet Engine (Simple Cycle Operation)
5048 | Gas fuel system B | Gas Turbine | Fuel; Ignition; and Combustion Systems | D1 | Forced - Immediate | 2024 | Gas | GG | 300 | Gas Turbine/Jet Engine (Simple Cycle Operation) | RFC | Off-Peak | 145.1333 | 28 | 1 | 1 | 5048-Gas fuel system B | D1-Forced - Immediate | 300-Gas Turbine/Jet Engine (Simple Cycle Operation)
5048 | Gas fuel system B | Gas Turbine | Fuel; Ignition; and Combustion Systems | D1 | Forced - Immediate | 2024 | Gas | GG | 300 | Gas Turbine/Jet Engine (Simple Cycle Operation) | WECC | Off-Peak | 3517.5 | 30 | 2 | 2 | 5048-Gas fuel system B | D1-Forced - Immediate | 300-Gas Turbine/Jet Engine (Simple Cycle Operation)
5048 | Gas fuel system B | Gas Turbine | Fuel; Ignition; and Combustion Systems | D1 | Forced - Immediate | 2024 | Gas | GG | 300 | Gas Turbine/Jet Engine (Simple Cycle Operation) | RFC | Summer | 472.2666 | 28 | 1 | 1 | 5048-Gas fuel system B | D1-Forced - Immediate | 300-Gas Turbine/Jet Engine (Simple Cycle Operation)
5048 | Gas fuel system B | Gas Turbine | Fuel; Ignition; and Combustion Systems | D1 | Forced - Immediate | 2024 | Gas | GG | 300 | Gas Turbine/Jet Engine (Simple Cycle Operation) | WECC | Summer | 14646 | 9 | 1 | 1 | 5048-Gas fuel system B | D1-Forced - Immediate | 300-Gas Turbine/Jet Engine (Simple Cycle Operation)
5048 | Gas fuel system B | Gas Turbine | Fuel; Ignition; and Combustion Systems | D1 | Forced - Immediate | 2024 | Gas | GG | 300 | Gas Turbine/Jet Engine (Simple Cycle Operation) | RFC | Off-Peak | 364 | 28 | 1 | 1 | 5048-Gas fuel system B | D1-Forced - Immediate | 300-Gas Turbine/Jet Engine (Simple Cycle Operation)
5048 | Gas fuel system B | Gas Turbine | Fuel; Ignition; and Combustion Systems | D1 | Forced - Immediate | 2024 | Gas | GG | 300 | Gas Turbine/Jet Engine (Simple Cycle Operation) | WECC | Off-Peak | 7192.5 | 30 | 1 | 1 | 5048-Gas fuel system B | D1-Forced - Immediate | 300-Gas Turbine/Jet Engine (Simple Cycle Operation)
5048 | Gas fuel system B | Gas Turbine | Fuel; Ignition; and Combustion Systems | D1 | Forced - Immediate | 2024 | Gas | GG | 300 | Gas Turbine/Jet Engine (Simple Cycle Operation) | MRO | Summer | 4591.8333 | 10 | 1 | 1 | 5048-Gas fuel system B | D1-Forced - Immediate | 300-Gas Turbine/Jet Engine (Simple Cycle Operation)
5048 | Gas fuel system B | Gas Turbine | Fuel; Ignition; and Combustion Systems | D1 | Forced - Immediate | 2024 | Oil | DI | 300 | Gas Turbine/Jet Engine (Simple Cycle Operation) | WECC | Summer | 6119.55 | 27 | 1 | 1 | 5048-Gas fuel system B | D1-Forced - Immediate | 300-Gas Turbine/Jet Engine (Simple Cycle Operation)
5048 | Gas fuel system B | Gas Turbine | Fuel; Ignition; and Combustion Systems | D1 | Forced - Immediate | 2024 | Gas | GG | 300 | Gas Turbine/Jet Engine (Simple Cycle Operation) | RFC | Off-Peak | 385.4666 | 28 | 1 | 1 | 5048-Gas fuel system B | D1-Forced - Immediate | 300-Gas Turbine/Jet Engine (Simple Cycle Operation)
5048 | Gas fuel system B | Gas Turbine | Fuel; Ignition; and Combustion Systems | D1 | Forced - Immediate | 2024 | Gas | GG | 300 | Gas Turbine/Jet Engine (Simple Cycle Operation) | SERC | Winter | 2299.1666 | 31 | 1 | 1 | 5048-Gas fuel system B | D1-Forced - Immediate | 300-Gas Turbine/Jet Engine (Simple Cycle Operation)
5048 | Gas fuel system B | Gas Turbine | Fuel; Ignition; and Combustion Systems | D1 | Forced - Immediate | 2024 | Gas | GG | 300 | Gas Turbine/Jet Engine (Simple Cycle Operation) | SERC | Winter | 31.5166 | 31 | 1 | 1 | 5048-Gas fuel system B | D1-Forced - Immediate | 300-Gas Turbine/Jet Engine (Simple Cycle Operation)
5048 | Gas fuel system B | Gas Turbine | Fuel; Ignition; and Combustion Systems | SF | Startup Failure | 2024 | Gas | GG | 300 | Gas Turbine/Jet Engine (Simple Cycle Operation) | TRE | Off-Peak | 30.6666 | 80 | 1 | 1 | 5048-Gas fuel system B | SF-Startup Failure | 300-Gas Turbine/Jet Engine (Simple Cycle Operation)
5048 | Gas fuel system B | Gas Turbine | Fuel; Ignition; and Combustion Systems | D1 | Forced - Immediate | 2024 | Gas | GG | 300 | Gas Turbine/Jet Engine (Simple Cycle Operation) | RFC | Off-Peak | 1748.9333 | 26 | 1 | 1 | 5048-Gas fuel system B | D1-Forced - Immediate | 300-Gas Turbine/Jet Engine (Simple Cycle Operation)
5048 | Gas fuel system B | Gas Turbine | Fuel; Ignition; and Combustion Systems | SF | Startup Failure | 2024 | Gas | GG | 300 | Gas Turbine/Jet Engine (Simple Cycle Operation) | RFC | Off-Peak | 217 | 62 | 1 | 1 | 5048-Gas fuel system B | SF-Startup Failure | 300-Gas Turbine/Jet Engine (Simple Cycle Operation)
5048 | Gas fuel system B | Gas Turbine | Fuel; Ignition; and Combustion Systems | D1 | Forced - Immediate | 2024 | Gas | GG | 300 | Gas Turbine/Jet Engine (Simple Cycle Operation) | SERC | Winter | 41.85 | 31 | 1 | 1 | 5048-Gas fuel system B | D1-Forced - Immediate | 300-Gas Turbine/Jet Engine (Simple Cycle Operation)
5048 | Gas fuel system B | Gas Turbine | Fuel; Ignition; and Combustion Systems | SF | Startup Failure | 2024 | Gas | GG | 300 | Gas Turbine/Jet Engine (Simple Cycle Operation) | WECC | Off-Peak | 291.0167 | 19 | 1 | 1 | 5048-Gas fuel system B | SF-Startup Failure | 300-Gas Turbine/Jet Engine (Simple Cycle Operation)
5048 | Gas fuel system B | Gas Turbine | Fuel; Ignition; and Combustion Systems | D1 | Forced - Immediate | 2024 | Gas | GG | 300 | Gas Turbine/Jet Engine (Simple Cycle Operation) | WECC | Off-Peak | 7170 | 30 | 1 | 1 | 5048-Gas fuel system B | D1-Forced - Immediate | 300-Gas Turbine/Jet Engine (Simple Cycle Operation)
5048 | Gas fuel system B | Gas Turbine | Fuel; Ignition; and Combustion Systems | SF | Startup Failure | 2024 | Gas | GG | 300 | Gas Turbine/Jet Engine (Simple Cycle Operation) | MRO | Off-Peak | 613.5583 | 35.5 | 1 | 1 | 5048-Gas fuel system B | SF-Startup Failure | 300-Gas Turbine/Jet Engine (Simple Cycle Operation)
5048 | Gas fuel system B | Gas Turbine | Fuel; Ignition; and Combustion Systems | D1 | Forced - Immediate | 2024 | Gas | GG | 300 | Gas Turbine/Jet Engine (Simple Cycle Operation) | MRO | Winter | 131.4 | 27 | 1 | 1 | 5048-Gas fuel system B | D1-Forced - Immediate | 300-Gas Turbine/Jet Engine (Simple Cycle Operation)
5048 | Gas fuel system B | Gas Turbine | Fuel; Ignition; and Combustion Systems | SF | Startup Failure | 2024 | Gas | GG | 300 | Gas Turbine/Jet Engine (Simple Cycle Operation) | WECC | Off-Peak | 818 | 40 | 1 | 1 | 5048-Gas fuel system B | SF-Startup Failure | 300-Gas Turbine/Jet Engine (Simple Cycle Operation)
5048 | Gas fuel system B | Gas Turbine | Fuel; Ignition; and Combustion Systems | D1 | Forced - Immediate | 2024 | Gas | GG | 300 | Gas Turbine/Jet Engine (Simple Cycle Operation) | RFC | Winter | 71.75 | 41 | 1 | 1 | 5048-Gas fuel system B | D1-Forced - Immediate | 300-Gas Turbine/Jet Engine (Simple Cycle Operation)
5048 | Gas fuel system B | Gas Turbine | Fuel; Ignition; and Combustion Systems | SF | Startup Failure | 2024 | Gas | GG | 300 | Gas Turbine/Jet Engine (Simple Cycle Operation) | WECC | Off-Peak | 2038.2499 | 93 | 1 | 1 | 5048-Gas fuel system B | SF-Startup Failure | 300-Gas Turbine/Jet Engine (Simple Cycle Operation)
5048 | Gas fuel system B | Gas Turbine | Fuel; Ignition; and Combustion Systems | D1 | Forced - Immediate | 2024 | Gas | GG | 300 | Gas Turbine/Jet Engine (Simple Cycle Operation) | RFC | Winter | 902.6166 | 31 | 1 | 1 | 5048-Gas fuel system B | D1-Forced - Immediate | 300-Gas Turbine/Jet Engine (Simple Cycle Operation)
5048 | Gas fuel system B | Gas Turbine | Fuel; Ignition; and Combustion Systems | SF | Startup Failure | 2024 | Gas | GG | 300 | Gas Turbine/Jet Engine (Simple Cycle Operation) | RFC | Summer | 61.52 | 76.9 | 1 | 1 | 5048-Gas fuel system B | SF-Startup Failure | 300-Gas Turbine/Jet Engine (Simple Cycle Operation)
5048 | Gas fuel system B | Gas Turbine | Fuel; Ignition; and Combustion Systems | D1 | Forced - Immediate | 2024 | Gas | GG | 300 | Gas Turbine/Jet Engine (Simple Cycle Operation) | RFC | Winter | 228.8833 | 31 | 1 | 1 | 5048-Gas fuel system B | D1-Forced - Immediate | 300-Gas Turbine/Jet Engine (Simple Cycle Operation)
5048 | Gas fuel system B | Gas Turbine | Fuel; Ignition; and Combustion Systems | SF | Startup Failure | 2024 | Gas | GG | 300 | Gas Turbine/Jet Engine (Simple Cycle Operation) | SERC | Summer | 31.5 | 21 | 1 | 1 | 5048-Gas fuel system B | SF-Startup Failure | 300-Gas Turbine/Jet Engine (Simple Cycle Operation)
5048 | Gas fuel system B | Gas Turbine | Fuel; Ignition; and Combustion Systems | D1 | Forced - Immediate | 2024 | Oil | DI | 300 | Gas Turbine/Jet Engine (Simple Cycle Operation) | WECC | Winter | 332.2166 | 31 | 1 | 1 | 5048-Gas fuel system B | D1-Forced - Immediate | 300-Gas Turbine/Jet Engine (Simple Cycle Operation)
5048 | Gas fuel system B | Gas Turbine | Fuel; Ignition; and Combustion Systems | SF | Startup Failure | 2024 | Gas | GG | 300 | Gas Turbine/Jet Engine (Simple Cycle Operation) | MRO | Summer | 62.1833 | 45.5 | 1 | 1 | 5048-Gas fuel system B | SF-Startup Failure | 300-Gas Turbine/Jet Engine (Simple Cycle Operation)
5048 | Gas fuel system B | Gas Turbine | Fuel; Ignition; and Combustion Systems | D1 | Forced - Immediate | 2024 | Gas | GG | 300 | Gas Turbine/Jet Engine (Simple Cycle Operation) | RFC | Winter | 566.7833 | 31 | 1 | 1 | 5048-Gas fuel system B | D1-Forced - Immediate | 300-Gas Turbine/Jet Engine (Simple Cycle Operation)
5048 | Gas fuel system B | Gas Turbine | Fuel; Ignition; and Combustion Systems | SF | Startup Failure | 2024 | Gas | GG | 300 | Gas Turbine/Jet Engine (Simple Cycle Operation) | MRO | Summer | 75.3999 | 78 | 1 | 1 | 5048-Gas fuel system B | SF-Startup Failure | 300-Gas Turbine/Jet Engine (Simple Cycle Operation)
5048 | Gas fuel system B | Gas Turbine | Fuel; Ignition; and Combustion Systems | SF | Startup Failure | 2024 | Gas | GG | 300 | Gas Turbine/Jet Engine (Simple Cycle Operation) | NPCC | Off-Peak | 56.6666 | 40 | 1 | 1 | 5048-Gas fuel system B | SF-Startup Failure | 300-Gas Turbine/Jet Engine (Simple Cycle Operation)
5048 | Gas fuel system B | Gas Turbine | Fuel; Ignition; and Combustion Systems | SF | Startup Failure | 2024 | Gas | GG | 300 | Gas Turbine/Jet Engine (Simple Cycle Operation) | MRO | Winter | 7.1 | 35.5 | 1 | 1 | 5048-Gas fuel system B | SF-Startup Failure | 300-Gas Turbine/Jet Engine (Simple Cycle Operation)
5048 | Gas fuel system B | Gas Turbine | Fuel; Ignition; and Combustion Systems | SF | Startup Failure | 2024 | Gas | GG | 300 | Gas Turbine/Jet Engine (Simple Cycle Operation) | WECC | Off-Peak | 17.3333 | 40 | 1 | 1 | 5048-Gas fuel system B | SF-Startup Failure | 300-Gas Turbine/Jet Engine (Simple Cycle Operation)
5048 | Gas fuel system B | Gas Turbine | Fuel; Ignition; and Combustion Systems | SF | Startup Failure | 2024 | Gas | GG | 300 | Gas Turbine/Jet Engine (Simple Cycle Operation) | WECC | Summer | 83.3333 | 50 | 1 | 1 | 5048-Gas fuel system B | SF-Startup Failure | 300-Gas Turbine/Jet Engine (Simple Cycle Operation)
5048 | Gas fuel system B | Gas Turbine | Fuel; Ignition; and Combustion Systems | SF | Startup Failure | 2024 | Gas | GG | 300 | Gas Turbine/Jet Engine (Simple Cycle Operation) | SERC | Off-Peak | 66.5833 | 85 | 1 | 1 | 5048-Gas fuel system B | SF-Startup Failure | 300-Gas Turbine/Jet Engine (Simple Cycle Operation)
5048 | Gas fuel system B | Gas Turbine | Fuel; Ignition; and Combustion Systems | SF | Startup Failure | 2024 | Gas | GG | 300 | Gas Turbine/Jet Engine (Simple Cycle Operation) | MRO | Winter | 38.4583 | 35.5 | 1 | 1 | 5048-Gas fuel system B | SF-Startup Failure | 300-Gas Turbine/Jet Engine (Simple Cycle Operation)
5048 | Gas fuel system B | Gas Turbine | Fuel; Ignition; and Combustion Systems | SF | Startup Failure | 2024 | Gas | GG | 300 | Gas Turbine/Jet Engine (Simple Cycle Operation) | WECC | Off-Peak | 26.6666 | 40 | 1 | 1 | 5048-Gas fuel system B | SF-Startup Failure | 300-Gas Turbine/Jet Engine (Simple Cycle Operation)
5048 | Gas fuel system B | Gas Turbine | Fuel; Ignition; and Combustion Systems | SF | Startup Failure | 2024 | Gas | GG | 300 | Gas Turbine/Jet Engine (Simple Cycle Operation) | SERC | Summer | 217.5 | 45 | 1 | 1 | 5048-Gas fuel system B | SF-Startup Failure | 300-Gas Turbine/Jet Engine (Simple Cycle Operation)
5048 | Gas fuel system B | Gas Turbine | Fuel; Ignition; and Combustion Systems | SF | Startup Failure | 2024 | Gas | GG | 300 | Gas Turbine/Jet Engine (Simple Cycle Operation) | WECC | Off-Peak | 421.6 | 93 | 1 | 1 | 5048-Gas fuel system B | SF-Startup Failure | 300-Gas Turbine/Jet Engine (Simple Cycle Operation)
5048 | Gas fuel system B | Gas Turbine | Fuel; Ignition; and Combustion Systems | SF | Startup Failure | 2024 | Gas | GG | 300 | Gas Turbine/Jet Engine (Simple Cycle Operation) | MRO | Winter | 59.25 | 45 | 1 | 1 | 5048-Gas fuel system B | SF-Startup Failure | 300-Gas Turbine/Jet Engine (Simple Cycle Operation)
5048 | Gas fuel system B | Gas Turbine | Fuel; Ignition; and Combustion Systems | SF | Startup Failure | 2024 | Gas | GG | 300 | Gas Turbine/Jet Engine (Simple Cycle Operation) | RFC | Off-Peak | 365.6 | 48 | 1 | 1 | 5048-Gas fuel system B | SF-Startup Failure | 300-Gas Turbine/Jet Engine (Simple Cycle Operation)
5048 | Gas fuel system B | Gas Turbine | Fuel; Ignition; and Combustion Systems | SF | Startup Failure | 2024 | Gas | GG | 300 | Gas Turbine/Jet Engine (Simple Cycle Operation) | TRE | Winter | 7.5 | 50 | 1 | 1 | 5048-Gas fuel system B | SF-Startup Failure | 300-Gas Turbine/Jet Engine (Simple Cycle Operation)
5048 | Gas fuel system B | Gas Turbine | Fuel; Ignition; and Combustion Systems | SF | Startup Failure | 2024 | Gas | GG | 300 | Gas Turbine/Jet Engine (Simple Cycle Operation) | WECC | Off-Peak | 855.4 | 42 | 1 | 1 | 5048-Gas fuel system B | SF-Startup Failure | 300-Gas Turbine/Jet Engine (Simple Cycle Operation)
5048 | Gas fuel system B | Gas Turbine | Fuel; Ignition; and Combustion Systems | SF | Startup Failure | 2024 | Gas | GG | 300 | Gas Turbine/Jet Engine (Simple Cycle Operation) | WECC | Winter | 34997.2 | 232 | 1 | 1 | 5048-Gas fuel system B | SF-Startup Failure | 300-Gas Turbine/Jet Engine (Simple Cycle Operation)
5048 | Gas fuel system B | Gas Turbine | Fuel; Ignition; and Combustion Systems | SF | Startup Failure | 2024 | Gas | GG | 300 | Gas Turbine/Jet Engine (Simple Cycle Operation) | RFC | Off-Peak | 574 | 84 | 1 | 1 | 5048-Gas fuel system B | SF-Startup Failure | 300-Gas Turbine/Jet Engine (Simple Cycle Operation)
5048 | Gas fuel system B | Gas Turbine | Fuel; Ignition; and Combustion Systems | SF | Startup Failure | 2024 | Gas | GG | 300 | Gas Turbine/Jet Engine (Simple Cycle Operation) | MRO | Winter | 43.5 | 45 | 1 | 1 | 5048-Gas fuel system B | SF-Startup Failure | 300-Gas Turbine/Jet Engine (Simple Cycle Operation)
5048 | Gas fuel system B | Gas Turbine | Fuel; Ignition; and Combustion Systems | SF | Startup Failure | 2024 | Gas | GG | 300 | Gas Turbine/Jet Engine (Simple Cycle Operation) | TRE | Summer | 14.8333 | 44.5 | 1 | 1 | 5048-Gas fuel system B | SF-Startup Failure | 300-Gas Turbine/Jet Engine (Simple Cycle Operation)
5048 | Gas fuel system B | Gas Turbine | Fuel; Ignition; and Combustion Systems | U1 | Forced - Immediate | 2024 | Gas | GG | 300 | Gas Turbine/Jet Engine (Simple Cycle Operation) | NPCC | Off-Peak | 23.575 | 61.5 | 1 | 1 | 5048-Gas fuel system B | U1-Forced - Immediate | 300-Gas Turbine/Jet Engine (Simple Cycle Operation)
5048 | Gas fuel system B | Gas Turbine | Fuel; Ignition; and Combustion Systems | SF | Startup Failure | 2024 | Gas | GG | 300 | Gas Turbine/Jet Engine (Simple Cycle Operation) | RFC | Summer | 121 | 121 | 1 | 1 | 5048-Gas fuel system B | SF-Startup Failure | 300-Gas Turbine/Jet Engine (Simple Cycle Operation)
5048 | Gas fuel system B | Gas Turbine | Fuel; Ignition; and Combustion Systems | SF | Startup Failure | 2024 | Gas | GG | 300 | Gas Turbine/Jet Engine (Simple Cycle Operation) | MRO | Winter | 143.78 | 44.24 | 1 | 1 | 5048-Gas fuel system B | SF-Startup Failure | 300-Gas Turbine/Jet Engine (Simple Cycle Operation)
5048 | Gas fuel system B | Gas Turbine | Fuel; Ignition; and Combustion Systems | SF | Startup Failure | 2024 | Gas | GG | 300 | Gas Turbine/Jet Engine (Simple Cycle Operation) | MRO | Summer | 49.7 | 35.5 | 1 | 1 | 5048-Gas fuel system B | SF-Startup Failure | 300-Gas Turbine/Jet Engine (Simple Cycle Operation)
5048 | Gas fuel system B | Gas Turbine | Fuel; Ignition; and Combustion Systems | U1 | Forced - Immediate | 2024 | Gas | GG | 300 | Gas Turbine/Jet Engine (Simple Cycle Operation) | WECC | Off-Peak | 28.8 | 72 | 1 | 1 | 5048-Gas fuel system B | U1-Forced - Immediate | 300-Gas Turbine/Jet Engine (Simple Cycle Operation)
5048 | Gas fuel system B | Gas Turbine | Fuel; Ignition; and Combustion Systems | SF | Startup Failure | 2024 | Gas | GG | 300 | Gas Turbine/Jet Engine (Simple Cycle Operation) | WECC | Winter | 1.3333 | 40 | 1 | 1 | 5048-Gas fuel system B | SF-Startup Failure | 300-Gas Turbine/Jet Engine (Simple Cycle Operation)
5048 | Gas fuel system B | Gas Turbine | Fuel; Ignition; and Combustion Systems | SF | Startup Failure | 2024 | Gas | GG | 300 | Gas Turbine/Jet Engine (Simple Cycle Operation) | MRO | Winter | 302.6 | 89 | 1 | 1 | 5048-Gas fuel system B | SF-Startup Failure | 300-Gas Turbine/Jet Engine (Simple Cycle Operation)
5048 | Gas fuel system B | Gas Turbine | Fuel; Ignition; and Combustion Systems | SF | Startup Failure | 2024 | Gas | GG | 300 | Gas Turbine/Jet Engine (Simple Cycle Operation) | SERC | Summer | 401.5 | 146 | 1 | 1 | 5048-Gas fuel system B | SF-Startup Failure | 300-Gas Turbine/Jet Engine (Simple Cycle Operation)
5048 | Gas fuel system B | Gas Turbine | Fuel; Ignition; and Combustion Systems | U1 | Forced - Immediate | 2024 | Gas | GG | 300 | Gas Turbine/Jet Engine (Simple Cycle Operation) | WECC | Off-Peak | 36 | 72 | 1 | 1 | 5048-Gas fuel system B | U1-Forced - Immediate | 300-Gas Turbine/Jet Engine (Simple Cycle Operation)
5048 | Gas fuel system B | Gas Turbine | Fuel; Ignition; and Combustion Systems | SF | Startup Failure | 2024 | Gas | GG | 300 | Gas Turbine/Jet Engine (Simple Cycle Operation) | SERC | Winter | 146.2 | 129 | 1 | 1 | 5048-Gas fuel system B | SF-Startup Failure | 300-Gas Turbine/Jet Engine (Simple Cycle Operation)
5048 | Gas fuel system B | Gas Turbine | Fuel; Ignition; and Combustion Systems | SF | Startup Failure | 2024 | Gas | GG | 300 | Gas Turbine/Jet Engine (Simple Cycle Operation) | SERC | Winter | 613.4666 | 43 | 1 | 1 | 5048-Gas fuel system B | SF-Startup Failure | 300-Gas Turbine/Jet Engine (Simple Cycle Operation)
5048 | Gas fuel system B | Gas Turbine | Fuel; Ignition; and Combustion Systems | SF | Startup Failure | 2024 | Gas | GG | 300 | Gas Turbine/Jet Engine (Simple Cycle Operation) | TRE | Winter | 2.8666 | 43 | 2 | 2 | 5048-Gas fuel system B | SF-Startup Failure | 300-Gas Turbine/Jet Engine (Simple Cycle Operation)
5048 | Gas fuel system B | Gas Turbine | Fuel; Ignition; and Combustion Systems | U1 | Forced - Immediate | 2024 | Gas | GG | 300 | Gas Turbine/Jet Engine (Simple Cycle Operation) | SERC | Off-Peak | 59.7666 | 163 | 1 | 1 | 5048-Gas fuel system B | U1-Forced - Immediate | 300-Gas Turbine/Jet Engine (Simple Cycle Operation)
5048 | Gas fuel system B | Gas Turbine | Fuel; Ignition; and Combustion Systems | SF | Startup Failure | 2024 | Gas | GG | 300 | Gas Turbine/Jet Engine (Simple Cycle Operation) | RFC | Winter | 309.4666 | 88 | 1 | 1 | 5048-Gas fuel system B | SF-Startup Failure | 300-Gas Turbine/Jet Engine (Simple Cycle Operation)
5048 | Gas fuel system B | Gas Turbine | Fuel; Ignition; and Combustion Systems | SF | Startup Failure | 2024 | Oil | DI | 300 | Gas Turbine/Jet Engine (Simple Cycle Operation) | RFC | Off-Peak | 149.8333 | 77.5 | 1 | 1 | 5048-Gas fuel system B | SF-Startup Failure | 300-Gas Turbine/Jet Engine (Simple Cycle Operation)
5048 | Gas fuel system B | Gas Turbine | Fuel; Ignition; and Combustion Systems | SF | Startup Failure | 2024 | Gas | GG | 300 | Gas Turbine/Jet Engine (Simple Cycle Operation) | TRE | Winter | 5 | 50 | 1 | 1 | 5048-Gas fuel system B | SF-Startup Failure | 300-Gas Turbine/Jet Engine (Simple Cycle Operation)
5048 | Gas fuel system B | Gas Turbine | Fuel; Ignition; and Combustion Systems | U1 | Forced - Immediate | 2024 | Gas | GG | 300 | Gas Turbine/Jet Engine (Simple Cycle Operation) | WECC | Off-Peak | 75.6 | 72 | 1 | 1 | 5048-Gas fuel system B | U1-Forced - Immediate | 300-Gas Turbine/Jet Engine (Simple Cycle Operation)
5048 | Gas fuel system B | Gas Turbine | Fuel; Ignition; and Combustion Systems | U1 | Forced - Immediate | 2024 | Gas | GG | 300 | Gas Turbine/Jet Engine (Simple Cycle Operation) | MRO | Off-Peak | 8.6666 | 52 | 1 | 1 | 5048-Gas fuel system B | U1-Forced - Immediate | 300-Gas Turbine/Jet Engine (Simple Cycle Operation)
5048 | Gas fuel system B | Gas Turbine | Fuel; Ignition; and Combustion Systems | U1 | Forced - Immediate | 2024 | Gas | GG | 300 | Gas Turbine/Jet Engine (Simple Cycle Operation) | TRE | Off-Peak | 22.9333 | 43 | 1 | 1 | 5048-Gas fuel system B | U1-Forced - Immediate | 300-Gas Turbine/Jet Engine (Simple Cycle Operation)
5048 | Gas fuel system B | Gas Turbine | Fuel; Ignition; and Combustion Systems | SF | Startup Failure | 2024 | Gas | GG | 300 | Gas Turbine/Jet Engine (Simple Cycle Operation) | WECC | Winter | 16.6666 | 40 | 1 | 1 | 5048-Gas fuel system B | SF-Startup Failure | 300-Gas Turbine/Jet Engine (Simple Cycle Operation)
5048 | Gas fuel system B | Gas Turbine | Fuel; Ignition; and Combustion Systems | U1 | Forced - Immediate | 2024 | Gas | GG | 300 | Gas Turbine/Jet Engine (Simple Cycle Operation) | RFC | Off-Peak | 82.6666 | 80 | 1 | 1 | 5048-Gas fuel system B | U1-Forced - Immediate | 300-Gas Turbine/Jet Engine (Simple Cycle Operation)
5048 | Gas fuel system B | Gas Turbine | Fuel; Ignition; and Combustion Systems | U1 | Forced - Immediate | 2024 | Gas | GG | 300 | Gas Turbine/Jet Engine (Simple Cycle Operation) | WECC | Off-Peak | 18.5 | 30 | 1 | 1 | 5048-Gas fuel system B | U1-Forced - Immediate | 300-Gas Turbine/Jet Engine (Simple Cycle Operation)
5048 | Gas fuel system B | Gas Turbine | Fuel; Ignition; and Combustion Systems | U1 | Forced - Immediate | 2024 | Gas | GG | 300 | Gas Turbine/Jet Engine (Simple Cycle Operation) | TRE | Off-Peak | 26.6666 | 80 | 1 | 1 | 5048-Gas fuel system B | U1-Forced - Immediate | 300-Gas Turbine/Jet Engine (Simple Cycle Operation)
5048 | Gas fuel system B | Gas Turbine | Fuel; Ignition; and Combustion Systems | SF | Startup Failure | 2024 | Gas | GG | 300 | Gas Turbine/Jet Engine (Simple Cycle Operation) | SERC | Winter | 52.75 | 211 | 1 | 1 | 5048-Gas fuel system B | SF-Startup Failure | 300-Gas Turbine/Jet Engine (Simple Cycle Operation)
5048 | Gas fuel system B | Gas Turbine | Fuel; Ignition; and Combustion Systems | U1 | Forced - Immediate | 2024 | Gas | GG | 300 | Gas Turbine/Jet Engine (Simple Cycle Operation) | TRE | Off-Peak | 89.9166 | 65 | 1 | 1 | 5048-Gas fuel system B | U1-Forced - Immediate | 300-Gas Turbine/Jet Engine (Simple Cycle Operation)
5048 | Gas fuel system B | Gas Turbine | Fuel; Ignition; and Combustion Systems | U1 | Forced - Immediate | 2024 | Gas | GG | 300 | Gas Turbine/Jet Engine (Simple Cycle Operation) | RFC | Off-Peak | 24.5833 | 59 | 1 | 1 | 5048-Gas fuel system B | U1-Forced - Immediate | 300-Gas Turbine/Jet Engine (Simple Cycle Operation)
5048 | Gas fuel system B | Gas Turbine | Fuel; Ignition; and Combustion Systems | U1 | Forced - Immediate | 2024 | Gas | GG | 300 | Gas Turbine/Jet Engine (Simple Cycle Operation) | RFC | Off-Peak | 31.8 | 53 | 1 | 1 | 5048-Gas fuel system B | U1-Forced - Immediate | 300-Gas Turbine/Jet Engine (Simple Cycle Operation)
5048 | Gas fuel system B | Gas Turbine | Fuel; Ignition; and Combustion Systems | SF | Startup Failure | 2024 | Gas | GG | 300 | Gas Turbine/Jet Engine (Simple Cycle Operation) | MRO | Winter | 69.94 | 107.6 | 1 | 1 | 5048-Gas fuel system B | SF-Startup Failure | 300-Gas Turbine/Jet Engine (Simple Cycle Operation)
5048 | Gas fuel system B | Gas Turbine | Fuel; Ignition; and Combustion Systems | U1 | Forced - Immediate | 2024 | Gas | GG | 300 | Gas Turbine/Jet Engine (Simple Cycle Operation) | WECC | Off-Peak | 91 | 39 | 1 | 1 | 5048-Gas fuel system B | U1-Forced - Immediate | 300-Gas Turbine/Jet Engine (Simple Cycle Operation)
5048 | Gas fuel system B | Gas Turbine | Fuel; Ignition; and Combustion Systems | U1 | Forced - Immediate | 2024 | Gas | GG | 300 | Gas Turbine/Jet Engine (Simple Cycle Operation) | TRE | Off-Peak | 31.6666 | 95 | 1 | 1 | 5048-Gas fuel system B | U1-Forced - Immediate | 300-Gas Turbine/Jet Engine (Simple Cycle Operation)
5048 | Gas fuel system B | Gas Turbine | Fuel; Ignition; and Combustion Systems | U1 | Forced - Immediate | 2024 | Gas | GG | 300 | Gas Turbine/Jet Engine (Simple Cycle Operation) | TRE | Off-Peak | 41.3333 | 80 | 1 | 1 | 5048-Gas fuel system B | U1-Forced - Immediate | 300-Gas Turbine/Jet Engine (Simple Cycle Operation)
5048 | Gas fuel system B | Gas Turbine | Fuel; Ignition; and Combustion Systems | SF | Startup Failure | 2024 | Gas | GG | 300 | Gas Turbine/Jet Engine (Simple Cycle Operation) | WECC | Winter | 595 | 238 | 1 | 1 | 5048-Gas fuel system B | SF-Startup Failure | 300-Gas Turbine/Jet Engine (Simple Cycle Operation)
5048 | Gas fuel system B | Gas Turbine | Fuel; Ignition; and Combustion Systems | U1 | Forced - Immediate | 2024 | Gas | GG | 300 | Gas Turbine/Jet Engine (Simple Cycle Operation) | MRO | Off-Peak | 93.48 | 77.9 | 1 | 1 | 5048-Gas fuel system B | U1-Forced - Immediate | 300-Gas Turbine/Jet Engine (Simple Cycle Operation)
5048 | Gas fuel system B | Gas Turbine | Fuel; Ignition; and Combustion Systems | U1 | Forced - Immediate | 2024 | Gas | GG | 300 | Gas Turbine/Jet Engine (Simple Cycle Operation) | TRE | Off-Peak | 42.6666 | 80 | 1 | 1 | 5048-Gas fuel system B | U1-Forced - Immediate | 300-Gas Turbine/Jet Engine (Simple Cycle Operation)
5048 | Gas fuel system B | Gas Turbine | Fuel; Ignition; and Combustion Systems | U1 | Forced - Immediate | 2024 | Gas | GG | 300 | Gas Turbine/Jet Engine (Simple Cycle Operation) | MRO | Off-Peak | 53.8417 | 45.5 | 1 | 1 | 5048-Gas fuel system B | U1-Forced - Immediate | 300-Gas Turbine/Jet Engine (Simple Cycle Operation)
5048 | Gas fuel system B | Gas Turbine | Fuel; Ignition; and Combustion Systems | U1 | Forced - Immediate | 2024 | Gas | GG | 300 | Gas Turbine/Jet Engine (Simple Cycle Operation) | SERC | Off-Peak | 0.33332 | 20 | 2 | 2 | 5048-Gas fuel system B | U1-Forced - Immediate | 300-Gas Turbine/Jet Engine (Simple Cycle Operation)
5048 | Gas fuel system B | Gas Turbine | Fuel; Ignition; and Combustion Systems | U1 | Forced - Immediate | 2024 | Gas | GG | 300 | Gas Turbine/Jet Engine (Simple Cycle Operation) | RFC | Off-Peak | 115.0323 | 84.17 | 1 | 1 | 5048-Gas fuel system B | U1-Forced - Immediate | 300-Gas Turbine/Jet Engine (Simple Cycle Operation)
5048 | Gas fuel system B | Gas Turbine | Fuel; Ignition; and Combustion Systems | U1 | Forced - Immediate | 2024 | Gas | GG | 300 | Gas Turbine/Jet Engine (Simple Cycle Operation) | WECC | Off-Peak | 45.8333 | 50 | 1 | 1 | 5048-Gas fuel system B | U1-Forced - Immediate | 300-Gas Turbine/Jet Engine (Simple Cycle Operation)
5048 | Gas fuel system B | Gas Turbine | Fuel; Ignition; and Combustion Systems | U1 | Forced - Immediate | 2024 | Gas | GG | 300 | Gas Turbine/Jet Engine (Simple Cycle Operation) | RFC | Off-Peak | 65.7416 | 80.5 | 1 | 1 | 5048-Gas fuel system B | U1-Forced - Immediate | 300-Gas Turbine/Jet Engine (Simple Cycle Operation)
5048 | Gas fuel system B | Gas Turbine | Fuel; Ignition; and Combustion Systems | U1 | Forced - Immediate | 2024 | Gas | GG | 300 | Gas Turbine/Jet Engine (Simple Cycle Operation) | NPCC | Off-Peak | 7.175 | 61.5 | 1 | 1 | 5048-Gas fuel system B | U1-Forced - Immediate | 300-Gas Turbine/Jet Engine (Simple Cycle Operation)
5048 | Gas fuel system B | Gas Turbine | Fuel; Ignition; and Combustion Systems | U1 | Forced - Immediate | 2024 | Gas | GG | 300 | Gas Turbine/Jet Engine (Simple Cycle Operation) | WECC | Off-Peak | 216 | 72 | 1 | 1 | 5048-Gas fuel system B | U1-Forced - Immediate | 300-Gas Turbine/Jet Engine (Simple Cycle Operation)
5048 | Gas fuel system B | Gas Turbine | Fuel; Ignition; and Combustion Systems | U1 | Forced - Immediate | 2024 | Gas | GG | 300 | Gas Turbine/Jet Engine (Simple Cycle Operation) | WECC | Off-Peak | 66 | 72 | 1 | 1 | 5048-Gas fuel system B | U1-Forced - Immediate | 300-Gas Turbine/Jet Engine (Simple Cycle Operation)
5048 | Gas fuel system B | Gas Turbine | Fuel; Ignition; and Combustion Systems | U1 | Forced - Immediate | 2024 | Gas | GG | 300 | Gas Turbine/Jet Engine (Simple Cycle Operation) | MRO | Off-Peak | 71.9583 | 78.5 | 1 | 1 | 5048-Gas fuel system B | U1-Forced - Immediate | 300-Gas Turbine/Jet Engine (Simple Cycle Operation)
5048 | Gas fuel system B | Gas Turbine | Fuel; Ignition; and Combustion Systems | U1 | Forced - Immediate | 2024 | Gas | GG | 300 | Gas Turbine/Jet Engine (Simple Cycle Operation) | MRO | Off-Peak | 18 | 45 | 1 | 1 | 5048-Gas fuel system B | U1-Forced - Immediate | 300-Gas Turbine/Jet Engine (Simple Cycle Operation)
5048 | Gas fuel system B | Gas Turbine | Fuel; Ignition; and Combustion Systems | U1 | Forced - Immediate | 2024 | Gas | GG | 300 | Gas Turbine/Jet Engine (Simple Cycle Operation) | MRO | Off-Peak | 217.6417 | 45.5 | 1 | 1 | 5048-Gas fuel system B | U1-Forced - Immediate | 300-Gas Turbine/Jet Engine (Simple Cycle Operation)
5048 | Gas fuel system B | Gas Turbine | Fuel; Ignition; and Combustion Systems | U1 | Forced - Immediate | 2024 | Gas | GG | 300 | Gas Turbine/Jet Engine (Simple Cycle Operation) | MRO | Off-Peak | 80.4 | 40.2 | 1 | 1 | 5048-Gas fuel system B | U1-Forced - Immediate | 300-Gas Turbine/Jet Engine (Simple Cycle Operation)
5048 | Gas fuel system B | Gas Turbine | Fuel; Ignition; and Combustion Systems | U1 | Forced - Immediate | 2024 | Gas | GG | 300 | Gas Turbine/Jet Engine (Simple Cycle Operation) | WECC | Off-Peak | 72.6 | 44 | 1 | 1 | 5048-Gas fuel system B | U1-Forced - Immediate | 300-Gas Turbine/Jet Engine (Simple Cycle Operation)
5048 | Gas fuel system B | Gas Turbine | Fuel; Ignition; and Combustion Systems | U1 | Forced - Immediate | 2024 | Gas | GG | 300 | Gas Turbine/Jet Engine (Simple Cycle Operation) | TRE | Off-Peak | 50.6666 | 80 | 1 | 1 | 5048-Gas fuel system B | U1-Forced - Immediate | 300-Gas Turbine/Jet Engine (Simple Cycle Operation)
5048 | Gas fuel system B | Gas Turbine | Fuel; Ignition; and Combustion Systems | U1 | Forced - Immediate | 2024 | Gas | GG | 300 | Gas Turbine/Jet Engine (Simple Cycle Operation) | NPCC | Off-Peak | 445.05 | 103.5 | 1 | 1 | 5048-Gas fuel system B | U1-Forced - Immediate | 300-Gas Turbine/Jet Engine (Simple Cycle Operation)
5048 | Gas fuel system B | Gas Turbine | Fuel; Ignition; and Combustion Systems | U1 | Forced - Immediate | 2024 | Gas | GG | 300 | Gas Turbine/Jet Engine (Simple Cycle Operation) | RFC | Off-Peak | 83.9166 | 53 | 1 | 1 | 5048-Gas fuel system B | U1-Forced - Immediate | 300-Gas Turbine/Jet Engine (Simple Cycle Operation)
5048 | Gas fuel system B | Gas Turbine | Fuel; Ignition; and Combustion Systems | U1 | Forced - Immediate | 2024 | Gas | GG | 300 | Gas Turbine/Jet Engine (Simple Cycle Operation) | MRO | Off-Peak | 76.5599 | 79.2 | 1 | 1 | 5048-Gas fuel system B | U1-Forced - Immediate | 300-Gas Turbine/Jet Engine (Simple Cycle Operation)
5048 | Gas fuel system B | Gas Turbine | Fuel; Ignition; and Combustion Systems | U1 | Forced - Immediate | 2024 | Gas | GG | 300 | Gas Turbine/Jet Engine (Simple Cycle Operation) | MRO | Off-Peak | 54.81 | 78.3 | 1 | 1 | 5048-Gas fuel system B | U1-Forced - Immediate | 300-Gas Turbine/Jet Engine (Simple Cycle Operation)
5048 | Gas fuel system B | Gas Turbine | Fuel; Ignition; and Combustion Systems | U1 | Forced - Immediate | 2024 | Gas | GG | 300 | Gas Turbine/Jet Engine (Simple Cycle Operation) | RFC | Off-Peak | 602.5499 | 175.5 | 1 | 1 | 5048-Gas fuel system B | U1-Forced - Immediate | 300-Gas Turbine/Jet Engine (Simple Cycle Operation)
5048 | Gas fuel system B | Gas Turbine | Fuel; Ignition; and Combustion Systems | U1 | Forced - Immediate | 2024 | Gas | GG | 300 | Gas Turbine/Jet Engine (Simple Cycle Operation) | TRE | Off-Peak | 96.75 | 43 | 1 | 1 | 5048-Gas fuel system B | U1-Forced - Immediate | 300-Gas Turbine/Jet Engine (Simple Cycle Operation)
5048 | Gas fuel system B | Gas Turbine | Fuel; Ignition; and Combustion Systems | U1 | Forced - Immediate | 2024 | Gas | GG | 300 | Gas Turbine/Jet Engine (Simple Cycle Operation) | WECC | Off-Peak | 78 | 72 | 1 | 1 | 5048-Gas fuel system B | U1-Forced - Immediate | 300-Gas Turbine/Jet Engine (Simple Cycle Operation)
5048 | Gas fuel system B | Gas Turbine | Fuel; Ignition; and Combustion Systems | U1 | Forced - Immediate | 2024 | Gas | GG | 300 | Gas Turbine/Jet Engine (Simple Cycle Operation) | SERC | Off-Peak | 144.54 | 87.6 | 1 | 1 | 5048-Gas fuel system B | U1-Forced - Immediate | 300-Gas Turbine/Jet Engine (Simple Cycle Operation)
5048 | Gas fuel system B | Gas Turbine | Fuel; Ignition; and Combustion Systems | U1 | Forced - Immediate | 2024 | Gas | GG | 300 | Gas Turbine/Jet Engine (Simple Cycle Operation) | SERC | Off-Peak | 628.9616 | 185.9 | 1 | 1 | 5048-Gas fuel system B | U1-Forced - Immediate | 300-Gas Turbine/Jet Engine (Simple Cycle Operation)
5048 | Gas fuel system B | Gas Turbine | Fuel; Ignition; and Combustion Systems | U1 | Forced - Immediate | 2024 | Gas | GG | 300 | Gas Turbine/Jet Engine (Simple Cycle Operation) | WECC | Off-Peak | 117.6 | 72 | 1 | 1 | 5048-Gas fuel system B | U1-Forced - Immediate | 300-Gas Turbine/Jet Engine (Simple Cycle Operation)
5048 | Gas fuel system B | Gas Turbine | Fuel; Ignition; and Combustion Systems | U1 | Forced - Immediate | 2024 | Gas | GG | 300 | Gas Turbine/Jet Engine (Simple Cycle Operation) | TRE | Off-Peak | 80 | 96 | 1 | 1 | 5048-Gas fuel system B | U1-Forced - Immediate | 300-Gas Turbine/Jet Engine (Simple Cycle Operation)
5048 | Gas fuel system B | Gas Turbine | Fuel; Ignition; and Combustion Systems | U1 | Forced - Immediate | 2024 | Gas | GG | 300 | Gas Turbine/Jet Engine (Simple Cycle Operation) | RFC | Off-Peak | 179.5499 | 81 | 1 | 1 | 5048-Gas fuel system B | U1-Forced - Immediate | 300-Gas Turbine/Jet Engine (Simple Cycle Operation)
5048 | Gas fuel system B | Gas Turbine | Fuel; Ignition; and Combustion Systems | U1 | Forced - Immediate | 2024 | Gas | GG | 300 | Gas Turbine/Jet Engine (Simple Cycle Operation) | SERC | Off-Peak | 796.1666 | 85 | 1 | 1 | 5048-Gas fuel system B | U1-Forced - Immediate | 300-Gas Turbine/Jet Engine (Simple Cycle Operation)
5048 | Gas fuel system B | Gas Turbine | Fuel; Ignition; and Combustion Systems | U1 | Forced - Immediate | 2024 | Gas | GG | 300 | Gas Turbine/Jet Engine (Simple Cycle Operation) | WECC | Off-Peak | 162 | 72 | 1 | 1 | 5048-Gas fuel system B | U1-Forced - Immediate | 300-Gas Turbine/Jet Engine (Simple Cycle Operation)
5048 | Gas fuel system B | Gas Turbine | Fuel; Ignition; and Combustion Systems | U1 | Forced - Immediate | 2024 | Gas | GG | 300 | Gas Turbine/Jet Engine (Simple Cycle Operation) | MRO | Off-Peak | 127.4 | 45.5 | 1 | 1 | 5048-Gas fuel system B | U1-Forced - Immediate | 300-Gas Turbine/Jet Engine (Simple Cycle Operation)
5048 | Gas fuel system B | Gas Turbine | Fuel; Ignition; and Combustion Systems | U1 | Forced - Immediate | 2024 | Gas | GG | 300 | Gas Turbine/Jet Engine (Simple Cycle Operation) | TRE | Off-Peak | 260.8666 | 43 | 1 | 1 | 5048-Gas fuel system B | U1-Forced - Immediate | 300-Gas Turbine/Jet Engine (Simple Cycle Operation)
5048 | Gas fuel system B | Gas Turbine | Fuel; Ignition; and Combustion Systems | U1 | Forced - Immediate | 2024 | Gas | GG | 300 | Gas Turbine/Jet Engine (Simple Cycle Operation) | TRE | Off-Peak | 1876.3333 | 65 | 1 | 1 | 5048-Gas fuel system B | U1-Forced - Immediate | 300-Gas Turbine/Jet Engine (Simple Cycle Operation)
5048 | Gas fuel system B | Gas Turbine | Fuel; Ignition; and Combustion Systems | U1 | Forced - Immediate | 2024 | Gas | GG | 300 | Gas Turbine/Jet Engine (Simple Cycle Operation) | TRE | Off-Peak | 172 | 43 | 1 | 1 | 5048-Gas fuel system B | U1-Forced - Immediate | 300-Gas Turbine/Jet Engine (Simple Cycle Operation)
5048 | Gas fuel system B | Gas Turbine | Fuel; Ignition; and Combustion Systems | U1 | Forced - Immediate | 2024 | Gas | GG | 300 | Gas Turbine/Jet Engine (Simple Cycle Operation) | MRO | Off-Peak | 167.5917 | 45.5 | 1 | 1 | 5048-Gas fuel system B | U1-Forced - Immediate | 300-Gas Turbine/Jet Engine (Simple Cycle Operation)
5048 | Gas fuel system B | Gas Turbine | Fuel; Ignition; and Combustion Systems | U1 | Forced - Immediate | 2024 | Gas | GG | 300 | Gas Turbine/Jet Engine (Simple Cycle Operation) | MRO | Off-Peak | 381.6667 | 50 | 1 | 1 | 5048-Gas fuel system B | U1-Forced - Immediate | 300-Gas Turbine/Jet Engine (Simple Cycle Operation)
5048 | Gas fuel system B | Gas Turbine | Fuel; Ignition; and Combustion Systems | U1 | Forced - Immediate | 2024 | Gas | GG | 300 | Gas Turbine/Jet Engine (Simple Cycle Operation) | RFC | Off-Peak | 5206.6 | 84 | 1 | 1 | 5048-Gas fuel system B | U1-Forced - Immediate | 300-Gas Turbine/Jet Engine (Simple Cycle Operation)
5048 | Gas fuel system B | Gas Turbine | Fuel; Ignition; and Combustion Systems | U1 | Forced - Immediate | 2024 | Gas | GG | 300 | Gas Turbine/Jet Engine (Simple Cycle Operation) | TRE | Off-Peak | 195.65 | 43 | 1 | 1 | 5048-Gas fuel system B | U1-Forced - Immediate | 300-Gas Turbine/Jet Engine (Simple Cycle Operation)
5048 | Gas fuel system B | Gas Turbine | Fuel; Ignition; and Combustion Systems | U1 | Forced - Immediate | 2024 | Gas | GG | 300 | Gas Turbine/Jet Engine (Simple Cycle Operation) | TRE | Off-Peak | 365.8666 | 56 | 1 | 1 | 5048-Gas fuel system B | U1-Forced - Immediate | 300-Gas Turbine/Jet Engine (Simple Cycle Operation)
5048 | Gas fuel system B | Gas Turbine | Fuel; Ignition; and Combustion Systems | U1 | Forced - Immediate | 2024 | Gas | GG | 300 | Gas Turbine/Jet Engine (Simple Cycle Operation) | TRE | Off-Peak | 498.0833 | 43 | 1 | 1 | 5048-Gas fuel system B | U1-Forced - Immediate | 300-Gas Turbine/Jet Engine (Simple Cycle Operation)
5048 | Gas fuel system B | Gas Turbine | Fuel; Ignition; and Combustion Systems | U1 | Forced - Immediate | 2024 | Gas | GG | 300 | Gas Turbine/Jet Engine (Simple Cycle Operation) | RFC | Off-Peak | 7553.0083 | 78.5 | 1 | 1 | 5048-Gas fuel system B | U1-Forced - Immediate | 300-Gas Turbine/Jet Engine (Simple Cycle Operation)
5048 | Gas fuel system B | Gas Turbine | Fuel; Ignition; and Combustion Systems | U1 | Forced - Immediate | 2024 | Gas | GG | 300 | Gas Turbine/Jet Engine (Simple Cycle Operation) | RFC | Off-Peak | 444.0916 | 80.5 | 1 | 1 | 5048-Gas fuel system B | U1-Forced - Immediate | 300-Gas Turbine/Jet Engine (Simple Cycle Operation)
5048 | Gas fuel system B | Gas Turbine | Fuel; Ignition; and Combustion Systems | U1 | Forced - Immediate | 2024 | Gas | GG | 300 | Gas Turbine/Jet Engine (Simple Cycle Operation) | TRE | Off-Peak | 372.4 | 56 | 1 | 1 | 5048-Gas fuel system B | U1-Forced - Immediate | 300-Gas Turbine/Jet Engine (Simple Cycle Operation)
5048 | Gas fuel system B | Gas Turbine | Fuel; Ignition; and Combustion Systems | U1 | Forced - Immediate | 2024 | Gas | GG | 300 | Gas Turbine/Jet Engine (Simple Cycle Operation) | TRE | Off-Peak | 574.05 | 43 | 1 | 1 | 5048-Gas fuel system B | U1-Forced - Immediate | 300-Gas Turbine/Jet Engine (Simple Cycle Operation)
5048 | Gas fuel system B | Gas Turbine | Fuel; Ignition; and Combustion Systems | U1 | Forced - Immediate | 2024 | Gas | GG | 300 | Gas Turbine/Jet Engine (Simple Cycle Operation) | MRO | Summer | 5.6233 | 48.2 | 1 | 1 | 5048-Gas fuel system B | U1-Forced - Immediate | 300-Gas Turbine/Jet Engine (Simple Cycle Operation)
5048 | Gas fuel system B | Gas Turbine | Fuel; Ignition; and Combustion Systems | U1 | Forced - Immediate | 2024 | Gas | GG | 300 | Gas Turbine/Jet Engine (Simple Cycle Operation) | SERC | Off-Peak | 541.66 | 87.6 | 1 | 1 | 5048-Gas fuel system B | U1-Forced - Immediate | 300-Gas Turbine/Jet Engine (Simple Cycle Operation)
5048 | Gas fuel system B | Gas Turbine | Fuel; Ignition; and Combustion Systems | U1 | Forced - Immediate | 2024 | Gas | GG | 300 | Gas Turbine/Jet Engine (Simple Cycle Operation) | TRE | Off-Peak | 510 | 50 | 1 | 1 | 5048-Gas fuel system B | U1-Forced - Immediate | 300-Gas Turbine/Jet Engine (Simple Cycle Operation)
5048 | Gas fuel system B | Gas Turbine | Fuel; Ignition; and Combustion Systems | U1 | Forced - Immediate | 2024 | Gas | GG | 300 | Gas Turbine/Jet Engine (Simple Cycle Operation) | RFC | Off-Peak | 662.7833 | 80.5 | 1 | 1 | 5048-Gas fuel system B | U1-Forced - Immediate | 300-Gas Turbine/Jet Engine (Simple Cycle Operation)
5048 | Gas fuel system B | Gas Turbine | Fuel; Ignition; and Combustion Systems | U1 | Forced - Immediate | 2024 | Gas | GG | 300 | Gas Turbine/Jet Engine (Simple Cycle Operation) | WECC | Summer | 18.5 | 30 | 1 | 1 | 5048-Gas fuel system B | U1-Forced - Immediate | 300-Gas Turbine/Jet Engine (Simple Cycle Operation)
5048 | Gas fuel system B | Gas Turbine | Fuel; Ignition; and Combustion Systems | U1 | Forced - Immediate | 2024 | Gas | GG | 300 | Gas Turbine/Jet Engine (Simple Cycle Operation) | MRO | Off-Peak | 588.75 | 78.5 | 1 | 1 | 5048-Gas fuel system B | U1-Forced - Immediate | 300-Gas Turbine/Jet Engine (Simple Cycle Operation)
5048 | Gas fuel system B | Gas Turbine | Fuel; Ignition; and Combustion Systems | U1 | Forced - Immediate | 2024 | Gas | GG | 300 | Gas Turbine/Jet Engine (Simple Cycle Operation) | SERC | Off-Peak | 1012.2666 | 146 | 1 | 1 | 5048-Gas fuel system B | U1-Forced - Immediate | 300-Gas Turbine/Jet Engine (Simple Cycle Operation)
5048 | Gas fuel system B | Gas Turbine | Fuel; Ignition; and Combustion Systems | U1 | Forced - Immediate | 2024 | Gas | GG | 300 | Gas Turbine/Jet Engine (Simple Cycle Operation) | RFC | Off-Peak | 1002.8783 | 46.9 | 1 | 1 | 5048-Gas fuel system B | U1-Forced - Immediate | 300-Gas Turbine/Jet Engine (Simple Cycle Operation)
5048 | Gas fuel system B | Gas Turbine | Fuel; Ignition; and Combustion Systems | U1 | Forced - Immediate | 2024 | Gas | GG | 300 | Gas Turbine/Jet Engine (Simple Cycle Operation) | WECC | Summer | 20 | 30 | 1 | 1 | 5048-Gas fuel system B | U1-Forced - Immediate | 300-Gas Turbine/Jet Engine (Simple Cycle Operation)
5048 | Gas fuel system B | Gas Turbine | Fuel; Ignition; and Combustion Systems | U1 | Forced - Immediate | 2024 | Gas | GG | 300 | Gas Turbine/Jet Engine (Simple Cycle Operation) | WECC | Off-Peak | 931.3833 | 41 | 1 | 1 | 5048-Gas fuel system B | U1-Forced - Immediate | 300-Gas Turbine/Jet Engine (Simple Cycle Operation)
5048 | Gas fuel system B | Gas Turbine | Fuel; Ignition; and Combustion Systems | U1 | Forced - Immediate | 2024 | Gas | GG | 300 | Gas Turbine/Jet Engine (Simple Cycle Operation) | TRE | Off-Peak | 1626.0833 | 65 | 1 | 1 | 5048-Gas fuel system B | U1-Forced - Immediate | 300-Gas Turbine/Jet Engine (Simple Cycle Operation)
5048 | Gas fuel system B | Gas Turbine | Fuel; Ignition; and Combustion Systems | U1 | Forced - Immediate | 2024 | Gas | GG | 300 | Gas Turbine/Jet Engine (Simple Cycle Operation) | SERC | Off-Peak | 1267.3066 | 87.2 | 1 | 1 | 5048-Gas fuel system B | U1-Forced - Immediate | 300-Gas Turbine/Jet Engine (Simple Cycle Operation)
5048 | Gas fuel system B | Gas Turbine | Fuel; Ignition; and Combustion Systems | U1 | Forced - Immediate | 2024 | Gas | GG | 300 | Gas Turbine/Jet Engine (Simple Cycle Operation) | WECC | Summer | 35.1 | 54 | 1 | 1 | 5048-Gas fuel system B | U1-Forced - Immediate | 300-Gas Turbine/Jet Engine (Simple Cycle Operation)
5048 | Gas fuel system B | Gas Turbine | Fuel; Ignition; and Combustion Systems | U1 | Forced - Immediate | 2024 | Gas | GG | 300 | Gas Turbine/Jet Engine (Simple Cycle Operation) | SERC | Off-Peak | 1652.2332 | 146 | 1 | 1 | 5048-Gas fuel system B | U1-Forced - Immediate | 300-Gas Turbine/Jet Engine (Simple Cycle Operation)
5048 | Gas fuel system B | Gas Turbine | Fuel; Ignition; and Combustion Systems | U1 | Forced - Immediate | 2024 | Gas | GG | 300 | Gas Turbine/Jet Engine (Simple Cycle Operation) | SERC | Off-Peak | 1962.0833 | 85 | 1 | 1 | 5048-Gas fuel system B | U1-Forced - Immediate | 300-Gas Turbine/Jet Engine (Simple Cycle Operation)
5048 | Gas fuel system B | Gas Turbine | Fuel; Ignition; and Combustion Systems | U1 | Forced - Immediate | 2024 | Gas | GG | 300 | Gas Turbine/Jet Engine (Simple Cycle Operation) | WECC | Off-Peak | 1400.4 | 72 | 1 | 1 | 5048-Gas fuel system B | U1-Forced - Immediate | 300-Gas Turbine/Jet Engine (Simple Cycle Operation)
5048 | Gas fuel system B | Gas Turbine | Fuel; Ignition; and Combustion Systems | U1 | Forced - Immediate | 2024 | Gas | GG | 300 | Gas Turbine/Jet Engine (Simple Cycle Operation) | SERC | Summer | 43.7332 | 164 | 1 | 1 | 5048-Gas fuel system B | U1-Forced - Immediate | 300-Gas Turbine/Jet Engine (Simple Cycle Operation)
5048 | Gas fuel system B | Gas Turbine | Fuel; Ignition; and Combustion Systems | U1 | Forced - Immediate | 2024 | Gas | GG | 300 | Gas Turbine/Jet Engine (Simple Cycle Operation) | WECC | Off-Peak | 2614.6666 | 148 | 1 | 1 | 5048-Gas fuel system B | U1-Forced - Immediate | 300-Gas Turbine/Jet Engine (Simple Cycle Operation)
5048 | Gas fuel system B | Gas Turbine | Fuel; Ignition; and Combustion Systems | U1 | Forced - Immediate | 2024 | Gas | GG | 300 | Gas Turbine/Jet Engine (Simple Cycle Operation) | SERC | Off-Peak | 2091.6874 | 102.45 | 2 | 2 | 5048-Gas fuel system B | U1-Forced - Immediate | 300-Gas Turbine/Jet Engine (Simple Cycle Operation)
5048 | Gas fuel system B | Gas Turbine | Fuel; Ignition; and Combustion Systems | U1 | Forced - Immediate | 2024 | Gas | GG | 300 | Gas Turbine/Jet Engine (Simple Cycle Operation) | TRE | Off-Peak | 1515.75 | 43 | 1 | 1 | 5048-Gas fuel system B | U1-Forced - Immediate | 300-Gas Turbine/Jet Engine (Simple Cycle Operation)
5048 | Gas fuel system B | Gas Turbine | Fuel; Ignition; and Combustion Systems | U1 | Forced - Immediate | 2024 | Gas | GG | 300 | Gas Turbine/Jet Engine (Simple Cycle Operation) | WECC | Summer | 45.6333 | 37 | 1 | 1 | 5048-Gas fuel system B | U1-Forced - Immediate | 300-Gas Turbine/Jet Engine (Simple Cycle Operation)
5048 | Gas fuel system B | Gas Turbine | Fuel; Ignition; and Combustion Systems | U1 | Forced - Immediate | 2024 | Gas | GG | 300 | Gas Turbine/Jet Engine (Simple Cycle Operation) | WECC | Off-Peak | 4018.8958 | 23.75 | 1 | 1 | 5048-Gas fuel system B | U1-Forced - Immediate | 300-Gas Turbine/Jet Engine (Simple Cycle Operation)
5048 | Gas fuel system B | Gas Turbine | Fuel; Ignition; and Combustion Systems | U1 | Forced - Immediate | 2024 | Gas | GG | 300 | Gas Turbine/Jet Engine (Simple Cycle Operation) | TRE | Off-Peak | 2196.5833 | 43 | 1 | 1 | 5048-Gas fuel system B | U1-Forced - Immediate | 300-Gas Turbine/Jet Engine (Simple Cycle Operation)
5048 | Gas fuel system B | Gas Turbine | Fuel; Ignition; and Combustion Systems | U1 | Forced - Immediate | 2024 | Gas | GG | 300 | Gas Turbine/Jet Engine (Simple Cycle Operation) | SERC | Off-Peak | 3064.4 | 163 | 1 | 1 | 5048-Gas fuel system B | U1-Forced - Immediate | 300-Gas Turbine/Jet Engine (Simple Cycle Operation)
5048 | Gas fuel system B | Gas Turbine | Fuel; Ignition; and Combustion Systems | U1 | Forced - Immediate | 2024 | Gas | GG | 300 | Gas Turbine/Jet Engine (Simple Cycle Operation) | MRO | Summer | 48.6666 | 73 | 1 | 1 | 5048-Gas fuel system B | U1-Forced - Immediate | 300-Gas Turbine/Jet Engine (Simple Cycle Operation)
5048 | Gas fuel system B | Gas Turbine | Fuel; Ignition; and Combustion Systems | U1 | Forced - Immediate | 2024 | Gas | GG | 300 | Gas Turbine/Jet Engine (Simple Cycle Operation) | MRO | Off-Peak | 10682 | 109 | 1 | 1 | 5048-Gas fuel system B | U1-Forced - Immediate | 300-Gas Turbine/Jet Engine (Simple Cycle Operation)
5048 | Gas fuel system B | Gas Turbine | Fuel; Ignition; and Combustion Systems | U1 | Forced - Immediate | 2024 | Gas | GG | 300 | Gas Turbine/Jet Engine (Simple Cycle Operation) | SERC | Off-Peak | 2478.6666 | 185.9 | 1 | 1 | 5048-Gas fuel system B | U1-Forced - Immediate | 300-Gas Turbine/Jet Engine (Simple Cycle Operation)
5048 | Gas fuel system B | Gas Turbine | Fuel; Ignition; and Combustion Systems | U1 | Forced - Immediate | 2024 | Gas | GG | 300 | Gas Turbine/Jet Engine (Simple Cycle Operation) | SERC | Off-Peak | 3265.65 | 88.5 | 1 | 1 | 5048-Gas fuel system B | U1-Forced - Immediate | 300-Gas Turbine/Jet Engine (Simple Cycle Operation)
5048 | Gas fuel system B | Gas Turbine | Fuel; Ignition; and Combustion Systems | U1 | Forced - Immediate | 2024 | Gas | GG | 300 | Gas Turbine/Jet Engine (Simple Cycle Operation) | MRO | Summer | 53.0833 | 45.5 | 1 | 1 | 5048-Gas fuel system B | U1-Forced - Immediate | 300-Gas Turbine/Jet Engine (Simple Cycle Operation)
5048 | Gas fuel system B | Gas Turbine | Fuel; Ignition; and Combustion Systems | U1 | Forced - Immediate | 2024 | Gas | GG | 300 | Gas Turbine/Jet Engine (Simple Cycle Operation) | MRO | Summer | 8.0333 | 48.2 | 1 | 1 | 5048-Gas fuel system B | U1-Forced - Immediate | 300-Gas Turbine/Jet Engine (Simple Cycle Operation)
5048 | Gas fuel system B | Gas Turbine | Fuel; Ignition; and Combustion Systems | U1 | Forced - Immediate | 2024 | Gas | GG | 300 | Gas Turbine/Jet Engine (Simple Cycle Operation) | WECC | Summer | 19 | 30 | 1 | 1 | 5048-Gas fuel system B | U1-Forced - Immediate | 300-Gas Turbine/Jet Engine (Simple Cycle Operation)
5048 | Gas fuel system B | Gas Turbine | Fuel; Ignition; and Combustion Systems | U1 | Forced - Immediate | 2024 | Gas | GG | 300 | Gas Turbine/Jet Engine (Simple Cycle Operation) | WECC | Summer | 4.0333 | 22 | 1 | 1 | 5048-Gas fuel system B | U1-Forced - Immediate | 300-Gas Turbine/Jet Engine (Simple Cycle Operation)
5048 | Gas fuel system B | Gas Turbine | Fuel; Ignition; and Combustion Systems | U1 | Forced - Immediate | 2024 | Gas | GG | 300 | Gas Turbine/Jet Engine (Simple Cycle Operation) | MRO | Summer | 55.4346 | 51.97 | 1 | 1 | 5048-Gas fuel system B | U1-Forced - Immediate | 300-Gas Turbine/Jet Engine (Simple Cycle Operation)
5048 | Gas fuel system B | Gas Turbine | Fuel; Ignition; and Combustion Systems | U1 | Forced - Immediate | 2024 | Gas | GG | 300 | Gas Turbine/Jet Engine (Simple Cycle Operation) | WECC | Summer | 25.2833 | 37 | 1 | 1 | 5048-Gas fuel system B | U1-Forced - Immediate | 300-Gas Turbine/Jet Engine (Simple Cycle Operation)
5048 | Gas fuel system B | Gas Turbine | Fuel; Ignition; and Combustion Systems | U1 | Forced - Immediate | 2024 | Gas | GG | 300 | Gas Turbine/Jet Engine (Simple Cycle Operation) | WECC | Summer | 22.5 | 30 | 1 | 2 | 5048-Gas fuel system B | U1-Forced - Immediate | 300-Gas Turbine/Jet Engine (Simple Cycle Operation)
5048 | Gas fuel system B | Gas Turbine | Fuel; Ignition; and Combustion Systems | U1 | Forced - Immediate | 2024 | Gas | GG | 300 | Gas Turbine/Jet Engine (Simple Cycle Operation) | WECC | Summer | 4.9 | 49 | 1 | 1 | 5048-Gas fuel system B | U1-Forced - Immediate | 300-Gas Turbine/Jet Engine (Simple Cycle Operation)
5048 | Gas fuel system B | Gas Turbine | Fuel; Ignition; and Combustion Systems | U1 | Forced - Immediate | 2024 | Gas | GG | 300 | Gas Turbine/Jet Engine (Simple Cycle Operation) | SERC | Summer | 74 | 148 | 1 | 1 | 5048-Gas fuel system B | U1-Forced - Immediate | 300-Gas Turbine/Jet Engine (Simple Cycle Operation)
5048 | Gas fuel system B | Gas Turbine | Fuel; Ignition; and Combustion Systems | U1 | Forced - Immediate | 2024 | Gas | GG | 300 | Gas Turbine/Jet Engine (Simple Cycle Operation) | MRO | Summer | 33.99 | 61.8 | 1 | 1 | 5048-Gas fuel system B | U1-Forced - Immediate | 300-Gas Turbine/Jet Engine (Simple Cycle Operation)
5048 | Gas fuel system B | Gas Turbine | Fuel; Ignition; and Combustion Systems | U1 | Forced - Immediate | 2024 | Gas | GG | 300 | Gas Turbine/Jet Engine (Simple Cycle Operation) | WECC | Summer | 23 | 69 | 1 | 1 | 5048-Gas fuel system B | U1-Forced - Immediate | 300-Gas Turbine/Jet Engine (Simple Cycle Operation)
5048 | Gas fuel system B | Gas Turbine | Fuel; Ignition; and Combustion Systems | U1 | Forced - Immediate | 2024 | Gas | GG | 300 | Gas Turbine/Jet Engine (Simple Cycle Operation) | MRO | Summer | 9.64 | 48.2 | 1 | 1 | 5048-Gas fuel system B | U1-Forced - Immediate | 300-Gas Turbine/Jet Engine (Simple Cycle Operation)
5048 | Gas fuel system B | Gas Turbine | Fuel; Ignition; and Combustion Systems | U1 | Forced - Immediate | 2024 | Gas | GG | 300 | Gas Turbine/Jet Engine (Simple Cycle Operation) | RFC | Summer | 82.8333 | 70 | 1 | 1 | 5048-Gas fuel system B | U1-Forced - Immediate | 300-Gas Turbine/Jet Engine (Simple Cycle Operation)
5048 | Gas fuel system B | Gas Turbine | Fuel; Ignition; and Combustion Systems | U1 | Forced - Immediate | 2024 | Gas | GG | 300 | Gas Turbine/Jet Engine (Simple Cycle Operation) | WECC | Summer | 90.65 | 49 | 1 | 1 | 5048-Gas fuel system B | U1-Forced - Immediate | 300-Gas Turbine/Jet Engine (Simple Cycle Operation)
5048 | Gas fuel system B | Gas Turbine | Fuel; Ignition; and Combustion Systems | U1 | Forced - Immediate | 2024 | Gas | GG | 300 | Gas Turbine/Jet Engine (Simple Cycle Operation) | WECC | Summer | 35.5833 | 35 | 2 | 2 | 5048-Gas fuel system B | U1-Forced - Immediate | 300-Gas Turbine/Jet Engine (Simple Cycle Operation)
5048 | Gas fuel system B | Gas Turbine | Fuel; Ignition; and Combustion Systems | U1 | Forced - Immediate | 2024 | Gas | GG | 300 | Gas Turbine/Jet Engine (Simple Cycle Operation) | MRO | Summer | 10.4433 | 48.2 | 1 | 1 | 5048-Gas fuel system B | U1-Forced - Immediate | 300-Gas Turbine/Jet Engine (Simple Cycle Operation)
5048 | Gas fuel system B | Gas Turbine | Fuel; Ignition; and Combustion Systems | U1 | Forced - Immediate | 2024 | Gas | GG | 300 | Gas Turbine/Jet Engine (Simple Cycle Operation) | MRO | Summer | 104.8333 | 85 | 1 | 1 | 5048-Gas fuel system B | U1-Forced - Immediate | 300-Gas Turbine/Jet Engine (Simple Cycle Operation)
5048 | Gas fuel system B | Gas Turbine | Fuel; Ignition; and Combustion Systems | U1 | Forced - Immediate | 2024 | Gas | GG | 300 | Gas Turbine/Jet Engine (Simple Cycle Operation) | RFC | Summer | 95.9 | 42 | 1 | 1 | 5048-Gas fuel system B | U1-Forced - Immediate | 300-Gas Turbine/Jet Engine (Simple Cycle Operation)
5048 | Gas fuel system B | Gas Turbine | Fuel; Ignition; and Combustion Systems | U1 | Forced - Immediate | 2024 | Gas | GG | 300 | Gas Turbine/Jet Engine (Simple Cycle Operation) | WECC | Summer | 118.3666 | 134 | 1 | 1 | 5048-Gas fuel system B | U1-Forced - Immediate | 300-Gas Turbine/Jet Engine (Simple Cycle Operation)
5048 | Gas fuel system B | Gas Turbine | Fuel; Ignition; and Combustion Systems | U1 | Forced - Immediate | 2024 | Gas | GG | 300 | Gas Turbine/Jet Engine (Simple Cycle Operation) | WECC | Summer | 22 | 30 | 1 | 1 | 5048-Gas fuel system B | U1-Forced - Immediate | 300-Gas Turbine/Jet Engine (Simple Cycle Operation)
5048 | Gas fuel system B | Gas Turbine | Fuel; Ignition; and Combustion Systems | U1 | Forced - Immediate | 2024 | Gas | GG | 300 | Gas Turbine/Jet Engine (Simple Cycle Operation) | WECC | Summer | 108 | 54 | 1 | 1 | 5048-Gas fuel system B | U1-Forced - Immediate | 300-Gas Turbine/Jet Engine (Simple Cycle Operation)
5048 | Gas fuel system B | Gas Turbine | Fuel; Ignition; and Combustion Systems | U1 | Forced - Immediate | 2024 | Gas | GG | 300 | Gas Turbine/Jet Engine (Simple Cycle Operation) | WECC | Summer | 159.1 | 74 | 1 | 1 | 5048-Gas fuel system B | U1-Forced - Immediate | 300-Gas Turbine/Jet Engine (Simple Cycle Operation)
5048 | Gas fuel system B | Gas Turbine | Fuel; Ignition; and Combustion Systems | U1 | Forced - Immediate | 2024 | Gas | GG | 300 | Gas Turbine/Jet Engine (Simple Cycle Operation) | WECC | Summer | 132.25 | 69 | 1 | 1 | 5048-Gas fuel system B | U1-Forced - Immediate | 300-Gas Turbine/Jet Engine (Simple Cycle Operation)
5048 | Gas fuel system B | Gas Turbine | Fuel; Ignition; and Combustion Systems | U1 | Forced - Immediate | 2024 | Gas | GG | 300 | Gas Turbine/Jet Engine (Simple Cycle Operation) | WECC | Summer | 24 | 30 | 1 | 1 | 5048-Gas fuel system B | U1-Forced - Immediate | 300-Gas Turbine/Jet Engine (Simple Cycle Operation)
5048 | Gas fuel system B | Gas Turbine | Fuel; Ignition; and Combustion Systems | U1 | Forced - Immediate | 2024 | Gas | GG | 300 | Gas Turbine/Jet Engine (Simple Cycle Operation) | NPCC | Summer | 110.25 | 45 | 1 | 1 | 5048-Gas fuel system B | U1-Forced - Immediate | 300-Gas Turbine/Jet Engine (Simple Cycle Operation)
5048 | Gas fuel system B | Gas Turbine | Fuel; Ignition; and Combustion Systems | U1 | Forced - Immediate | 2024 | Gas | GG | 300 | Gas Turbine/Jet Engine (Simple Cycle Operation) | RFC | Summer | 280 | 100 | 1 | 1 | 5048-Gas fuel system B | U1-Forced - Immediate | 300-Gas Turbine/Jet Engine (Simple Cycle Operation)
5048 | Gas fuel system B | Gas Turbine | Fuel; Ignition; and Combustion Systems | U1 | Forced - Immediate | 2024 | Gas | GG | 300 | Gas Turbine/Jet Engine (Simple Cycle Operation) | RFC | Summer | 145.8333 | 70 | 1 | 1 | 5048-Gas fuel system B | U1-Forced - Immediate | 300-Gas Turbine/Jet Engine (Simple Cycle Operation)
5048 | Gas fuel system B | Gas Turbine | Fuel; Ignition; and Combustion Systems | U1 | Forced - Immediate | 2024 | Gas | GG | 300 | Gas Turbine/Jet Engine (Simple Cycle Operation) | RFC | Summer | 32 | 80 | 1 | 1 | 5048-Gas fuel system B | U1-Forced - Immediate | 300-Gas Turbine/Jet Engine (Simple Cycle Operation)
5048 | Gas fuel system B | Gas Turbine | Fuel; Ignition; and Combustion Systems | U1 | Forced - Immediate | 2024 | Gas | GG | 300 | Gas Turbine/Jet Engine (Simple Cycle Operation) | WECC | Summer | 214.8667 | 22 | 1 | 1 | 5048-Gas fuel system B | U1-Forced - Immediate | 300-Gas Turbine/Jet Engine (Simple Cycle Operation)
5048 | Gas fuel system B | Gas Turbine | Fuel; Ignition; and Combustion Systems | U1 | Forced - Immediate | 2024 | Gas | GG | 300 | Gas Turbine/Jet Engine (Simple Cycle Operation) | SERC | Summer | 1062.67 | 159.8 | 1 | 1 | 5048-Gas fuel system B | U1-Forced - Immediate | 300-Gas Turbine/Jet Engine (Simple Cycle Operation)
5048 | Gas fuel system B | Gas Turbine | Fuel; Ignition; and Combustion Systems | U1 | Forced - Immediate | 2024 | Gas | GG | 300 | Gas Turbine/Jet Engine (Simple Cycle Operation) | WECC | Summer | 147.6 | 54 | 1 | 1 | 5048-Gas fuel system B | U1-Forced - Immediate | 300-Gas Turbine/Jet Engine (Simple Cycle Operation)
5048 | Gas fuel system B | Gas Turbine | Fuel; Ignition; and Combustion Systems | U1 | Forced - Immediate | 2024 | Gas | GG | 300 | Gas Turbine/Jet Engine (Simple Cycle Operation) | WECC | Summer | 46 | 30 | 1 | 1 | 5048-Gas fuel system B | U1-Forced - Immediate | 300-Gas Turbine/Jet Engine (Simple Cycle Operation)
5048 | Gas fuel system B | Gas Turbine | Fuel; Ignition; and Combustion Systems | U1 | Forced - Immediate | 2024 | Gas | GG | 300 | Gas Turbine/Jet Engine (Simple Cycle Operation) | RFC | Summer | 473.8 | 69 | 1 | 1 | 5048-Gas fuel system B | U1-Forced - Immediate | 300-Gas Turbine/Jet Engine (Simple Cycle Operation)
5048 | Gas fuel system B | Gas Turbine | Fuel; Ignition; and Combustion Systems | U1 | Forced - Immediate | 2024 | Gas | GG | 300 | Gas Turbine/Jet Engine (Simple Cycle Operation) | MRO | Winter | 1.0166 | 61 | 1 | 1 | 5048-Gas fuel system B | U1-Forced - Immediate | 300-Gas Turbine/Jet Engine (Simple Cycle Operation)
5048 | Gas fuel system B | Gas Turbine | Fuel; Ignition; and Combustion Systems | U1 | Forced - Immediate | 2024 | Gas | GG | 300 | Gas Turbine/Jet Engine (Simple Cycle Operation) | RFC | Summer | 150.5 | 70 | 1 | 1 | 5048-Gas fuel system B | U1-Forced - Immediate | 300-Gas Turbine/Jet Engine (Simple Cycle Operation)
5048 | Gas fuel system B | Gas Turbine | Fuel; Ignition; and Combustion Systems | U1 | Forced - Immediate | 2024 | Gas | GG | 300 | Gas Turbine/Jet Engine (Simple Cycle Operation) | MRO | Summer | 50 | 50 | 1 | 1 | 5048-Gas fuel system B | U1-Forced - Immediate | 300-Gas Turbine/Jet Engine (Simple Cycle Operation)
5048 | Gas fuel system B | Gas Turbine | Fuel; Ignition; and Combustion Systems | U1 | Forced - Immediate | 2024 | Gas | GG | 300 | Gas Turbine/Jet Engine (Simple Cycle Operation) | SERC | Summer | 567.29 | 159.8 | 1 | 1 | 5048-Gas fuel system B | U1-Forced - Immediate | 300-Gas Turbine/Jet Engine (Simple Cycle Operation)
5048 | Gas fuel system B | Gas Turbine | Fuel; Ignition; and Combustion Systems | U1 | Forced - Immediate | 2024 | Gas | GG | 300 | Gas Turbine/Jet Engine (Simple Cycle Operation) | MRO | Winter | 6 | 45 | 1 | 1 | 5048-Gas fuel system B | U1-Forced - Immediate | 300-Gas Turbine/Jet Engine (Simple Cycle Operation)
5048 | Gas fuel system B | Gas Turbine | Fuel; Ignition; and Combustion Systems | U1 | Forced - Immediate | 2024 | Gas | GG | 300 | Gas Turbine/Jet Engine (Simple Cycle Operation) | SERC | Summer | 228.6633 | 75.8 | 1 | 1 | 5048-Gas fuel system B | U1-Forced - Immediate | 300-Gas Turbine/Jet Engine (Simple Cycle Operation)
5048 | Gas fuel system B | Gas Turbine | Fuel; Ignition; and Combustion Systems | U1 | Forced - Immediate | 2024 | Gas | GG | 300 | Gas Turbine/Jet Engine (Simple Cycle Operation) | RFC | Summer | 73.4666 | 76 | 1 | 1 | 5048-Gas fuel system B | U1-Forced - Immediate | 300-Gas Turbine/Jet Engine (Simple Cycle Operation)
5048 | Gas fuel system B | Gas Turbine | Fuel; Ignition; and Combustion Systems | U1 | Forced - Immediate | 2024 | Gas | GG | 300 | Gas Turbine/Jet Engine (Simple Cycle Operation) | TRE | Summer | 918.3999 | 168 | 2 | 2 | 5048-Gas fuel system B | U1-Forced - Immediate | 300-Gas Turbine/Jet Engine (Simple Cycle Operation)
5048 | Gas fuel system B | Gas Turbine | Fuel; Ignition; and Combustion Systems | U1 | Forced - Immediate | 2024 | Gas | GG | 300 | Gas Turbine/Jet Engine (Simple Cycle Operation) | WECC | Winter | 29.14 | 37.2 | 1 | 1 | 5048-Gas fuel system B | U1-Forced - Immediate | 300-Gas Turbine/Jet Engine (Simple Cycle Operation)
5048 | Gas fuel system B | Gas Turbine | Fuel; Ignition; and Combustion Systems | U1 | Forced - Immediate | 2024 | Gas | GG | 300 | Gas Turbine/Jet Engine (Simple Cycle Operation) | RFC | Summer | 273.5833 | 49 | 1 | 1 | 5048-Gas fuel system B | U1-Forced - Immediate | 300-Gas Turbine/Jet Engine (Simple Cycle Operation)
5048 | Gas fuel system B | Gas Turbine | Fuel; Ignition; and Combustion Systems | U1 | Forced - Immediate | 2024 | Gas | GG | 300 | Gas Turbine/Jet Engine (Simple Cycle Operation) | TRE | Summer | 92.45 | 43 | 1 | 1 | 5048-Gas fuel system B | U1-Forced - Immediate | 300-Gas Turbine/Jet Engine (Simple Cycle Operation)
5048 | Gas fuel system B | Gas Turbine | Fuel; Ignition; and Combustion Systems | U1 | Forced - Immediate | 2024 | Gas | GG | 300 | Gas Turbine/Jet Engine (Simple Cycle Operation) | SERC | Summer | 1287.2332 | 146 | 1 | 1 | 5048-Gas fuel system B | U1-Forced - Immediate | 300-Gas Turbine/Jet Engine (Simple Cycle Operation)
5048 | Gas fuel system B | Gas Turbine | Fuel; Ignition; and Combustion Systems | U1 | Forced - Immediate | 2024 | Gas | GG | 300 | Gas Turbine/Jet Engine (Simple Cycle Operation) | MRO | Winter | 34.485 | 62.7 | 1 | 1 | 5048-Gas fuel system B | U1-Forced - Immediate | 300-Gas Turbine/Jet Engine (Simple Cycle Operation)
5048 | Gas fuel system B | Gas Turbine | Fuel; Ignition; and Combustion Systems | U1 | Forced - Immediate | 2024 | Gas | GG | 300 | Gas Turbine/Jet Engine (Simple Cycle Operation) | RFC | Summer | 571.6666 | 70 | 1 | 1 | 5048-Gas fuel system B | U1-Forced - Immediate | 300-Gas Turbine/Jet Engine (Simple Cycle Operation)
5048 | Gas fuel system B | Gas Turbine | Fuel; Ignition; and Combustion Systems | U1 | Forced - Immediate | 2024 | Gas | GG | 300 | Gas Turbine/Jet Engine (Simple Cycle Operation) | RFC | Summer | 143.1833 | 71 | 1 | 1 | 5048-Gas fuel system B | U1-Forced - Immediate | 300-Gas Turbine/Jet Engine (Simple Cycle Operation)
5048 | Gas fuel system B | Gas Turbine | Fuel; Ignition; and Combustion Systems | U1 | Forced - Immediate | 2024 | Gas | GG | 300 | Gas Turbine/Jet Engine (Simple Cycle Operation) | RFC | Summer | 1515 | 100 | 1 | 1 | 5048-Gas fuel system B | U1-Forced - Immediate | 300-Gas Turbine/Jet Engine (Simple Cycle Operation)
5048 | Gas fuel system B | Gas Turbine | Fuel; Ignition; and Combustion Systems | U1 | Forced - Immediate | 2024 | Gas | GG | 300 | Gas Turbine/Jet Engine (Simple Cycle Operation) | WECC | Winter | 35.5 | 30 | 1 | 1 | 5048-Gas fuel system B | U1-Forced - Immediate | 300-Gas Turbine/Jet Engine (Simple Cycle Operation)
5048 | Gas fuel system B | Gas Turbine | Fuel; Ignition; and Combustion Systems | U1 | Forced - Immediate | 2024 | Gas | GG | 300 | Gas Turbine/Jet Engine (Simple Cycle Operation) | MRO | Winter | 0.9333 | 56 | 2 | 2 | 5048-Gas fuel system B | U1-Forced - Immediate | 300-Gas Turbine/Jet Engine (Simple Cycle Operation)
5048 | Gas fuel system B | Gas Turbine | Fuel; Ignition; and Combustion Systems | U1 | Forced - Immediate | 2024 | Gas | GG | 300 | Gas Turbine/Jet Engine (Simple Cycle Operation) | WECC | Summer | 153.8333 | 130 | 1 | 1 | 5048-Gas fuel system B | U1-Forced - Immediate | 300-Gas Turbine/Jet Engine (Simple Cycle Operation)
5048 | Gas fuel system B | Gas Turbine | Fuel; Ignition; and Combustion Systems | U1 | Forced - Immediate | 2024 | Gas | GG | 300 | Gas Turbine/Jet Engine (Simple Cycle Operation) | RFC | Summer | 1657.6299 | 93.3 | 1 | 1 | 5048-Gas fuel system B | U1-Forced - Immediate | 300-Gas Turbine/Jet Engine (Simple Cycle Operation)
5048 | Gas fuel system B | Gas Turbine | Fuel; Ignition; and Combustion Systems | U1 | Forced - Immediate | 2024 | Gas | GG | 300 | Gas Turbine/Jet Engine (Simple Cycle Operation) | TRE | Winter | 64.4 | 42 | 1 | 1 | 5048-Gas fuel system B | U1-Forced - Immediate | 300-Gas Turbine/Jet Engine (Simple Cycle Operation)
5048 | Gas fuel system B | Gas Turbine | Fuel; Ignition; and Combustion Systems | U1 | Forced - Immediate | 2024 | Gas | GG | 300 | Gas Turbine/Jet Engine (Simple Cycle Operation) | MRO | Winter | 10.5 | 45 | 1 | 1 | 5048-Gas fuel system B | U1-Forced - Immediate | 300-Gas Turbine/Jet Engine (Simple Cycle Operation)
5048 | Gas fuel system B | Gas Turbine | Fuel; Ignition; and Combustion Systems | U1 | Forced - Immediate | 2024 | Gas | GG | 300 | Gas Turbine/Jet Engine (Simple Cycle Operation) | RFC | Summer | 372.09 | 94.2 | 1 | 1 | 5048-Gas fuel system B | U1-Forced - Immediate | 300-Gas Turbine/Jet Engine (Simple Cycle Operation)
5048 | Gas fuel system B | Gas Turbine | Fuel; Ignition; and Combustion Systems | U1 | Forced - Immediate | 2024 | Gas | GG | 300 | Gas Turbine/Jet Engine (Simple Cycle Operation) | TRE | Summer | 2894.4 | 72 | 1 | 1 | 5048-Gas fuel system B | U1-Forced - Immediate | 300-Gas Turbine/Jet Engine (Simple Cycle Operation)
5048 | Gas fuel system B | Gas Turbine | Fuel; Ignition; and Combustion Systems | U1 | Forced - Immediate | 2024 | Gas | GG | 300 | Gas Turbine/Jet Engine (Simple Cycle Operation) | SERC | Winter | 78.2999 | 81 | 1 | 1 | 5048-Gas fuel system B | U1-Forced - Immediate | 300-Gas Turbine/Jet Engine (Simple Cycle Operation)
5048 | Gas fuel system B | Gas Turbine | Fuel; Ignition; and Combustion Systems | U1 | Forced - Immediate | 2024 | Gas | GG | 300 | Gas Turbine/Jet Engine (Simple Cycle Operation) | NPCC | Winter | 41.6666 | 62.5 | 1 | 1 | 5048-Gas fuel system B | U1-Forced - Immediate | 300-Gas Turbine/Jet Engine (Simple Cycle Operation)
5048 | Gas fuel system B | Gas Turbine | Fuel; Ignition; and Combustion Systems | U1 | Forced - Immediate | 2024 | Gas | GG | 300 | Gas Turbine/Jet Engine (Simple Cycle Operation) | SERC | Summer | 434.8969 | 194.73 | 1 | 1 | 5048-Gas fuel system B | U1-Forced - Immediate | 300-Gas Turbine/Jet Engine (Simple Cycle Operation)
5048 | Gas fuel system B | Gas Turbine | Fuel; Ignition; and Combustion Systems | U1 | Forced - Immediate | 2024 | Gas | GG | 300 | Gas Turbine/Jet Engine (Simple Cycle Operation) | WECC | Summer | 5449.5 | 54 | 1 | 1 | 5048-Gas fuel system B | U1-Forced - Immediate | 300-Gas Turbine/Jet Engine (Simple Cycle Operation)
5048 | Gas fuel system B | Gas Turbine | Fuel; Ignition; and Combustion Systems | U1 | Forced - Immediate | 2024 | Gas | GG | 300 | Gas Turbine/Jet Engine (Simple Cycle Operation) | RFC | Winter | 102.2 | 42 | 1 | 1 | 5048-Gas fuel system B | U1-Forced - Immediate | 300-Gas Turbine/Jet Engine (Simple Cycle Operation)
5048 | Gas fuel system B | Gas Turbine | Fuel; Ignition; and Combustion Systems | U1 | Forced - Immediate | 2024 | Gas | GG | 300 | Gas Turbine/Jet Engine (Simple Cycle Operation) | RFC | Winter | 77.7 | 42 | 1 | 1 | 5048-Gas fuel system B | U1-Forced - Immediate | 300-Gas Turbine/Jet Engine (Simple Cycle Operation)
5048 | Gas fuel system B | Gas Turbine | Fuel; Ignition; and Combustion Systems | U1 | Forced - Immediate | 2024 | Gas | GG | 300 | Gas Turbine/Jet Engine (Simple Cycle Operation) | MRO | Summer | 449.45 | 101 | 1 | 1 | 5048-Gas fuel system B | U1-Forced - Immediate | 300-Gas Turbine/Jet Engine (Simple Cycle Operation)
5048 | Gas fuel system B | Gas Turbine | Fuel; Ignition; and Combustion Systems | U1 | Forced - Immediate | 2024 | Gas | GG | 300 | Gas Turbine/Jet Engine (Simple Cycle Operation) | SERC | Summer | 18756.1833 | 169 | 1 | 1 | 5048-Gas fuel system B | U1-Forced - Immediate | 300-Gas Turbine/Jet Engine (Simple Cycle Operation)
5048 | Gas fuel system B | Gas Turbine | Fuel; Ignition; and Combustion Systems | U1 | Forced - Immediate | 2024 | Gas | GG | 300 | Gas Turbine/Jet Engine (Simple Cycle Operation) | SERC | Winter | 192.1333 | 88 | 1 | 1 | 5048-Gas fuel system B | U1-Forced - Immediate | 300-Gas Turbine/Jet Engine (Simple Cycle Operation)
5048 | Gas fuel system B | Gas Turbine | Fuel; Ignition; and Combustion Systems | U1 | Forced - Immediate | 2024 | Gas | GG | 300 | Gas Turbine/Jet Engine (Simple Cycle Operation) | RFC | Winter | 107.88 | 89.9 | 1 | 1 | 5048-Gas fuel system B | U1-Forced - Immediate | 300-Gas Turbine/Jet Engine (Simple Cycle Operation)
5048 | Gas fuel system B | Gas Turbine | Fuel; Ignition; and Combustion Systems | U1 | Forced - Immediate | 2024 | Gas | GG | 300 | Gas Turbine/Jet Engine (Simple Cycle Operation) | TRE | Summer | 481.25 | 35 | 1 | 1 | 5048-Gas fuel system B | U1-Forced - Immediate | 300-Gas Turbine/Jet Engine (Simple Cycle Operation)
5048 | Gas fuel system B | Gas Turbine | Fuel; Ignition; and Combustion Systems | U1 | Forced - Immediate | 2024 | Gas | GG | 300 | Gas Turbine/Jet Engine (Simple Cycle Operation) | MRO | Winter | 1.1 | 66 | 1 | 1 | 5048-Gas fuel system B | U1-Forced - Immediate | 300-Gas Turbine/Jet Engine (Simple Cycle Operation)
5048 | Gas fuel system B | Gas Turbine | Fuel; Ignition; and Combustion Systems | U1 | Forced - Immediate | 2024 | Gas | GG | 300 | Gas Turbine/Jet Engine (Simple Cycle Operation) | WECC | Winter | 338 | 40 | 1 | 1 | 5048-Gas fuel system B | U1-Forced - Immediate | 300-Gas Turbine/Jet Engine (Simple Cycle Operation)
5048 | Gas fuel system B | Gas Turbine | Fuel; Ignition; and Combustion Systems | U1 | Forced - Immediate | 2024 | Gas | GG | 300 | Gas Turbine/Jet Engine (Simple Cycle Operation) | SERC | Winter | 117.3 | 76.5 | 1 | 1 | 5048-Gas fuel system B | U1-Forced - Immediate | 300-Gas Turbine/Jet Engine (Simple Cycle Operation)
5048 | Gas fuel system B | Gas Turbine | Fuel; Ignition; and Combustion Systems | U1 | Forced - Immediate | 2024 | Gas | GG | 300 | Gas Turbine/Jet Engine (Simple Cycle Operation) | SERC | Summer | 2109.1966 | 95.8 | 1 | 1 | 5048-Gas fuel system B | U1-Forced - Immediate | 300-Gas Turbine/Jet Engine (Simple Cycle Operation)
5048 | Gas fuel system B | Gas Turbine | Fuel; Ignition; and Combustion Systems | U1 | Forced - Immediate | 2024 | Gas | GG | 300 | Gas Turbine/Jet Engine (Simple Cycle Operation) | WECC | Winter | 10.122 | 50.61 | 1 | 1 | 5048-Gas fuel system B | U1-Forced - Immediate | 300-Gas Turbine/Jet Engine (Simple Cycle Operation)
5048 | Gas fuel system B | Gas Turbine | Fuel; Ignition; and Combustion Systems | U1 | Forced - Immediate | 2024 | Gas | GG | 300 | Gas Turbine/Jet Engine (Simple Cycle Operation) | WECC | Winter | 451.7065 | 21.63 | 2 | 2 | 5048-Gas fuel system B | U1-Forced - Immediate | 300-Gas Turbine/Jet Engine (Simple Cycle Operation)
5048 | Gas fuel system B | Gas Turbine | Fuel; Ignition; and Combustion Systems | U1 | Forced - Immediate | 2024 | Gas | GG | 300 | Gas Turbine/Jet Engine (Simple Cycle Operation) | WECC | Winter | 476 | 238 | 1 | 1 | 5048-Gas fuel system B | U1-Forced - Immediate | 300-Gas Turbine/Jet Engine (Simple Cycle Operation)
5048 | Gas fuel system B | Gas Turbine | Fuel; Ignition; and Combustion Systems | U1 | Forced - Immediate | 2024 | Gas | GG | 300 | Gas Turbine/Jet Engine (Simple Cycle Operation) | SERC | Summer | 2135.6166 | 97 | 1 | 1 | 5048-Gas fuel system B | U1-Forced - Immediate | 300-Gas Turbine/Jet Engine (Simple Cycle Operation)
5048 | Gas fuel system B | Gas Turbine | Fuel; Ignition; and Combustion Systems | U1 | Forced - Immediate | 2024 | Gas | GG | 300 | Gas Turbine/Jet Engine (Simple Cycle Operation) | NPCC | Winter | 16.6666 | 62.5 | 1 | 1 | 5048-Gas fuel system B | U1-Forced - Immediate | 300-Gas Turbine/Jet Engine (Simple Cycle Operation)
5048 | Gas fuel system B | Gas Turbine | Fuel; Ignition; and Combustion Systems | U1 | Forced - Immediate | 2024 | Gas | GG | 300 | Gas Turbine/Jet Engine (Simple Cycle Operation) | RFC | Winter | 469.3333 | 88 | 1 | 1 | 5048-Gas fuel system B | U1-Forced - Immediate | 300-Gas Turbine/Jet Engine (Simple Cycle Operation)
5048 | Gas fuel system B | Gas Turbine | Fuel; Ignition; and Combustion Systems | U1 | Forced - Immediate | 2024 | Gas | GG | 300 | Gas Turbine/Jet Engine (Simple Cycle Operation) | SERC | Winter | 1397.1666 | 101 | 1 | 1 | 5048-Gas fuel system B | U1-Forced - Immediate | 300-Gas Turbine/Jet Engine (Simple Cycle Operation)
5048 | Gas fuel system B | Gas Turbine | Fuel; Ignition; and Combustion Systems | U1 | Forced - Immediate | 2024 | Gas | GG | 300 | Gas Turbine/Jet Engine (Simple Cycle Operation) | SERC | Summer | 2915.7333 | 71 | 1 | 1 | 5048-Gas fuel system B | U1-Forced - Immediate | 300-Gas Turbine/Jet Engine (Simple Cycle Operation)
5048 | Gas fuel system B | Gas Turbine | Fuel; Ignition; and Combustion Systems | U1 | Forced - Immediate | 2024 | Gas | GG | 300 | Gas Turbine/Jet Engine (Simple Cycle Operation) | SERC | Winter | 46.8 | 39 | 1 | 1 | 5048-Gas fuel system B | U1-Forced - Immediate | 300-Gas Turbine/Jet Engine (Simple Cycle Operation)
5048 | Gas fuel system B | Gas Turbine | Fuel; Ignition; and Combustion Systems | U1 | Forced - Immediate | 2024 | Gas | GG | 300 | Gas Turbine/Jet Engine (Simple Cycle Operation) | RFC | Winter | 621.2233 | 164.2 | 1 | 1 | 5048-Gas fuel system B | U1-Forced - Immediate | 300-Gas Turbine/Jet Engine (Simple Cycle Operation)
5048 | Gas fuel system B | Gas Turbine | Fuel; Ignition; and Combustion Systems | U1 | Forced - Immediate | 2024 | Gas | GG | 300 | Gas Turbine/Jet Engine (Simple Cycle Operation) | RFC | Winter | 4143.3333 | 88 | 1 | 1 | 5048-Gas fuel system B | U1-Forced - Immediate | 300-Gas Turbine/Jet Engine (Simple Cycle Operation)
5048 | Gas fuel system B | Gas Turbine | Fuel; Ignition; and Combustion Systems | U1 | Forced - Immediate | 2024 | Gas | GG | 300 | Gas Turbine/Jet Engine (Simple Cycle Operation) | TRE | Winter | 15.7666 | 43 | 1 | 1 | 5048-Gas fuel system B | U1-Forced - Immediate | 300-Gas Turbine/Jet Engine (Simple Cycle Operation)
5048 | Gas fuel system B | Gas Turbine | Fuel; Ignition; and Combustion Systems | U1 | Forced - Immediate | 2024 | Gas | GG | 300 | Gas Turbine/Jet Engine (Simple Cycle Operation) | WECC | Winter | 54 | 72 | 1 | 1 | 5048-Gas fuel system B | U1-Forced - Immediate | 300-Gas Turbine/Jet Engine (Simple Cycle Operation)
5048 | Gas fuel system B | Gas Turbine | Fuel; Ignition; and Combustion Systems | U1 | Forced - Immediate | 2024 | Gas | GG | 300 | Gas Turbine/Jet Engine (Simple Cycle Operation) | WECC | Winter | 1581.75 | 57 | 1 | 1 | 5048-Gas fuel system B | U1-Forced - Immediate | 300-Gas Turbine/Jet Engine (Simple Cycle Operation)
5048 | Gas fuel system B | Gas Turbine | Fuel; Ignition; and Combustion Systems | U2 | Forced - Delayed | 2024 | Gas | GG | 300 | Gas Turbine/Jet Engine (Simple Cycle Operation) | SERC | Off-Peak | 938.652 | 71.11 | 1 | 1 | 5048-Gas fuel system B | U2-Forced - Delayed | 300-Gas Turbine/Jet Engine (Simple Cycle Operation)
5048 | Gas fuel system B | Gas Turbine | Fuel; Ignition; and Combustion Systems | U1 | Forced - Immediate | 2024 | Gas | GG | 300 | Gas Turbine/Jet Engine (Simple Cycle Operation) | MRO | Winter | 34.65 | 63 | 1 | 2 | 5048-Gas fuel system B | U1-Forced - Immediate | 300-Gas Turbine/Jet Engine (Simple Cycle Operation)
5048 | Gas fuel system B | Gas Turbine | Fuel; Ignition; and Combustion Systems | U1 | Forced - Immediate | 2024 | Gas | GG | 300 | Gas Turbine/Jet Engine (Simple Cycle Operation) | WECC | Winter | 158.4 | 144 | 1 | 1 | 5048-Gas fuel system B | U1-Forced - Immediate | 300-Gas Turbine/Jet Engine (Simple Cycle Operation)
5048 | Gas fuel system B | Gas Turbine | Fuel; Ignition; and Combustion Systems | U1 | Forced - Immediate | 2024 | Gas | GG | 300 | Gas Turbine/Jet Engine (Simple Cycle Operation) | MRO | Winter | 2087.25 | 45 | 1 | 1 | 5048-Gas fuel system B | U1-Forced - Immediate | 300-Gas Turbine/Jet Engine (Simple Cycle Operation)
5048 | Gas fuel system B | Gas Turbine | Fuel; Ignition; and Combustion Systems | U1 | Forced - Immediate | 2024 | Gas | GG | 300 | Gas Turbine/Jet Engine (Simple Cycle Operation) | MRO | Winter | 270.0533 | 77.9 | 1 | 1 | 5048-Gas fuel system B | U1-Forced - Immediate | 300-Gas Turbine/Jet Engine (Simple Cycle Operation)
5048 | Gas fuel system B | Gas Turbine | Fuel; Ignition; and Combustion Systems | U1 | Forced - Immediate | 2024 | Gas | GG | 300 | Gas Turbine/Jet Engine (Simple Cycle Operation) | WECC | Winter | 39.6 | 72 | 1 | 1 | 5048-Gas fuel system B | U1-Forced - Immediate | 300-Gas Turbine/Jet Engine (Simple Cycle Operation)
5048 | Gas fuel system B | Gas Turbine | Fuel; Ignition; and Combustion Systems | U1 | Forced - Immediate | 2024 | Gas | GG | 300 | Gas Turbine/Jet Engine (Simple Cycle Operation) | MRO | Winter | 340.56 | 79.2 | 1 | 1 | 5048-Gas fuel system B | U1-Forced - Immediate | 300-Gas Turbine/Jet Engine (Simple Cycle Operation)
5048 | Gas fuel system B | Gas Turbine | Fuel; Ignition; and Combustion Systems | U1 | Forced - Immediate | 2024 | Gas | GG | 300 | Gas Turbine/Jet Engine (Simple Cycle Operation) | TRE | Winter | 2236.6667 | 50 | 1 | 1 | 5048-Gas fuel system B | U1-Forced - Immediate | 300-Gas Turbine/Jet Engine (Simple Cycle Operation)
5048 | Gas fuel system B | Gas Turbine | Fuel; Ignition; and Combustion Systems | U1 | Forced - Immediate | 2024 | Gas | GG | 300 | Gas Turbine/Jet Engine (Simple Cycle Operation) | MRO | Winter | 422.2166 | 77 | 1 | 1 | 5048-Gas fuel system B | U1-Forced - Immediate | 300-Gas Turbine/Jet Engine (Simple Cycle Operation)
5048 | Gas fuel system B | Gas Turbine | Fuel; Ignition; and Combustion Systems | U1 | Forced - Immediate | 2024 | Gas | GG | 300 | Gas Turbine/Jet Engine (Simple Cycle Operation) | SERC | Winter | 127.2999 | 114 | 1 | 1 | 5048-Gas fuel system B | U1-Forced - Immediate | 300-Gas Turbine/Jet Engine (Simple Cycle Operation)
5048 | Gas fuel system B | Gas Turbine | Fuel; Ignition; and Combustion Systems | U1 | Forced - Immediate | 2024 | Gas | GG | 300 | Gas Turbine/Jet Engine (Simple Cycle Operation) | RFC | Winter | 579.3333 | 88 | 1 | 1 | 5048-Gas fuel system B | U1-Forced - Immediate | 300-Gas Turbine/Jet Engine (Simple Cycle Operation)
5048 | Gas fuel system B | Gas Turbine | Fuel; Ignition; and Combustion Systems | U1 | Forced - Immediate | 2024 | Gas | GG | 300 | Gas Turbine/Jet Engine (Simple Cycle Operation) | SERC | Winter | 264.0333 | 89 | 1 | 1 | 5048-Gas fuel system B | U1-Forced - Immediate | 300-Gas Turbine/Jet Engine (Simple Cycle Operation)
5048 | Gas fuel system B | Gas Turbine | Fuel; Ignition; and Combustion Systems | U1 | Forced - Immediate | 2024 | Gas | GG | 300 | Gas Turbine/Jet Engine (Simple Cycle Operation) | RFC | Winter | 622.3583 | 164.5 | 1 | 1 | 5048-Gas fuel system B | U1-Forced - Immediate | 300-Gas Turbine/Jet Engine (Simple Cycle Operation)
5048 | Gas fuel system B | Gas Turbine | Fuel; Ignition; and Combustion Systems | U1 | Forced - Immediate | 2024 | Gas | GG | 300 | Gas Turbine/Jet Engine (Simple Cycle Operation) | SERC | Winter | 360.9832 | 179 | 1 | 1 | 5048-Gas fuel system B | U1-Forced - Immediate | 300-Gas Turbine/Jet Engine (Simple Cycle Operation)
5048 | Gas fuel system B | Gas Turbine | Fuel; Ignition; and Combustion Systems | U1 | Forced - Immediate | 2024 | Gas | GG | 300 | Gas Turbine/Jet Engine (Simple Cycle Operation) | RFC | Winter | 631.8166 | 167 | 2 | 2 | 5048-Gas fuel system B | U1-Forced - Immediate | 300-Gas Turbine/Jet Engine (Simple Cycle Operation)
5048 | Gas fuel system B | Gas Turbine | Fuel; Ignition; and Combustion Systems | U1 | Forced - Immediate | 2024 | Gas | GG | 300 | Gas Turbine/Jet Engine (Simple Cycle Operation) | WECC | Winter | 876.6333 | 238 | 1 | 1 | 5048-Gas fuel system B | U1-Forced - Immediate | 300-Gas Turbine/Jet Engine (Simple Cycle Operation)
5048 | Gas fuel system B | Gas Turbine | Fuel; Ignition; and Combustion Systems | U1 | Forced - Immediate | 2024 | Gas | GG | 300 | Gas Turbine/Jet Engine (Simple Cycle Operation) | RFC | Winter | 808.1333 | 88 | 1 | 1 | 5048-Gas fuel system B | U1-Forced - Immediate | 300-Gas Turbine/Jet Engine (Simple Cycle Operation)
5048 | Gas fuel system B | Gas Turbine | Fuel; Ignition; and Combustion Systems | U1 | Forced - Immediate | 2024 | Gas | GG | 300 | Gas Turbine/Jet Engine (Simple Cycle Operation) | TRE | Winter | 1590 | 53 | 1 | 1 | 5048-Gas fuel system B | U1-Forced - Immediate | 300-Gas Turbine/Jet Engine (Simple Cycle Operation)
5048 | Gas fuel system B | Gas Turbine | Fuel; Ignition; and Combustion Systems | U1 | Forced - Immediate | 2024 | Oil | DI | 300 | Gas Turbine/Jet Engine (Simple Cycle Operation) | NPCC | Winter | 570.0167 | 23 | 1 | 1 | 5048-Gas fuel system B | U1-Forced - Immediate | 300-Gas Turbine/Jet Engine (Simple Cycle Operation)
5048 | Gas fuel system B | Gas Turbine | Fuel; Ignition; and Combustion Systems | U1 | Forced - Immediate | 2024 | Gas | GG | 300 | Gas Turbine/Jet Engine (Simple Cycle Operation) | MRO | Winter | 22170 | 45 | 1 | 1 | 5048-Gas fuel system B | U1-Forced - Immediate | 300-Gas Turbine/Jet Engine (Simple Cycle Operation)
5048 | Gas fuel system B | Gas Turbine | Fuel; Ignition; and Combustion Systems | U1 | Forced - Immediate | 2024 | Gas | GG | 300 | Gas Turbine/Jet Engine (Simple Cycle Operation) | SERC | Winter | 31360.6615 | 84.77 | 1 | 1 | 5048-Gas fuel system B | U1-Forced - Immediate | 300-Gas Turbine/Jet Engine (Simple Cycle Operation)
5048 | Gas fuel system B | NULL | NULL | U1 | Forced - Immediate | 2024 | Gas | GG | 361 | Gas Turbine/Jet Engine with HSRG | TRE | Winter | 2292.45 | 87 | 1 | 1 | 5048-Gas fuel system B | U1-Forced - Immediate | 361-Gas Turbine/Jet Engine with HSRG
5048 | Gas fuel system B | NULL | NULL | U1 | Forced - Immediate | 2024 | Gas | GG | 361 | Gas Turbine/Jet Engine with HSRG | RFC | Off-Peak | 124.415 | 44.7 | 1 | 1 | 5048-Gas fuel system B | U1-Forced - Immediate | 361-Gas Turbine/Jet Engine with HSRG
5048 | Gas fuel system B | NULL | NULL | SF | Startup Failure | 2024 | Gas | GG | 361 | Gas Turbine/Jet Engine with HSRG | WECC | Summer | 1148.5416 | 74.5 | 1 | 1 | 5048-Gas fuel system B | SF-Startup Failure | 361-Gas Turbine/Jet Engine with HSRG
5048 | Gas fuel system B | NULL | NULL | SF | Startup Failure | 2024 | Gas | GG | 361 | Gas Turbine/Jet Engine with HSRG | WECC | Summer | 28.5583 | 74.5 | 1 | 1 | 5048-Gas fuel system B | SF-Startup Failure | 361-Gas Turbine/Jet Engine with HSRG
5048 | Gas fuel system B | NULL | NULL | SF | Startup Failure | 2024 | Gas | GG | 361 | Gas Turbine/Jet Engine with HSRG | WECC | Winter | 309.175 | 74.5 | 1 | 1 | 5048-Gas fuel system B | SF-Startup Failure | 361-Gas Turbine/Jet Engine with HSRG
5048 | Gas fuel system B | NULL | NULL | U1 | Forced - Immediate | 2024 | Gas | GG | 361 | Gas Turbine/Jet Engine with HSRG | MRO | Off-Peak | 179.7749 | 126.9 | 1 | 1 | 5048-Gas fuel system B | U1-Forced - Immediate | 361-Gas Turbine/Jet Engine with HSRG
5048 | Gas fuel system B | NULL | NULL | U2 | Forced - Delayed | 2024 | Gas | GG | 361 | Gas Turbine/Jet Engine with HSRG | TRE | Off-Peak | 218.025 | 76.5 | 1 | 1 | 5048-Gas fuel system B | U2-Forced - Delayed | 361-Gas Turbine/Jet Engine with HSRG
5048 | Gas fuel system B | NULL | NULL | U1 | Forced - Immediate | 2024 | Gas | GG | 361 | Gas Turbine/Jet Engine with HSRG | WECC | Summer | 746.2416 | 74.5 | 1 | 1 | 5048-Gas fuel system B | U1-Forced - Immediate | 361-Gas Turbine/Jet Engine with HSRG
5048 | Gas fuel system B | Gas Turbine | Fuel; Ignition; and Combustion Systems | D1 | Forced - Immediate | 2024 | Gas | GG | 850 | Combined Cycle Block | WECC | Off-Peak | 37.0333 | 22 | 1 | 1 | 5048-Gas fuel system B | D1-Forced - Immediate | 850-Combined Cycle Block
5048 | Gas fuel system B | Gas Turbine | Fuel; Ignition; and Combustion Systems | D1 | Forced - Immediate | 2024 | Gas | GG | 850 | Combined Cycle Block | WECC | Off-Peak | 0.94332 | 28.3 | 1 | 1 | 5048-Gas fuel system B | D1-Forced - Immediate | 850-Combined Cycle Block
5048 | Gas fuel system B | Gas Turbine | Fuel; Ignition; and Combustion Systems | D1 | Forced - Immediate | 2024 | Gas | GG | 850 | Combined Cycle Block | WECC | Off-Peak | 2.3583 | 28.3 | 1 | 1 | 5048-Gas fuel system B | D1-Forced - Immediate | 850-Combined Cycle Block
5048 | Gas fuel system B | Gas Turbine | Fuel; Ignition; and Combustion Systems | D1 | Forced - Immediate | 2024 | Gas | GG | 850 | Combined Cycle Block | WECC | Off-Peak | 34 | 5 | 1 | 1 | 5048-Gas fuel system B | D1-Forced - Immediate | 850-Combined Cycle Block
5048 | Gas fuel system B | Gas Turbine | Fuel; Ignition; and Combustion Systems | D1 | Forced - Immediate | 2024 | Gas | GG | 850 | Combined Cycle Block | NPCC | Off-Peak | 322.3399 | 272.4 | 1 | 1 | 5048-Gas fuel system B | D1-Forced - Immediate | 850-Combined Cycle Block
5048 | Gas fuel system B | Gas Turbine | Fuel; Ignition; and Combustion Systems | D1 | Forced - Immediate | 2024 | Gas | GG | 850 | Combined Cycle Block | WECC | Off-Peak | 9.1667 | 50 | 1 | 1 | 5048-Gas fuel system B | D1-Forced - Immediate | 850-Combined Cycle Block
5048 | Gas fuel system B | Gas Turbine | Fuel; Ignition; and Combustion Systems | D1 | Forced - Immediate | 2024 | Gas | GG | 850 | Combined Cycle Block | WECC | Off-Peak | 72 | 180 | 1 | 1 | 5048-Gas fuel system B | D1-Forced - Immediate | 850-Combined Cycle Block
5048 | Gas fuel system B | Gas Turbine | Fuel; Ignition; and Combustion Systems | D1 | Forced - Immediate | 2024 | Gas | GG | 850 | Combined Cycle Block | WECC | Off-Peak | 121.5999 | 228 | 1 | 1 | 5048-Gas fuel system B | D1-Forced - Immediate | 850-Combined Cycle Block
5048 | Gas fuel system B | Gas Turbine | Fuel; Ignition; and Combustion Systems | D1 | Forced - Immediate | 2024 | Gas | GG | 850 | Combined Cycle Block | NPCC | Off-Peak | 324.6133 | 103.6 | 1 | 1 | 5048-Gas fuel system B | D1-Forced - Immediate | 850-Combined Cycle Block
5048 | Gas fuel system B | Gas Turbine | Fuel; Ignition; and Combustion Systems | D1 | Forced - Immediate | 2024 | Gas | GG | 850 | Combined Cycle Block | SERC | Off-Peak | 632.4498 | 273 | 1 | 1 | 5048-Gas fuel system B | D1-Forced - Immediate | 850-Combined Cycle Block
5048 | Gas fuel system B | Gas Turbine | Fuel; Ignition; and Combustion Systems | D1 | Forced - Immediate | 2024 | Gas | GG | 850 | Combined Cycle Block | RFC | Off-Peak | 109.9199 | 206.1 | 2 | 2 | 5048-Gas fuel system B | D1-Forced - Immediate | 850-Combined Cycle Block
5048 | Gas fuel system B | Gas Turbine | Fuel; Ignition; and Combustion Systems | D1 | Forced - Immediate | 2024 | Gas | GG | 850 | Combined Cycle Block | NPCC | Off-Peak | 211.68 | 470.4 | 1 | 1 | 5048-Gas fuel system B | D1-Forced - Immediate | 850-Combined Cycle Block
5048 | Gas fuel system B | Gas Turbine | Fuel; Ignition; and Combustion Systems | D1 | Forced - Immediate | 2024 | Gas | GG | 850 | Combined Cycle Block | SERC | Summer | 89.3662 | 766 | 1 | 1 | 5048-Gas fuel system B | D1-Forced - Immediate | 850-Combined Cycle Block
5048 | Gas fuel system B | Gas Turbine | Fuel; Ignition; and Combustion Systems | D1 | Forced - Immediate | 2024 | Gas | GG | 850 | Combined Cycle Block | WECC | Off-Peak | 665.5832 | 245 | 1 | 1 | 5048-Gas fuel system B | D1-Forced - Immediate | 850-Combined Cycle Block
5048 | Gas fuel system B | Gas Turbine | Fuel; Ignition; and Combustion Systems | D1 | Forced - Immediate | 2024 | Gas | GG | 850 | Combined Cycle Block | NPCC | Off-Peak | 409.4931 | 279.2 | 1 | 1 | 5048-Gas fuel system B | D1-Forced - Immediate | 850-Combined Cycle Block
5048 | Gas fuel system B | Gas Turbine | Fuel; Ignition; and Combustion Systems | D1 | Forced - Immediate | 2024 | Gas | GG | 850 | Combined Cycle Block | SERC | Off-Peak | 686.25 | 274.5 | 1 | 1 | 5048-Gas fuel system B | D1-Forced - Immediate | 850-Combined Cycle Block
5048 | Gas fuel system B | Gas Turbine | Fuel; Ignition; and Combustion Systems | D1 | Forced - Immediate | 2024 | Gas | GG | 850 | Combined Cycle Block | SERC | Summer | 163.0833 | 47.5 | 1 | 1 | 5048-Gas fuel system B | D1-Forced - Immediate | 850-Combined Cycle Block
5048 | Gas fuel system B | Gas Turbine | Fuel; Ignition; and Combustion Systems | D1 | Forced - Immediate | 2024 | Gas | GG | 850 | Combined Cycle Block | TRE | Summer | 44 | 30 | 1 | 1 | 5048-Gas fuel system B | D1-Forced - Immediate | 850-Combined Cycle Block
5048 | Gas fuel system B | Gas Turbine | Fuel; Ignition; and Combustion Systems | D1 | Forced - Immediate | 2024 | Gas | GG | 850 | Combined Cycle Block | SERC | Off-Peak | 594.9866 | 278.9 | 1 | 1 | 5048-Gas fuel system B | D1-Forced - Immediate | 850-Combined Cycle Block
5048 | Gas fuel system B | Gas Turbine | Fuel; Ignition; and Combustion Systems | D1 | Forced - Immediate | 2024 | Gas | GG | 850 | Combined Cycle Block | SERC | Off-Peak | 903.96 | 251.1 | 1 | 1 | 5048-Gas fuel system B | D1-Forced - Immediate | 850-Combined Cycle Block
5048 | Gas fuel system B | Gas Turbine | Fuel; Ignition; and Combustion Systems | D1 | Forced - Immediate | 2024 | Gas | GG | 850 | Combined Cycle Block | SERC | Summer | 165.2 | 826 | 1 | 1 | 5048-Gas fuel system B | D1-Forced - Immediate | 850-Combined Cycle Block
5048 | Gas fuel system B | Gas Turbine | Fuel; Ignition; and Combustion Systems | D1 | Forced - Immediate | 2024 | Gas | GG | 850 | Combined Cycle Block | RFC | Summer | 52.0833 | 12.5 | 1 | 1 | 5048-Gas fuel system B | D1-Forced - Immediate | 850-Combined Cycle Block
5048 | Gas fuel system B | Gas Turbine | Fuel; Ignition; and Combustion Systems | D1 | Forced - Immediate | 2024 | Gas | GG | 850 | Combined Cycle Block | RFC | Off-Peak | 1085.7998 | 366 | 1 | 1 | 5048-Gas fuel system B | D1-Forced - Immediate | 850-Combined Cycle Block
5048 | Gas fuel system B | Gas Turbine | Fuel; Ignition; and Combustion Systems | D1 | Forced - Immediate | 2024 | Gas | GG | 850 | Combined Cycle Block | RFC | Off-Peak | 1309.3573 | 4.96 | 1 | 1 | 5048-Gas fuel system B | D1-Forced - Immediate | 850-Combined Cycle Block
5048 | Gas fuel system B | Gas Turbine | Fuel; Ignition; and Combustion Systems | D1 | Forced - Immediate | 2024 | Gas | GG | 850 | Combined Cycle Block | RFC | Summer | 1777.3332 | 310 | 1 | 1 | 5048-Gas fuel system B | D1-Forced - Immediate | 850-Combined Cycle Block
5048 | Gas fuel system B | Gas Turbine | Fuel; Ignition; and Combustion Systems | D1 | Forced - Immediate | 2024 | Gas | GG | 850 | Combined Cycle Block | SERC | Summer | 67.9997 | 816 | 1 | 1 | 5048-Gas fuel system B | D1-Forced - Immediate | 850-Combined Cycle Block
5048 | Gas fuel system B | Gas Turbine | Fuel; Ignition; and Combustion Systems | D1 | Forced - Immediate | 2024 | Gas | GG | 850 | Combined Cycle Block | SERC | Off-Peak | 5818.8 | 312 | 1 | 1 | 5048-Gas fuel system B | D1-Forced - Immediate | 850-Combined Cycle Block
5048 | Gas fuel system B | Gas Turbine | Fuel; Ignition; and Combustion Systems | D1 | Forced - Immediate | 2024 | Gas | GG | 850 | Combined Cycle Block | SERC | Summer | 27.1997 | 816 | 1 | 1 | 5048-Gas fuel system B | D1-Forced - Immediate | 850-Combined Cycle Block
5048 | Gas fuel system B | Gas Turbine | Fuel; Ignition; and Combustion Systems | D1 | Forced - Immediate | 2024 | Gas | GG | 850 | Combined Cycle Block | SERC | Summer | 2365 | 946 | 1 | 1 | 5048-Gas fuel system B | D1-Forced - Immediate | 850-Combined Cycle Block
5048 | Gas fuel system B | Gas Turbine | Fuel; Ignition; and Combustion Systems | D1 | Forced - Immediate | 2024 | Gas | GG | 850 | Combined Cycle Block | SERC | Summer | 90.1331 | 676 | 1 | 1 | 5048-Gas fuel system B | D1-Forced - Immediate | 850-Combined Cycle Block
5048 | Gas fuel system B | Gas Turbine | Fuel; Ignition; and Combustion Systems | D1 | Forced - Immediate | 2024 | Gas | GG | 850 | Combined Cycle Block | SERC | Summer | 122.6662 | 736 | 1 | 1 | 5048-Gas fuel system B | D1-Forced - Immediate | 850-Combined Cycle Block
5048 | Gas fuel system B | Gas Turbine | Fuel; Ignition; and Combustion Systems | D1 | Forced - Immediate | 2024 | Gas | GG | 850 | Combined Cycle Block | TRE | Summer | 186.3333 | 65 | 1 | 1 | 5048-Gas fuel system B | D1-Forced - Immediate | 850-Combined Cycle Block
5048 | Gas fuel system B | Gas Turbine | Fuel; Ignition; and Combustion Systems | D1 | Forced - Immediate | 2024 | Gas | GG | 850 | Combined Cycle Block | RFC | Summer | 6219.84 | 8.36 | 1 | 1 | 5048-Gas fuel system B | D1-Forced - Immediate | 850-Combined Cycle Block
5048 | Gas fuel system B | Gas Turbine | Fuel; Ignition; and Combustion Systems | D1 | Forced - Immediate | 2024 | Gas | GG | 850 | Combined Cycle Block | RFC | Summer | 253.6999 | 129 | 1 | 1 | 5048-Gas fuel system B | D1-Forced - Immediate | 850-Combined Cycle Block
5048 | Gas fuel system B | Gas Turbine | Fuel; Ignition; and Combustion Systems | D1 | Forced - Immediate | 2024 | Gas | GG | 850 | Combined Cycle Block | SERC | Summer | 242.55 | 3.3 | 1 | 1 | 5048-Gas fuel system B | D1-Forced - Immediate | 850-Combined Cycle Block
5048 | Gas fuel system B | Gas Turbine | Fuel; Ignition; and Combustion Systems | D1 | Forced - Immediate | 2024 | Gas | GG | 850 | Combined Cycle Block | SERC | Summer | 220.3995 | 696 | 1 | 1 | 5048-Gas fuel system B | D1-Forced - Immediate | 850-Combined Cycle Block
5048 | Gas fuel system B | Gas Turbine | Fuel; Ignition; and Combustion Systems | D1 | Forced - Immediate | 2024 | Gas | GG | 850 | Combined Cycle Block | WECC | Winter | 1.8866 | 28.3 | 1 | 1 | 5048-Gas fuel system B | D1-Forced - Immediate | 850-Combined Cycle Block
5048 | Gas fuel system B | Gas Turbine | Fuel; Ignition; and Combustion Systems | D1 | Forced - Immediate | 2024 | Gas | GG | 850 | Combined Cycle Block | SERC | Summer | 317.3 | 167 | 1 | 1 | 5048-Gas fuel system B | D1-Forced - Immediate | 850-Combined Cycle Block
5048 | Gas fuel system B | Gas Turbine | Fuel; Ignition; and Combustion Systems | D1 | Forced - Immediate | 2024 | Gas | GG | 850 | Combined Cycle Block | RFC | Summer | 6256.8 | 8.69 | 1 | 1 | 5048-Gas fuel system B | D1-Forced - Immediate | 850-Combined Cycle Block
5048 | Gas fuel system B | Gas Turbine | Fuel; Ignition; and Combustion Systems | D1 | Forced - Immediate | 2024 | Gas | GG | 850 | Combined Cycle Block | WECC | Summer | 245.52 | 59.4 | 1 | 1 | 5048-Gas fuel system B | D1-Forced - Immediate | 850-Combined Cycle Block
5048 | Gas fuel system B | Gas Turbine | Fuel; Ignition; and Combustion Systems | D1 | Forced - Immediate | 2024 | Gas | GG | 850 | Combined Cycle Block | NPCC | Winter | 103.91 | 103.91 | 1 | 1 | 5048-Gas fuel system B | D1-Forced - Immediate | 850-Combined Cycle Block
5048 | Gas fuel system B | Gas Turbine | Fuel; Ignition; and Combustion Systems | D1 | Forced - Immediate | 2024 | Gas | GG | 850 | Combined Cycle Block | WECC | Winter | 12.2633 | 56.6 | 1 | 1 | 5048-Gas fuel system B | D1-Forced - Immediate | 850-Combined Cycle Block
5048 | Gas fuel system B | Gas Turbine | Fuel; Ignition; and Combustion Systems | D1 | Forced - Immediate | 2024 | Gas | GG | 850 | Combined Cycle Block | RFC | Summer | 9000 | 12.5 | 1 | 1 | 5048-Gas fuel system B | D1-Forced - Immediate | 850-Combined Cycle Block
5048 | Gas fuel system B | Gas Turbine | Fuel; Ignition; and Combustion Systems | D1 | Forced - Immediate | 2024 | Gas | GG | 850 | Combined Cycle Block | SERC | Summer | 311.125 | 47.5 | 1 | 1 | 5048-Gas fuel system B | D1-Forced - Immediate | 850-Combined Cycle Block
5048 | Gas fuel system B | Gas Turbine | Fuel; Ignition; and Combustion Systems | D1 | Forced - Immediate | 2024 | Gas | GG | 850 | Combined Cycle Block | SERC | Winter | 144.6133 | 127.6 | 1 | 1 | 5048-Gas fuel system B | D1-Forced - Immediate | 850-Combined Cycle Block
5048 | Gas fuel system B | Gas Turbine | Fuel; Ignition; and Combustion Systems | D1 | Forced - Immediate | 2024 | Gas | GG | 850 | Combined Cycle Block | RFC | Winter | 35.0665 | 210.4 | 1 | 1 | 5048-Gas fuel system B | D1-Forced - Immediate | 850-Combined Cycle Block
5048 | Gas fuel system B | Gas Turbine | Fuel; Ignition; and Combustion Systems | D1 | Forced - Immediate | 2024 | Gas | GG | 850 | Combined Cycle Block | NPCC | Winter | 104.01 | 104.01 | 1 | 2 | 5048-Gas fuel system B | D1-Forced - Immediate | 850-Combined Cycle Block
5048 | Gas fuel system B | Gas Turbine | Fuel; Ignition; and Combustion Systems | D1 | Forced - Immediate | 2024 | Gas | GG | 850 | Combined Cycle Block | SERC | Summer | 802.9994 | 876 | 1 | 1 | 5048-Gas fuel system B | D1-Forced - Immediate | 850-Combined Cycle Block
5048 | Gas fuel system B | Gas Turbine | Fuel; Ignition; and Combustion Systems | D1 | Forced - Immediate | 2024 | Gas | GG | 850 | Combined Cycle Block | WECC | Winter | 276.75 | 369 | 1 | 1 | 5048-Gas fuel system B | D1-Forced - Immediate | 850-Combined Cycle Block
5048 | Gas fuel system B | Gas Turbine | Fuel; Ignition; and Combustion Systems | D1 | Forced - Immediate | 2024 | Gas | GG | 850 | Combined Cycle Block | NPCC | Winter | 43.3374 | 104.01 | 1 | 1 | 5048-Gas fuel system B | D1-Forced - Immediate | 850-Combined Cycle Block
5048 | Gas fuel system B | Gas Turbine | Fuel; Ignition; and Combustion Systems | D1 | Forced - Immediate | 2024 | Gas | GG | 850 | Combined Cycle Block | RFC | Winter | 179.12 | 134.34 | 1 | 1 | 5048-Gas fuel system B | D1-Forced - Immediate | 850-Combined Cycle Block
5048 | Gas fuel system B | Gas Turbine | Fuel; Ignition; and Combustion Systems | D1 | Forced - Immediate | 2024 | Gas | GG | 850 | Combined Cycle Block | TRE | Summer | 1047.5 | 30 | 1 | 1 | 5048-Gas fuel system B | D1-Forced - Immediate | 850-Combined Cycle Block
5048 | Gas fuel system B | Gas Turbine | Fuel; Ignition; and Combustion Systems | D1 | Forced - Immediate | 2024 | Gas | GG | 850 | Combined Cycle Block | WECC | Winter | 921.6366 | 28.3 | 1 | 1 | 5048-Gas fuel system B | D1-Forced - Immediate | 850-Combined Cycle Block
5048 | Gas fuel system B | Gas Turbine | Fuel; Ignition; and Combustion Systems | D1 | Forced - Immediate | 2024 | Gas | GG | 850 | Combined Cycle Block | NPCC | Winter | 104.41 | 104.41 | 1 | 1 | 5048-Gas fuel system B | D1-Forced - Immediate | 850-Combined Cycle Block
5048 | Gas fuel system B | Gas Turbine | Fuel; Ignition; and Combustion Systems | D1 | Forced - Immediate | 2024 | Gas | GG | 850 | Combined Cycle Block | SERC | Winter | 5742.8 | 293 | 1 | 1 | 5048-Gas fuel system B | D1-Forced - Immediate | 850-Combined Cycle Block
5048 | Gas fuel system B | Gas Turbine | Fuel; Ignition; and Combustion Systems | D1 | Forced - Immediate | 2024 | Gas | GG | 850 | Combined Cycle Block | RFC | Summer | 10341.6 | 13.9 | 1 | 1 | 5048-Gas fuel system B | D1-Forced - Immediate | 850-Combined Cycle Block
5048 | Gas fuel system B | Gas Turbine | Fuel; Ignition; and Combustion Systems | D3 | Forced - Postponed | 2024 | Gas | GG | 850 | Combined Cycle Block | RFC | Off-Peak | 1279.6 | 182.8 | 1 | 1 | 5048-Gas fuel system B | D3-Forced - Postponed | 850-Combined Cycle Block
5048 | Gas fuel system B | Gas Turbine | Fuel; Ignition; and Combustion Systems | D1 | Forced - Immediate | 2024 | Gas | GG | 850 | Combined Cycle Block | NPCC | Winter | 105.81 | 105.81 | 1 | 2 | 5048-Gas fuel system B | D1-Forced - Immediate | 850-Combined Cycle Block
5048 | Gas fuel system B | Gas Turbine | Fuel; Ignition; and Combustion Systems | SF | Startup Failure | 2024 | Gas | GG | 850 | Combined Cycle Block | NPCC | Off-Peak | 460.0165 | 276.01 | 1 | 1 | 5048-Gas fuel system B | SF-Startup Failure | 850-Combined Cycle Block
5048 | Gas fuel system B | Gas Turbine | Fuel; Ignition; and Combustion Systems | D1 | Forced - Immediate | 2024 | Gas | GG | 850 | Combined Cycle Block | SERC | Winter | 575.9632 | 131.9 | 1 | 1 | 5048-Gas fuel system B | D1-Forced - Immediate | 850-Combined Cycle Block
5048 | Gas fuel system B | Gas Turbine | Fuel; Ignition; and Combustion Systems | SF | Startup Failure | 2024 | Gas | GG | 850 | Combined Cycle Block | NPCC | Off-Peak | 27.7385 | 237.76 | 1 | 1 | 5048-Gas fuel system B | SF-Startup Failure | 850-Combined Cycle Block
5048 | Gas fuel system B | Gas Turbine | Fuel; Ignition; and Combustion Systems | D1 | Forced - Immediate | 2024 | Gas | GG | 850 | Combined Cycle Block | NPCC | Winter | 107.7799 | 380.4 | 1 | 1 | 5048-Gas fuel system B | D1-Forced - Immediate | 850-Combined Cycle Block
5048 | Gas fuel system B | Gas Turbine | Fuel; Ignition; and Combustion Systems | U1 | Forced - Immediate | 2024 | Gas | GG | 850 | Combined Cycle Block | SERC | Off-Peak | 384.7782 | 253.7 | 1 | 1 | 5048-Gas fuel system B | U1-Forced - Immediate | 850-Combined Cycle Block
5048 | Gas fuel system B | Gas Turbine | Fuel; Ignition; and Combustion Systems | D1 | Forced - Immediate | 2024 | Gas | GG | 850 | Combined Cycle Block | SERC | Winter | 2763.9665 | 283 | 1 | 1 | 5048-Gas fuel system B | D1-Forced - Immediate | 850-Combined Cycle Block
5048 | Gas fuel system B | Gas Turbine | Fuel; Ignition; and Combustion Systems | U1 | Forced - Immediate | 2024 | Gas | GG | 850 | Combined Cycle Block | RFC | Off-Peak | 12604.0831 | 595 | 1 | 1 | 5048-Gas fuel system B | U1-Forced - Immediate | 850-Combined Cycle Block
5048 | Gas fuel system B | Gas Turbine | Fuel; Ignition; and Combustion Systems | D1 | Forced - Immediate | 2024 | Gas | GG | 850 | Combined Cycle Block | WECC | Winter | 283.1332 | 137 | 1 | 1 | 5048-Gas fuel system B | D1-Forced - Immediate | 850-Combined Cycle Block
5048 | Gas fuel system B | Gas Turbine | Fuel; Ignition; and Combustion Systems | U1 | Forced - Immediate | 2024 | Gas | GG | 850 | Combined Cycle Block | TRE | Off-Peak | 3801.6 | 216 | 1 | 1 | 5048-Gas fuel system B | U1-Forced - Immediate | 850-Combined Cycle Block
5048 | Gas fuel system B | Gas Turbine | Fuel; Ignition; and Combustion Systems | D3 | Forced - Postponed | 2024 | Gas | GG | 850 | Combined Cycle Block | RFC | Off-Peak | 1237.6665 | 395 | 1 | 1 | 5048-Gas fuel system B | D3-Forced - Postponed | 850-Combined Cycle Block
5048 | Gas fuel system B | Gas Turbine | Fuel; Ignition; and Combustion Systems | U1 | Forced - Immediate | 2024 | Gas | GG | 850 | Combined Cycle Block | WECC | Summer | 63.75 | 85 | 1 | 1 | 5048-Gas fuel system B | U1-Forced - Immediate | 850-Combined Cycle Block
5048 | Gas fuel system B | Gas Turbine | Fuel; Ignition; and Combustion Systems | D1 | Forced - Immediate | 2024 | Gas | GG | 850 | Combined Cycle Block | RFC | Winter | 1019.5666 | 73 | 1 | 1 | 5048-Gas fuel system B | D1-Forced - Immediate | 850-Combined Cycle Block
5048 | Gas fuel system B | Gas Turbine | Fuel; Ignition; and Combustion Systems | U1 | Forced - Immediate | 2024 | Gas | GG | 850 | Combined Cycle Block | NPCC | Off-Peak | 11630.8332 | 170 | 1 | 1 | 5048-Gas fuel system B | U1-Forced - Immediate | 850-Combined Cycle Block
5048 | Gas fuel system B | Gas Turbine | Fuel; Ignition; and Combustion Systems | D3 | Forced - Postponed | 2024 | Gas | GG | 850 | Combined Cycle Block | RFC | Off-Peak | 1351.9999 | 195 | 1 | 1 | 5048-Gas fuel system B | D3-Forced - Postponed | 850-Combined Cycle Block
5048 | Gas fuel system B | Gas Turbine | Fuel; Ignition; and Combustion Systems | U1 | Forced - Immediate | 2024 | Gas | GG | 850 | Combined Cycle Block | SERC | Summer | 3578.8333 | 109 | 1 | 1 | 5048-Gas fuel system B | U1-Forced - Immediate | 850-Combined Cycle Block
5048 | Gas fuel system B | Gas Turbine | Fuel; Ignition; and Combustion Systems | D3 | Forced - Postponed | 2024 | Gas | GG | 850 | Combined Cycle Block | RFC | Off-Peak | 1199.4399 | 382.8 | 1 | 1 | 5048-Gas fuel system B | D3-Forced - Postponed | 850-Combined Cycle Block
5048 | Gas fuel system B | Gas Turbine | Fuel; Ignition; and Combustion Systems | U1 | Forced - Immediate | 2024 | Gas | GG | 850 | Combined Cycle Block | NPCC | Summer | 711.9841 | 168.85 | 1 | 1 | 5048-Gas fuel system B | U1-Forced - Immediate | 850-Combined Cycle Block
5048 | Gas fuel system B | Gas Turbine | Fuel; Ignition; and Combustion Systems | SF | Startup Failure | 2024 | Gas | GG | 850 | Combined Cycle Block | WECC | Summer | 7586.25 | 85 | 1 | 1 | 5048-Gas fuel system B | SF-Startup Failure | 850-Combined Cycle Block
5048 | Gas fuel system B | Gas Turbine | Fuel; Ignition; and Combustion Systems | U1 | Forced - Immediate | 2024 | Gas | GG | 850 | Combined Cycle Block | NPCC | Winter | 193.8095 | 204.01 | 1 | 1 | 5048-Gas fuel system B | U1-Forced - Immediate | 850-Combined Cycle Block
5048 | Gas fuel system B | Gas Turbine | Fuel; Ignition; and Combustion Systems | U1 | Forced - Immediate | 2024 | Gas | GG | 850 | Combined Cycle Block | TRE | Off-Peak | 466.2 | 222 | 1 | 1 | 5048-Gas fuel system B | U1-Forced - Immediate | 850-Combined Cycle Block
5048 | Gas fuel system B | Gas Turbine | Fuel; Ignition; and Combustion Systems | U1 | Forced - Immediate | 2024 | Gas | GG | 850 | Combined Cycle Block | NPCC | Winter | 445.4218 | 204.01 | 1 | 1 | 5048-Gas fuel system B | U1-Forced - Immediate | 850-Combined Cycle Block
5048 | Gas fuel system B | Gas Turbine | Fuel; Ignition; and Combustion Systems | U1 | Forced - Immediate | 2024 | Gas | GG | 850 | Combined Cycle Block | NPCC | Off-Peak | 645.7332 | 484.3 | 1 | 1 | 5048-Gas fuel system B | U1-Forced - Immediate | 850-Combined Cycle Block
5048 | Gas fuel system B | Gas Turbine | Fuel; Ignition; and Combustion Systems | U2 | Forced - Delayed | 2024 | Gas | GG | 850 | Combined Cycle Block | RFC | Off-Peak | 12510.7729 | 582.8 | 1 | 1 | 5048-Gas fuel system B | U2-Forced - Delayed | 850-Combined Cycle Block
5048 | Gas fuel system B | Gas Turbine | Fuel; Ignition; and Combustion Systems | U1 | Forced - Immediate | 2024 | Gas | GG | 850 | Combined Cycle Block | SERC | Off-Peak | 713.3348 | 480.9 | 1 | 1 | 5048-Gas fuel system B | U1-Forced - Immediate | 850-Combined Cycle Block
5048 | Gas fuel system B | Gas Turbine | Fuel; Ignition; and Combustion Systems | U1 | Forced - Immediate | 2024 | Gas | GG | 850 | Combined Cycle Block | NPCC | Off-Peak | 680.9629 | 669.8 | 1 | 1 | 5048-Gas fuel system B | U1-Forced - Immediate | 850-Combined Cycle Block
5048 | Gas fuel system B | Gas Turbine | Fuel; Ignition; and Combustion Systems | U1 | Forced - Immediate | 2024 | Gas | GG | 850 | Combined Cycle Block | RFC | Summer | 2060.1 | 654 | 1 | 1 | 5048-Gas fuel system B | U1-Forced - Immediate | 850-Combined Cycle Block
5048 | Gas fuel system B | Gas Turbine | Fuel; Ignition; and Combustion Systems | U1 | Forced - Immediate | 2024 | Gas | GG | 850 | Combined Cycle Block | SERC | Off-Peak | 710.5 | 245 | 1 | 1 | 5048-Gas fuel system B | U1-Forced - Immediate | 850-Combined Cycle Block
5048 | Gas fuel system B | Gas Turbine | Fuel; Ignition; and Combustion Systems | U1 | Forced - Immediate | 2024 | Gas | GG | 850 | Combined Cycle Block | RFC | Summer | 2959.133 | 476 | 1 | 1 | 5048-Gas fuel system B | U1-Forced - Immediate | 850-Combined Cycle Block
5048 | Gas fuel system B | Gas Turbine | Fuel; Ignition; and Combustion Systems | U1 | Forced - Immediate | 2024 | Gas | GG | 850 | Combined Cycle Block | WECC | Off-Peak | 1099.1498 | 267 | 1 | 1 | 5048-Gas fuel system B | U1-Forced - Immediate | 850-Combined Cycle Block
5048 | Gas fuel system B | Gas Turbine | Fuel; Ignition; and Combustion Systems | U1 | Forced - Immediate | 2024 | Gas | GG | 850 | Combined Cycle Block | NPCC | Winter | 266.6666 | 160 | 1 | 1 | 5048-Gas fuel system B | U1-Forced - Immediate | 850-Combined Cycle Block
5048 | Gas fuel system B | Gas Turbine | Fuel; Ignition; and Combustion Systems | U1 | Forced - Immediate | 2024 | Gas | GG | 850 | Combined Cycle Block | NPCC | Off-Peak | 12811.3013 | 237.76 | 1 | 1 | 5048-Gas fuel system B | U1-Forced - Immediate | 850-Combined Cycle Block
5048 | Gas fuel system B | Gas Turbine | Fuel; Ignition; and Combustion Systems | U1 | Forced - Immediate | 2024 | Gas | GG | 850 | Combined Cycle Block | NPCC | Winter | 355.4433 | 183.85 | 1 | 1 | 5048-Gas fuel system B | U1-Forced - Immediate | 850-Combined Cycle Block
5048 | Gas fuel system B | Gas Turbine | Fuel; Ignition; and Combustion Systems | U1 | Forced - Immediate | 2024 | Gas | GG | 850 | Combined Cycle Block | NPCC | Off-Peak | 13152.3332 | 170 | 1 | 1 | 5048-Gas fuel system B | U1-Forced - Immediate | 850-Combined Cycle Block
5048 | Gas fuel system B | Gas Turbine | Fuel; Ignition; and Combustion Systems | U1 | Forced - Immediate | 2024 | Gas | GG | 850 | Combined Cycle Block | WECC | Winter | 375.95 | 103 | 1 | 1 | 5048-Gas fuel system B | U1-Forced - Immediate | 850-Combined Cycle Block
5048 | Gas fuel system B | Gas Turbine | Fuel; Ignition; and Combustion Systems | U1 | Forced - Immediate | 2024 | Gas | GG | 850 | Combined Cycle Block | NPCC | Summer | 553.4165 | 229 | 1 | 1 | 5048-Gas fuel system B | U1-Forced - Immediate | 850-Combined Cycle Block
5048 | Gas fuel system B | Gas Turbine | Fuel; Ignition; and Combustion Systems | U1 | Forced - Immediate | 2024 | Gas | GG | 850 | Combined Cycle Block | NPCC | Winter | 625.6332 | 274 | 1 | 1 | 5048-Gas fuel system B | U1-Forced - Immediate | 850-Combined Cycle Block
5048 | Gas fuel system B | Gas Turbine | Fuel; Ignition; and Combustion Systems | U1 | Forced - Immediate | 2024 | Gas | GG | 850 | Combined Cycle Block | RFC | Summer | 1274.6663 | 478 | 1 | 1 | 5048-Gas fuel system B | U1-Forced - Immediate | 850-Combined Cycle Block
5048 | Gas fuel system B | Gas Turbine | Fuel; Ignition; and Combustion Systems | U1 | Forced - Immediate | 2024 | Gas | GG | 850 | Combined Cycle Block | RFC | Winter | 4250.1 | 457 | 1 | 1 | 5048-Gas fuel system B | U1-Forced - Immediate | 850-Combined Cycle Block
5048 | Gas fuel system B | Gas Turbine | Fuel; Ignition; and Combustion Systems | U1 | Forced - Immediate | 2024 | Gas | GG | 850 | Combined Cycle Block | RFC | Summer | 1962 | 654 | 1 | 1 | 5048-Gas fuel system B | U1-Forced - Immediate | 850-Combined Cycle Block
5048 | Gas fuel system B | Gas Turbine | Fuel; Ignition; and Combustion Systems | U1 | Forced - Immediate | 2024 | Gas | GG | 850 | Combined Cycle Block | NPCC | Winter | 9909.1116 | 97.9 | 1 | 1 | 5048-Gas fuel system B | U1-Forced - Immediate | 850-Combined Cycle Block
5048 | Gas fuel system B | Gas Turbine | Fuel; Ignition; and Combustion Systems | U1 | Forced - Immediate | 2024 | Gas | GG | 850 | Combined Cycle Block | TRE | Winter | 1670.5332 | 268 | 1 | 1 | 5048-Gas fuel system B | U1-Forced - Immediate | 850-Combined Cycle Block
5048 | Gas fuel system B | Gas Turbine | Fuel; Ignition; and Combustion Systems | U2 | Forced - Delayed | 2024 | Gas | GG | 850 | Combined Cycle Block | TRE | Summer | 147.3332 | 260 | 1 | 1 | 5048-Gas fuel system B | U2-Forced - Delayed | 850-Combined Cycle Block
5048 | Gas fuel system B | Gas Turbine | Fuel; Ignition; and Combustion Systems | U2 | Forced - Delayed | 2024 | Gas | GG | 850 | Combined Cycle Block | TRE | Winter | 130 | 260 | 1 | 1 | 5048-Gas fuel system B | U2-Forced - Delayed | 850-Combined Cycle Block
5048 | Gas fuel system B | Gas Turbine | Fuel; Ignition; and Combustion Systems | U2 | Forced - Delayed | 2024 | Gas | GG | 850 | Combined Cycle Block | TRE | Winter | 186.3332 | 260 | 1 | 1 | 5048-Gas fuel system B | U2-Forced - Delayed | 850-Combined Cycle Block
5048 | Gas fuel system B | Gas Turbine | Fuel; Ignition; and Combustion Systems | D1 | Forced - Immediate | 2024 | Gas | GG | 851 | CC GT units | TRE | Off-Peak | 15.5 | 62 | 2 | 2 | 5048-Gas fuel system B | D1-Forced - Immediate | 851-CC GT units
5048 | Gas fuel system B | Gas Turbine | Fuel; Ignition; and Combustion Systems | D1 | Forced - Immediate | 2024 | Gas | GG | 851 | CC GT units | WECC | Off-Peak | 0 | 0 | 1 | 1 | 5048-Gas fuel system B | D1-Forced - Immediate | 851-CC GT units
5048 | Gas fuel system B | Gas Turbine | Fuel; Ignition; and Combustion Systems | D1 | Forced - Immediate | 2024 | Gas | GG | 851 | CC GT units | TRE | Off-Peak | 157.0666 | 62 | 2 | 2 | 5048-Gas fuel system B | D1-Forced - Immediate | 851-CC GT units
5048 | Gas fuel system B | Gas Turbine | Fuel; Ignition; and Combustion Systems | D1 | Forced - Immediate | 2024 | Gas | GG | 851 | CC GT units | TRE | Off-Peak | 1098.13 | 327.8 | 1 | 1 | 5048-Gas fuel system B | D1-Forced - Immediate | 851-CC GT units
5048 | Gas fuel system B | Gas Turbine | Fuel; Ignition; and Combustion Systems | D1 | Forced - Immediate | 2024 | Gas | GG | 851 | CC GT units | TRE | Off-Peak | 54.9 | 54 | 1 | 1 | 5048-Gas fuel system B | D1-Forced - Immediate | 851-CC GT units
5048 | Gas fuel system B | Gas Turbine | Fuel; Ignition; and Combustion Systems | D1 | Forced - Immediate | 2024 | Gas | GG | 851 | CC GT units | TRE | Off-Peak | 13.5 | 54 | 2 | 2 | 5048-Gas fuel system B | D1-Forced - Immediate | 851-CC GT units
5048 | Gas fuel system B | Gas Turbine | Fuel; Ignition; and Combustion Systems | D1 | Forced - Immediate | 2024 | Gas | GG | 851 | CC GT units | TRE | Off-Peak | 450.4266 | 177.8 | 1 | 1 | 5048-Gas fuel system B | D1-Forced - Immediate | 851-CC GT units
5048 | Gas fuel system B | Gas Turbine | Fuel; Ignition; and Combustion Systems | D1 | Forced - Immediate | 2024 | Gas | GG | 851 | CC GT units | WECC | Summer | 128 | 16 | 1 | 1 | 5048-Gas fuel system B | D1-Forced - Immediate | 851-CC GT units
5048 | Gas fuel system B | Gas Turbine | Fuel; Ignition; and Combustion Systems | D1 | Forced - Immediate | 2024 | Gas | GG | 851 | CC GT units | TRE | Off-Peak | 451.6933 | 178.3 | 1 | 1 | 5048-Gas fuel system B | D1-Forced - Immediate | 851-CC GT units
5048 | Gas fuel system B | Gas Turbine | Fuel; Ignition; and Combustion Systems | D1 | Forced - Immediate | 2024 | Gas | GG | 851 | CC GT units | TRE | Off-Peak | 130.5 | 54 | 1 | 1 | 5048-Gas fuel system B | D1-Forced - Immediate | 851-CC GT units
5048 | Gas fuel system B | Gas Turbine | Fuel; Ignition; and Combustion Systems | D1 | Forced - Immediate | 2024 | Gas | GG | 851 | CC GT units | SERC | Off-Peak | 1201.1999 | 234 | 1 | 1 | 5048-Gas fuel system B | D1-Forced - Immediate | 851-CC GT units
5048 | Gas fuel system B | Gas Turbine | Fuel; Ignition; and Combustion Systems | D1 | Forced - Immediate | 2024 | Gas | GG | 851 | CC GT units | MRO | Summer | 613.98 | 48.6 | 1 | 1 | 5048-Gas fuel system B | D1-Forced - Immediate | 851-CC GT units
5048 | Gas fuel system B | Gas Turbine | Fuel; Ignition; and Combustion Systems | D1 | Forced - Immediate | 2024 | Gas | GG | 851 | CC GT units | SERC | Summer | 94.0499 | 102.6 | 1 | 1 | 5048-Gas fuel system B | D1-Forced - Immediate | 851-CC GT units
5048 | Gas fuel system B | Gas Turbine | Fuel; Ignition; and Combustion Systems | D1 | Forced - Immediate | 2024 | Gas | GG | 851 | CC GT units | TRE | Off-Peak | 1904.4516 | 329.3 | 1 | 1 | 5048-Gas fuel system B | D1-Forced - Immediate | 851-CC GT units
5048 | Gas fuel system B | Gas Turbine | Fuel; Ignition; and Combustion Systems | D1 | Forced - Immediate | 2024 | Gas | GG | 851 | CC GT units | NPCC | Summer | 39.6 | 13.5 | 1 | 1 | 5048-Gas fuel system B | D1-Forced - Immediate | 851-CC GT units
5048 | Gas fuel system B | Gas Turbine | Fuel; Ignition; and Combustion Systems | D1 | Forced - Immediate | 2024 | Gas | GG | 851 | CC GT units | NPCC | Winter | 0 | 0 | 1 | 1 | 5048-Gas fuel system B | D1-Forced - Immediate | 851-CC GT units
5048 | Gas fuel system B | Gas Turbine | Fuel; Ignition; and Combustion Systems | D1 | Forced - Immediate | 2024 | Gas | GG | 851 | CC GT units | RFC | Winter | 80.7083 | 32.5 | 1 | 1 | 5048-Gas fuel system B | D1-Forced - Immediate | 851-CC GT units
5048 | Gas fuel system B | Gas Turbine | Fuel; Ignition; and Combustion Systems | D1 | Forced - Immediate | 2024 | Gas | GG | 851 | CC GT units | MRO | Winter | 693 | 135 | 1 | 1 | 5048-Gas fuel system B | D1-Forced - Immediate | 851-CC GT units
5048 | Gas fuel system B | Gas Turbine | Fuel; Ignition; and Combustion Systems | D1 | Forced - Immediate | 2024 | Gas | GG | 851 | CC GT units | MRO | Winter | 689.766 | 134.37 | 1 | 1 | 5048-Gas fuel system B | D1-Forced - Immediate | 851-CC GT units
5048 | Gas fuel system B | Gas Turbine | Fuel; Ignition; and Combustion Systems | SF | Startup Failure | 2024 | Gas | GG | 851 | CC GT units | TRE | Off-Peak | 29.3332 | 176 | 1 | 1 | 5048-Gas fuel system B | SF-Startup Failure | 851-CC GT units
5048 | Gas fuel system B | Gas Turbine | Fuel; Ignition; and Combustion Systems | D1 | Forced - Immediate | 2024 | Gas | GG | 851 | CC GT units | RFC | Winter | 89.25 | 51 | 1 | 1 | 5048-Gas fuel system B | D1-Forced - Immediate | 851-CC GT units
5048 | Gas fuel system B | Gas Turbine | Fuel; Ignition; and Combustion Systems | SF | Startup Failure | 2024 | Gas | GG | 851 | CC GT units | TRE | Off-Peak | 123.2 | 176 | 1 | 1 | 5048-Gas fuel system B | SF-Startup Failure | 851-CC GT units
5048 | Gas fuel system B | Gas Turbine | Fuel; Ignition; and Combustion Systems | D1 | Forced - Immediate | 2024 | Gas | GG | 851 | CC GT units | TRE | Winter | 4006.3833 | 41 | 1 | 1 | 5048-Gas fuel system B | D1-Forced - Immediate | 851-CC GT units
5048 | Gas fuel system B | Gas Turbine | Fuel; Ignition; and Combustion Systems | SF | Startup Failure | 2024 | Gas | GG | 851 | CC GT units | WECC | Off-Peak | 116.8166 | 163 | 1 | 1 | 5048-Gas fuel system B | SF-Startup Failure | 851-CC GT units
5048 | Gas fuel system B | Gas Turbine | Fuel; Ignition; and Combustion Systems | D2 | Forced - Delayed | 2024 | Gas | GG | 851 | CC GT units | SERC | Off-Peak | 127.0999 | 93 | 1 | 1 | 5048-Gas fuel system B | D2-Forced - Delayed | 851-CC GT units
5048 | Gas fuel system B | Gas Turbine | Fuel; Ignition; and Combustion Systems | SF | Startup Failure | 2024 | Gas | GG | 851 | CC GT units | WECC | Summer | 99.1666 | 175 | 1 | 1 | 5048-Gas fuel system B | SF-Startup Failure | 851-CC GT units
5048 | Gas fuel system B | Gas Turbine | Fuel; Ignition; and Combustion Systems | SF | Startup Failure | 2024 | Gas | GG | 851 | CC GT units | MRO | Off-Peak | 81 | 162 | 1 | 1 | 5048-Gas fuel system B | SF-Startup Failure | 851-CC GT units
5048 | Gas fuel system B | Gas Turbine | Fuel; Ignition; and Combustion Systems | SF | Startup Failure | 2024 | Gas | GG | 851 | CC GT units | TRE | Off-Peak | 196.5332 | 176 | 1 | 1 | 5048-Gas fuel system B | SF-Startup Failure | 851-CC GT units
5048 | Gas fuel system B | Gas Turbine | Fuel; Ignition; and Combustion Systems | SF | Startup Failure | 2024 | Gas | GG | 851 | CC GT units | TRE | Off-Peak | 46.9332 | 176 | 1 | 1 | 5048-Gas fuel system B | SF-Startup Failure | 851-CC GT units
5048 | Gas fuel system B | Gas Turbine | Fuel; Ignition; and Combustion Systems | SF | Startup Failure | 2024 | Gas | GG | 851 | CC GT units | TRE | Summer | 140.8 | 176 | 1 | 1 | 5048-Gas fuel system B | SF-Startup Failure | 851-CC GT units
5048 | Gas fuel system B | Gas Turbine | Fuel; Ignition; and Combustion Systems | SF | Startup Failure | 2024 | Gas | GG | 851 | CC GT units | TRE | Off-Peak | 137.8666 | 176 | 1 | 1 | 5048-Gas fuel system B | SF-Startup Failure | 851-CC GT units
5048 | Gas fuel system B | Gas Turbine | Fuel; Ignition; and Combustion Systems | SF | Startup Failure | 2024 | Gas | GG | 851 | CC GT units | TRE | Off-Peak | 1278.9332 | 176 | 1 | 1 | 5048-Gas fuel system B | SF-Startup Failure | 851-CC GT units
5048 | Gas fuel system B | Gas Turbine | Fuel; Ignition; and Combustion Systems | SF | Startup Failure | 2024 | Gas | GG | 851 | CC GT units | WECC | Off-Peak | 56.25 | 45 | 1 | 1 | 5048-Gas fuel system B | SF-Startup Failure | 851-CC GT units
5048 | Gas fuel system B | Gas Turbine | Fuel; Ignition; and Combustion Systems | SF | Startup Failure | 2024 | Gas | GG | 851 | CC GT units | TRE | Summer | 240.5332 | 176 | 1 | 1 | 5048-Gas fuel system B | SF-Startup Failure | 851-CC GT units
5048 | Gas fuel system B | Gas Turbine | Fuel; Ignition; and Combustion Systems | SF | Startup Failure | 2024 | Gas | GG | 851 | CC GT units | SERC | Off-Peak | 441.8 | 188 | 1 | 1 | 5048-Gas fuel system B | SF-Startup Failure | 851-CC GT units
5048 | Gas fuel system B | Gas Turbine | Fuel; Ignition; and Combustion Systems | SF | Startup Failure | 2024 | Gas | GG | 851 | CC GT units | TRE | Summer | 337.2332 | 134 | 1 | 1 | 5048-Gas fuel system B | SF-Startup Failure | 851-CC GT units
5048 | Gas fuel system B | Gas Turbine | Fuel; Ignition; and Combustion Systems | SF | Startup Failure | 2024 | Gas | GG | 851 | CC GT units | TRE | Off-Peak | 680.5332 | 176 | 1 | 1 | 5048-Gas fuel system B | SF-Startup Failure | 851-CC GT units
5048 | Gas fuel system B | Gas Turbine | Fuel; Ignition; and Combustion Systems | SF | Startup Failure | 2024 | Gas | GG | 851 | CC GT units | WECC | Winter | 304.7233 | 161.8 | 1 | 1 | 5048-Gas fuel system B | SF-Startup Failure | 851-CC GT units
5048 | Gas fuel system B | Gas Turbine | Fuel; Ignition; and Combustion Systems | SF | Startup Failure | 2024 | Gas | GG | 851 | CC GT units | TRE | Off-Peak | 1226.4 | 219 | 1 | 1 | 5048-Gas fuel system B | SF-Startup Failure | 851-CC GT units
5048 | Gas fuel system B | Gas Turbine | Fuel; Ignition; and Combustion Systems | SF | Startup Failure | 2024 | Gas | GG | 851 | CC GT units | SERC | Winter | 66.15 | 189 | 1 | 1 | 5048-Gas fuel system B | SF-Startup Failure | 851-CC GT units
5048 | Gas fuel system B | Gas Turbine | Fuel; Ignition; and Combustion Systems | SF | Startup Failure | 2024 | Gas | GG | 851 | CC GT units | TRE | Off-Peak | 3376.2666 | 176 | 1 | 1 | 5048-Gas fuel system B | SF-Startup Failure | 851-CC GT units
5048 | Gas fuel system B | Gas Turbine | Fuel; Ignition; and Combustion Systems | U1 | Forced - Immediate | 2024 | Gas | GG | 851 | CC GT units | TRE | Off-Peak | 18.4 | 69 | 1 | 1 | 5048-Gas fuel system B | U1-Forced - Immediate | 851-CC GT units
5048 | Gas fuel system B | Gas Turbine | Fuel; Ignition; and Combustion Systems | SF | Startup Failure | 2024 | Gas | GG | 851 | CC GT units | SERC | Off-Peak | 2206.4166 | 83 | 1 | 1 | 5048-Gas fuel system B | SF-Startup Failure | 851-CC GT units
5048 | Gas fuel system B | Gas Turbine | Fuel; Ignition; and Combustion Systems | SF | Startup Failure | 2024 | Gas | GG | 851 | CC GT units | SERC | Winter | 68.4 | 171 | 1 | 1 | 5048-Gas fuel system B | SF-Startup Failure | 851-CC GT units
5048 | Gas fuel system B | Gas Turbine | Fuel; Ignition; and Combustion Systems | SF | Startup Failure | 2024 | Gas | GG | 851 | CC GT units | WECC | Summer | 48.5166 | 71 | 1 | 1 | 5048-Gas fuel system B | SF-Startup Failure | 851-CC GT units
5048 | Gas fuel system B | Gas Turbine | Fuel; Ignition; and Combustion Systems | U1 | Forced - Immediate | 2024 | Gas | GG | 851 | CC GT units | RFC | Off-Peak | 56.7 | 126 | 1 | 1 | 5048-Gas fuel system B | U1-Forced - Immediate | 851-CC GT units
5048 | Gas fuel system B | Gas Turbine | Fuel; Ignition; and Combustion Systems | SF | Startup Failure | 2024 | Gas | GG | 851 | CC GT units | NPCC | Summer | 379.5 | 165 | 1 | 1 | 5048-Gas fuel system B | SF-Startup Failure | 851-CC GT units
5048 | Gas fuel system B | Gas Turbine | Fuel; Ignition; and Combustion Systems | U1 | Forced - Immediate | 2024 | Gas | GG | 851 | CC GT units | WECC | Off-Peak | 23.68 | 59.2 | 2 | 2 | 5048-Gas fuel system B | U1-Forced - Immediate | 851-CC GT units
5048 | Gas fuel system B | Gas Turbine | Fuel; Ignition; and Combustion Systems | SF | Startup Failure | 2024 | Gas | GG | 851 | CC GT units | RFC | Summer | 401.1 | 126 | 1 | 1 | 5048-Gas fuel system B | SF-Startup Failure | 851-CC GT units
5048 | Gas fuel system B | Gas Turbine | Fuel; Ignition; and Combustion Systems | U1 | Forced - Immediate | 2024 | Gas | GG | 851 | CC GT units | WECC | Off-Peak | 101.1686 | 79.87 | 1 | 1 | 5048-Gas fuel system B | U1-Forced - Immediate | 851-CC GT units
5048 | Gas fuel system B | Gas Turbine | Fuel; Ignition; and Combustion Systems | SF | Startup Failure | 2024 | Gas | GG | 851 | CC GT units | SERC | Summer | 937.9999 | 168 | 1 | 1 | 5048-Gas fuel system B | SF-Startup Failure | 851-CC GT units
5048 | Gas fuel system B | Gas Turbine | Fuel; Ignition; and Combustion Systems | U1 | Forced - Immediate | 2024 | Gas | GG | 851 | CC GT units | RFC | Off-Peak | 27.2999 | 126 | 2 | 3 | 5048-Gas fuel system B | U1-Forced - Immediate | 851-CC GT units
5048 | Gas fuel system B | Gas Turbine | Fuel; Ignition; and Combustion Systems | SF | Startup Failure | 2024 | Gas | GG | 851 | CC GT units | TRE | Summer | 523.1666 | 215 | 1 | 1 | 5048-Gas fuel system B | SF-Startup Failure | 851-CC GT units
5048 | Gas fuel system B | Gas Turbine | Fuel; Ignition; and Combustion Systems | U1 | Forced - Immediate | 2024 | Gas | GG | 851 | CC GT units | SERC | Off-Peak | 107.6665 | 190 | 1 | 1 | 5048-Gas fuel system B | U1-Forced - Immediate | 851-CC GT units
5048 | Gas fuel system B | Gas Turbine | Fuel; Ignition; and Combustion Systems | SF | Startup Failure | 2024 | Gas | GG | 851 | CC GT units | TRE | Winter | 251.3486 | 83.32 | 1 | 1 | 5048-Gas fuel system B | SF-Startup Failure | 851-CC GT units
5048 | Gas fuel system B | Gas Turbine | Fuel; Ignition; and Combustion Systems | U1 | Forced - Immediate | 2024 | Gas | GG | 851 | CC GT units | RFC | Off-Peak | 71.3999 | 126 | 1 | 1 | 5048-Gas fuel system B | U1-Forced - Immediate | 851-CC GT units
5048 | Gas fuel system B | Gas Turbine | Fuel; Ignition; and Combustion Systems | SF | Startup Failure | 2024 | Gas | GG | 851 | CC GT units | SERC | Winter | 336.2332 | 262 | 1 | 1 | 5048-Gas fuel system B | SF-Startup Failure | 851-CC GT units
5048 | Gas fuel system B | Gas Turbine | Fuel; Ignition; and Combustion Systems | U1 | Forced - Immediate | 2024 | Gas | GG | 851 | CC GT units | TRE | Off-Peak | 196.65 | 69 | 1 | 1 | 5048-Gas fuel system B | U1-Forced - Immediate | 851-CC GT units
5048 | Gas fuel system B | Gas Turbine | Fuel; Ignition; and Combustion Systems | SF | Startup Failure | 2024 | Gas | GG | 851 | CC GT units | MRO | Winter | 282.8 | 202 | 1 | 1 | 5048-Gas fuel system B | SF-Startup Failure | 851-CC GT units
5048 | Gas fuel system B | Gas Turbine | Fuel; Ignition; and Combustion Systems | U1 | Forced - Immediate | 2024 | Gas | GG | 851 | CC GT units | WECC | Off-Peak | 171.6 | 72 | 1 | 1 | 5048-Gas fuel system B | U1-Forced - Immediate | 851-CC GT units
5048 | Gas fuel system B | Gas Turbine | Fuel; Ignition; and Combustion Systems | U1 | Forced - Immediate | 2024 | Gas | GG | 851 | CC GT units | RFC | Off-Peak | 81.9 | 126 | 1 | 1 | 5048-Gas fuel system B | U1-Forced - Immediate | 851-CC GT units
5048 | Gas fuel system B | Gas Turbine | Fuel; Ignition; and Combustion Systems | U1 | Forced - Immediate | 2024 | Gas | GG | 851 | CC GT units | TRE | Off-Peak | 209.3 | 69 | 1 | 1 | 5048-Gas fuel system B | U1-Forced - Immediate | 851-CC GT units
5048 | Gas fuel system B | Gas Turbine | Fuel; Ignition; and Combustion Systems | U1 | Forced - Immediate | 2024 | Gas | GG | 851 | CC GT units | RFC | Off-Peak | 29.4 | 126 | 1 | 1 | 5048-Gas fuel system B | U1-Forced - Immediate | 851-CC GT units
5048 | Gas fuel system B | Gas Turbine | Fuel; Ignition; and Combustion Systems | U1 | Forced - Immediate | 2024 | Gas | GG | 851 | CC GT units | TRE | Off-Peak | 229.6 | 164 | 1 | 1 | 5048-Gas fuel system B | U1-Forced - Immediate | 851-CC GT units
5048 | Gas fuel system B | Gas Turbine | Fuel; Ignition; and Combustion Systems | U1 | Forced - Immediate | 2024 | Gas | GG | 851 | CC GT units | TRE | Off-Peak | 126.956 | 149.36 | 1 | 8 | 5048-Gas fuel system B | U1-Forced - Immediate | 851-CC GT units
5048 | Gas fuel system B | Gas Turbine | Fuel; Ignition; and Combustion Systems | U1 | Forced - Immediate | 2024 | Gas | GG | 851 | CC GT units | WECC | Off-Peak | 233.3333 | 175 | 1 | 1 | 5048-Gas fuel system B | U1-Forced - Immediate | 851-CC GT units
5048 | Gas fuel system B | Gas Turbine | Fuel; Ignition; and Combustion Systems | U1 | Forced - Immediate | 2024 | Gas | GG | 851 | CC GT units | TRE | Off-Peak | 249.9945 | 73.89 | 1 | 1 | 5048-Gas fuel system B | U1-Forced - Immediate | 851-CC GT units
5048 | Gas fuel system B | Gas Turbine | Fuel; Ignition; and Combustion Systems | U1 | Forced - Immediate | 2024 | Gas | GG | 851 | CC GT units | SERC | Off-Peak | 254.5333 | 83 | 1 | 1 | 5048-Gas fuel system B | U1-Forced - Immediate | 851-CC GT units
5048 | Gas fuel system B | Gas Turbine | Fuel; Ignition; and Combustion Systems | U1 | Forced - Immediate | 2024 | Gas | GG | 851 | CC GT units | TRE | Off-Peak | 171.764 | 149.36 | 1 | 8 | 5048-Gas fuel system B | U1-Forced - Immediate | 851-CC GT units
5048 | Gas fuel system B | Gas Turbine | Fuel; Ignition; and Combustion Systems | U1 | Forced - Immediate | 2024 | Gas | GG | 851 | CC GT units | SERC | Off-Peak | 252.1999 | 156 | 1 | 1 | 5048-Gas fuel system B | U1-Forced - Immediate | 851-CC GT units
5048 | Gas fuel system B | Gas Turbine | Fuel; Ignition; and Combustion Systems | U1 | Forced - Immediate | 2024 | Gas | GG | 851 | CC GT units | TRE | Off-Peak | 379.302 | 73.89 | 1 | 1 | 5048-Gas fuel system B | U1-Forced - Immediate | 851-CC GT units
5048 | Gas fuel system B | Gas Turbine | Fuel; Ignition; and Combustion Systems | U1 | Forced - Immediate | 2024 | Gas | GG | 851 | CC GT units | MRO | Off-Peak | 308.7 | 147 | 1 | 1 | 5048-Gas fuel system B | U1-Forced - Immediate | 851-CC GT units
5048 | Gas fuel system B | Gas Turbine | Fuel; Ignition; and Combustion Systems | U1 | Forced - Immediate | 2024 | Gas | GG | 851 | CC GT units | SERC | Off-Peak | 684 | 190 | 1 | 1 | 5048-Gas fuel system B | U1-Forced - Immediate | 851-CC GT units
5048 | Gas fuel system B | Gas Turbine | Fuel; Ignition; and Combustion Systems | U1 | Forced - Immediate | 2024 | Gas | GG | 851 | CC GT units | WECC | Off-Peak | 315.1333 | 163 | 1 | 1 | 5048-Gas fuel system B | U1-Forced - Immediate | 851-CC GT units
5048 | Gas fuel system B | Gas Turbine | Fuel; Ignition; and Combustion Systems | U1 | Forced - Immediate | 2024 | Gas | GG | 851 | CC GT units | SERC | Off-Peak | 447.45 | 157 | 1 | 1 | 5048-Gas fuel system B | U1-Forced - Immediate | 851-CC GT units
5048 | Gas fuel system B | Gas Turbine | Fuel; Ignition; and Combustion Systems | U1 | Forced - Immediate | 2024 | Gas | GG | 851 | CC GT units | TRE | Off-Peak | 337.3332 | 176 | 1 | 1 | 5048-Gas fuel system B | U1-Forced - Immediate | 851-CC GT units
5048 | Gas fuel system B | Gas Turbine | Fuel; Ignition; and Combustion Systems | U1 | Forced - Immediate | 2024 | Gas | GG | 851 | CC GT units | MRO | Off-Peak | 1781.3032 | 222.2 | 1 | 1 | 5048-Gas fuel system B | U1-Forced - Immediate | 851-CC GT units
5048 | Gas fuel system B | Gas Turbine | Fuel; Ignition; and Combustion Systems | U1 | Forced - Immediate | 2024 | Gas | GG | 851 | CC GT units | TRE | Off-Peak | 368.4212 | 149.36 | 1 | 8 | 5048-Gas fuel system B | U1-Forced - Immediate | 851-CC GT units
5048 | Gas fuel system B | Gas Turbine | Fuel; Ignition; and Combustion Systems | U1 | Forced - Immediate | 2024 | Gas | GG | 851 | CC GT units | SERC | Off-Peak | 747.4832 | 149 | 1 | 1 | 5048-Gas fuel system B | U1-Forced - Immediate | 851-CC GT units
5048 | Gas fuel system B | Gas Turbine | Fuel; Ignition; and Combustion Systems | U1 | Forced - Immediate | 2024 | Gas | GG | 851 | CC GT units | SERC | Off-Peak | 356.1999 | 156 | 1 | 1 | 5048-Gas fuel system B | U1-Forced - Immediate | 851-CC GT units
5048 | Gas fuel system B | Gas Turbine | Fuel; Ignition; and Combustion Systems | U1 | Forced - Immediate | 2024 | Gas | GG | 851 | CC GT units | WECC | Off-Peak | 2775.4999 | 183 | 1 | 1 | 5048-Gas fuel system B | U1-Forced - Immediate | 851-CC GT units
5048 | Gas fuel system B | Gas Turbine | Fuel; Ignition; and Combustion Systems | U1 | Forced - Immediate | 2024 | Gas | GG | 851 | CC GT units | RFC | Off-Peak | 727.65 | 189 | 1 | 1 | 5048-Gas fuel system B | U1-Forced - Immediate | 851-CC GT units
5048 | Gas fuel system B | Gas Turbine | Fuel; Ignition; and Combustion Systems | U1 | Forced - Immediate | 2024 | Gas | GG | 851 | CC GT units | SERC | Off-Peak | 945.7 | 147 | 1 | 1 | 5048-Gas fuel system B | U1-Forced - Immediate | 851-CC GT units
5048 | Gas fuel system B | Gas Turbine | Fuel; Ignition; and Combustion Systems | U1 | Forced - Immediate | 2024 | Gas | GG | 851 | CC GT units | NPCC | Off-Peak | 455.0333 | 187 | 1 | 1 | 5048-Gas fuel system B | U1-Forced - Immediate | 851-CC GT units
5048 | Gas fuel system B | Gas Turbine | Fuel; Ignition; and Combustion Systems | U1 | Forced - Immediate | 2024 | Gas | GG | 851 | CC GT units | NPCC | Summer | 33.75 | 225 | 1 | 1 | 5048-Gas fuel system B | U1-Forced - Immediate | 851-CC GT units
5048 | Gas fuel system B | Gas Turbine | Fuel; Ignition; and Combustion Systems | U1 | Forced - Immediate | 2024 | Gas | GG | 851 | CC GT units | SERC | Off-Peak | 1016.5 | 190 | 1 | 1 | 5048-Gas fuel system B | U1-Forced - Immediate | 851-CC GT units
5048 | Gas fuel system B | Gas Turbine | Fuel; Ignition; and Combustion Systems | U1 | Forced - Immediate | 2024 | Gas | GG | 851 | CC GT units | SERC | Off-Peak | 948.15 | 147 | 1 | 1 | 5048-Gas fuel system B | U1-Forced - Immediate | 851-CC GT units
5048 | Gas fuel system B | Gas Turbine | Fuel; Ignition; and Combustion Systems | U1 | Forced - Immediate | 2024 | Gas | GG | 851 | CC GT units | WECC | Off-Peak | 725.35 | 163 | 1 | 1 | 5048-Gas fuel system B | U1-Forced - Immediate | 851-CC GT units
5048 | Gas fuel system B | Gas Turbine | Fuel; Ignition; and Combustion Systems | U1 | Forced - Immediate | 2024 | Gas | GG | 851 | CC GT units | WECC | Summer | 104.4 | 174 | 1 | 1 | 5048-Gas fuel system B | U1-Forced - Immediate | 851-CC GT units
5048 | Gas fuel system B | Gas Turbine | Fuel; Ignition; and Combustion Systems | U1 | Forced - Immediate | 2024 | Gas | GG | 851 | CC GT units | SERC | Off-Peak | 1238.2332 | 242 | 1 | 1 | 5048-Gas fuel system B | U1-Forced - Immediate | 851-CC GT units
5048 | Gas fuel system B | Gas Turbine | Fuel; Ignition; and Combustion Systems | U1 | Forced - Immediate | 2024 | Gas | GG | 851 | CC GT units | RFC | Off-Peak | 1000.224 | 277.84 | 1 | 1 | 5048-Gas fuel system B | U1-Forced - Immediate | 851-CC GT units
5048 | Gas fuel system B | Gas Turbine | Fuel; Ignition; and Combustion Systems | U1 | Forced - Immediate | 2024 | Gas | GG | 851 | CC GT units | RFC | Off-Peak | 1355.0416 | 191.3 | 1 | 1 | 5048-Gas fuel system B | U1-Forced - Immediate | 851-CC GT units
5048 | Gas fuel system B | Gas Turbine | Fuel; Ignition; and Combustion Systems | U1 | Forced - Immediate | 2024 | Gas | GG | 851 | CC GT units | WECC | Summer | 112.4166 | 71 | 1 | 1 | 5048-Gas fuel system B | U1-Forced - Immediate | 851-CC GT units
5048 | Gas fuel system B | Gas Turbine | Fuel; Ignition; and Combustion Systems | U1 | Forced - Immediate | 2024 | Gas | GG | 851 | CC GT units | SERC | Off-Peak | 1301.2666 | 149 | 1 | 1 | 5048-Gas fuel system B | U1-Forced - Immediate | 851-CC GT units
5048 | Gas fuel system B | Gas Turbine | Fuel; Ignition; and Combustion Systems | U1 | Forced - Immediate | 2024 | Gas | GG | 851 | CC GT units | SERC | Off-Peak | 1117.8333 | 190 | 1 | 1 | 5048-Gas fuel system B | U1-Forced - Immediate | 851-CC GT units
5048 | Gas fuel system B | Gas Turbine | Fuel; Ignition; and Combustion Systems | U1 | Forced - Immediate | 2024 | Gas | GG | 851 | CC GT units | TRE | Off-Peak | 1437.5 | 69 | 1 | 1 | 5048-Gas fuel system B | U1-Forced - Immediate | 851-CC GT units
5048 | Gas fuel system B | Gas Turbine | Fuel; Ignition; and Combustion Systems | U1 | Forced - Immediate | 2024 | Gas | GG | 851 | CC GT units | WECC | Summer | 119.5166 | 71 | 1 | 1 | 5048-Gas fuel system B | U1-Forced - Immediate | 851-CC GT units
5048 | Gas fuel system B | Gas Turbine | Fuel; Ignition; and Combustion Systems | U1 | Forced - Immediate | 2024 | Gas | GG | 851 | CC GT units | WECC | Off-Peak | 2656.5499 | 183 | 1 | 1 | 5048-Gas fuel system B | U1-Forced - Immediate | 851-CC GT units
5048 | Gas fuel system B | Gas Turbine | Fuel; Ignition; and Combustion Systems | U1 | Forced - Immediate | 2024 | Gas | GG | 851 | CC GT units | WECC | Off-Peak | 1380.5666 | 166 | 1 | 1 | 5048-Gas fuel system B | U1-Forced - Immediate | 851-CC GT units
5048 | Gas fuel system B | Gas Turbine | Fuel; Ignition; and Combustion Systems | U1 | Forced - Immediate | 2024 | Gas | GG | 851 | CC GT units | TRE | Off-Peak | 1455.9 | 69 | 1 | 1 | 5048-Gas fuel system B | U1-Forced - Immediate | 851-CC GT units
5048 | Gas fuel system B | Gas Turbine | Fuel; Ignition; and Combustion Systems | U1 | Forced - Immediate | 2024 | Gas | GG | 851 | CC GT units | WECC | Summer | 119.5833 | 35 | 1 | 1 | 5048-Gas fuel system B | U1-Forced - Immediate | 851-CC GT units
5048 | Gas fuel system B | Gas Turbine | Fuel; Ignition; and Combustion Systems | U1 | Forced - Immediate | 2024 | Gas | GG | 851 | CC GT units | TRE | Off-Peak | 14519.4666 | 166 | 1 | 1 | 5048-Gas fuel system B | U1-Forced - Immediate | 851-CC GT units
5048 | Gas fuel system B | Gas Turbine | Fuel; Ignition; and Combustion Systems | U1 | Forced - Immediate | 2024 | Gas | GG | 851 | CC GT units | SERC | Off-Peak | 1674 | 216 | 1 | 1 | 5048-Gas fuel system B | U1-Forced - Immediate | 851-CC GT units
5048 | Gas fuel system B | Gas Turbine | Fuel; Ignition; and Combustion Systems | U1 | Forced - Immediate | 2024 | Gas | GG | 851 | CC GT units | MRO | Off-Peak | 2302.02 | 226.8 | 1 | 1 | 5048-Gas fuel system B | U1-Forced - Immediate | 851-CC GT units
5048 | Gas fuel system B | Gas Turbine | Fuel; Ignition; and Combustion Systems | U1 | Forced - Immediate | 2024 | Gas | GG | 851 | CC GT units | RFC | Summer | 142.8 | 126 | 1 | 1 | 5048-Gas fuel system B | U1-Forced - Immediate | 851-CC GT units
5048 | Gas fuel system B | Gas Turbine | Fuel; Ignition; and Combustion Systems | U1 | Forced - Immediate | 2024 | Gas | GG | 851 | CC GT units | RFC | Summer | 29.4 | 126 | 1 | 1 | 5048-Gas fuel system B | U1-Forced - Immediate | 851-CC GT units
5048 | Gas fuel system B | Gas Turbine | Fuel; Ignition; and Combustion Systems | U1 | Forced - Immediate | 2024 | Gas | GG | 851 | CC GT units | SERC | Off-Peak | 6087.3333 | 184 | 1 | 1 | 5048-Gas fuel system B | U1-Forced - Immediate | 851-CC GT units
5048 | Gas fuel system B | Gas Turbine | Fuel; Ignition; and Combustion Systems | U1 | Forced - Immediate | 2024 | Gas | GG | 851 | CC GT units | SERC | Off-Peak | 2776.75 | 191.5 | 1 | 1 | 5048-Gas fuel system B | U1-Forced - Immediate | 851-CC GT units
5048 | Gas fuel system B | Gas Turbine | Fuel; Ignition; and Combustion Systems | U1 | Forced - Immediate | 2024 | Gas | GG | 851 | CC GT units | NPCC | Summer | 209.9999 | 225 | 1 | 1 | 5048-Gas fuel system B | U1-Forced - Immediate | 851-CC GT units
5048 | Gas fuel system B | Gas Turbine | Fuel; Ignition; and Combustion Systems | U1 | Forced - Immediate | 2024 | Gas | GG | 851 | CC GT units | WECC | Summer | 54.0833 | 55 | 1 | 1 | 5048-Gas fuel system B | U1-Forced - Immediate | 851-CC GT units
5048 | Gas fuel system B | Gas Turbine | Fuel; Ignition; and Combustion Systems | U1 | Forced - Immediate | 2024 | Gas | GG | 851 | CC GT units | RFC | Summer | 35.7 | 126 | 1 | 1 | 5048-Gas fuel system B | U1-Forced - Immediate | 851-CC GT units
5048 | Gas fuel system B | Gas Turbine | Fuel; Ignition; and Combustion Systems | U1 | Forced - Immediate | 2024 | Gas | GG | 851 | CC GT units | TRE | Off-Peak | 3699.1492 | 149.36 | 1 | 8 | 5048-Gas fuel system B | U1-Forced - Immediate | 851-CC GT units
5048 | Gas fuel system B | Gas Turbine | Fuel; Ignition; and Combustion Systems | U1 | Forced - Immediate | 2024 | Gas | GG | 851 | CC GT units | TRE | Summer | 331.4666 | 176 | 1 | 1 | 5048-Gas fuel system B | U1-Forced - Immediate | 851-CC GT units
5048 | Gas fuel system B | Gas Turbine | Fuel; Ignition; and Combustion Systems | U1 | Forced - Immediate | 2024 | Gas | GG | 851 | CC GT units | WECC | Summer | 164.15 | 67 | 1 | 1 | 5048-Gas fuel system B | U1-Forced - Immediate | 851-CC GT units
5048 | Gas fuel system B | Gas Turbine | Fuel; Ignition; and Combustion Systems | U1 | Forced - Immediate | 2024 | Gas | GG | 851 | CC GT units | SERC | Summer | 100.9833 | 83 | 1 | 1 | 5048-Gas fuel system B | U1-Forced - Immediate | 851-CC GT units
5048 | Gas fuel system B | Gas Turbine | Fuel; Ignition; and Combustion Systems | U1 | Forced - Immediate | 2024 | Gas | GG | 851 | CC GT units | TRE | Off-Peak | 13907.9052 | 149.36 | 1 | 8 | 5048-Gas fuel system B | U1-Forced - Immediate | 851-CC GT units
5048 | Gas fuel system B | Gas Turbine | Fuel; Ignition; and Combustion Systems | U1 | Forced - Immediate | 2024 | Gas | GG | 851 | CC GT units | TRE | Summer | 715.7332 | 176 | 1 | 1 | 5048-Gas fuel system B | U1-Forced - Immediate | 851-CC GT units
5048 | Gas fuel system B | Gas Turbine | Fuel; Ignition; and Combustion Systems | U1 | Forced - Immediate | 2024 | Gas | GG | 851 | CC GT units | WECC | Summer | 203.45 | 156.5 | 1 | 1 | 5048-Gas fuel system B | U1-Forced - Immediate | 851-CC GT units
5048 | Gas fuel system B | Gas Turbine | Fuel; Ignition; and Combustion Systems | U1 | Forced - Immediate | 2024 | Gas | GG | 851 | CC GT units | WECC | Summer | 110 | 55 | 1 | 1 | 5048-Gas fuel system B | U1-Forced - Immediate | 851-CC GT units
5048 | Gas fuel system B | Gas Turbine | Fuel; Ignition; and Combustion Systems | U1 | Forced - Immediate | 2024 | Gas | GG | 851 | CC GT units | MRO | Off-Peak | 28547.0999 | 162 | 1 | 1 | 5048-Gas fuel system B | U1-Forced - Immediate | 851-CC GT units
5048 | Gas fuel system B | Gas Turbine | Fuel; Ignition; and Combustion Systems | U1 | Forced - Immediate | 2024 | Gas | GG | 851 | CC GT units | SERC | Summer | 1394.3332 | 188 | 1 | 1 | 5048-Gas fuel system B | U1-Forced - Immediate | 851-CC GT units
5048 | Gas fuel system B | Gas Turbine | Fuel; Ignition; and Combustion Systems | U1 | Forced - Immediate | 2024 | Gas | GG | 851 | CC GT units | RFC | Summer | 353.5966 | 173.9 | 1 | 1 | 5048-Gas fuel system B | U1-Forced - Immediate | 851-CC GT units
5048 | Gas fuel system B | Gas Turbine | Fuel; Ignition; and Combustion Systems | U1 | Forced - Immediate | 2024 | Gas | GG | 851 | CC GT units | TRE | Summer | 127.5666 | 86 | 1 | 1 | 5048-Gas fuel system B | U1-Forced - Immediate | 851-CC GT units
5048 | Gas fuel system B | Gas Turbine | Fuel; Ignition; and Combustion Systems | U1 | Forced - Immediate | 2024 | Gas | GG | 851 | CC GT units | WECC | Summer | 52.25 | 55 | 5 | 5 | 5048-Gas fuel system B | U1-Forced - Immediate | 851-CC GT units
5048 | Gas fuel system B | Gas Turbine | Fuel; Ignition; and Combustion Systems | U1 | Forced - Immediate | 2024 | Gas | GG | 851 | CC GT units | WECC | Summer | 2147.75 | 71 | 1 | 1 | 5048-Gas fuel system B | U1-Forced - Immediate | 851-CC GT units
5048 | Gas fuel system B | Gas Turbine | Fuel; Ignition; and Combustion Systems | U1 | Forced - Immediate | 2024 | Gas | GG | 851 | CC GT units | RFC | Summer | 863.4999 | 165 | 1 | 1 | 5048-Gas fuel system B | U1-Forced - Immediate | 851-CC GT units
5048 | Gas fuel system B | Gas Turbine | Fuel; Ignition; and Combustion Systems | U1 | Forced - Immediate | 2024 | Gas | GG | 851 | CC GT units | WECC | Summer | 243.5895 | 77.33 | 1 | 1 | 5048-Gas fuel system B | U1-Forced - Immediate | 851-CC GT units
5048 | Gas fuel system B | Gas Turbine | Fuel; Ignition; and Combustion Systems | U1 | Forced - Immediate | 2024 | Gas | GG | 851 | CC GT units | RFC | Summer | 94.5 | 126 | 1 | 1 | 5048-Gas fuel system B | U1-Forced - Immediate | 851-CC GT units
5048 | Gas fuel system B | Gas Turbine | Fuel; Ignition; and Combustion Systems | U1 | Forced - Immediate | 2024 | Gas | GG | 851 | CC GT units | SERC | Summer | 3139.6 | 188 | 1 | 1 | 5048-Gas fuel system B | U1-Forced - Immediate | 851-CC GT units
5048 | Gas fuel system B | Gas Turbine | Fuel; Ignition; and Combustion Systems | U1 | Forced - Immediate | 2024 | Gas | GG | 851 | CC GT units | NPCC | Summer | 2861.2499 | 225 | 1 | 1 | 5048-Gas fuel system B | U1-Forced - Immediate | 851-CC GT units
5048 | Gas fuel system B | Gas Turbine | Fuel; Ignition; and Combustion Systems | U1 | Forced - Immediate | 2024 | Gas | GG | 851 | CC GT units | TRE | Summer | 247.8161 | 64.93 | 1 | 1 | 5048-Gas fuel system B | U1-Forced - Immediate | 851-CC GT units
5048 | Gas fuel system B | Gas Turbine | Fuel; Ignition; and Combustion Systems | U1 | Forced - Immediate | 2024 | Gas | GG | 851 | CC GT units | TRE | Summer | 149.0666 | 86 | 1 | 1 | 5048-Gas fuel system B | U1-Forced - Immediate | 851-CC GT units
5048 | Gas fuel system B | Gas Turbine | Fuel; Ignition; and Combustion Systems | U1 | Forced - Immediate | 2024 | Gas | GG | 851 | CC GT units | SERC | Summer | 4322.7333 | 157 | 1 | 1 | 5048-Gas fuel system B | U1-Forced - Immediate | 851-CC GT units
5048 | Gas fuel system B | Gas Turbine | Fuel; Ignition; and Combustion Systems | U1 | Forced - Immediate | 2024 | Gas | GG | 851 | CC GT units | TRE | Summer | 10440.12 | 144.6 | 1 | 8 | 5048-Gas fuel system B | U1-Forced - Immediate | 851-CC GT units
5048 | Gas fuel system B | Gas Turbine | Fuel; Ignition; and Combustion Systems | U1 | Forced - Immediate | 2024 | Gas | GG | 851 | CC GT units | WECC | Summer | 301 | 172 | 1 | 1 | 5048-Gas fuel system B | U1-Forced - Immediate | 851-CC GT units
5048 | Gas fuel system B | Gas Turbine | Fuel; Ignition; and Combustion Systems | U1 | Forced - Immediate | 2024 | Gas | GG | 851 | CC GT units | SERC | Summer | 150.4 | 188 | 1 | 1 | 5048-Gas fuel system B | U1-Forced - Immediate | 851-CC GT units
5048 | Gas fuel system B | Gas Turbine | Fuel; Ignition; and Combustion Systems | U1 | Forced - Immediate | 2024 | Gas | GG | 851 | CC GT units | TRE | Winter | 72.2106 | 83.32 | 1 | 1 | 5048-Gas fuel system B | U1-Forced - Immediate | 851-CC GT units
5048 | Gas fuel system B | Gas Turbine | Fuel; Ignition; and Combustion Systems | U1 | Forced - Immediate | 2024 | Gas | GG | 851 | CC GT units | WECC | Winter | 46.46 | 60.6 | 1 | 1 | 5048-Gas fuel system B | U1-Forced - Immediate | 851-CC GT units
5048 | Gas fuel system B | Gas Turbine | Fuel; Ignition; and Combustion Systems | U1 | Forced - Immediate | 2024 | Gas | GG | 851 | CC GT units | RFC | Summer | 341.25 | 175 | 1 | 1 | 5048-Gas fuel system B | U1-Forced - Immediate | 851-CC GT units
5048 | Gas fuel system B | Gas Turbine | Fuel; Ignition; and Combustion Systems | U1 | Forced - Immediate | 2024 | Gas | GG | 851 | CC GT units | WECC | Summer | 160.9333 | 71 | 1 | 1 | 5048-Gas fuel system B | U1-Forced - Immediate | 851-CC GT units
5048 | Gas fuel system B | Gas Turbine | Fuel; Ignition; and Combustion Systems | U1 | Forced - Immediate | 2024 | Gas | GG | 851 | CC GT units | TRE | Winter | 90.2633 | 83.32 | 1 | 1 | 5048-Gas fuel system B | U1-Forced - Immediate | 851-CC GT units
5048 | Gas fuel system B | Gas Turbine | Fuel; Ignition; and Combustion Systems | U1 | Forced - Immediate | 2024 | Gas | GG | 851 | CC GT units | TRE | Winter | 58.324 | 83.32 | 1 | 1 | 5048-Gas fuel system B | U1-Forced - Immediate | 851-CC GT units
5048 | Gas fuel system B | Gas Turbine | Fuel; Ignition; and Combustion Systems | U1 | Forced - Immediate | 2024 | Gas | GG | 851 | CC GT units | SERC | Summer | 392.6666 | 152 | 1 | 1 | 5048-Gas fuel system B | U1-Forced - Immediate | 851-CC GT units
5048 | Gas fuel system B | Gas Turbine | Fuel; Ignition; and Combustion Systems | U1 | Forced - Immediate | 2024 | Gas | GG | 851 | CC GT units | WECC | Summer | 306.7333 | 172 | 1 | 1 | 5048-Gas fuel system B | U1-Forced - Immediate | 851-CC GT units
5048 | Gas fuel system B | Gas Turbine | Fuel; Ignition; and Combustion Systems | U1 | Forced - Immediate | 2024 | Gas | GG | 851 | CC GT units | TRE | Winter | 367.9966 | 83.32 | 1 | 1 | 5048-Gas fuel system B | U1-Forced - Immediate | 851-CC GT units
5048 | Gas fuel system B | Gas Turbine | Fuel; Ignition; and Combustion Systems | U1 | Forced - Immediate | 2024 | Gas | GG | 851 | CC GT units | TRE | Winter | 70.822 | 83.32 | 1 | 1 | 5048-Gas fuel system B | U1-Forced - Immediate | 851-CC GT units
5048 | Gas fuel system B | Gas Turbine | Fuel; Ignition; and Combustion Systems | U1 | Forced - Immediate | 2024 | Gas | GG | 851 | CC GT units | RFC | Summer | 431.8599 | 171.6 | 1 | 1 | 5048-Gas fuel system B | U1-Forced - Immediate | 851-CC GT units
5048 | Gas fuel system B | Gas Turbine | Fuel; Ignition; and Combustion Systems | U1 | Forced - Immediate | 2024 | Gas | GG | 851 | CC GT units | WECC | Summer | 388.5999 | 174 | 1 | 1 | 5048-Gas fuel system B | U1-Forced - Immediate | 851-CC GT units
5048 | Gas fuel system B | Gas Turbine | Fuel; Ignition; and Combustion Systems | U1 | Forced - Immediate | 2024 | Gas | GG | 851 | CC GT units | SERC | Winter | 616.6666 | 296 | 1 | 1 | 5048-Gas fuel system B | U1-Forced - Immediate | 851-CC GT units
5048 | Gas fuel system B | Gas Turbine | Fuel; Ignition; and Combustion Systems | U1 | Forced - Immediate | 2024 | Gas | GG | 851 | CC GT units | MRO | Winter | 109.4266 | 226.4 | 1 | 1 | 5048-Gas fuel system B | U1-Forced - Immediate | 851-CC GT units
5048 | Gas fuel system B | Gas Turbine | Fuel; Ignition; and Combustion Systems | U1 | Forced - Immediate | 2024 | Gas | GG | 851 | CC GT units | NPCC | Summer | 461.25 | 225 | 1 | 1 | 5048-Gas fuel system B | U1-Forced - Immediate | 851-CC GT units
5048 | Gas fuel system B | Gas Turbine | Fuel; Ignition; and Combustion Systems | U1 | Forced - Immediate | 2024 | Gas | GG | 851 | CC GT units | SERC | Summer | 481.3333 | 190 | 1 | 1 | 5048-Gas fuel system B | U1-Forced - Immediate | 851-CC GT units
5048 | Gas fuel system B | Gas Turbine | Fuel; Ignition; and Combustion Systems | U1 | Forced - Immediate | 2024 | Gas | GG | 851 | CC GT units | SERC | Summer | 3635.8 | 212 | 1 | 1 | 5048-Gas fuel system B | U1-Forced - Immediate | 851-CC GT units
5048 | Gas fuel system B | Gas Turbine | Fuel; Ignition; and Combustion Systems | U1 | Forced - Immediate | 2024 | Gas | GG | 851 | CC GT units | TRE | Winter | 137.1332 | 242 | 1 | 1 | 5048-Gas fuel system B | U1-Forced - Immediate | 851-CC GT units
5048 | Gas fuel system B | Gas Turbine | Fuel; Ignition; and Combustion Systems | U1 | Forced - Immediate | 2024 | Gas | GG | 851 | CC GT units | SERC | Summer | 6735.5 | 190 | 1 | 1 | 5048-Gas fuel system B | U1-Forced - Immediate | 851-CC GT units
5048 | Gas fuel system B | Gas Turbine | Fuel; Ignition; and Combustion Systems | U1 | Forced - Immediate | 2024 | Gas | GG | 851 | CC GT units | TRE | Summer | 1085.7 | 154 | 1 | 1 | 5048-Gas fuel system B | U1-Forced - Immediate | 851-CC GT units
5048 | Gas fuel system B | Gas Turbine | Fuel; Ignition; and Combustion Systems | U1 | Forced - Immediate | 2024 | Gas | GG | 851 | CC GT units | WECC | Summer | 10436.9999 | 157.5 | 1 | 1 | 5048-Gas fuel system B | U1-Forced - Immediate | 851-CC GT units
5048 | Gas fuel system B | Gas Turbine | Fuel; Ignition; and Combustion Systems | U1 | Forced - Immediate | 2024 | Gas | GG | 851 | CC GT units | SERC | Winter | 171 | 171 | 1 | 1 | 5048-Gas fuel system B | U1-Forced - Immediate | 851-CC GT units
5048 | Gas fuel system B | Gas Turbine | Fuel; Ignition; and Combustion Systems | U1 | Forced - Immediate | 2024 | Gas | GG | 851 | CC GT units | RFC | Winter | 6.2997 | 378 | 1 | 4 | 5048-Gas fuel system B | U1-Forced - Immediate | 851-CC GT units
5048 | Gas fuel system B | Gas Turbine | Fuel; Ignition; and Combustion Systems | U1 | Forced - Immediate | 2024 | Gas | GG | 851 | CC GT units | SERC | Summer | 1435.8665 | 178 | 1 | 1 | 5048-Gas fuel system B | U1-Forced - Immediate | 851-CC GT units
5048 | Gas fuel system B | Gas Turbine | Fuel; Ignition; and Combustion Systems | U1 | Forced - Immediate | 2024 | Gas | GG | 851 | CC GT units | RFC | Winter | 50.3999 | 378 | 1 | 1 | 5048-Gas fuel system B | U1-Forced - Immediate | 851-CC GT units
5048 | Gas fuel system B | Gas Turbine | Fuel; Ignition; and Combustion Systems | U1 | Forced - Immediate | 2024 | Gas | GG | 851 | CC GT units | TRE | Winter | 238.431 | 41.83 | 1 | 1 | 5048-Gas fuel system B | U1-Forced - Immediate | 851-CC GT units
5048 | Gas fuel system B | Gas Turbine | Fuel; Ignition; and Combustion Systems | U1 | Forced - Immediate | 2024 | Gas | GG | 851 | CC GT units | WECC | Winter | 68.68 | 60.6 | 3 | 3 | 5048-Gas fuel system B | U1-Forced - Immediate | 851-CC GT units
5048 | Gas fuel system B | Gas Turbine | Fuel; Ignition; and Combustion Systems | U1 | Forced - Immediate | 2024 | Gas | GG | 851 | CC GT units | WECC | Summer | 1537.062 | 158.46 | 1 | 1 | 5048-Gas fuel system B | U1-Forced - Immediate | 851-CC GT units
5048 | Gas fuel system B | Gas Turbine | Fuel; Ignition; and Combustion Systems | U1 | Forced - Immediate | 2024 | Gas | GG | 851 | CC GT units | WECC | Winter | 113.4665 | 184 | 1 | 1 | 5048-Gas fuel system B | U1-Forced - Immediate | 851-CC GT units
5048 | Gas fuel system B | Gas Turbine | Fuel; Ignition; and Combustion Systems | U1 | Forced - Immediate | 2024 | Gas | GG | 851 | CC GT units | RFC | Winter | 327.6579 | 289.11 | 1 | 1 | 5048-Gas fuel system B | U1-Forced - Immediate | 851-CC GT units
5048 | Gas fuel system B | Gas Turbine | Fuel; Ignition; and Combustion Systems | U1 | Forced - Immediate | 2024 | Gas | GG | 851 | CC GT units | RFC | Winter | 137.9 | 197 | 1 | 1 | 5048-Gas fuel system B | U1-Forced - Immediate | 851-CC GT units
5048 | Gas fuel system B | Gas Turbine | Fuel; Ignition; and Combustion Systems | U1 | Forced - Immediate | 2024 | Gas | GG | 851 | CC GT units | RFC | Winter | 56.7 | 378 | 1 | 2 | 5048-Gas fuel system B | U1-Forced - Immediate | 851-CC GT units
5048 | Gas fuel system B | Gas Turbine | Fuel; Ignition; and Combustion Systems | U1 | Forced - Immediate | 2024 | Gas | GG | 851 | CC GT units | RFC | Winter | 472.5 | 378 | 1 | 1 | 5048-Gas fuel system B | U1-Forced - Immediate | 851-CC GT units
5048 | Gas fuel system B | Gas Turbine | Fuel; Ignition; and Combustion Systems | U1 | Forced - Immediate | 2024 | Gas | GG | 851 | CC GT units | TRE | Winter | 344.4003 | 41.83 | 1 | 1 | 5048-Gas fuel system B | U1-Forced - Immediate | 851-CC GT units
5048 | Gas fuel system B | Gas Turbine | Fuel; Ignition; and Combustion Systems | U1 | Forced - Immediate | 2024 | Gas | GG | 851 | CC GT units | RFC | Winter | 531.2499 | 255 | 1 | 1 | 5048-Gas fuel system B | U1-Forced - Immediate | 851-CC GT units
5048 | Gas fuel system B | Gas Turbine | Fuel; Ignition; and Combustion Systems | U1 | Forced - Immediate | 2024 | Gas | GG | 851 | CC GT units | RFC | Winter | 128.0999 | 126 | 1 | 1 | 5048-Gas fuel system B | U1-Forced - Immediate | 851-CC GT units
5048 | Gas fuel system B | Gas Turbine | Fuel; Ignition; and Combustion Systems | U1 | Forced - Immediate | 2024 | Gas | GG | 851 | CC GT units | RFC | Winter | 561 | 255 | 1 | 1 | 5048-Gas fuel system B | U1-Forced - Immediate | 851-CC GT units
5048 | Gas fuel system B | Gas Turbine | Fuel; Ignition; and Combustion Systems | U1 | Forced - Immediate | 2024 | Gas | GG | 851 | CC GT units | TRE | Winter | 449.9333 | 68 | 1 | 1 | 5048-Gas fuel system B | U1-Forced - Immediate | 851-CC GT units
5048 | Gas fuel system B | Gas Turbine | Fuel; Ignition; and Combustion Systems | U1 | Forced - Immediate | 2024 | Gas | GG | 851 | CC GT units | RFC | Winter | 711.8999 | 378 | 1 | 1 | 5048-Gas fuel system B | U1-Forced - Immediate | 851-CC GT units
5048 | Gas fuel system B | Gas Turbine | Fuel; Ignition; and Combustion Systems | U1 | Forced - Immediate | 2024 | Gas | GG | 851 | CC GT units | TRE | Winter | 842.8666 | 188 | 1 | 1 | 5048-Gas fuel system B | U1-Forced - Immediate | 851-CC GT units
5048 | Gas fuel system B | Gas Turbine | Fuel; Ignition; and Combustion Systems | U1 | Forced - Immediate | 2024 | Gas | GG | 851 | CC GT units | SERC | Winter | 1838.8333 | 187 | 1 | 1 | 5048-Gas fuel system B | U1-Forced - Immediate | 851-CC GT units
5048 | Gas fuel system B | Gas Turbine | Fuel; Ignition; and Combustion Systems | U1 | Forced - Immediate | 2024 | Gas | GG | 851 | CC GT units | SERC | Winter | 701.8666 | 188 | 1 | 1 | 5048-Gas fuel system B | U1-Forced - Immediate | 851-CC GT units
5048 | Gas fuel system B | Gas Turbine | Fuel; Ignition; and Combustion Systems | U1 | Forced - Immediate | 2024 | Gas | GG | 851 | CC GT units | RFC | Winter | 3294.8997 | 378 | 1 | 1 | 5048-Gas fuel system B | U1-Forced - Immediate | 851-CC GT units
5048 | Gas fuel system B | Gas Turbine | Fuel; Ignition; and Combustion Systems | U1 | Forced - Immediate | 2024 | Gas | GG | 851 | CC GT units | SERC | Winter | 905.9999 | 180 | 1 | 1 | 5048-Gas fuel system B | U1-Forced - Immediate | 851-CC GT units
5048 | Gas fuel system B | Gas Turbine | Fuel; Ignition; and Combustion Systems | U1 | Forced - Immediate | 2024 | Gas | GG | 851 | CC GT units | RFC | Winter | 122761.6665 | 365 | 1 | 1 | 5048-Gas fuel system B | U1-Forced - Immediate | 851-CC GT units
5048 | Gas fuel system B | Gas Turbine | Fuel; Ignition; and Combustion Systems | U1 | Forced - Immediate | 2024 | Gas | GG | 851 | CC GT units | RFC | Winter | 2513.7 | 378 | 1 | 1 | 5048-Gas fuel system B | U1-Forced - Immediate | 851-CC GT units
5048 | Gas fuel system B | Gas Turbine | Fuel; Ignition; and Combustion Systems | U1 | Forced - Immediate | 2024 | Gas | GG | 851 | CC GT units | TRE | Winter | 1018.3332 | 188 | 1 | 1 | 5048-Gas fuel system B | U1-Forced - Immediate | 851-CC GT units
5048 | Gas fuel system B | Gas Turbine | Fuel; Ignition; and Combustion Systems | U1 | Forced - Immediate | 2024 | Gas | GG | 851 | CC GT units | RFC | Winter | 11529 | 378 | 1 | 1 | 5048-Gas fuel system B | U1-Forced - Immediate | 851-CC GT units
5048 | Gas fuel system B | Gas Turbine | Fuel; Ignition; and Combustion Systems | U1 | Forced - Immediate | 2024 | Gas | GG | 851 | CC GT units | RFC | Winter | 1455.3 | 378 | 1 | 1 | 5048-Gas fuel system B | U1-Forced - Immediate | 851-CC GT units
5048 | Gas fuel system B | Gas Turbine | Fuel; Ignition; and Combustion Systems | U2 | Forced - Delayed | 2024 | Gas | GG | 851 | CC GT units | WECC | Summer | 484.8 | 32 | 1 | 1 | 5048-Gas fuel system B | U2-Forced - Delayed | 851-CC GT units
5048 | Gas fuel system B | Gas Turbine | Fuel; Ignition; and Combustion Systems | U1 | Forced - Immediate | 2024 | Gas | GG | 851 | CC GT units | WECC | Winter | 1494.1666 | 163 | 1 | 1 | 5048-Gas fuel system B | U1-Forced - Immediate | 851-CC GT units
5048 | Gas fuel system B | Gas Turbine | Fuel; Ignition; and Combustion Systems | U1 | Forced - Immediate | 2024 | Gas | GG | 851 | CC GT units | SERC | Winter | 1718.2 | 242 | 1 | 1 | 5048-Gas fuel system B | U1-Forced - Immediate | 851-CC GT units
5048 | Gas fuel system B | Gas Turbine | Fuel; Ignition; and Combustion Systems | U1 | Forced - Immediate | 2024 | Gas | GG | 851 | CC GT units | RFC | Winter | 3994.1997 | 378 | 1 | 1 | 5048-Gas fuel system B | U1-Forced - Immediate | 851-CC GT units
5048 | Gas fuel system B | Gas Turbine | Fuel; Ignition; and Combustion Systems | U1 | Forced - Immediate | 2024 | Gas | GG | 851 | CC GT units | WECC | Winter | 4416.8792 | 181.64 | 1 | 1 | 5048-Gas fuel system B | U1-Forced - Immediate | 851-CC GT units
5048 | Gas fuel system B | Gas Turbine | Fuel; Ignition; and Combustion Systems | U1 | Forced - Immediate | 2024 | Gas | GG | 851 | CC GT units | RFC | Winter | 5840.1 | 378 | 1 | 1 | 5048-Gas fuel system B | U1-Forced - Immediate | 851-CC GT units
5048 | Gas fuel system B | Gas Turbine | Fuel; Ignition; and Combustion Systems | D1 | Forced - Immediate | 2024 | Gas | GG | 852 | CC steam units | MRO | Off-Peak | 168 | 80 | 1 | 1 | 5048-Gas fuel system B | D1-Forced - Immediate | 852-CC steam units
5048 | Gas fuel system B | Gas Turbine | Fuel; Ignition; and Combustion Systems | D1 | Forced - Immediate | 2024 | Gas | GG | 852 | CC steam units | TRE | Off-Peak | 728.3332 | 287.5 | 1 | 1 | 5048-Gas fuel system B | D1-Forced - Immediate | 852-CC steam units
5048 | Gas fuel system B | Gas Turbine | Fuel; Ignition; and Combustion Systems | D1 | Forced - Immediate | 2024 | Gas | GG | 852 | CC steam units | SERC | Off-Peak | 708.4 | 138 | 1 | 1 | 5048-Gas fuel system B | D1-Forced - Immediate | 852-CC steam units
5048 | Gas fuel system B | Gas Turbine | Fuel; Ignition; and Combustion Systems | D1 | Forced - Immediate | 2024 | Gas | GG | 852 | CC steam units | SERC | Off-Peak | 11.1917 | 19.75 | 1 | 1 | 5048-Gas fuel system B | D1-Forced - Immediate | 852-CC steam units
5048 | Gas fuel system B | Gas Turbine | Fuel; Ignition; and Combustion Systems | D1 | Forced - Immediate | 2024 | Gas | GG | 852 | CC steam units | SERC | Off-Peak | 419.4 | 116.5 | 1 | 1 | 5048-Gas fuel system B | D1-Forced - Immediate | 852-CC steam units
5048 | Gas fuel system B | Gas Turbine | Fuel; Ignition; and Combustion Systems | D1 | Forced - Immediate | 2024 | Gas | GG | 852 | CC steam units | SERC | Off-Peak | 828.8999 | 162 | 1 | 1 | 5048-Gas fuel system B | D1-Forced - Immediate | 852-CC steam units
5048 | Gas fuel system B | Gas Turbine | Fuel; Ignition; and Combustion Systems | D1 | Forced - Immediate | 2024 | Gas | GG | 852 | CC steam units | TRE | Off-Peak | 2001.243 | 458.3 | 1 | 1 | 5048-Gas fuel system B | D1-Forced - Immediate | 852-CC steam units
5048 | Gas fuel system B | Gas Turbine | Fuel; Ignition; and Combustion Systems | D1 | Forced - Immediate | 2024 | Gas | GG | 852 | CC steam units | SERC | Off-Peak | 300.2125 | 127.75 | 1 | 1 | 5048-Gas fuel system B | D1-Forced - Immediate | 852-CC steam units
5048 | Gas fuel system B | Gas Turbine | Fuel; Ignition; and Combustion Systems | D1 | Forced - Immediate | 2024 | Gas | GG | 852 | CC steam units | SERC | Off-Peak | 623.275 | 116.5 | 1 | 1 | 5048-Gas fuel system B | D1-Forced - Immediate | 852-CC steam units
5048 | Gas fuel system B | Gas Turbine | Fuel; Ignition; and Combustion Systems | D1 | Forced - Immediate | 2024 | Gas | GG | 852 | CC steam units | TRE | Off-Peak | 5477.5 | 175 | 1 | 8 | 5048-Gas fuel system B | D1-Forced - Immediate | 852-CC steam units
5048 | Gas fuel system B | Gas Turbine | Fuel; Ignition; and Combustion Systems | D1 | Forced - Immediate | 2024 | Gas | GG | 852 | CC steam units | SERC | Off-Peak | 3308.3333 | 100 | 1 | 1 | 5048-Gas fuel system B | D1-Forced - Immediate | 852-CC steam units
5048 | Gas fuel system B | Gas Turbine | Fuel; Ignition; and Combustion Systems | D1 | Forced - Immediate | 2024 | Gas | GG | 852 | CC steam units | SERC | Off-Peak | 685.4083 | 116.5 | 1 | 1 | 5048-Gas fuel system B | D1-Forced - Immediate | 852-CC steam units
5048 | Gas fuel system B | Gas Turbine | Fuel; Ignition; and Combustion Systems | D1 | Forced - Immediate | 2024 | Gas | GG | 852 | CC steam units | WECC | Summer | 105.35 | 43 | 1 | 1 | 5048-Gas fuel system B | D1-Forced - Immediate | 852-CC steam units
5048 | Gas fuel system B | Gas Turbine | Fuel; Ignition; and Combustion Systems | D1 | Forced - Immediate | 2024 | Gas | GG | 852 | CC steam units | SERC | Summer | 345.857 | 20.71 | 1 | 1 | 5048-Gas fuel system B | D1-Forced - Immediate | 852-CC steam units
5048 | Gas fuel system B | Gas Turbine | Fuel; Ignition; and Combustion Systems | D1 | Forced - Immediate | 2024 | Gas | GG | 852 | CC steam units | SERC | Summer | 0 | 0 | 1 | 1 | 5048-Gas fuel system B | D1-Forced - Immediate | 852-CC steam units
5048 | Gas fuel system B | Gas Turbine | Fuel; Ignition; and Combustion Systems | D1 | Forced - Immediate | 2024 | Gas | GG | 852 | CC steam units | SERC | Summer | 295.1333 | 116.5 | 1 | 1 | 5048-Gas fuel system B | D1-Forced - Immediate | 852-CC steam units
5048 | Gas fuel system B | Gas Turbine | Fuel; Ignition; and Combustion Systems | D1 | Forced - Immediate | 2024 | Gas | GG | 852 | CC steam units | SERC | Summer | 3203.7 | 177 | 1 | 1 | 5048-Gas fuel system B | D1-Forced - Immediate | 852-CC steam units
5048 | Gas fuel system B | Gas Turbine | Fuel; Ignition; and Combustion Systems | D1 | Forced - Immediate | 2024 | Gas | GG | 852 | CC steam units | MRO | Winter | 213.5 | 152.5 | 1 | 1 | 5048-Gas fuel system B | D1-Forced - Immediate | 852-CC steam units
5048 | Gas fuel system B | Gas Turbine | Fuel; Ignition; and Combustion Systems | D1 | Forced - Immediate | 2024 | Gas | GG | 852 | CC steam units | SERC | Summer | 16.568 | 20.71 | 1 | 1 | 5048-Gas fuel system B | D1-Forced - Immediate | 852-CC steam units
5048 | Gas fuel system B | Gas Turbine | Fuel; Ignition; and Combustion Systems | D1 | Forced - Immediate | 2024 | Gas | GG | 852 | CC steam units | SERC | Summer | 1196.388 | 71.64 | 1 | 1 | 5048-Gas fuel system B | D1-Forced - Immediate | 852-CC steam units
5048 | Gas fuel system B | Gas Turbine | Fuel; Ignition; and Combustion Systems | D1 | Forced - Immediate | 2024 | Gas | GG | 852 | CC steam units | SERC | Winter | 953.8333 | 97 | 1 | 1 | 5048-Gas fuel system B | D1-Forced - Immediate | 852-CC steam units
5048 | Gas fuel system B | Gas Turbine | Fuel; Ignition; and Combustion Systems | D1 | Forced - Immediate | 2024 | Waste Heat | WH | 852 | CC steam units | TRE | Off-Peak | 15.4666 | 58 | 1 | 1 | 5048-Gas fuel system B | D1-Forced - Immediate | 852-CC steam units
5048 | Gas fuel system B | Gas Turbine | Fuel; Ignition; and Combustion Systems | D1 | Forced - Immediate | 2024 | Gas | GG | 852 | CC steam units | SERC | Summer | 57.312 | 71.64 | 1 | 1 | 5048-Gas fuel system B | D1-Forced - Immediate | 852-CC steam units
5048 | Gas fuel system B | Gas Turbine | Fuel; Ignition; and Combustion Systems | D1 | Forced - Immediate | 2024 | Waste Heat | WH | 852 | CC steam units | TRE | Off-Peak | 17 | 68 | 1 | 1 | 5048-Gas fuel system B | D1-Forced - Immediate | 852-CC steam units
5048 | Gas fuel system B | Gas Turbine | Fuel; Ignition; and Combustion Systems | D1 | Forced - Immediate | 2024 | Gas | GG | 852 | CC steam units | RFC | Winter | 1051.05 | 273 | 1 | 1 | 5048-Gas fuel system B | D1-Forced - Immediate | 852-CC steam units
5048 | Gas fuel system B | Gas Turbine | Fuel; Ignition; and Combustion Systems | D1 | Forced - Immediate | 2024 | Waste Heat | WH | 852 | CC steam units | RFC | Off-Peak | 71.2299 | 125.7 | 1 | 1 | 5048-Gas fuel system B | D1-Forced - Immediate | 852-CC steam units
5048 | Gas fuel system B | Gas Turbine | Fuel; Ignition; and Combustion Systems | D1 | Forced - Immediate | 2024 | Gas | GG | 852 | CC steam units | SERC | Summer | 153.5992 | 20.71 | 1 | 1 | 5048-Gas fuel system B | D1-Forced - Immediate | 852-CC steam units
5048 | Gas fuel system B | Gas Turbine | Fuel; Ignition; and Combustion Systems | D1 | Forced - Immediate | 2024 | Waste Heat | WH | 852 | CC steam units | RFC | Off-Peak | 29.33 | 125.7 | 1 | 1 | 5048-Gas fuel system B | D1-Forced - Immediate | 852-CC steam units
5048 | Gas fuel system B | Gas Turbine | Fuel; Ignition; and Combustion Systems | D1 | Forced - Immediate | 2024 | Gas | GG | 852 | CC steam units | WECC | Winter | 2232.7563 | 91.82 | 1 | 1 | 5048-Gas fuel system B | D1-Forced - Immediate | 852-CC steam units
5048 | Gas fuel system B | Gas Turbine | Fuel; Ignition; and Combustion Systems | D1 | Forced - Immediate | 2024 | Waste Heat | WH | 852 | CC steam units | WECC | Off-Peak | 219.4333 | 113.5 | 1 | 1 | 5048-Gas fuel system B | D1-Forced - Immediate | 852-CC steam units
5048 | Gas fuel system B | Gas Turbine | Fuel; Ignition; and Combustion Systems | D1 | Forced - Immediate | 2024 | Gas | GG | 852 | CC steam units | SERC | Summer | 531.33 | 71.64 | 1 | 1 | 5048-Gas fuel system B | D1-Forced - Immediate | 852-CC steam units
5048 | Gas fuel system B | Gas Turbine | Fuel; Ignition; and Combustion Systems | D1 | Forced - Immediate | 2024 | Waste Heat | WH | 852 | CC steam units | TRE | Off-Peak | 69.1333 | 68 | 1 | 1 | 5048-Gas fuel system B | D1-Forced - Immediate | 852-CC steam units
5048 | Gas fuel system B | Gas Turbine | Fuel; Ignition; and Combustion Systems | D1 | Forced - Immediate | 2024 | Gas | GG | 852 | CC steam units | RFC | Winter | 2358.3666 | 278 | 1 | 1 | 5048-Gas fuel system B | D1-Forced - Immediate | 852-CC steam units
5048 | Gas fuel system B | Gas Turbine | Fuel; Ignition; and Combustion Systems | D1 | Forced - Immediate | 2024 | Waste Heat | WH | 852 | CC steam units | WECC | Off-Peak | 505.075 | 113.5 | 1 | 1 | 5048-Gas fuel system B | D1-Forced - Immediate | 852-CC steam units
5048 | Gas fuel system B | Gas Turbine | Fuel; Ignition; and Combustion Systems | D1 | Forced - Immediate | 2024 | Gas | GG | 852 | CC steam units | SERC | Winter | 113.5166 | 139 | 1 | 1 | 5048-Gas fuel system B | D1-Forced - Immediate | 852-CC steam units
5048 | Gas fuel system B | Gas Turbine | Fuel; Ignition; and Combustion Systems | D1 | Forced - Immediate | 2024 | Waste Heat | WH | 852 | CC steam units | TRE | Off-Peak | 198 | 99 | 1 | 1 | 5048-Gas fuel system B | D1-Forced - Immediate | 852-CC steam units
5048 | Gas fuel system B | Gas Turbine | Fuel; Ignition; and Combustion Systems | D1 | Forced - Immediate | 2024 | Waste Heat | WH | 852 | CC steam units | RFC | Off-Peak | 13.1083 | 60.5 | 2 | 2 | 5048-Gas fuel system B | D1-Forced - Immediate | 852-CC steam units
5048 | Gas fuel system B | Gas Turbine | Fuel; Ignition; and Combustion Systems | D1 | Forced - Immediate | 2024 | Waste Heat | WH | 852 | CC steam units | WECC | Off-Peak | 603.9583 | 111.5 | 1 | 1 | 5048-Gas fuel system B | D1-Forced - Immediate | 852-CC steam units
5048 | Gas fuel system B | Gas Turbine | Fuel; Ignition; and Combustion Systems | D1 | Forced - Immediate | 2024 | Gas | GG | 852 | CC steam units | SERC | Winter | 425.6 | 114 | 1 | 1 | 5048-Gas fuel system B | D1-Forced - Immediate | 852-CC steam units
5048 | Gas fuel system B | Gas Turbine | Fuel; Ignition; and Combustion Systems | D1 | Forced - Immediate | 2024 | Waste Heat | WH | 852 | CC steam units | SERC | Off-Peak | 453.3131 | 280.4 | 1 | 1 | 5048-Gas fuel system B | D1-Forced - Immediate | 852-CC steam units
5048 | Gas fuel system B | Gas Turbine | Fuel; Ignition; and Combustion Systems | D1 | Forced - Immediate | 2024 | Waste Heat | WH | 852 | CC steam units | TRE | Off-Peak | 22.9333 | 32 | 1 | 1 | 5048-Gas fuel system B | D1-Forced - Immediate | 852-CC steam units
5048 | Gas fuel system B | Gas Turbine | Fuel; Ignition; and Combustion Systems | D1 | Forced - Immediate | 2024 | Waste Heat | WH | 852 | CC steam units | SERC | Off-Peak | 640.2466 | 280.4 | 1 | 1 | 5048-Gas fuel system B | D1-Forced - Immediate | 852-CC steam units
5048 | Gas fuel system B | Gas Turbine | Fuel; Ignition; and Combustion Systems | D1 | Forced - Immediate | 2024 | Gas | GG | 852 | CC steam units | SERC | Winter | 1148.07 | 161.7 | 1 | 1 | 5048-Gas fuel system B | D1-Forced - Immediate | 852-CC steam units
5048 | Gas fuel system B | Gas Turbine | Fuel; Ignition; and Combustion Systems | D1 | Forced - Immediate | 2024 | Waste Heat | WH | 852 | CC steam units | RFC | Off-Peak | 513.975 | 133.5 | 1 | 1 | 5048-Gas fuel system B | D1-Forced - Immediate | 852-CC steam units
5048 | Gas fuel system B | Gas Turbine | Fuel; Ignition; and Combustion Systems | D1 | Forced - Immediate | 2024 | Waste Heat | WH | 852 | CC steam units | WECC | Off-Peak | 81.3416 | 113.5 | 1 | 1 | 5048-Gas fuel system B | D1-Forced - Immediate | 852-CC steam units
5048 | Gas fuel system B | Gas Turbine | Fuel; Ignition; and Combustion Systems | D1 | Forced - Immediate | 2024 | Waste Heat | WH | 852 | CC steam units | MRO | Off-Peak | 16417.7666 | 82 | 1 | 1 | 5048-Gas fuel system B | D1-Forced - Immediate | 852-CC steam units
5048 | Gas fuel system B | Gas Turbine | Fuel; Ignition; and Combustion Systems | D1 | Forced - Immediate | 2024 | Waste Heat | WH | 852 | CC steam units | TRE | Off-Peak | 16.75 | 67 | 1 | 1 | 5048-Gas fuel system B | D1-Forced - Immediate | 852-CC steam units
5048 | Gas fuel system B | Gas Turbine | Fuel; Ignition; and Combustion Systems | D1 | Forced - Immediate | 2024 | Waste Heat | WH | 852 | CC steam units | WECC | Summer | 7.6667 | 10 | 1 | 1 | 5048-Gas fuel system B | D1-Forced - Immediate | 852-CC steam units
5048 | Gas fuel system B | Gas Turbine | Fuel; Ignition; and Combustion Systems | D1 | Forced - Immediate | 2024 | Waste Heat | WH | 852 | CC steam units | TRE | Off-Peak | 92.4 | 99 | 1 | 1 | 5048-Gas fuel system B | D1-Forced - Immediate | 852-CC steam units
5048 | Gas fuel system B | Gas Turbine | Fuel; Ignition; and Combustion Systems | D1 | Forced - Immediate | 2024 | Waste Heat | WH | 852 | CC steam units | SERC | Summer | 52.8 | 57.6 | 1 | 1 | 5048-Gas fuel system B | D1-Forced - Immediate | 852-CC steam units
5048 | Gas fuel system B | Gas Turbine | Fuel; Ignition; and Combustion Systems | D1 | Forced - Immediate | 2024 | Waste Heat | WH | 852 | CC steam units | RFC | Off-Peak | 27.2349 | 125.7 | 1 | 1 | 5048-Gas fuel system B | D1-Forced - Immediate | 852-CC steam units
5048 | Gas fuel system B | Gas Turbine | Fuel; Ignition; and Combustion Systems | D1 | Forced - Immediate | 2024 | Waste Heat | WH | 852 | CC steam units | WECC | Summer | 14.1667 | 10 | 1 | 1 | 5048-Gas fuel system B | D1-Forced - Immediate | 852-CC steam units
5048 | Gas fuel system B | Gas Turbine | Fuel; Ignition; and Combustion Systems | D1 | Forced - Immediate | 2024 | Waste Heat | WH | 852 | CC steam units | TRE | Off-Peak | 208.9166 | 109 | 1 | 1 | 5048-Gas fuel system B | D1-Forced - Immediate | 852-CC steam units
5048 | Gas fuel system B | Gas Turbine | Fuel; Ignition; and Combustion Systems | D1 | Forced - Immediate | 2024 | Waste Heat | WH | 852 | CC steam units | NPCC | Summer | 230 | 100 | 1 | 1 | 5048-Gas fuel system B | D1-Forced - Immediate | 852-CC steam units
5048 | Gas fuel system B | Gas Turbine | Fuel; Ignition; and Combustion Systems | D1 | Forced - Immediate | 2024 | Waste Heat | WH | 852 | CC steam units | RFC | Off-Peak | 39.325 | 60.5 | 1 | 1 | 5048-Gas fuel system B | D1-Forced - Immediate | 852-CC steam units
5048 | Gas fuel system B | Gas Turbine | Fuel; Ignition; and Combustion Systems | D1 | Forced - Immediate | 2024 | Waste Heat | WH | 852 | CC steam units | RFC | Summer | 29.33 | 125.7 | 1 | 1 | 5048-Gas fuel system B | D1-Forced - Immediate | 852-CC steam units
5048 | Gas fuel system B | Gas Turbine | Fuel; Ignition; and Combustion Systems | D1 | Forced - Immediate | 2024 | Waste Heat | WH | 852 | CC steam units | SERC | Off-Peak | 798.25 | 103 | 1 | 1 | 5048-Gas fuel system B | D1-Forced - Immediate | 852-CC steam units
5048 | Gas fuel system B | Gas Turbine | Fuel; Ignition; and Combustion Systems | D1 | Forced - Immediate | 2024 | Waste Heat | WH | 852 | CC steam units | TRE | Summer | 402.5999 | 99 | 1 | 1 | 5048-Gas fuel system B | D1-Forced - Immediate | 852-CC steam units
5048 | Gas fuel system B | Gas Turbine | Fuel; Ignition; and Combustion Systems | D1 | Forced - Immediate | 2024 | Waste Heat | WH | 852 | CC steam units | RFC | Off-Peak | 56.565 | 125.7 | 1 | 1 | 5048-Gas fuel system B | D1-Forced - Immediate | 852-CC steam units
5048 | Gas fuel system B | Gas Turbine | Fuel; Ignition; and Combustion Systems | D1 | Forced - Immediate | 2024 | Waste Heat | WH | 852 | CC steam units | RFC | Summer | 45.375 | 60.5 | 1 | 1 | 5048-Gas fuel system B | D1-Forced - Immediate | 852-CC steam units
5048 | Gas fuel system B | Gas Turbine | Fuel; Ignition; and Combustion Systems | D1 | Forced - Immediate | 2024 | Waste Heat | WH | 852 | CC steam units | WECC | Off-Peak | 1455.9999 | 96 | 1 | 1 | 5048-Gas fuel system B | D1-Forced - Immediate | 852-CC steam units
5048 | Gas fuel system B | Gas Turbine | Fuel; Ignition; and Combustion Systems | D1 | Forced - Immediate | 2024 | Waste Heat | WH | 852 | CC steam units | RFC | Summer | 549.5 | 105 | 1 | 1 | 5048-Gas fuel system B | D1-Forced - Immediate | 852-CC steam units
5048 | Gas fuel system B | Gas Turbine | Fuel; Ignition; and Combustion Systems | D1 | Forced - Immediate | 2024 | Waste Heat | WH | 852 | CC steam units | TRE | Off-Peak | 87.45 | 99 | 1 | 1 | 5048-Gas fuel system B | D1-Forced - Immediate | 852-CC steam units
5048 | Gas fuel system B | Gas Turbine | Fuel; Ignition; and Combustion Systems | D1 | Forced - Immediate | 2024 | Waste Heat | WH | 852 | CC steam units | RFC | Summer | 102.6549 | 125.7 | 1 | 1 | 5048-Gas fuel system B | D1-Forced - Immediate | 852-CC steam units
5048 | Gas fuel system B | Gas Turbine | Fuel; Ignition; and Combustion Systems | D1 | Forced - Immediate | 2024 | Waste Heat | WH | 852 | CC steam units | TRE | Off-Peak | 1461.8667 | 32 | 1 | 1 | 5048-Gas fuel system B | D1-Forced - Immediate | 852-CC steam units
5048 | Gas fuel system B | Gas Turbine | Fuel; Ignition; and Combustion Systems | D1 | Forced - Immediate | 2024 | Waste Heat | WH | 852 | CC steam units | WECC | Summer | 1573.437 | 162.21 | 1 | 1 | 5048-Gas fuel system B | D1-Forced - Immediate | 852-CC steam units
5048 | Gas fuel system B | Gas Turbine | Fuel; Ignition; and Combustion Systems | D1 | Forced - Immediate | 2024 | Waste Heat | WH | 852 | CC steam units | TRE | Off-Peak | 91.7333 | 32 | 1 | 1 | 5048-Gas fuel system B | D1-Forced - Immediate | 852-CC steam units
5048 | Gas fuel system B | Gas Turbine | Fuel; Ignition; and Combustion Systems | D1 | Forced - Immediate | 2024 | Waste Heat | WH | 852 | CC steam units | WECC | Summer | 426.3 | 87 | 1 | 1 | 5048-Gas fuel system B | D1-Forced - Immediate | 852-CC steam units
5048 | Gas fuel system B | Gas Turbine | Fuel; Ignition; and Combustion Systems | D1 | Forced - Immediate | 2024 | Waste Heat | WH | 852 | CC steam units | SERC | Off-Peak | 4650 | 72 | 1 | 1 | 5048-Gas fuel system B | D1-Forced - Immediate | 852-CC steam units
5048 | Gas fuel system B | Gas Turbine | Fuel; Ignition; and Combustion Systems | D1 | Forced - Immediate | 2024 | Waste Heat | WH | 852 | CC steam units | RFC | Winter | 70.6666 | 53 | 1 | 1 | 5048-Gas fuel system B | D1-Forced - Immediate | 852-CC steam units
5048 | Gas fuel system B | Gas Turbine | Fuel; Ignition; and Combustion Systems | D1 | Forced - Immediate | 2024 | Waste Heat | WH | 852 | CC steam units | WECC | Off-Peak | 109.6333 | 46 | 1 | 1 | 5048-Gas fuel system B | D1-Forced - Immediate | 852-CC steam units
5048 | Gas fuel system B | Gas Turbine | Fuel; Ignition; and Combustion Systems | D1 | Forced - Immediate | 2024 | Waste Heat | WH | 852 | CC steam units | NPCC | Summer | 485.8186 | 165.62 | 1 | 1 | 5048-Gas fuel system B | D1-Forced - Immediate | 852-CC steam units
5048 | Gas fuel system B | Gas Turbine | Fuel; Ignition; and Combustion Systems | D1 | Forced - Immediate | 2024 | Waste Heat | WH | 852 | CC steam units | WECC | Summer | 68.5666 | 121 | 1 | 1 | 5048-Gas fuel system B | D1-Forced - Immediate | 852-CC steam units
5048 | Gas fuel system B | Gas Turbine | Fuel; Ignition; and Combustion Systems | D1 | Forced - Immediate | 2024 | Waste Heat | WH | 852 | CC steam units | TRE | Winter | 280.8333 | 50 | 1 | 1 | 5048-Gas fuel system B | D1-Forced - Immediate | 852-CC steam units
5048 | Gas fuel system B | Gas Turbine | Fuel; Ignition; and Combustion Systems | D1 | Forced - Immediate | 2024 | Waste Heat | WH | 852 | CC steam units | TRE | Off-Peak | 130.2 | 93 | 1 | 1 | 5048-Gas fuel system B | D1-Forced - Immediate | 852-CC steam units
5048 | Gas fuel system B | Gas Turbine | Fuel; Ignition; and Combustion Systems | D1 | Forced - Immediate | 2024 | Waste Heat | WH | 852 | CC steam units | TRE | Summer | 599.25 | 85 | 1 | 1 | 5048-Gas fuel system B | D1-Forced - Immediate | 852-CC steam units
5048 | Gas fuel system B | Gas Turbine | Fuel; Ignition; and Combustion Systems | D1 | Forced - Immediate | 2024 | Waste Heat | WH | 852 | CC steam units | RFC | Summer | 192.5916 | 60.5 | 1 | 1 | 5048-Gas fuel system B | D1-Forced - Immediate | 852-CC steam units
5048 | Gas fuel system B | Gas Turbine | Fuel; Ignition; and Combustion Systems | SF | Startup Failure | 2024 | Waste Heat | WH | 852 | CC steam units | SERC | Winter | 82.8 | 207 | 1 | 1 | 5048-Gas fuel system B | SF-Startup Failure | 852-CC steam units
5048 | Gas fuel system B | Gas Turbine | Fuel; Ignition; and Combustion Systems | D1 | Forced - Immediate | 2024 | Waste Heat | WH | 852 | CC steam units | TRE | Off-Peak | 169.7333 | 67 | 1 | 1 | 5048-Gas fuel system B | D1-Forced - Immediate | 852-CC steam units
5048 | Gas fuel system B | Gas Turbine | Fuel; Ignition; and Combustion Systems | D1 | Forced - Immediate | 2024 | Waste Heat | WH | 852 | CC steam units | WECC | Summer | 998.25 | 33 | 1 | 1 | 5048-Gas fuel system B | D1-Forced - Immediate | 852-CC steam units
5048 | Gas fuel system B | Gas Turbine | Fuel; Ignition; and Combustion Systems | D1 | Forced - Immediate | 2024 | Waste Heat | WH | 852 | CC steam units | WECC | Winter | 76.7749 | 124.5 | 1 | 1 | 5048-Gas fuel system B | D1-Forced - Immediate | 852-CC steam units
5048 | Gas fuel system B | Gas Turbine | Fuel; Ignition; and Combustion Systems | U1 | Forced - Immediate | 2024 | Gas | GG | 852 | CC steam units | WECC | Off-Peak | 2154.0165 | 259 | 1 | 1 | 5048-Gas fuel system B | U1-Forced - Immediate | 852-CC steam units
5048 | Gas fuel system B | Gas Turbine | Fuel; Ignition; and Combustion Systems | D1 | Forced - Immediate | 2024 | Waste Heat | WH | 852 | CC steam units | SERC | Off-Peak | 1175.4165 | 175 | 1 | 1 | 5048-Gas fuel system B | D1-Forced - Immediate | 852-CC steam units
5048 | Gas fuel system B | Gas Turbine | Fuel; Ignition; and Combustion Systems | D1 | Forced - Immediate | 2024 | Waste Heat | WH | 852 | CC steam units | RFC | Winter | 61.5083 | 60.5 | 1 | 1 | 5048-Gas fuel system B | D1-Forced - Immediate | 852-CC steam units
5048 | Gas fuel system B | Gas Turbine | Fuel; Ignition; and Combustion Systems | D1 | Forced - Immediate | 2024 | Waste Heat | WH | 852 | CC steam units | RFC | Winter | 330.2833 | 133 | 1 | 1 | 5048-Gas fuel system B | D1-Forced - Immediate | 852-CC steam units
5048 | Gas fuel system B | Gas Turbine | Fuel; Ignition; and Combustion Systems | U1 | Forced - Immediate | 2024 | Gas | GG | 852 | CC steam units | RFC | Summer | 813.715 | 242.9 | 1 | 1 | 5048-Gas fuel system B | U1-Forced - Immediate | 852-CC steam units
5048 | Gas fuel system B | Gas Turbine | Fuel; Ignition; and Combustion Systems | D1 | Forced - Immediate | 2024 | Waste Heat | WH | 852 | CC steam units | TRE | Off-Peak | 2606.9166 | 109 | 1 | 1 | 5048-Gas fuel system B | D1-Forced - Immediate | 852-CC steam units
5048 | Gas fuel system B | Gas Turbine | Fuel; Ignition; and Combustion Systems | D1 | Forced - Immediate | 2024 | Waste Heat | WH | 852 | CC steam units | MRO | Winter | 476.322 | 92.79 | 1 | 1 | 5048-Gas fuel system B | D1-Forced - Immediate | 852-CC steam units
5048 | Gas fuel system B | Gas Turbine | Fuel; Ignition; and Combustion Systems | D1 | Forced - Immediate | 2024 | Waste Heat | WH | 852 | CC steam units | WECC | Winter | 1040.4166 | 113.5 | 1 | 1 | 5048-Gas fuel system B | D1-Forced - Immediate | 852-CC steam units
5048 | Gas fuel system B | Gas Turbine | Fuel; Ignition; and Combustion Systems | U1 | Forced - Immediate | 2024 | Gas | GG | 852 | CC steam units | RFC | Winter | 13423 | 433 | 1 | 1 | 5048-Gas fuel system B | U1-Forced - Immediate | 852-CC steam units
5048 | Gas fuel system B | Gas Turbine | Fuel; Ignition; and Combustion Systems | D1 | Forced - Immediate | 2024 | Waste Heat | WH | 852 | CC steam units | RFC | Summer | 4.19 | 125.7 | 1 | 1 | 5048-Gas fuel system B | D1-Forced - Immediate | 852-CC steam units
5048 | Gas fuel system B | Gas Turbine | Fuel; Ignition; and Combustion Systems | D1 | Forced - Immediate | 2024 | Waste Heat | WH | 852 | CC steam units | TRE | Winter | 11041.9833 | 113 | 1 | 1 | 5048-Gas fuel system B | D1-Forced - Immediate | 852-CC steam units
5048 | Gas fuel system B | Gas Turbine | Fuel; Ignition; and Combustion Systems | U1 | Forced - Immediate | 2024 | Gas | GG | 852 | CC steam units | WECC | Summer | 386.75 | 221 | 1 | 1 | 5048-Gas fuel system B | U1-Forced - Immediate | 852-CC steam units
5048 | Gas fuel system B | Gas Turbine | Fuel; Ignition; and Combustion Systems | U1 | Forced - Immediate | 2024 | Waste Heat | WH | 852 | CC steam units | WECC | Off-Peak | 751.4999 | 135 | 1 | 1 | 5048-Gas fuel system B | U1-Forced - Immediate | 852-CC steam units
5048 | Gas fuel system B | Gas Turbine | Fuel; Ignition; and Combustion Systems | D1 | Forced - Immediate | 2024 | Waste Heat | WH | 852 | CC steam units | TRE | Summer | 188.3333 | 100 | 1 | 1 | 5048-Gas fuel system B | D1-Forced - Immediate | 852-CC steam units
5048 | Gas fuel system B | Gas Turbine | Fuel; Ignition; and Combustion Systems | U1 | Forced - Immediate | 2024 | Waste Heat | WH | 852 | CC steam units | SERC | Off-Peak | 761.6332 | 146 | 1 | 1 | 5048-Gas fuel system B | U1-Forced - Immediate | 852-CC steam units
5048 | Gas fuel system B | Gas Turbine | Fuel; Ignition; and Combustion Systems | U1 | Forced - Immediate | 2024 | Gas | GG | 852 | CC steam units | RFC | Winter | 1652.6164 | 433 | 1 | 1 | 5048-Gas fuel system B | U1-Forced - Immediate | 852-CC steam units
5048 | Gas fuel system B | Gas Turbine | Fuel; Ignition; and Combustion Systems | U1 | Forced - Immediate | 2024 | Waste Heat | WH | 852 | CC steam units | NPCC | Summer | 166 | 120 | 1 | 1 | 5048-Gas fuel system B | U1-Forced - Immediate | 852-CC steam units
5048 | Gas fuel system B | Gas Turbine | Fuel; Ignition; and Combustion Systems | D1 | Forced - Immediate | 2024 | Waste Heat | WH | 852 | CC steam units | RFC | Winter | 93.45 | 133.5 | 1 | 1 | 5048-Gas fuel system B | D1-Forced - Immediate | 852-CC steam units
5048 | Gas fuel system B | Gas Turbine | Fuel; Ignition; and Combustion Systems | U1 | Forced - Immediate | 2024 | Waste Heat | WH | 852 | CC steam units | MRO | Off-Peak | 2458.4332 | 262 | 1 | 1 | 5048-Gas fuel system B | U1-Forced - Immediate | 852-CC steam units
5048 | Gas fuel system B | Gas Turbine | Fuel; Ignition; and Combustion Systems | U1 | Forced - Immediate | 2024 | Waste Heat | WH | 852 | CC steam units | NPCC | Off-Peak | 563.85 | 179 | 1 | 1 | 5048-Gas fuel system B | U1-Forced - Immediate | 852-CC steam units
5048 | Gas fuel system B | Gas Turbine | Fuel; Ignition; and Combustion Systems | U1 | Forced - Immediate | 2024 | Waste Heat | WH | 852 | CC steam units | NPCC | Summer | 318 | 120 | 1 | 1 | 5048-Gas fuel system B | U1-Forced - Immediate | 852-CC steam units
5048 | Gas fuel system B | Gas Turbine | Fuel; Ignition; and Combustion Systems | U1 | Forced - Immediate | 2024 | Gas | GG | 852 | CC steam units | RFC | Winter | 701.1 | 246 | 1 | 1 | 5048-Gas fuel system B | U1-Forced - Immediate | 852-CC steam units
5048 | Gas fuel system B | Gas Turbine | Fuel; Ignition; and Combustion Systems | U1 | Forced - Immediate | 2024 | Waste Heat | WH | 852 | CC steam units | NPCC | Summer | 630 | 120 | 1 | 1 | 5048-Gas fuel system B | U1-Forced - Immediate | 852-CC steam units
5048 | Gas fuel system B | Gas Turbine | Fuel; Ignition; and Combustion Systems | U1 | Forced - Immediate | 2024 | Waste Heat | WH | 852 | CC steam units | SERC | Off-Peak | 1132.0832 | 143 | 1 | 1 | 5048-Gas fuel system B | U1-Forced - Immediate | 852-CC steam units
5048 | Gas fuel system B | Gas Turbine | Fuel; Ignition; and Combustion Systems | U1 | Forced - Immediate | 2024 | Waste Heat | WH | 852 | CC steam units | WECC | Winter | 517.5 | 135 | 1 | 1 | 5048-Gas fuel system B | U1-Forced - Immediate | 852-CC steam units
5048 | Gas fuel system B | Gas Turbine | Fuel; Ignition; and Combustion Systems | U1 | Forced - Immediate | 2024 | Waste Heat | WH | 852 | CC steam units | TRE | Off-Peak | 206.5832 | 185 | 1 | 1 | 5048-Gas fuel system B | U1-Forced - Immediate | 852-CC steam units
5048 | Gas fuel system B | Gas Turbine | Fuel; Ignition; and Combustion Systems | U1 | Forced - Immediate | 2024 | Waste Heat | WH | 852 | CC steam units | WECC | Summer | 49.8833 | 73 | 1 | 1 | 5048-Gas fuel system B | U1-Forced - Immediate | 852-CC steam units
5048 | Gas fuel system B | Gas Turbine | Fuel; Ignition; and Combustion Systems | U1 | Forced - Immediate | 2024 | Waste Heat | WH | 852 | CC steam units | SERC | Off-Peak | 336.3999 | 87 | 1 | 1 | 5048-Gas fuel system B | U1-Forced - Immediate | 852-CC steam units
5048 | Gas fuel system B | Gas Turbine | Fuel; Ignition; and Combustion Systems | U1 | Forced - Immediate | 2024 | Waste Heat | WH | 852 | CC steam units | WECC | Summer | 159.75 | 135 | 1 | 1 | 5048-Gas fuel system B | U1-Forced - Immediate | 852-CC steam units
5048 | Gas fuel system B | Gas Turbine | Fuel; Ignition; and Combustion Systems | U1 | Forced - Immediate | 2024 | Waste Heat | WH | 852 | CC steam units | SERC | Off-Peak | 996.2332 | 143 | 1 | 1 | 5048-Gas fuel system B | U1-Forced - Immediate | 852-CC steam units
5048 | Gas fuel system B | Gas Turbine | Fuel; Ignition; and Combustion Systems | U1 | Forced - Immediate | 2024 | Waste Heat | WH | 852 | CC steam units | WECC | Summer | 356.8999 | 249 | 1 | 1 | 5048-Gas fuel system B | U1-Forced - Immediate | 852-CC steam units
5048 | Gas fuel system B | Gas Turbine | Fuel; Ignition; and Combustion Systems | U1 | Forced - Immediate | 2024 | Waste Heat | WH | 852 | CC steam units | SERC | Off-Peak | 1335.9 | 146 | 1 | 1 | 5048-Gas fuel system B | U1-Forced - Immediate | 852-CC steam units
5048 | Gas fuel system B | Gas Turbine | Fuel; Ignition; and Combustion Systems | U1 | Forced - Immediate | 2024 | Waste Heat | WH | 852 | CC steam units | SERC | Summer | 2379.45 | 87 | 1 | 1 | 5048-Gas fuel system B | U1-Forced - Immediate | 852-CC steam units
5048 | Gas fuel system B | Gas Turbine | Fuel; Ignition; and Combustion Systems | U1 | Forced - Immediate | 2024 | Waste Heat | WH | 852 | CC steam units | RFC | Off-Peak | 1522.9166 | 215 | 1 | 1 | 5048-Gas fuel system B | U1-Forced - Immediate | 852-CC steam units
5048 | Gas fuel system B | Gas Turbine | Fuel; Ignition; and Combustion Systems | U1 | Forced - Immediate | 2024 | Waste Heat | WH | 852 | CC steam units | RFC | Summer | 53.8333 | 190 | 1 | 1 | 5048-Gas fuel system B | U1-Forced - Immediate | 852-CC steam units
5048 | Gas fuel system B | Gas Turbine | Fuel; Ignition; and Combustion Systems | U1 | Forced - Immediate | 2024 | Waste Heat | WH | 852 | CC steam units | TRE | Winter | 100 | 100 | 1 | 1 | 5048-Gas fuel system B | U1-Forced - Immediate | 852-CC steam units
5048 | Gas fuel system B | Gas Turbine | Fuel; Ignition; and Combustion Systems | U1 | Forced - Immediate | 2024 | Waste Heat | WH | 852 | CC steam units | SERC | Winter | 300.15 | 207 | 1 | 1 | 5048-Gas fuel system B | U1-Forced - Immediate | 852-CC steam units
5048 | Gas fuel system B | Gas Turbine | Fuel; Ignition; and Combustion Systems | D1 | Forced - Immediate | 2024 | Gas | GG | 860 | Co-generator Block | NPCC | Off-Peak | 16892.8865 | 266.8 | 1 | 1 | 5048-Gas fuel system B | D1-Forced - Immediate | 860-Co-generator Block
5048 | Gas fuel system B | Gas Turbine | Fuel; Ignition; and Combustion Systems | D1 | Forced - Immediate | 2024 | Gas | GG | 860 | Co-generator Block | NPCC | Off-Peak | 87.9999 | 165 | 1 | 1 | 5048-Gas fuel system B | D1-Forced - Immediate | 860-Co-generator Block
5048 | Gas fuel system B | Gas Turbine | Fuel; Ignition; and Combustion Systems | D1 | Forced - Immediate | 2024 | Gas | GG | 860 | Co-generator Block | RFC | Off-Peak | 504 | 90 | 1 | 1 | 5048-Gas fuel system B | D1-Forced - Immediate | 860-Co-generator Block
5048 | Gas fuel system B | Gas Turbine | Fuel; Ignition; and Combustion Systems | D1 | Forced - Immediate | 2024 | Gas | GG | 860 | Co-generator Block | RFC | Winter | 118 | 40 | 1 | 1 | 5048-Gas fuel system B | D1-Forced - Immediate | 860-Co-generator Block
5048 | Gas fuel system B | Gas Turbine | Fuel; Ignition; and Combustion Systems | U1 | Forced - Immediate | 2024 | Gas | GG | 860 | Co-generator Block | NPCC | Winter | 91.7333 | 86 | 1 | 1 | 5048-Gas fuel system B | U1-Forced - Immediate | 860-Co-generator Block
5048 | Gas fuel system B | Gas Turbine | Fuel; Ignition; and Combustion Systems | U1 | Forced - Immediate | 2024 | Gas | GG | 860 | Co-generator Block | NPCC | Summer | 91.39 | 74.1 | 1 | 1 | 5048-Gas fuel system B | U1-Forced - Immediate | 860-Co-generator Block
5048 | Gas fuel system B | Gas Turbine | Fuel; Ignition; and Combustion Systems | U1 | Forced - Immediate | 2024 | Gas | GG | 860 | Co-generator Block | NPCC | Off-Peak | 82.745 | 87.1 | 1 | 1 | 5048-Gas fuel system B | U1-Forced - Immediate | 860-Co-generator Block
5048 | Gas fuel system B | Gas Turbine | Fuel; Ignition; and Combustion Systems | U1 | Forced - Immediate | 2024 | Gas | GG | 860 | Co-generator Block | WECC | Winter | 890.9963 | 239.73 | 1 | 1 | 5048-Gas fuel system B | U1-Forced - Immediate | 860-Co-generator Block
5048 | Gas fuel system B | Gas Turbine | Fuel; Ignition; and Combustion Systems | U1 | Forced - Immediate | 2024 | Gas | GG | 861 | CoG GT units | RFC | Off-Peak | 727.6333 | 166 | 1 | 1 | 5048-Gas fuel system B | U1-Forced - Immediate | 861-CoG GT units
5048 | Gas fuel system B | Gas Turbine | Fuel; Ignition; and Combustion Systems | SF | Startup Failure | 2024 | Gas | GG | 861 | CoG GT units | TRE | Off-Peak | 222.3333 | 58 | 1 | 1 | 5048-Gas fuel system B | SF-Startup Failure | 861-CoG GT units
5048 | Gas fuel system B | Gas Turbine | Fuel; Ignition; and Combustion Systems | U1 | Forced - Immediate | 2024 | Gas | GG | 861 | CoG GT units | NPCC | Off-Peak | 187.4166 | 173 | 1 | 1 | 5048-Gas fuel system B | U1-Forced - Immediate | 861-CoG GT units
5048 | Gas fuel system B | Gas Turbine | Fuel; Ignition; and Combustion Systems | SF | Startup Failure | 2024 | Gas | GG | 861 | CoG GT units | SERC | Summer | 210 | 100 | 1 | 1 | 5048-Gas fuel system B | SF-Startup Failure | 861-CoG GT units
5048 | Gas fuel system B | Gas Turbine | Fuel; Ignition; and Combustion Systems | U1 | Forced - Immediate | 2024 | Gas | GG | 861 | CoG GT units | TRE | Summer | 247.5 | 55 | 1 | 1 | 5048-Gas fuel system B | U1-Forced - Immediate | 861-CoG GT units
5048 | Gas fuel system B | Gas Turbine | Fuel; Ignition; and Combustion Systems | U1 | Forced - Immediate | 2024 | Gas | GG | 861 | CoG GT units | SERC | Off-Peak | 2734.875 | 66.3 | 1 | 1 | 5048-Gas fuel system B | U1-Forced - Immediate | 861-CoG GT units
5048 | Gas fuel system B | Gas Turbine | Fuel; Ignition; and Combustion Systems | U1 | Forced - Immediate | 2024 | Gas | GG | 861 | CoG GT units | NPCC | Off-Peak | 288.3332 | 173 | 1 | 1 | 5048-Gas fuel system B | U1-Forced - Immediate | 861-CoG GT units
5048 | Gas fuel system B | Gas Turbine | Fuel; Ignition; and Combustion Systems | U1 | Forced - Immediate | 2024 | Gas | GG | 861 | CoG GT units | RFC | Off-Peak | 31791.7666 | 166 | 1 | 1 | 5048-Gas fuel system B | U1-Forced - Immediate | 861-CoG GT units
5048 | Gas fuel system B | Gas Turbine | Fuel; Ignition; and Combustion Systems | U1 | Forced - Immediate | 2024 | Gas | GG | 861 | CoG GT units | TRE | Summer | 1564.75 | 55 | 1 | 1 | 5048-Gas fuel system B | U1-Forced - Immediate | 861-CoG GT units
5048 | Gas fuel system B | Gas Turbine | Fuel; Ignition; and Combustion Systems | U1 | Forced - Immediate | 2024 | Gas | GG | 861 | CoG GT units | NPCC | Off-Peak | 3099.5832 | 173 | 1 | 1 | 5048-Gas fuel system B | U1-Forced - Immediate | 861-CoG GT units
5048 | Gas fuel system B | Gas Turbine | Fuel; Ignition; and Combustion Systems | U1 | Forced - Immediate | 2024 | Gas | GG | 861 | CoG GT units | TRE | Off-Peak | 1126.1666 | 58 | 1 | 1 | 5048-Gas fuel system B | U1-Forced - Immediate | 861-CoG GT units
5048 | Gas fuel system B | Gas Turbine | Fuel; Ignition; and Combustion Systems | U1 | Forced - Immediate | 2024 | Gas | GG | 861 | CoG GT units | TRE | Summer | 48 | 64 | 1 | 1 | 5048-Gas fuel system B | U1-Forced - Immediate | 861-CoG GT units
5048 | Gas fuel system B | Gas Turbine | Fuel; Ignition; and Combustion Systems | U1 | Forced - Immediate | 2024 | Gas | GG | 861 | CoG GT units | TRE | Off-Peak | 1249.9 | 58 | 1 | 1 | 5048-Gas fuel system B | U1-Forced - Immediate | 861-CoG GT units
5048 | Gas fuel system B | Gas Turbine | Fuel; Ignition; and Combustion Systems | U1 | Forced - Immediate | 2024 | Gas | GG | 861 | CoG GT units | TRE | Summer | 552.1166 | 157 | 1 | 1 | 5048-Gas fuel system B | U1-Forced - Immediate | 861-CoG GT units
5048 | Gas fuel system B | Gas Turbine | Fuel; Ignition; and Combustion Systems | U1 | Forced - Immediate | 2024 | Gas | GG | 861 | CoG GT units | TRE | Off-Peak | 3263.9999 | 144 | 1 | 1 | 5048-Gas fuel system B | U1-Forced - Immediate | 861-CoG GT units
5048 | Gas fuel system B | Gas Turbine | Fuel; Ignition; and Combustion Systems | U1 | Forced - Immediate | 2024 | Gas | GG | 861 | CoG GT units | TRE | Summer | 362.2399 | 169.8 | 1 | 1 | 5048-Gas fuel system B | U1-Forced - Immediate | 861-CoG GT units
5048 | Gas fuel system B | Gas Turbine | Fuel; Ignition; and Combustion Systems | U1 | Forced - Immediate | 2024 | Gas | GG | 861 | CoG GT units | TRE | Summer | 821.1 | 161 | 1 | 1 | 5048-Gas fuel system B | U1-Forced - Immediate | 861-CoG GT units
5048 | Gas fuel system B | Gas Turbine | Fuel; Ignition; and Combustion Systems | U1 | Forced - Immediate | 2024 | Gas | GG | 861 | CoG GT units | TRE | Summer | 3065.3 | 58 | 1 | 1 | 5048-Gas fuel system B | U1-Forced - Immediate | 861-CoG GT units
5048 | Gas fuel system B | Gas Turbine | Fuel; Ignition; and Combustion Systems | U1 | Forced - Immediate | 2024 | Gas | GG | 861 | CoG GT units | SERC | Winter | 3861.975 | 66.3 | 1 | 1 | 5048-Gas fuel system B | U1-Forced - Immediate | 861-CoG GT units
5048 | Gas fuel system B | Gas Turbine | Fuel; Ignition; and Combustion Systems | U1 | Forced - Immediate | 2024 | Gas | GG | 861 | CoG GT units | TRE | Winter | 131.25 | 175 | 1 | 1 | 5048-Gas fuel system B | U1-Forced - Immediate | 861-CoG GT units
5048 | Gas fuel system B | Gas Turbine | Fuel; Ignition; and Combustion Systems | D1 | Forced - Immediate | 2024 | Waste Heat | WH | 862 | CoG steam units | TRE | Winter | 68.25 | 91 | 1 | 1 | 5048-Gas fuel system B | D1-Forced - Immediate | 862-CoG steam units
5048 | Gas fuel system B | Gas Turbine | Fuel; Ignition; and Combustion Systems | U1 | Forced - Immediate | 2024 | Gas | GG | 862 | CoG steam units | NPCC | Off-Peak | 509.1667 | 26 | 1 | 1 | 5048-Gas fuel system B | U1-Forced - Immediate | 862-CoG steam units
5048 | Gas fuel system B | Gas Turbine | Fuel; Ignition; and Combustion Systems | U1 | Forced - Immediate | 2024 | Gas | GG | 862 | CoG steam units | NPCC | Off-Peak | 45.5 | 26 | 1 | 1 | 5048-Gas fuel system B | U1-Forced - Immediate | 862-CoG steam units
5048 | Gas fuel system B | Gas Turbine | Fuel; Ignition; and Combustion Systems | D1 | Forced - Immediate | 2024 | Waste Heat | WH | 862 | CoG steam units | TRE | Summer | 453.9 | 89 | 1 | 1 | 5048-Gas fuel system B | D1-Forced - Immediate | 862-CoG steam units
5048 | Gas fuel system B | Gas Turbine | Fuel; Ignition; and Combustion Systems | U1 | Forced - Immediate | 2024 | Gas | GG | 862 | CoG steam units | NPCC | Off-Peak | 30.3333 | 26 | 1 | 1 | 5048-Gas fuel system B | U1-Forced - Immediate | 862-CoG steam units
5049 | Other fuel system problems B | Gas Turbine | Fuel; Ignition; and Combustion Systems | D1 | Forced - Immediate | 2024 | Gas | GG | 300 | Gas Turbine/Jet Engine (Simple Cycle Operation) | MRO | Winter | 25.2167 | 17 | 1 | 1 | 5049-Other fuel system problems B | D1-Forced - Immediate | 300-Gas Turbine/Jet Engine (Simple Cycle Operation)
5049 | Other fuel system problems B | Gas Turbine | Fuel; Ignition; and Combustion Systems | D1 | Forced - Immediate | 2024 | Oil | OL | 300 | Gas Turbine/Jet Engine (Simple Cycle Operation) | RFC | Summer | 18.4666 | 44.32 | 1 | 1 | 5049-Other fuel system problems B | D1-Forced - Immediate | 300-Gas Turbine/Jet Engine (Simple Cycle Operation)
5049 | Other fuel system problems B | Gas Turbine | Fuel; Ignition; and Combustion Systems | D1 | Forced - Immediate | 2024 | Gas | GG | 300 | Gas Turbine/Jet Engine (Simple Cycle Operation) | WECC | Off-Peak | 25.83 | 25.83 | 1 | 1 | 5049-Other fuel system problems B | D1-Forced - Immediate | 300-Gas Turbine/Jet Engine (Simple Cycle Operation)
5049 | Other fuel system problems B | Gas Turbine | Fuel; Ignition; and Combustion Systems | D1 | Forced - Immediate | 2024 | Gas | GG | 300 | Gas Turbine/Jet Engine (Simple Cycle Operation) | RFC | Off-Peak | 1069.4667 | 26 | 1 | 1 | 5049-Other fuel system problems B | D1-Forced - Immediate | 300-Gas Turbine/Jet Engine (Simple Cycle Operation)
5049 | Other fuel system problems B | Gas Turbine | Fuel; Ignition; and Combustion Systems | SF | Startup Failure | 2024 | Gas | GG | 300 | Gas Turbine/Jet Engine (Simple Cycle Operation) | SERC | Off-Peak | 87 | 174 | 1 | 1 | 5049-Other fuel system problems B | SF-Startup Failure | 300-Gas Turbine/Jet Engine (Simple Cycle Operation)
5049 | Other fuel system problems B | Gas Turbine | Fuel; Ignition; and Combustion Systems | SF | Startup Failure | 2024 | Gas | GG | 300 | Gas Turbine/Jet Engine (Simple Cycle Operation) | TRE | Off-Peak | 26.6667 | 50 | 1 | 1 | 5049-Other fuel system problems B | SF-Startup Failure | 300-Gas Turbine/Jet Engine (Simple Cycle Operation)
5049 | Other fuel system problems B | Gas Turbine | Fuel; Ignition; and Combustion Systems | D1 | Forced - Immediate | 2024 | Gas | GG | 300 | Gas Turbine/Jet Engine (Simple Cycle Operation) | RFC | Summer | 0 | 0 | 1 | 1 | 5049-Other fuel system problems B | D1-Forced - Immediate | 300-Gas Turbine/Jet Engine (Simple Cycle Operation)
5049 | Other fuel system problems B | Gas Turbine | Fuel; Ignition; and Combustion Systems | SF | Startup Failure | 2024 | Gas | GG | 300 | Gas Turbine/Jet Engine (Simple Cycle Operation) | WECC | Summer | 20.7 | 69 | 1 | 1 | 5049-Other fuel system problems B | SF-Startup Failure | 300-Gas Turbine/Jet Engine (Simple Cycle Operation)
5049 | Other fuel system problems B | Gas Turbine | Fuel; Ignition; and Combustion Systems | SF | Startup Failure | 2024 | Gas | GG | 300 | Gas Turbine/Jet Engine (Simple Cycle Operation) | RFC | Summer | 8.0666 | 121 | 1 | 1 | 5049-Other fuel system problems B | SF-Startup Failure | 300-Gas Turbine/Jet Engine (Simple Cycle Operation)
5049 | Other fuel system problems B | Gas Turbine | Fuel; Ignition; and Combustion Systems | SF | Startup Failure | 2024 | Gas | GG | 300 | Gas Turbine/Jet Engine (Simple Cycle Operation) | TRE | Off-Peak | 169.3333 | 80 | 1 | 1 | 5049-Other fuel system problems B | SF-Startup Failure | 300-Gas Turbine/Jet Engine (Simple Cycle Operation)
5049 | Other fuel system problems B | Gas Turbine | Fuel; Ignition; and Combustion Systems | SF | Startup Failure | 2024 | Gas | GG | 300 | Gas Turbine/Jet Engine (Simple Cycle Operation) | SERC | Summer | 38.25 | 153 | 1 | 1 | 5049-Other fuel system problems B | SF-Startup Failure | 300-Gas Turbine/Jet Engine (Simple Cycle Operation)
5049 | Other fuel system problems B | Gas Turbine | Fuel; Ignition; and Combustion Systems | SF | Startup Failure | 2024 | Gas | GG | 300 | Gas Turbine/Jet Engine (Simple Cycle Operation) | TRE | Summer | 26.76 | 44.6 | 1 | 1 | 5049-Other fuel system problems B | SF-Startup Failure | 300-Gas Turbine/Jet Engine (Simple Cycle Operation)
5049 | Other fuel system problems B | Gas Turbine | Fuel; Ignition; and Combustion Systems | SF | Startup Failure | 2024 | Gas | GG | 300 | Gas Turbine/Jet Engine (Simple Cycle Operation) | NPCC | Summer | 10.5416 | 57.5 | 1 | 1 | 5049-Other fuel system problems B | SF-Startup Failure | 300-Gas Turbine/Jet Engine (Simple Cycle Operation)
5049 | Other fuel system problems B | Gas Turbine | Fuel; Ignition; and Combustion Systems | SF | Startup Failure | 2024 | Gas | GG | 300 | Gas Turbine/Jet Engine (Simple Cycle Operation) | TRE | Summer | 10.4067 | 44.6 | 1 | 1 | 5049-Other fuel system problems B | SF-Startup Failure | 300-Gas Turbine/Jet Engine (Simple Cycle Operation)
5049 | Other fuel system problems B | Gas Turbine | Fuel; Ignition; and Combustion Systems | SF | Startup Failure | 2024 | Gas | GG | 300 | Gas Turbine/Jet Engine (Simple Cycle Operation) | WECC | Winter | 2.73 | 27.3 | 1 | 1 | 5049-Other fuel system problems B | SF-Startup Failure | 300-Gas Turbine/Jet Engine (Simple Cycle Operation)
5049 | Other fuel system problems B | Gas Turbine | Fuel; Ignition; and Combustion Systems | SF | Startup Failure | 2024 | Gas | GG | 300 | Gas Turbine/Jet Engine (Simple Cycle Operation) | SERC | Summer | 39.9732 | 149.9 | 1 | 1 | 5049-Other fuel system problems B | SF-Startup Failure | 300-Gas Turbine/Jet Engine (Simple Cycle Operation)
5049 | Other fuel system problems B | Gas Turbine | Fuel; Ignition; and Combustion Systems | SF | Startup Failure | 2024 | Gas | GG | 300 | Gas Turbine/Jet Engine (Simple Cycle Operation) | RFC | Summer | 29.82 | 85.2 | 1 | 1 | 5049-Other fuel system problems B | SF-Startup Failure | 300-Gas Turbine/Jet Engine (Simple Cycle Operation)
5049 | Other fuel system problems B | Gas Turbine | Fuel; Ignition; and Combustion Systems | SF | Startup Failure | 2024 | Gas | GG | 300 | Gas Turbine/Jet Engine (Simple Cycle Operation) | TRE | Summer | 24.53 | 44.6 | 1 | 1 | 5049-Other fuel system problems B | SF-Startup Failure | 300-Gas Turbine/Jet Engine (Simple Cycle Operation)
5049 | Other fuel system problems B | Gas Turbine | Fuel; Ignition; and Combustion Systems | SF | Startup Failure | 2024 | Gas | GG | 300 | Gas Turbine/Jet Engine (Simple Cycle Operation) | SERC | Winter | 52.3333 | 157 | 1 | 1 | 5049-Other fuel system problems B | SF-Startup Failure | 300-Gas Turbine/Jet Engine (Simple Cycle Operation)
5049 | Other fuel system problems B | Gas Turbine | Fuel; Ignition; and Combustion Systems | SF | Startup Failure | 2024 | Gas | GG | 300 | Gas Turbine/Jet Engine (Simple Cycle Operation) | SERC | Summer | 75.8833 | 157 | 1 | 1 | 5049-Other fuel system problems B | SF-Startup Failure | 300-Gas Turbine/Jet Engine (Simple Cycle Operation)
5049 | Other fuel system problems B | Gas Turbine | Fuel; Ignition; and Combustion Systems | SF | Startup Failure | 2024 | Gas | GG | 300 | Gas Turbine/Jet Engine (Simple Cycle Operation) | WECC | Summer | 31.05 | 69 | 1 | 1 | 5049-Other fuel system problems B | SF-Startup Failure | 300-Gas Turbine/Jet Engine (Simple Cycle Operation)
5049 | Other fuel system problems B | Gas Turbine | Fuel; Ignition; and Combustion Systems | SF | Startup Failure | 2024 | Gas | GG | 300 | Gas Turbine/Jet Engine (Simple Cycle Operation) | SERC | Summer | 32.0125 | 49.25 | 1 | 1 | 5049-Other fuel system problems B | SF-Startup Failure | 300-Gas Turbine/Jet Engine (Simple Cycle Operation)
5049 | Other fuel system problems B | Gas Turbine | Fuel; Ignition; and Combustion Systems | SF | Startup Failure | 2024 | Gas | GG | 300 | Gas Turbine/Jet Engine (Simple Cycle Operation) | SERC | Winter | 101.1999 | 132 | 1 | 1 | 5049-Other fuel system problems B | SF-Startup Failure | 300-Gas Turbine/Jet Engine (Simple Cycle Operation)
5049 | Other fuel system problems B | Gas Turbine | Fuel; Ignition; and Combustion Systems | SF | Startup Failure | 2024 | Gas | GG | 300 | Gas Turbine/Jet Engine (Simple Cycle Operation) | WECC | Winter | 1.365 | 27.3 | 1 | 1 | 5049-Other fuel system problems B | SF-Startup Failure | 300-Gas Turbine/Jet Engine (Simple Cycle Operation)
5049 | Other fuel system problems B | Gas Turbine | Fuel; Ignition; and Combustion Systems | SF | Startup Failure | 2024 | Gas | GG | 300 | Gas Turbine/Jet Engine (Simple Cycle Operation) | SERC | Winter | 23.5666 | 101 | 1 | 1 | 5049-Other fuel system problems B | SF-Startup Failure | 300-Gas Turbine/Jet Engine (Simple Cycle Operation)
5049 | Other fuel system problems B | Gas Turbine | Fuel; Ignition; and Combustion Systems | SF | Startup Failure | 2024 | Gas | GG | 300 | Gas Turbine/Jet Engine (Simple Cycle Operation) | WECC | Winter | 0.45498 | 27.3 | 2 | 2 | 5049-Other fuel system problems B | SF-Startup Failure | 300-Gas Turbine/Jet Engine (Simple Cycle Operation)
5049 | Other fuel system problems B | Gas Turbine | Fuel; Ignition; and Combustion Systems | SF | Startup Failure | 2024 | Oil | DI | 300 | Gas Turbine/Jet Engine (Simple Cycle Operation) | MRO | Winter | 2879.0667 | 44 | 1 | 1 | 5049-Other fuel system problems B | SF-Startup Failure | 300-Gas Turbine/Jet Engine (Simple Cycle Operation)
5049 | Other fuel system problems B | Gas Turbine | Fuel; Ignition; and Combustion Systems | SF | Startup Failure | 2024 | Gas | GG | 300 | Gas Turbine/Jet Engine (Simple Cycle Operation) | WECC | Winter | 1.82 | 27.3 | 1 | 1 | 5049-Other fuel system problems B | SF-Startup Failure | 300-Gas Turbine/Jet Engine (Simple Cycle Operation)
5049 | Other fuel system problems B | Gas Turbine | Fuel; Ignition; and Combustion Systems | SF | Startup Failure | 2024 | Gas | GG | 300 | Gas Turbine/Jet Engine (Simple Cycle Operation) | WECC | Winter | 39.1 | 69 | 1 | 1 | 5049-Other fuel system problems B | SF-Startup Failure | 300-Gas Turbine/Jet Engine (Simple Cycle Operation)
5049 | Other fuel system problems B | Gas Turbine | Fuel; Ignition; and Combustion Systems | U1 | Forced - Immediate | 2024 | Gas | GG | 300 | Gas Turbine/Jet Engine (Simple Cycle Operation) | TRE | Off-Peak | 807.9167 | 35 | 1 | 1 | 5049-Other fuel system problems B | U1-Forced - Immediate | 300-Gas Turbine/Jet Engine (Simple Cycle Operation)
5049 | Other fuel system problems B | Gas Turbine | Fuel; Ignition; and Combustion Systems | U1 | Forced - Immediate | 2024 | Gas | GG | 300 | Gas Turbine/Jet Engine (Simple Cycle Operation) | SERC | Off-Peak | 30.6666 | 92 | 1 | 1 | 5049-Other fuel system problems B | U1-Forced - Immediate | 300-Gas Turbine/Jet Engine (Simple Cycle Operation)
5049 | Other fuel system problems B | Gas Turbine | Fuel; Ignition; and Combustion Systems | SF | Startup Failure | 2024 | Gas | GG | 300 | Gas Turbine/Jet Engine (Simple Cycle Operation) | SERC | Winter | 41.8666 | 157 | 1 | 1 | 5049-Other fuel system problems B | SF-Startup Failure | 300-Gas Turbine/Jet Engine (Simple Cycle Operation)
5049 | Other fuel system problems B | Gas Turbine | Fuel; Ignition; and Combustion Systems | SF | Startup Failure | 2024 | Oil | DI | 300 | Gas Turbine/Jet Engine (Simple Cycle Operation) | NPCC | Summer | 183.0166 | 79 | 1 | 1 | 5049-Other fuel system problems B | SF-Startup Failure | 300-Gas Turbine/Jet Engine (Simple Cycle Operation)
5049 | Other fuel system problems B | Gas Turbine | Fuel; Ignition; and Combustion Systems | U1 | Forced - Immediate | 2024 | Gas | GG | 300 | Gas Turbine/Jet Engine (Simple Cycle Operation) | TRE | Off-Peak | 820.5833 | 43 | 1 | 1 | 5049-Other fuel system problems B | U1-Forced - Immediate | 300-Gas Turbine/Jet Engine (Simple Cycle Operation)
5049 | Other fuel system problems B | Gas Turbine | Fuel; Ignition; and Combustion Systems | U1 | Forced - Immediate | 2024 | Gas | GG | 300 | Gas Turbine/Jet Engine (Simple Cycle Operation) | SERC | Off-Peak | 41.5 | 166 | 1 | 2 | 5049-Other fuel system problems B | U1-Forced - Immediate | 300-Gas Turbine/Jet Engine (Simple Cycle Operation)
5049 | Other fuel system problems B | Gas Turbine | Fuel; Ignition; and Combustion Systems | SF | Startup Failure | 2024 | Gas | GG | 300 | Gas Turbine/Jet Engine (Simple Cycle Operation) | MRO | Winter | 91 | 45.5 | 1 | 1 | 5049-Other fuel system problems B | SF-Startup Failure | 300-Gas Turbine/Jet Engine (Simple Cycle Operation)
5049 | Other fuel system problems B | Gas Turbine | Fuel; Ignition; and Combustion Systems | U1 | Forced - Immediate | 2024 | Gas | GG | 300 | Gas Turbine/Jet Engine (Simple Cycle Operation) | RFC | Off-Peak | 3.25 | 39 | 1 | 1 | 5049-Other fuel system problems B | U1-Forced - Immediate | 300-Gas Turbine/Jet Engine (Simple Cycle Operation)
5049 | Other fuel system problems B | Gas Turbine | Fuel; Ignition; and Combustion Systems | U1 | Forced - Immediate | 2024 | Gas | GG | 300 | Gas Turbine/Jet Engine (Simple Cycle Operation) | SERC | Off-Peak | 1744.04 | 73.9 | 1 | 1 | 5049-Other fuel system problems B | U1-Forced - Immediate | 300-Gas Turbine/Jet Engine (Simple Cycle Operation)
5049 | Other fuel system problems B | Gas Turbine | Fuel; Ignition; and Combustion Systems | U1 | Forced - Immediate | 2024 | Gas | GG | 300 | Gas Turbine/Jet Engine (Simple Cycle Operation) | TRE | Off-Peak | 46.6666 | 80 | 1 | 1 | 5049-Other fuel system problems B | U1-Forced - Immediate | 300-Gas Turbine/Jet Engine (Simple Cycle Operation)
5049 | Other fuel system problems B | Gas Turbine | Fuel; Ignition; and Combustion Systems | U1 | Forced - Immediate | 2024 | Gas | GG | 300 | Gas Turbine/Jet Engine (Simple Cycle Operation) | RFC | Off-Peak | 116.4351 | 84.17 | 1 | 1 | 5049-Other fuel system problems B | U1-Forced - Immediate | 300-Gas Turbine/Jet Engine (Simple Cycle Operation)
5049 | Other fuel system problems B | Gas Turbine | Fuel; Ignition; and Combustion Systems | U1 | Forced - Immediate | 2024 | Gas | GG | 300 | Gas Turbine/Jet Engine (Simple Cycle Operation) | SERC | Off-Peak | 60.64 | 75.8 | 1 | 1 | 5049-Other fuel system problems B | U1-Forced - Immediate | 300-Gas Turbine/Jet Engine (Simple Cycle Operation)
5049 | Other fuel system problems B | Gas Turbine | Fuel; Ignition; and Combustion Systems | U1 | Forced - Immediate | 2024 | Gas | GG | 300 | Gas Turbine/Jet Engine (Simple Cycle Operation) | WECC | Summer | 0.75499 | 22.65 | 1 | 1 | 5049-Other fuel system problems B | U1-Forced - Immediate | 300-Gas Turbine/Jet Engine (Simple Cycle Operation)
5049 | Other fuel system problems B | Gas Turbine | Fuel; Ignition; and Combustion Systems | U1 | Forced - Immediate | 2024 | Gas | GG | 300 | Gas Turbine/Jet Engine (Simple Cycle Operation) | SERC | Off-Peak | 3768 | 157 | 1 | 1 | 5049-Other fuel system problems B | U1-Forced - Immediate | 300-Gas Turbine/Jet Engine (Simple Cycle Operation)
5049 | Other fuel system problems B | Gas Turbine | Fuel; Ignition; and Combustion Systems | U1 | Forced - Immediate | 2024 | Gas | GG | 300 | Gas Turbine/Jet Engine (Simple Cycle Operation) | MRO | Off-Peak | 568.75 | 45.5 | 1 | 1 | 5049-Other fuel system problems B | U1-Forced - Immediate | 300-Gas Turbine/Jet Engine (Simple Cycle Operation)
5049 | Other fuel system problems B | Gas Turbine | Fuel; Ignition; and Combustion Systems | U1 | Forced - Immediate | 2024 | Gas | GG | 300 | Gas Turbine/Jet Engine (Simple Cycle Operation) | SERC | Off-Peak | 2063.6666 | 151 | 1 | 1 | 5049-Other fuel system problems B | U1-Forced - Immediate | 300-Gas Turbine/Jet Engine (Simple Cycle Operation)
5049 | Other fuel system problems B | Gas Turbine | Fuel; Ignition; and Combustion Systems | U1 | Forced - Immediate | 2024 | Gas | GG | 300 | Gas Turbine/Jet Engine (Simple Cycle Operation) | RFC | Summer | 40.2999 | 78 | 1 | 1 | 5049-Other fuel system problems B | U1-Forced - Immediate | 300-Gas Turbine/Jet Engine (Simple Cycle Operation)
5049 | Other fuel system problems B | Gas Turbine | Fuel; Ignition; and Combustion Systems | U1 | Forced - Immediate | 2024 | Gas | GG | 300 | Gas Turbine/Jet Engine (Simple Cycle Operation) | WECC | Summer | 3.02 | 22.65 | 1 | 1 | 5049-Other fuel system problems B | U1-Forced - Immediate | 300-Gas Turbine/Jet Engine (Simple Cycle Operation)
5049 | Other fuel system problems B | Gas Turbine | Fuel; Ignition; and Combustion Systems | U1 | Forced - Immediate | 2024 | Gas | GG | 300 | Gas Turbine/Jet Engine (Simple Cycle Operation) | MRO | Off-Peak | 809.25 | 195 | 1 | 1 | 5049-Other fuel system problems B | U1-Forced - Immediate | 300-Gas Turbine/Jet Engine (Simple Cycle Operation)
5049 | Other fuel system problems B | Gas Turbine | Fuel; Ignition; and Combustion Systems | U1 | Forced - Immediate | 2024 | Gas | GG | 300 | Gas Turbine/Jet Engine (Simple Cycle Operation) | SERC | Summer | 12.9333 | 48.5 | 1 | 1 | 5049-Other fuel system problems B | U1-Forced - Immediate | 300-Gas Turbine/Jet Engine (Simple Cycle Operation)
5049 | Other fuel system problems B | Gas Turbine | Fuel; Ignition; and Combustion Systems | U1 | Forced - Immediate | 2024 | Gas | GG | 300 | Gas Turbine/Jet Engine (Simple Cycle Operation) | RFC | Summer | 45.3333 | 80 | 1 | 1 | 5049-Other fuel system problems B | U1-Forced - Immediate | 300-Gas Turbine/Jet Engine (Simple Cycle Operation)
5049 | Other fuel system problems B | Gas Turbine | Fuel; Ignition; and Combustion Systems | U1 | Forced - Immediate | 2024 | Gas | GG | 300 | Gas Turbine/Jet Engine (Simple Cycle Operation) | WECC | Summer | 90.65 | 49 | 1 | 1 | 5049-Other fuel system problems B | U1-Forced - Immediate | 300-Gas Turbine/Jet Engine (Simple Cycle Operation)
5049 | Other fuel system problems B | Gas Turbine | Fuel; Ignition; and Combustion Systems | U1 | Forced - Immediate | 2024 | Gas | GG | 300 | Gas Turbine/Jet Engine (Simple Cycle Operation) | SERC | Off-Peak | 1952.4999 | 82.5 | 1 | 1 | 5049-Other fuel system problems B | U1-Forced - Immediate | 300-Gas Turbine/Jet Engine (Simple Cycle Operation)
5049 | Other fuel system problems B | Gas Turbine | Fuel; Ignition; and Combustion Systems | U1 | Forced - Immediate | 2024 | Gas | GG | 300 | Gas Turbine/Jet Engine (Simple Cycle Operation) | NPCC | Summer | 23 | 57.5 | 1 | 1 | 5049-Other fuel system problems B | U1-Forced - Immediate | 300-Gas Turbine/Jet Engine (Simple Cycle Operation)
5049 | Other fuel system problems B | Gas Turbine | Fuel; Ignition; and Combustion Systems | U1 | Forced - Immediate | 2024 | Gas | GG | 300 | Gas Turbine/Jet Engine (Simple Cycle Operation) | MRO | Summer | 47.25 | 27 | 1 | 1 | 5049-Other fuel system problems B | U1-Forced - Immediate | 300-Gas Turbine/Jet Engine (Simple Cycle Operation)
5049 | Other fuel system problems B | Gas Turbine | Fuel; Ignition; and Combustion Systems | U1 | Forced - Immediate | 2024 | Gas | GG | 300 | Gas Turbine/Jet Engine (Simple Cycle Operation) | SERC | Summer | 180.9665 | 178 | 1 | 1 | 5049-Other fuel system problems B | U1-Forced - Immediate | 300-Gas Turbine/Jet Engine (Simple Cycle Operation)
5049 | Other fuel system problems B | Gas Turbine | Fuel; Ignition; and Combustion Systems | U1 | Forced - Immediate | 2024 | Gas | GG | 300 | Gas Turbine/Jet Engine (Simple Cycle Operation) | WECC | Off-Peak | 3115.4 | 37 | 1 | 1 | 5049-Other fuel system problems B | U1-Forced - Immediate | 300-Gas Turbine/Jet Engine (Simple Cycle Operation)
5049 | Other fuel system problems B | Gas Turbine | Fuel; Ignition; and Combustion Systems | U1 | Forced - Immediate | 2024 | Gas | GG | 300 | Gas Turbine/Jet Engine (Simple Cycle Operation) | RFC | Summer | 46.6666 | 80 | 1 | 1 | 5049-Other fuel system problems B | U1-Forced - Immediate | 300-Gas Turbine/Jet Engine (Simple Cycle Operation)
5049 | Other fuel system problems B | Gas Turbine | Fuel; Ignition; and Combustion Systems | U1 | Forced - Immediate | 2024 | Gas | GG | 300 | Gas Turbine/Jet Engine (Simple Cycle Operation) | RFC | Summer | 51.9133 | 119.8 | 1 | 1 | 5049-Other fuel system problems B | U1-Forced - Immediate | 300-Gas Turbine/Jet Engine (Simple Cycle Operation)
5049 | Other fuel system problems B | Gas Turbine | Fuel; Ignition; and Combustion Systems | U1 | Forced - Immediate | 2024 | Gas | GG | 300 | Gas Turbine/Jet Engine (Simple Cycle Operation) | MRO | Winter | 3.5533 | 106.6 | 1 | 2 | 5049-Other fuel system problems B | U1-Forced - Immediate | 300-Gas Turbine/Jet Engine (Simple Cycle Operation)
5049 | Other fuel system problems B | Gas Turbine | Fuel; Ignition; and Combustion Systems | U1 | Forced - Immediate | 2024 | Gas | GG | 300 | Gas Turbine/Jet Engine (Simple Cycle Operation) | RFC | Summer | 41.3333 | 80 | 1 | 1 | 5049-Other fuel system problems B | U1-Forced - Immediate | 300-Gas Turbine/Jet Engine (Simple Cycle Operation)
5049 | Other fuel system problems B | Gas Turbine | Fuel; Ignition; and Combustion Systems | U1 | Forced - Immediate | 2024 | Gas | GG | 300 | Gas Turbine/Jet Engine (Simple Cycle Operation) | RFC | Summer | 95.5832 | 185 | 1 | 1 | 5049-Other fuel system problems B | U1-Forced - Immediate | 300-Gas Turbine/Jet Engine (Simple Cycle Operation)
5049 | Other fuel system problems B | Gas Turbine | Fuel; Ignition; and Combustion Systems | U1 | Forced - Immediate | 2024 | Gas | GG | 300 | Gas Turbine/Jet Engine (Simple Cycle Operation) | RFC | Summer | 57.2 | 78 | 1 | 1 | 5049-Other fuel system problems B | U1-Forced - Immediate | 300-Gas Turbine/Jet Engine (Simple Cycle Operation)
5049 | Other fuel system problems B | Gas Turbine | Fuel; Ignition; and Combustion Systems | U1 | Forced - Immediate | 2024 | Gas | GG | 300 | Gas Turbine/Jet Engine (Simple Cycle Operation) | MRO | Winter | 5.33 | 106.6 | 1 | 1 | 5049-Other fuel system problems B | U1-Forced - Immediate | 300-Gas Turbine/Jet Engine (Simple Cycle Operation)
5049 | Other fuel system problems B | Gas Turbine | Fuel; Ignition; and Combustion Systems | U1 | Forced - Immediate | 2024 | Gas | GG | 300 | Gas Turbine/Jet Engine (Simple Cycle Operation) | RFC | Summer | 58.6666 | 80 | 1 | 1 | 5049-Other fuel system problems B | U1-Forced - Immediate | 300-Gas Turbine/Jet Engine (Simple Cycle Operation)
5049 | Other fuel system problems B | Gas Turbine | Fuel; Ignition; and Combustion Systems | U1 | Forced - Immediate | 2024 | Gas | GG | 300 | Gas Turbine/Jet Engine (Simple Cycle Operation) | TRE | Summer | 98.6416 | 44.5 | 1 | 1 | 5049-Other fuel system problems B | U1-Forced - Immediate | 300-Gas Turbine/Jet Engine (Simple Cycle Operation)
5049 | Other fuel system problems B | Gas Turbine | Fuel; Ignition; and Combustion Systems | U1 | Forced - Immediate | 2024 | Gas | GG | 300 | Gas Turbine/Jet Engine (Simple Cycle Operation) | NPCC | Summer | 72.8333 | 57.5 | 1 | 1 | 5049-Other fuel system problems B | U1-Forced - Immediate | 300-Gas Turbine/Jet Engine (Simple Cycle Operation)
5049 | Other fuel system problems B | Gas Turbine | Fuel; Ignition; and Combustion Systems | U1 | Forced - Immediate | 2024 | Gas | GG | 300 | Gas Turbine/Jet Engine (Simple Cycle Operation) | MRO | Winter | 53.3 | 106.6 | 1 | 1 | 5049-Other fuel system problems B | U1-Forced - Immediate | 300-Gas Turbine/Jet Engine (Simple Cycle Operation)
5049 | Other fuel system problems B | Gas Turbine | Fuel; Ignition; and Combustion Systems | U1 | Forced - Immediate | 2024 | Gas | GG | 300 | Gas Turbine/Jet Engine (Simple Cycle Operation) | MRO | Summer | 348.0667 | 18.4 | 1 | 1 | 5049-Other fuel system problems B | U1-Forced - Immediate | 300-Gas Turbine/Jet Engine (Simple Cycle Operation)
5049 | Other fuel system problems B | Gas Turbine | Fuel; Ignition; and Combustion Systems | U1 | Forced - Immediate | 2024 | Gas | GG | 300 | Gas Turbine/Jet Engine (Simple Cycle Operation) | MRO | Winter | 0.95163 | 57.1 | 1 | 2 | 5049-Other fuel system problems B | U1-Forced - Immediate | 300-Gas Turbine/Jet Engine (Simple Cycle Operation)
5049 | Other fuel system problems B | Gas Turbine | Fuel; Ignition; and Combustion Systems | U1 | Forced - Immediate | 2024 | Gas | GG | 300 | Gas Turbine/Jet Engine (Simple Cycle Operation) | RFC | Summer | 141.8332 | 185 | 1 | 1 | 5049-Other fuel system problems B | U1-Forced - Immediate | 300-Gas Turbine/Jet Engine (Simple Cycle Operation)
5049 | Other fuel system problems B | Gas Turbine | Fuel; Ignition; and Combustion Systems | U1 | Forced - Immediate | 2024 | Gas | GG | 300 | Gas Turbine/Jet Engine (Simple Cycle Operation) | RFC | Winter | 58.1399 | 183.6 | 1 | 2 | 5049-Other fuel system problems B | U1-Forced - Immediate | 300-Gas Turbine/Jet Engine (Simple Cycle Operation)
5049 | Other fuel system problems B | Gas Turbine | Fuel; Ignition; and Combustion Systems | U1 | Forced - Immediate | 2024 | Gas | GG | 300 | Gas Turbine/Jet Engine (Simple Cycle Operation) | WECC | Summer | 2835.4166 | 125 | 1 | 1 | 5049-Other fuel system problems B | U1-Forced - Immediate | 300-Gas Turbine/Jet Engine (Simple Cycle Operation)
5049 | Other fuel system problems B | Gas Turbine | Fuel; Ignition; and Combustion Systems | U1 | Forced - Immediate | 2024 | Gas | GG | 300 | Gas Turbine/Jet Engine (Simple Cycle Operation) | MRO | Winter | 10.98 | 54.9 | 1 | 1 | 5049-Other fuel system problems B | U1-Forced - Immediate | 300-Gas Turbine/Jet Engine (Simple Cycle Operation)
5049 | Other fuel system problems B | Gas Turbine | Fuel; Ignition; and Combustion Systems | U1 | Forced - Immediate | 2024 | Gas | GG | 300 | Gas Turbine/Jet Engine (Simple Cycle Operation) | RFC | Summer | 144.9166 | 185 | 1 | 1 | 5049-Other fuel system problems B | U1-Forced - Immediate | 300-Gas Turbine/Jet Engine (Simple Cycle Operation)
5049 | Other fuel system problems B | Gas Turbine | Fuel; Ignition; and Combustion Systems | U1 | Forced - Immediate | 2024 | Gas | GG | 300 | Gas Turbine/Jet Engine (Simple Cycle Operation) | RFC | Winter | 70.3799 | 183.6 | 1 | 1 | 5049-Other fuel system problems B | U1-Forced - Immediate | 300-Gas Turbine/Jet Engine (Simple Cycle Operation)
5049 | Other fuel system problems B | Gas Turbine | Fuel; Ignition; and Combustion Systems | U1 | Forced - Immediate | 2024 | Gas | GG | 300 | Gas Turbine/Jet Engine (Simple Cycle Operation) | WECC | Winter | 1.6 | 48 | 1 | 1 | 5049-Other fuel system problems B | U1-Forced - Immediate | 300-Gas Turbine/Jet Engine (Simple Cycle Operation)
5049 | Other fuel system problems B | Gas Turbine | Fuel; Ignition; and Combustion Systems | U1 | Forced - Immediate | 2024 | Gas | GG | 300 | Gas Turbine/Jet Engine (Simple Cycle Operation) | MRO | Winter | 19.5433 | 106.6 | 1 | 2 | 5049-Other fuel system problems B | U1-Forced - Immediate | 300-Gas Turbine/Jet Engine (Simple Cycle Operation)
5049 | Other fuel system problems B | Gas Turbine | Fuel; Ignition; and Combustion Systems | U1 | Forced - Immediate | 2024 | Gas | GG | 300 | Gas Turbine/Jet Engine (Simple Cycle Operation) | SERC | Summer | 328.95 | 153 | 1 | 1 | 5049-Other fuel system problems B | U1-Forced - Immediate | 300-Gas Turbine/Jet Engine (Simple Cycle Operation)
5049 | Other fuel system problems B | Gas Turbine | Fuel; Ignition; and Combustion Systems | U1 | Forced - Immediate | 2024 | Gas | GG | 300 | Gas Turbine/Jet Engine (Simple Cycle Operation) | MRO | Winter | 1276.17 | 61.8 | 1 | 1 | 5049-Other fuel system problems B | U1-Forced - Immediate | 300-Gas Turbine/Jet Engine (Simple Cycle Operation)
5049 | Other fuel system problems B | Gas Turbine | Fuel; Ignition; and Combustion Systems | U1 | Forced - Immediate | 2024 | Gas | GG | 300 | Gas Turbine/Jet Engine (Simple Cycle Operation) | MRO | Winter | 1.7766 | 106.6 | 1 | 6 | 5049-Other fuel system problems B | U1-Forced - Immediate | 300-Gas Turbine/Jet Engine (Simple Cycle Operation)
5049 | Other fuel system problems B | Gas Turbine | Fuel; Ignition; and Combustion Systems | U1 | Forced - Immediate | 2024 | Gas | GG | 300 | Gas Turbine/Jet Engine (Simple Cycle Operation) | MRO | Winter | 55.815 | 54.9 | 1 | 1 | 5049-Other fuel system problems B | U1-Forced - Immediate | 300-Gas Turbine/Jet Engine (Simple Cycle Operation)
5049 | Other fuel system problems B | Gas Turbine | Fuel; Ignition; and Combustion Systems | U1 | Forced - Immediate | 2024 | Gas | GG | 300 | Gas Turbine/Jet Engine (Simple Cycle Operation) | MRO | Winter | 0.91496 | 54.9 | 1 | 2 | 5049-Other fuel system problems B | U1-Forced - Immediate | 300-Gas Turbine/Jet Engine (Simple Cycle Operation)
5049 | Other fuel system problems B | Gas Turbine | Fuel; Ignition; and Combustion Systems | U1 | Forced - Immediate | 2024 | Gas | GG | 300 | Gas Turbine/Jet Engine (Simple Cycle Operation) | SERC | Winter | 2644.5333 | 94 | 1 | 1 | 5049-Other fuel system problems B | U1-Forced - Immediate | 300-Gas Turbine/Jet Engine (Simple Cycle Operation)
5049 | Other fuel system problems B | Gas Turbine | Fuel; Ignition; and Combustion Systems | U1 | Forced - Immediate | 2024 | Gas | GG | 300 | Gas Turbine/Jet Engine (Simple Cycle Operation) | MRO | Winter | 1.83 | 54.9 | 1 | 2 | 5049-Other fuel system problems B | U1-Forced - Immediate | 300-Gas Turbine/Jet Engine (Simple Cycle Operation)
5049 | Other fuel system problems B | Gas Turbine | Fuel; Ignition; and Combustion Systems | U1 | Forced - Immediate | 2024 | Gas | GG | 300 | Gas Turbine/Jet Engine (Simple Cycle Operation) | MRO | Winter | 58.0516 | 57.1 | 1 | 1 | 5049-Other fuel system problems B | U1-Forced - Immediate | 300-Gas Turbine/Jet Engine (Simple Cycle Operation)
5049 | Other fuel system problems B | Gas Turbine | Fuel; Ignition; and Combustion Systems | U1 | Forced - Immediate | 2024 | Gas | GG | 300 | Gas Turbine/Jet Engine (Simple Cycle Operation) | RFC | Winter | 3.0599 | 183.6 | 1 | 2 | 5049-Other fuel system problems B | U1-Forced - Immediate | 300-Gas Turbine/Jet Engine (Simple Cycle Operation)
5049 | Other fuel system problems B | Gas Turbine | Fuel; Ignition; and Combustion Systems | U1 | Forced - Immediate | 2024 | Gas | GG | 300 | Gas Turbine/Jet Engine (Simple Cycle Operation) | MRO | Winter | 7010.05 | 47 | 1 | 1 | 5049-Other fuel system problems B | U1-Forced - Immediate | 300-Gas Turbine/Jet Engine (Simple Cycle Operation)
5049 | Other fuel system problems B | Gas Turbine | Fuel; Ignition; and Combustion Systems | U1 | Forced - Immediate | 2024 | Gas | GG | 300 | Gas Turbine/Jet Engine (Simple Cycle Operation) | MRO | Winter | 1.9033 | 57.1 | 1 | 5 | 5049-Other fuel system problems B | U1-Forced - Immediate | 300-Gas Turbine/Jet Engine (Simple Cycle Operation)
5049 | Other fuel system problems B | Gas Turbine | Fuel; Ignition; and Combustion Systems | U1 | Forced - Immediate | 2024 | Gas | GG | 300 | Gas Turbine/Jet Engine (Simple Cycle Operation) | MRO | Winter | 58.63 | 106.6 | 1 | 1 | 5049-Other fuel system problems B | U1-Forced - Immediate | 300-Gas Turbine/Jet Engine (Simple Cycle Operation)
5049 | Other fuel system problems B | Gas Turbine | Fuel; Ignition; and Combustion Systems | U1 | Forced - Immediate | 2024 | Gas | GG | 300 | Gas Turbine/Jet Engine (Simple Cycle Operation) | MRO | Winter | 5.71 | 57.1 | 1 | 1 | 5049-Other fuel system problems B | U1-Forced - Immediate | 300-Gas Turbine/Jet Engine (Simple Cycle Operation)
5049 | Other fuel system problems B | Gas Turbine | Fuel; Ignition; and Combustion Systems | U1 | Forced - Immediate | 2024 | Oil | DI | 300 | Gas Turbine/Jet Engine (Simple Cycle Operation) | SERC | Off-Peak | 237.5 | 50 | 1 | 1 | 5049-Other fuel system problems B | U1-Forced - Immediate | 300-Gas Turbine/Jet Engine (Simple Cycle Operation)
5049 | Other fuel system problems B | Gas Turbine | Fuel; Ignition; and Combustion Systems | U1 | Forced - Immediate | 2024 | Gas | GG | 300 | Gas Turbine/Jet Engine (Simple Cycle Operation) | MRO | Winter | 5.49 | 54.9 | 1 | 1 | 5049-Other fuel system problems B | U1-Forced - Immediate | 300-Gas Turbine/Jet Engine (Simple Cycle Operation)
5049 | Other fuel system problems B | Gas Turbine | Fuel; Ignition; and Combustion Systems | U1 | Forced - Immediate | 2024 | Gas | GG | 300 | Gas Turbine/Jet Engine (Simple Cycle Operation) | MRO | Winter | 104.8233 | 106.6 | 1 | 1 | 5049-Other fuel system problems B | U1-Forced - Immediate | 300-Gas Turbine/Jet Engine (Simple Cycle Operation)
5049 | Other fuel system problems B | Gas Turbine | Fuel; Ignition; and Combustion Systems | U1 | Forced - Immediate | 2024 | Gas | GG | 300 | Gas Turbine/Jet Engine (Simple Cycle Operation) | MRO | Winter | 31.405 | 57.1 | 1 | 1 | 5049-Other fuel system problems B | U1-Forced - Immediate | 300-Gas Turbine/Jet Engine (Simple Cycle Operation)
5049 | Other fuel system problems B | Gas Turbine | Fuel; Ignition; and Combustion Systems | U1 | Forced - Immediate | 2024 | Oil | DI | 300 | Gas Turbine/Jet Engine (Simple Cycle Operation) | WECC | Summer | 121 | 55 | 1 | 1 | 5049-Other fuel system problems B | U1-Forced - Immediate | 300-Gas Turbine/Jet Engine (Simple Cycle Operation)
5049 | Other fuel system problems B | Gas Turbine | Fuel; Ignition; and Combustion Systems | U1 | Forced - Immediate | 2024 | Gas | GG | 300 | Gas Turbine/Jet Engine (Simple Cycle Operation) | MRO | Winter | 10.065 | 54.9 | 1 | 1 | 5049-Other fuel system problems B | U1-Forced - Immediate | 300-Gas Turbine/Jet Engine (Simple Cycle Operation)
5049 | Other fuel system problems B | Gas Turbine | Fuel; Ignition; and Combustion Systems | U1 | Forced - Immediate | 2024 | Gas | GG | 300 | Gas Turbine/Jet Engine (Simple Cycle Operation) | RFC | Winter | 718.6666 | 56 | 1 | 1 | 5049-Other fuel system problems B | U1-Forced - Immediate | 300-Gas Turbine/Jet Engine (Simple Cycle Operation)
5049 | Other fuel system problems B | Gas Turbine | Fuel; Ignition; and Combustion Systems | U1 | Forced - Immediate | 2024 | Gas | GG | 300 | Gas Turbine/Jet Engine (Simple Cycle Operation) | MRO | Winter | 43.7766 | 57.1 | 1 | 1 | 5049-Other fuel system problems B | U1-Forced - Immediate | 300-Gas Turbine/Jet Engine (Simple Cycle Operation)
5049 | Other fuel system problems B | Gas Turbine | Fuel; Ignition; and Combustion Systems | U1 | Forced - Immediate | 2024 | Oil | DI | 300 | Gas Turbine/Jet Engine (Simple Cycle Operation) | SERC | Winter | 8517 | 36 | 1 | 1 | 5049-Other fuel system problems B | U1-Forced - Immediate | 300-Gas Turbine/Jet Engine (Simple Cycle Operation)
5049 | Other fuel system problems B | Gas Turbine | Fuel; Ignition; and Combustion Systems | U1 | Forced - Immediate | 2024 | Gas | GG | 300 | Gas Turbine/Jet Engine (Simple Cycle Operation) | MRO | Winter | 54.9 | 54.9 | 1 | 2 | 5049-Other fuel system problems B | U1-Forced - Immediate | 300-Gas Turbine/Jet Engine (Simple Cycle Operation)
5049 | Other fuel system problems B | Gas Turbine | Fuel; Ignition; and Combustion Systems | U1 | Forced - Immediate | 2024 | Gas | GG | 300 | Gas Turbine/Jet Engine (Simple Cycle Operation) | WECC | Winter | 1100.8 | 48 | 1 | 1 | 5049-Other fuel system problems B | U1-Forced - Immediate | 300-Gas Turbine/Jet Engine (Simple Cycle Operation)
5049 | Other fuel system problems B | Gas Turbine | Fuel; Ignition; and Combustion Systems | U1 | Forced - Immediate | 2024 | Gas | GG | 300 | Gas Turbine/Jet Engine (Simple Cycle Operation) | MRO | Winter | 57.1 | 57.1 | 1 | 2 | 5049-Other fuel system problems B | U1-Forced - Immediate | 300-Gas Turbine/Jet Engine (Simple Cycle Operation)
5049 | Other fuel system problems B | Gas Turbine | Fuel; Ignition; and Combustion Systems | U1 | Forced - Immediate | 2024 | Gas | GG | 300 | Gas Turbine/Jet Engine (Simple Cycle Operation) | RFC | Winter | 19507.2 | 101.6 | 1 | 1 | 5049-Other fuel system problems B | U1-Forced - Immediate | 300-Gas Turbine/Jet Engine (Simple Cycle Operation)
5049 | Other fuel system problems B | Gas Turbine | Fuel; Ignition; and Combustion Systems | U1 | Forced - Immediate | 2024 | Gas | GG | 300 | Gas Turbine/Jet Engine (Simple Cycle Operation) | WECC | Winter | 101.6 | 48 | 1 | 1 | 5049-Other fuel system problems B | U1-Forced - Immediate | 300-Gas Turbine/Jet Engine (Simple Cycle Operation)
5049 | Other fuel system problems B | Gas Turbine | Fuel; Ignition; and Combustion Systems | U1 | Forced - Immediate | 2024 | Oil | DI | 300 | Gas Turbine/Jet Engine (Simple Cycle Operation) | SERC | Winter | 592.5 | 90 | 1 | 1 | 5049-Other fuel system problems B | U1-Forced - Immediate | 300-Gas Turbine/Jet Engine (Simple Cycle Operation)
5049 | Other fuel system problems B | Gas Turbine | Fuel; Ignition; and Combustion Systems | U1 | Forced - Immediate | 2024 | Gas | GG | 300 | Gas Turbine/Jet Engine (Simple Cycle Operation) | MRO | Winter | 76.3966 | 106.6 | 1 | 1 | 5049-Other fuel system problems B | U1-Forced - Immediate | 300-Gas Turbine/Jet Engine (Simple Cycle Operation)
5049 | Other fuel system problems B | Gas Turbine | Fuel; Ignition; and Combustion Systems | U1 | Forced - Immediate | 2024 | Oil | OL | 300 | Gas Turbine/Jet Engine (Simple Cycle Operation) | RFC | Summer | 1477.6666 | 52 | 1 | 1 | 5049-Other fuel system problems B | U1-Forced - Immediate | 300-Gas Turbine/Jet Engine (Simple Cycle Operation)
5049 | Other fuel system problems B | Gas Turbine | Fuel; Ignition; and Combustion Systems | U1 | Forced - Immediate | 2024 | Gas | GG | 300 | Gas Turbine/Jet Engine (Simple Cycle Operation) | MRO | Winter | 106.6 | 106.6 | 1 | 1 | 5049-Other fuel system problems B | U1-Forced - Immediate | 300-Gas Turbine/Jet Engine (Simple Cycle Operation)
5049 | Other fuel system problems B | Gas Turbine | Fuel; Ignition; and Combustion Systems | U1 | Forced - Immediate | 2024 | Gas | GG | 300 | Gas Turbine/Jet Engine (Simple Cycle Operation) | WECC | Winter | 99.2 | 48 | 1 | 1 | 5049-Other fuel system problems B | U1-Forced - Immediate | 300-Gas Turbine/Jet Engine (Simple Cycle Operation)
5049 | Other fuel system problems B | Gas Turbine | Fuel; Ignition; and Combustion Systems | U1 | Forced - Immediate | 2024 | Gas | GG | 300 | Gas Turbine/Jet Engine (Simple Cycle Operation) | SERC | Winter | 490.5 | 109 | 1 | 1 | 5049-Other fuel system problems B | U1-Forced - Immediate | 300-Gas Turbine/Jet Engine (Simple Cycle Operation)
5049 | Other fuel system problems B | Gas Turbine | Fuel; Ignition; and Combustion Systems | U1 | Forced - Immediate | 2024 | Gas | GG | 300 | Gas Turbine/Jet Engine (Simple Cycle Operation) | SERC | Winter | 162.9166 | 85 | 1 | 1 | 5049-Other fuel system problems B | U1-Forced - Immediate | 300-Gas Turbine/Jet Engine (Simple Cycle Operation)
5049 | Other fuel system problems B | Gas Turbine | Fuel; Ignition; and Combustion Systems | U1 | Forced - Immediate | 2024 | Gas | GG | 300 | Gas Turbine/Jet Engine (Simple Cycle Operation) | RFC | Winter | 19315.2 | 100.6 | 1 | 1 | 5049-Other fuel system problems B | U1-Forced - Immediate | 300-Gas Turbine/Jet Engine (Simple Cycle Operation)
5049 | Other fuel system problems B | Gas Turbine | Fuel; Ignition; and Combustion Systems | U1 | Forced - Immediate | 2024 | Gas | GG | 300 | Gas Turbine/Jet Engine (Simple Cycle Operation) | WECC | Winter | 595 | 100 | 1 | 1 | 5049-Other fuel system problems B | U1-Forced - Immediate | 300-Gas Turbine/Jet Engine (Simple Cycle Operation)
5049 | Other fuel system problems B | Gas Turbine | Fuel; Ignition; and Combustion Systems | U1 | Forced - Immediate | 2024 | Gas | GG | 300 | Gas Turbine/Jet Engine (Simple Cycle Operation) | RFC | Winter | 19968 | 104 | 1 | 1 | 5049-Other fuel system problems B | U1-Forced - Immediate | 300-Gas Turbine/Jet Engine (Simple Cycle Operation)
5049 | Other fuel system problems B | Gas Turbine | Fuel; Ignition; and Combustion Systems | U1 | Forced - Immediate | 2024 | Oil | DI | 300 | Gas Turbine/Jet Engine (Simple Cycle Operation) | NPCC | Off-Peak | 387.258 | 98.04 | 1 | 1 | 5049-Other fuel system problems B | U1-Forced - Immediate | 300-Gas Turbine/Jet Engine (Simple Cycle Operation)
5049 | Other fuel system problems B | Gas Turbine | Fuel; Ignition; and Combustion Systems | U1 | Forced - Immediate | 2024 | Oil | DI | 300 | Gas Turbine/Jet Engine (Simple Cycle Operation) | NPCC | Off-Peak | 328.434 | 98.04 | 1 | 1 | 5049-Other fuel system problems B | U1-Forced - Immediate | 300-Gas Turbine/Jet Engine (Simple Cycle Operation)
5049 | Other fuel system problems B | Gas Turbine | Fuel; Ignition; and Combustion Systems | U1 | Forced - Immediate | 2024 | Oil | DI | 300 | Gas Turbine/Jet Engine (Simple Cycle Operation) | SERC | Off-Peak | 25449.2 | 56 | 1 | 1 | 5049-Other fuel system problems B | U1-Forced - Immediate | 300-Gas Turbine/Jet Engine (Simple Cycle Operation)
5049 | Other fuel system problems B | Gas Turbine | Fuel; Ignition; and Combustion Systems | U1 | Forced - Immediate | 2024 | Oil | DI | 300 | Gas Turbine/Jet Engine (Simple Cycle Operation) | SERC | Summer | 1477 | 70 | 1 | 1 | 5049-Other fuel system problems B | U1-Forced - Immediate | 300-Gas Turbine/Jet Engine (Simple Cycle Operation)
5049 | Other fuel system problems B | Gas Turbine | Fuel; Ignition; and Combustion Systems | U1 | Forced - Immediate | 2024 | Oil | DI | 300 | Gas Turbine/Jet Engine (Simple Cycle Operation) | SERC | Off-Peak | 26396.7666 | 58 | 1 | 1 | 5049-Other fuel system problems B | U1-Forced - Immediate | 300-Gas Turbine/Jet Engine (Simple Cycle Operation)
5049 | Other fuel system problems B | Gas Turbine | Fuel; Ignition; and Combustion Systems | U1 | Forced - Immediate | 2024 | Oil | DI | 300 | Gas Turbine/Jet Engine (Simple Cycle Operation) | NPCC | Summer | 3.2333 | 19.4 | 1 | 1 | 5049-Other fuel system problems B | U1-Forced - Immediate | 300-Gas Turbine/Jet Engine (Simple Cycle Operation)
5049 | Other fuel system problems B | NULL | NULL | U1 | Forced - Immediate | 2024 | Gas | GG | 361 | Gas Turbine/Jet Engine with HSRG | WECC | Off-Peak | 23.7499 | 75 | 1 | 1 | 5049-Other fuel system problems B | U1-Forced - Immediate | 361-Gas Turbine/Jet Engine with HSRG
5049 | Other fuel system problems B | NULL | NULL | U1 | Forced - Immediate | 2024 | Gas | GG | 361 | Gas Turbine/Jet Engine with HSRG | WECC | Off-Peak | 32.5 | 75 | 1 | 2 | 5049-Other fuel system problems B | U1-Forced - Immediate | 361-Gas Turbine/Jet Engine with HSRG
5049 | Other fuel system problems B | NULL | NULL | U1 | Forced - Immediate | 2024 | Gas | GG | 361 | Gas Turbine/Jet Engine with HSRG | WECC | Off-Peak | 34.9999 | 75 | 2 | 7 | 5049-Other fuel system problems B | U1-Forced - Immediate | 361-Gas Turbine/Jet Engine with HSRG
5049 | Other fuel system problems B | NULL | NULL | U1 | Forced - Immediate | 2024 | Gas | GG | 361 | Gas Turbine/Jet Engine with HSRG | WECC | Off-Peak | 38.7499 | 75 | 1 | 1 | 5049-Other fuel system problems B | U1-Forced - Immediate | 361-Gas Turbine/Jet Engine with HSRG
5049 | Other fuel system problems B | NULL | NULL | U1 | Forced - Immediate | 2024 | Gas | GG | 361 | Gas Turbine/Jet Engine with HSRG | WECC | Off-Peak | 37.5 | 75 | 1 | 3 | 5049-Other fuel system problems B | U1-Forced - Immediate | 361-Gas Turbine/Jet Engine with HSRG
5049 | Other fuel system problems B | NULL | NULL | U1 | Forced - Immediate | 2024 | Gas | GG | 361 | Gas Turbine/Jet Engine with HSRG | WECC | Off-Peak | 33.75 | 75 | 1 | 3 | 5049-Other fuel system problems B | U1-Forced - Immediate | 361-Gas Turbine/Jet Engine with HSRG
5049 | Other fuel system problems B | NULL | NULL | U1 | Forced - Immediate | 2024 | Gas | GG | 361 | Gas Turbine/Jet Engine with HSRG | WECC | Off-Peak | 36.25 | 75 | 3 | 4 | 5049-Other fuel system problems B | U1-Forced - Immediate | 361-Gas Turbine/Jet Engine with HSRG
5049 | Other fuel system problems B | NULL | NULL | U1 | Forced - Immediate | 2024 | Gas | GG | 361 | Gas Turbine/Jet Engine with HSRG | WECC | Summer | 37.5 | 75 | 1 | 1 | 5049-Other fuel system problems B | U1-Forced - Immediate | 361-Gas Turbine/Jet Engine with HSRG
5049 | Other fuel system problems B | NULL | NULL | U1 | Forced - Immediate | 2024 | Gas | GG | 361 | Gas Turbine/Jet Engine with HSRG | WECC | Winter | 34.9999 | 75 | 1 | 1 | 5049-Other fuel system problems B | U1-Forced - Immediate | 361-Gas Turbine/Jet Engine with HSRG
5049 | Other fuel system problems B | NULL | NULL | U1 | Forced - Immediate | 2024 | Gas | GG | 361 | Gas Turbine/Jet Engine with HSRG | WECC | Off-Peak | 109.9999 | 75 | 1 | 1 | 5049-Other fuel system problems B | U1-Forced - Immediate | 361-Gas Turbine/Jet Engine with HSRG
5049 | Other fuel system problems B | NULL | NULL | U1 | Forced - Immediate | 2024 | Gas | GG | 361 | Gas Turbine/Jet Engine with HSRG | WECC | Summer | 34.9999 | 75 | 1 | 1 | 5049-Other fuel system problems B | U1-Forced - Immediate | 361-Gas Turbine/Jet Engine with HSRG
5049 | Other fuel system problems B | NULL | NULL | U1 | Forced - Immediate | 2024 | Gas | GG | 361 | Gas Turbine/Jet Engine with HSRG | TRE | Winter | 469.8 | 87 | 1 | 1 | 5049-Other fuel system problems B | U1-Forced - Immediate | 361-Gas Turbine/Jet Engine with HSRG
5049 | Other fuel system problems B | NULL | NULL | U1 | Forced - Immediate | 2024 | Gas | GG | 361 | Gas Turbine/Jet Engine with HSRG | TRE | Winter | 142.5 | 45 | 1 | 1 | 5049-Other fuel system problems B | U1-Forced - Immediate | 361-Gas Turbine/Jet Engine with HSRG
5049 | Other fuel system problems B | NULL | NULL | U1 | Forced - Immediate | 2024 | Gas | GG | 361 | Gas Turbine/Jet Engine with HSRG | WECC | Summer | 33.75 | 75 | 1 | 1 | 5049-Other fuel system problems B | U1-Forced - Immediate | 361-Gas Turbine/Jet Engine with HSRG
5049 | Other fuel system problems B | NULL | NULL | U1 | Forced - Immediate | 2024 | Gas | GG | 361 | Gas Turbine/Jet Engine with HSRG | TRE | Winter | 3955.5999 | 87 | 1 | 1 | 5049-Other fuel system problems B | U1-Forced - Immediate | 361-Gas Turbine/Jet Engine with HSRG
5049 | Other fuel system problems B | Gas Turbine | Fuel; Ignition; and Combustion Systems | D1 | Forced - Immediate | 2024 | Coal | CC | 800 | Miscellaneous | RFC | Summer | 3575 | 325 | 1 | 1 | 5049-Other fuel system problems B | D1-Forced - Immediate | 800-Miscellaneous
5049 | Other fuel system problems B | Gas Turbine | Fuel; Ignition; and Combustion Systems | D1 | Forced - Immediate | 2024 | Coal | CC | 800 | Miscellaneous | RFC | Summer | 85 | 85 | 1 | 1 | 5049-Other fuel system problems B | D1-Forced - Immediate | 800-Miscellaneous
5049 | Other fuel system problems B | Gas Turbine | Fuel; Ignition; and Combustion Systems | D1 | Forced - Immediate | 2024 | Coal | CC | 800 | Miscellaneous | RFC | Summer | 850 | 340 | 1 | 1 | 5049-Other fuel system problems B | D1-Forced - Immediate | 800-Miscellaneous
5049 | Other fuel system problems B | Gas Turbine | Fuel; Ignition; and Combustion Systems | D1 | Forced - Immediate | 2024 | Coal | CC | 800 | Miscellaneous | RFC | Winter | 4267.6665 | 413 | 1 | 1 | 5049-Other fuel system problems B | D1-Forced - Immediate | 800-Miscellaneous
5049 | Other fuel system problems B | Gas Turbine | Fuel; Ignition; and Combustion Systems | D1 | Forced - Immediate | 2024 | Coal | CC | 800 | Miscellaneous | RFC | Winter | 1155 | 385 | 1 | 1 | 5049-Other fuel system problems B | D1-Forced - Immediate | 800-Miscellaneous
5049 | Other fuel system problems B | Gas Turbine | Fuel; Ignition; and Combustion Systems | D1 | Forced - Immediate | 2024 | Gas | GG | 800 | Miscellaneous | WECC | Summer | 137.4332 | 266 | 1 | 1 | 5049-Other fuel system problems B | D1-Forced - Immediate | 800-Miscellaneous
5049 | Other fuel system problems B | Gas Turbine | Fuel; Ignition; and Combustion Systems | U1 | Forced - Immediate | 2024 | Gas | GG | 800 | Miscellaneous | SERC | Winter | 59.7333 | 64 | 1 | 1 | 5049-Other fuel system problems B | U1-Forced - Immediate | 800-Miscellaneous
5049 | Other fuel system problems B | Gas Turbine | Fuel; Ignition; and Combustion Systems | D1 | Forced - Immediate | 2024 | Gas | GG | 850 | Combined Cycle Block | RFC | Winter | 525.1666 | 115 | 1 | 1 | 5049-Other fuel system problems B | D1-Forced - Immediate | 850-Combined Cycle Block
5049 | Other fuel system problems B | Gas Turbine | Fuel; Ignition; and Combustion Systems | D1 | Forced - Immediate | 2024 | Gas | GG | 850 | Combined Cycle Block | RFC | Off-Peak | 27.56 | 7.8 | 1 | 1 | 5049-Other fuel system problems B | D1-Forced - Immediate | 850-Combined Cycle Block
5049 | Other fuel system problems B | Gas Turbine | Fuel; Ignition; and Combustion Systems | D1 | Forced - Immediate | 2024 | Gas | GG | 850 | Combined Cycle Block | WECC | Summer | 182.85 | 53 | 1 | 1 | 5049-Other fuel system problems B | D1-Forced - Immediate | 850-Combined Cycle Block
5049 | Other fuel system problems B | Gas Turbine | Fuel; Ignition; and Combustion Systems | D1 | Forced - Immediate | 2024 | Gas | GG | 850 | Combined Cycle Block | RFC | Off-Peak | 224.9889 | 287.22 | 1 | 1 | 5049-Other fuel system problems B | D1-Forced - Immediate | 850-Combined Cycle Block
5049 | Other fuel system problems B | Gas Turbine | Fuel; Ignition; and Combustion Systems | D1 | Forced - Immediate | 2024 | Gas | GG | 850 | Combined Cycle Block | RFC | Winter | 541.8666 | 127 | 1 | 1 | 5049-Other fuel system problems B | D1-Forced - Immediate | 850-Combined Cycle Block
5049 | Other fuel system problems B | Gas Turbine | Fuel; Ignition; and Combustion Systems | D1 | Forced - Immediate | 2024 | Gas | GG | 850 | Combined Cycle Block | RFC | Winter | 101.57 | 145.1 | 1 | 1 | 5049-Other fuel system problems B | D1-Forced - Immediate | 850-Combined Cycle Block
5049 | Other fuel system problems B | Gas Turbine | Fuel; Ignition; and Combustion Systems | D1 | Forced - Immediate | 2024 | Gas | GG | 850 | Combined Cycle Block | RFC | Winter | 313.3366 | 154.1 | 1 | 1 | 5049-Other fuel system problems B | D1-Forced - Immediate | 850-Combined Cycle Block
5049 | Other fuel system problems B | Gas Turbine | Fuel; Ignition; and Combustion Systems | U1 | Forced - Immediate | 2024 | Gas | GG | 850 | Combined Cycle Block | NPCC | Off-Peak | 315.238 | 286.58 | 1 | 1 | 5049-Other fuel system problems B | U1-Forced - Immediate | 850-Combined Cycle Block
5049 | Other fuel system problems B | Gas Turbine | Fuel; Ignition; and Combustion Systems | D2 | Forced - Delayed | 2024 | Gas | GG | 850 | Combined Cycle Block | NPCC | Summer | 229.755 | 86.7 | 1 | 1 | 5049-Other fuel system problems B | D2-Forced - Delayed | 850-Combined Cycle Block
5049 | Other fuel system problems B | Gas Turbine | Fuel; Ignition; and Combustion Systems | D1 | Forced - Immediate | 2024 | Gas | GG | 850 | Combined Cycle Block | SERC | Winter | 1432.95 | 123 | 1 | 1 | 5049-Other fuel system problems B | D1-Forced - Immediate | 850-Combined Cycle Block
5049 | Other fuel system problems B | Gas Turbine | Fuel; Ignition; and Combustion Systems | U1 | Forced - Immediate | 2024 | Gas | GG | 850 | Combined Cycle Block | SERC | Off-Peak | 749.3331 | 562 | 1 | 1 | 5049-Other fuel system problems B | U1-Forced - Immediate | 850-Combined Cycle Block
5049 | Other fuel system problems B | Gas Turbine | Fuel; Ignition; and Combustion Systems | U1 | Forced - Immediate | 2024 | Gas | GG | 850 | Combined Cycle Block | NPCC | Winter | 23.3133 | 53.8 | 1 | 1 | 5049-Other fuel system problems B | U1-Forced - Immediate | 850-Combined Cycle Block
5049 | Other fuel system problems B | Gas Turbine | Fuel; Ignition; and Combustion Systems | U1 | Forced - Immediate | 2024 | Gas | GG | 850 | Combined Cycle Block | RFC | Summer | 1444.25 | 265 | 1 | 1 | 5049-Other fuel system problems B | U1-Forced - Immediate | 850-Combined Cycle Block
5049 | Other fuel system problems B | Gas Turbine | Fuel; Ignition; and Combustion Systems | U1 | Forced - Immediate | 2024 | Gas | GG | 850 | Combined Cycle Block | RFC | Off-Peak | 28405.3248 | 369.3 | 1 | 1 | 5049-Other fuel system problems B | U1-Forced - Immediate | 850-Combined Cycle Block
5049 | Other fuel system problems B | Gas Turbine | Fuel; Ignition; and Combustion Systems | U1 | Forced - Immediate | 2024 | Gas | GG | 850 | Combined Cycle Block | RFC | Off-Peak | 1310.0364 | 367.3 | 1 | 1 | 5049-Other fuel system problems B | U1-Forced - Immediate | 850-Combined Cycle Block
5049 | Other fuel system problems B | Gas Turbine | Fuel; Ignition; and Combustion Systems | U1 | Forced - Immediate | 2024 | Gas | GG | 850 | Combined Cycle Block | WECC | Winter | 800.3998 | 522 | 1 | 1 | 5049-Other fuel system problems B | U1-Forced - Immediate | 850-Combined Cycle Block
5049 | Other fuel system problems B | Gas Turbine | Fuel; Ignition; and Combustion Systems | U1 | Forced - Immediate | 2024 | Gas | GG | 850 | Combined Cycle Block | TRE | Summer | 5462.7332 | 268 | 1 | 1 | 5049-Other fuel system problems B | U1-Forced - Immediate | 850-Combined Cycle Block
5049 | Other fuel system problems B | Gas Turbine | Fuel; Ignition; and Combustion Systems | U1 | Forced - Immediate | 2024 | Gas | GG | 850 | Combined Cycle Block | NPCC | Winter | 37.66 | 53.8 | 1 | 1 | 5049-Other fuel system problems B | U1-Forced - Immediate | 850-Combined Cycle Block
5049 | Other fuel system problems B | Gas Turbine | Fuel; Ignition; and Combustion Systems | U1 | Forced - Immediate | 2024 | Gas | GG | 850 | Combined Cycle Block | SERC | Winter | 168.95 | 109 | 1 | 1 | 5049-Other fuel system problems B | U1-Forced - Immediate | 850-Combined Cycle Block
5049 | Other fuel system problems B | Gas Turbine | Fuel; Ignition; and Combustion Systems | U1 | Forced - Immediate | 2024 | Gas | GG | 850 | Combined Cycle Block | SERC | Winter | 1036.3 | 241 | 1 | 1 | 5049-Other fuel system problems B | U1-Forced - Immediate | 850-Combined Cycle Block
5049 | Other fuel system problems B | Gas Turbine | Fuel; Ignition; and Combustion Systems | U1 | Forced - Immediate | 2024 | Gas | GG | 850 | Combined Cycle Block | RFC | Winter | 437.525 | 236.5 | 1 | 1 | 5049-Other fuel system problems B | U1-Forced - Immediate | 850-Combined Cycle Block
5049 | Other fuel system problems B | Gas Turbine | Fuel; Ignition; and Combustion Systems | U1 | Forced - Immediate | 2024 | Gas | GG | 850 | Combined Cycle Block | RFC | Winter | 4478.0898 | 623.4 | 1 | 1 | 5049-Other fuel system problems B | U1-Forced - Immediate | 850-Combined Cycle Block
5049 | Other fuel system problems B | Gas Turbine | Fuel; Ignition; and Combustion Systems | SF | Startup Failure | 2024 | Gas | GG | 851 | CC GT units | WECC | Off-Peak | 1079.9666 | 179 | 1 | 1 | 5049-Other fuel system problems B | SF-Startup Failure | 851-CC GT units
5049 | Other fuel system problems B | Gas Turbine | Fuel; Ignition; and Combustion Systems | D1 | Forced - Immediate | 2024 | Gas | GG | 851 | CC GT units | SERC | Summer | 15.0333 | 11 | 2 | 2 | 5049-Other fuel system problems B | D1-Forced - Immediate | 851-CC GT units
5049 | Other fuel system problems B | Gas Turbine | Fuel; Ignition; and Combustion Systems | SF | Startup Failure | 2024 | Gas | GG | 851 | CC GT units | SERC | Off-Peak | 81.8749 | 196.5 | 1 | 1 | 5049-Other fuel system problems B | SF-Startup Failure | 851-CC GT units
5049 | Other fuel system problems B | Gas Turbine | Fuel; Ignition; and Combustion Systems | D1 | Forced - Immediate | 2024 | Gas | GG | 851 | CC GT units | SERC | Summer | 58.0833 | 85 | 2 | 2 | 5049-Other fuel system problems B | D1-Forced - Immediate | 851-CC GT units
5049 | Other fuel system problems B | Gas Turbine | Fuel; Ignition; and Combustion Systems | U1 | Forced - Immediate | 2024 | Gas | GG | 851 | CC GT units | RFC | Off-Peak | 423.4999 | 165 | 1 | 1 | 5049-Other fuel system problems B | U1-Forced - Immediate | 851-CC GT units
5049 | Other fuel system problems B | Gas Turbine | Fuel; Ignition; and Combustion Systems | D1 | Forced - Immediate | 2024 | Gas | GG | 851 | CC GT units | WECC | Winter | 26991.625 | 7.5 | 1 | 1 | 5049-Other fuel system problems B | D1-Forced - Immediate | 851-CC GT units
5049 | Other fuel system problems B | Gas Turbine | Fuel; Ignition; and Combustion Systems | SF | Startup Failure | 2024 | Gas | GG | 851 | CC GT units | SERC | Off-Peak | 3062.5666 | 158 | 1 | 1 | 5049-Other fuel system problems B | SF-Startup Failure | 851-CC GT units
5049 | Other fuel system problems B | Gas Turbine | Fuel; Ignition; and Combustion Systems | SF | Startup Failure | 2024 | Gas | GG | 851 | CC GT units | SERC | Off-Peak | 271.2332 | 158 | 1 | 1 | 5049-Other fuel system problems B | SF-Startup Failure | 851-CC GT units
5049 | Other fuel system problems B | Gas Turbine | Fuel; Ignition; and Combustion Systems | U1 | Forced - Immediate | 2024 | Gas | GG | 851 | CC GT units | TRE | Off-Peak | 475.1999 | 162 | 1 | 1 | 5049-Other fuel system problems B | U1-Forced - Immediate | 851-CC GT units
5049 | Other fuel system problems B | Gas Turbine | Fuel; Ignition; and Combustion Systems | SF | Startup Failure | 2024 | Gas | GG | 851 | CC GT units | WECC | Off-Peak | 2685 | 179 | 1 | 1 | 5049-Other fuel system problems B | SF-Startup Failure | 851-CC GT units
5049 | Other fuel system problems B | Gas Turbine | Fuel; Ignition; and Combustion Systems | SF | Startup Failure | 2024 | Gas | GG | 851 | CC GT units | WECC | Off-Peak | 6494.7166 | 179 | 1 | 1 | 5049-Other fuel system problems B | SF-Startup Failure | 851-CC GT units
5049 | Other fuel system problems B | Gas Turbine | Fuel; Ignition; and Combustion Systems | SF | Startup Failure | 2024 | Gas | GG | 851 | CC GT units | RFC | Winter | 135 | 225 | 1 | 1 | 5049-Other fuel system problems B | SF-Startup Failure | 851-CC GT units
5049 | Other fuel system problems B | Gas Turbine | Fuel; Ignition; and Combustion Systems | U1 | Forced - Immediate | 2024 | Gas | GG | 851 | CC GT units | SERC | Off-Peak | 1149.9332 | 188 | 1 | 1 | 5049-Other fuel system problems B | U1-Forced - Immediate | 851-CC GT units
5049 | Other fuel system problems B | Gas Turbine | Fuel; Ignition; and Combustion Systems | U1 | Forced - Immediate | 2024 | Gas | GG | 851 | CC GT units | RFC | Off-Peak | 262.5 | 126 | 1 | 1 | 5049-Other fuel system problems B | U1-Forced - Immediate | 851-CC GT units
5049 | Other fuel system problems B | Gas Turbine | Fuel; Ignition; and Combustion Systems | SF | Startup Failure | 2024 | Gas | GG | 851 | CC GT units | RFC | Summer | 193.2 | 126 | 1 | 1 | 5049-Other fuel system problems B | SF-Startup Failure | 851-CC GT units
5049 | Other fuel system problems B | Gas Turbine | Fuel; Ignition; and Combustion Systems | SF | Startup Failure | 2024 | Gas | GG | 851 | CC GT units | RFC | Winter | 426.3 | 126 | 1 | 1 | 5049-Other fuel system problems B | SF-Startup Failure | 851-CC GT units
5049 | Other fuel system problems B | Gas Turbine | Fuel; Ignition; and Combustion Systems | U1 | Forced - Immediate | 2024 | Gas | GG | 851 | CC GT units | SERC | Off-Peak | 4571.9665 | 407 | 1 | 1 | 5049-Other fuel system problems B | U1-Forced - Immediate | 851-CC GT units
5049 | Other fuel system problems B | Gas Turbine | Fuel; Ignition; and Combustion Systems | U1 | Forced - Immediate | 2024 | Gas | GG | 851 | CC GT units | RFC | Off-Peak | 553.6768 | 185.59 | 1 | 1 | 5049-Other fuel system problems B | U1-Forced - Immediate | 851-CC GT units
5049 | Other fuel system problems B | Gas Turbine | Fuel; Ignition; and Combustion Systems | SF | Startup Failure | 2024 | Gas | GG | 851 | CC GT units | TRE | Winter | 375.75 | 167 | 1 | 1 | 5049-Other fuel system problems B | SF-Startup Failure | 851-CC GT units
5049 | Other fuel system problems B | Gas Turbine | Fuel; Ignition; and Combustion Systems | U1 | Forced - Immediate | 2024 | Gas | GG | 851 | CC GT units | RFC | Off-Peak | 29.4 | 126 | 3 | 3 | 5049-Other fuel system problems B | U1-Forced - Immediate | 851-CC GT units
5049 | Other fuel system problems B | Gas Turbine | Fuel; Ignition; and Combustion Systems | U1 | Forced - Immediate | 2024 | Gas | GG | 851 | CC GT units | RFC | Summer | 1143.6665 | 365 | 1 | 1 | 5049-Other fuel system problems B | U1-Forced - Immediate | 851-CC GT units
5049 | Other fuel system problems B | Gas Turbine | Fuel; Ignition; and Combustion Systems | U1 | Forced - Immediate | 2024 | Gas | GG | 851 | CC GT units | SERC | Off-Peak | 3622.3 | 407 | 1 | 1 | 5049-Other fuel system problems B | U1-Forced - Immediate | 851-CC GT units
5049 | Other fuel system problems B | Gas Turbine | Fuel; Ignition; and Combustion Systems | U1 | Forced - Immediate | 2024 | Gas | GG | 851 | CC GT units | RFC | Off-Peak | 39.8999 | 126 | 1 | 1 | 5049-Other fuel system problems B | U1-Forced - Immediate | 851-CC GT units
5049 | Other fuel system problems B | Gas Turbine | Fuel; Ignition; and Combustion Systems | U1 | Forced - Immediate | 2024 | Gas | GG | 851 | CC GT units | SERC | Off-Peak | 43.6665 | 262 | 1 | 1 | 5049-Other fuel system problems B | U1-Forced - Immediate | 851-CC GT units
5049 | Other fuel system problems B | Gas Turbine | Fuel; Ignition; and Combustion Systems | U1 | Forced - Immediate | 2024 | Gas | GG | 851 | CC GT units | SERC | Winter | 69.2999 | 189 | 1 | 1 | 5049-Other fuel system problems B | U1-Forced - Immediate | 851-CC GT units
5049 | Other fuel system problems B | Gas Turbine | Fuel; Ignition; and Combustion Systems | U1 | Forced - Immediate | 2024 | Gas | GG | 851 | CC GT units | RFC | Summer | 27.2999 | 126 | 1 | 1 | 5049-Other fuel system problems B | U1-Forced - Immediate | 851-CC GT units
5049 | Other fuel system problems B | Gas Turbine | Fuel; Ignition; and Combustion Systems | U1 | Forced - Immediate | 2024 | Gas | GG | 851 | CC GT units | RFC | Off-Peak | 71.3999 | 126 | 1 | 1 | 5049-Other fuel system problems B | U1-Forced - Immediate | 851-CC GT units
5049 | Other fuel system problems B | Gas Turbine | Fuel; Ignition; and Combustion Systems | U1 | Forced - Immediate | 2024 | Gas | GG | 851 | CC GT units | RFC | Off-Peak | 54.6 | 126 | 1 | 1 | 5049-Other fuel system problems B | U1-Forced - Immediate | 851-CC GT units
5049 | Other fuel system problems B | Gas Turbine | Fuel; Ignition; and Combustion Systems | U1 | Forced - Immediate | 2024 | Gas | GG | 851 | CC GT units | TRE | Winter | 131.9233 | 83.32 | 1 | 1 | 5049-Other fuel system problems B | U1-Forced - Immediate | 851-CC GT units
5049 | Other fuel system problems B | Gas Turbine | Fuel; Ignition; and Combustion Systems | U1 | Forced - Immediate | 2024 | Gas | GG | 851 | CC GT units | RFC | Summer | 42 | 126 | 1 | 1 | 5049-Other fuel system problems B | U1-Forced - Immediate | 851-CC GT units
5049 | Other fuel system problems B | Gas Turbine | Fuel; Ignition; and Combustion Systems | U1 | Forced - Immediate | 2024 | Gas | GG | 851 | CC GT units | RFC | Off-Peak | 107.1 | 126 | 1 | 1 | 5049-Other fuel system problems B | U1-Forced - Immediate | 851-CC GT units
5049 | Other fuel system problems B | Gas Turbine | Fuel; Ignition; and Combustion Systems | U1 | Forced - Immediate | 2024 | Gas | GG | 851 | CC GT units | RFC | Off-Peak | 58.7999 | 126 | 1 | 1 | 5049-Other fuel system problems B | U1-Forced - Immediate | 851-CC GT units
5049 | Other fuel system problems B | Gas Turbine | Fuel; Ignition; and Combustion Systems | U1 | Forced - Immediate | 2024 | Gas | GG | 851 | CC GT units | TRE | Winter | 136.0893 | 83.32 | 2 | 2 | 5049-Other fuel system problems B | U1-Forced - Immediate | 851-CC GT units
5049 | Other fuel system problems B | Gas Turbine | Fuel; Ignition; and Combustion Systems | U1 | Forced - Immediate | 2024 | Gas | GG | 851 | CC GT units | WECC | Summer | 148.675 | 156.5 | 1 | 1 | 5049-Other fuel system problems B | U1-Forced - Immediate | 851-CC GT units
5049 | Other fuel system problems B | Gas Turbine | Fuel; Ignition; and Combustion Systems | U1 | Forced - Immediate | 2024 | Gas | GG | 851 | CC GT units | RFC | Off-Peak | 132.3 | 126 | 1 | 1 | 5049-Other fuel system problems B | U1-Forced - Immediate | 851-CC GT units
5049 | Other fuel system problems B | Gas Turbine | Fuel; Ignition; and Combustion Systems | U1 | Forced - Immediate | 2024 | Gas | GG | 851 | CC GT units | WECC | Off-Peak | 484.3 | 167 | 1 | 1 | 5049-Other fuel system problems B | U1-Forced - Immediate | 851-CC GT units
5049 | Other fuel system problems B | Gas Turbine | Fuel; Ignition; and Combustion Systems | U1 | Forced - Immediate | 2024 | Gas | GG | 851 | CC GT units | MRO | Winter | 358 | 179 | 1 | 1 | 5049-Other fuel system problems B | U1-Forced - Immediate | 851-CC GT units
5049 | Other fuel system problems B | Gas Turbine | Fuel; Ignition; and Combustion Systems | U1 | Forced - Immediate | 2024 | Gas | GG | 851 | CC GT units | SERC | Summer | 173.3999 | 153 | 1 | 1 | 5049-Other fuel system problems B | U1-Forced - Immediate | 851-CC GT units
5049 | Other fuel system problems B | Gas Turbine | Fuel; Ignition; and Combustion Systems | U1 | Forced - Immediate | 2024 | Gas | GG | 851 | CC GT units | WECC | Off-Peak | 831.8333 | 217 | 1 | 1 | 5049-Other fuel system problems B | U1-Forced - Immediate | 851-CC GT units
5049 | Other fuel system problems B | Gas Turbine | Fuel; Ignition; and Combustion Systems | U1 | Forced - Immediate | 2024 | Gas | GG | 851 | CC GT units | RFC | Off-Peak | 582.9999 | 165 | 1 | 1 | 5049-Other fuel system problems B | U1-Forced - Immediate | 851-CC GT units
5049 | Other fuel system problems B | Gas Turbine | Fuel; Ignition; and Combustion Systems | U1 | Forced - Immediate | 2024 | Gas | GG | 851 | CC GT units | WECC | Winter | 2289.3666 | 173 | 1 | 1 | 5049-Other fuel system problems B | U1-Forced - Immediate | 851-CC GT units
5049 | Other fuel system problems B | Gas Turbine | Fuel; Ignition; and Combustion Systems | U1 | Forced - Immediate | 2024 | Gas | GG | 851 | CC GT units | SERC | Summer | 314.1332 | 152 | 1 | 1 | 5049-Other fuel system problems B | U1-Forced - Immediate | 851-CC GT units
5049 | Other fuel system problems B | Gas Turbine | Fuel; Ignition; and Combustion Systems | U1 | Forced - Immediate | 2024 | Gas | GG | 851 | CC GT units | SERC | Off-Peak | 1144.0665 | 262 | 1 | 1 | 5049-Other fuel system problems B | U1-Forced - Immediate | 851-CC GT units
5049 | Other fuel system problems B | Gas Turbine | Fuel; Ignition; and Combustion Systems | U1 | Forced - Immediate | 2024 | Gas | GG | 851 | CC GT units | SERC | Off-Peak | 1222.3333 | 190 | 1 | 1 | 5049-Other fuel system problems B | U1-Forced - Immediate | 851-CC GT units
5049 | Other fuel system problems B | Gas Turbine | Fuel; Ignition; and Combustion Systems | U1 | Forced - Immediate | 2024 | Gas | GG | 851 | CC GT units | SERC | Off-Peak | 6553.5332 | 394 | 1 | 1 | 5049-Other fuel system problems B | U1-Forced - Immediate | 851-CC GT units
5049 | Other fuel system problems B | Gas Turbine | Fuel; Ignition; and Combustion Systems | U1 | Forced - Immediate | 2024 | Gas | GG | 851 | CC GT units | RFC | Summer | 319.2 | 126 | 1 | 1 | 5049-Other fuel system problems B | U1-Forced - Immediate | 851-CC GT units
5049 | Other fuel system problems B | Gas Turbine | Fuel; Ignition; and Combustion Systems | U1 | Forced - Immediate | 2024 | Gas | GG | 851 | CC GT units | SERC | Off-Peak | 7821.1831 | 407 | 1 | 1 | 5049-Other fuel system problems B | U1-Forced - Immediate | 851-CC GT units
5049 | Other fuel system problems B | Gas Turbine | Fuel; Ignition; and Combustion Systems | U1 | Forced - Immediate | 2024 | Gas | GG | 851 | CC GT units | TRE | Off-Peak | 2223.8832 | 167 | 1 | 1 | 5049-Other fuel system problems B | U1-Forced - Immediate | 851-CC GT units
5049 | Other fuel system problems B | Gas Turbine | Fuel; Ignition; and Combustion Systems | U1 | Forced - Immediate | 2024 | Gas | GG | 851 | CC GT units | SERC | Summer | 2363.5332 | 242 | 1 | 1 | 5049-Other fuel system problems B | U1-Forced - Immediate | 851-CC GT units
5049 | Other fuel system problems B | Gas Turbine | Fuel; Ignition; and Combustion Systems | U1 | Forced - Immediate | 2024 | Gas | GG | 851 | CC GT units | WECC | Summer | 324 | 180 | 1 | 1 | 5049-Other fuel system problems B | U1-Forced - Immediate | 851-CC GT units
5049 | Other fuel system problems B | Gas Turbine | Fuel; Ignition; and Combustion Systems | U1 | Forced - Immediate | 2024 | Gas | GG | 851 | CC GT units | RFC | Winter | 27.2999 | 126 | 1 | 1 | 5049-Other fuel system problems B | U1-Forced - Immediate | 851-CC GT units
5049 | Other fuel system problems B | Gas Turbine | Fuel; Ignition; and Combustion Systems | U1 | Forced - Immediate | 2024 | Gas | GG | 851 | CC GT units | NPCC | Off-Peak | 3312.351 | 193.14 | 1 | 1 | 5049-Other fuel system problems B | U1-Forced - Immediate | 851-CC GT units
5049 | Other fuel system problems B | Gas Turbine | Fuel; Ignition; and Combustion Systems | U1 | Forced - Immediate | 2024 | Gas | GG | 851 | CC GT units | SERC | Winter | 172.2965 | 187.96 | 1 | 1 | 5049-Other fuel system problems B | U1-Forced - Immediate | 851-CC GT units
5049 | Other fuel system problems B | Gas Turbine | Fuel; Ignition; and Combustion Systems | U1 | Forced - Immediate | 2024 | Gas | GG | 851 | CC GT units | TRE | Winter | 109.9999 | 165 | 1 | 1 | 5049-Other fuel system problems B | U1-Forced - Immediate | 851-CC GT units
5049 | Other fuel system problems B | Gas Turbine | Fuel; Ignition; and Combustion Systems | U1 | Forced - Immediate | 2024 | Gas | GG | 851 | CC GT units | TRE | Winter | 341.612 | 83.32 | 1 | 1 | 5049-Other fuel system problems B | U1-Forced - Immediate | 851-CC GT units
5049 | Other fuel system problems B | Gas Turbine | Fuel; Ignition; and Combustion Systems | U1 | Forced - Immediate | 2024 | Gas | GG | 851 | CC GT units | TRE | Off-Peak | 5149.4326 | 146.36 | 1 | 8 | 5049-Other fuel system problems B | U1-Forced - Immediate | 851-CC GT units
5049 | Other fuel system problems B | Gas Turbine | Fuel; Ignition; and Combustion Systems | U1 | Forced - Immediate | 2024 | Gas | GG | 851 | CC GT units | SERC | Winter | 455.9999 | 180 | 1 | 1 | 5049-Other fuel system problems B | U1-Forced - Immediate | 851-CC GT units
5049 | Other fuel system problems B | Gas Turbine | Fuel; Ignition; and Combustion Systems | U1 | Forced - Immediate | 2024 | Gas | GG | 851 | CC GT units | TRE | Winter | 134.7006 | 83.32 | 1 | 1 | 5049-Other fuel system problems B | U1-Forced - Immediate | 851-CC GT units
5049 | Other fuel system problems B | Gas Turbine | Fuel; Ignition; and Combustion Systems | U1 | Forced - Immediate | 2024 | Gas | GG | 851 | CC GT units | WECC | Winter | 5508.2166 | 167 | 1 | 1 | 5049-Other fuel system problems B | U1-Forced - Immediate | 851-CC GT units
5049 | Other fuel system problems B | Gas Turbine | Fuel; Ignition; and Combustion Systems | U1 | Forced - Immediate | 2024 | Gas | GG | 851 | CC GT units | SERC | Off-Peak | 103825.7 | 407 | 1 | 1 | 5049-Other fuel system problems B | U1-Forced - Immediate | 851-CC GT units
5049 | Other fuel system problems B | Gas Turbine | Fuel; Ignition; and Combustion Systems | U1 | Forced - Immediate | 2024 | Gas | GG | 851 | CC GT units | SERC | Winter | 13394.8164 | 421 | 1 | 1 | 5049-Other fuel system problems B | U1-Forced - Immediate | 851-CC GT units
5049 | Other fuel system problems B | Gas Turbine | Fuel; Ignition; and Combustion Systems | U1 | Forced - Immediate | 2024 | Gas | GG | 851 | CC GT units | WECC | Winter | 207 | 230 | 1 | 1 | 5049-Other fuel system problems B | U1-Forced - Immediate | 851-CC GT units
5049 | Other fuel system problems B | Gas Turbine | Fuel; Ignition; and Combustion Systems | U1 | Forced - Immediate | 2024 | Gas | GG | 851 | CC GT units | RFC | Summer | 29.4 | 126 | 1 | 1 | 5049-Other fuel system problems B | U1-Forced - Immediate | 851-CC GT units
5049 | Other fuel system problems B | Gas Turbine | Fuel; Ignition; and Combustion Systems | U1 | Forced - Immediate | 2024 | Gas | GG | 851 | CC GT units | RFC | Winter | 368.714 | 194.06 | 1 | 1 | 5049-Other fuel system problems B | U1-Forced - Immediate | 851-CC GT units
5049 | Other fuel system problems B | Gas Turbine | Fuel; Ignition; and Combustion Systems | U1 | Forced - Immediate | 2024 | Gas | GG | 851 | CC GT units | RFC | Summer | 54.6 | 126 | 1 | 1 | 5049-Other fuel system problems B | U1-Forced - Immediate | 851-CC GT units
5049 | Other fuel system problems B | Gas Turbine | Fuel; Ignition; and Combustion Systems | U1 | Forced - Immediate | 2024 | Gas | GG | 851 | CC GT units | RFC | Winter | 529.2 | 126 | 1 | 1 | 5049-Other fuel system problems B | U1-Forced - Immediate | 851-CC GT units
5049 | Other fuel system problems B | Gas Turbine | Fuel; Ignition; and Combustion Systems | U1 | Forced - Immediate | 2024 | Gas | GG | 851 | CC GT units | RFC | Summer | 75.6 | 126 | 1 | 1 | 5049-Other fuel system problems B | U1-Forced - Immediate | 851-CC GT units
5049 | Other fuel system problems B | Gas Turbine | Fuel; Ignition; and Combustion Systems | U1 | Forced - Immediate | 2024 | Gas | GG | 851 | CC GT units | WECC | Winter | 1003.4 | 173 | 1 | 1 | 5049-Other fuel system problems B | U1-Forced - Immediate | 851-CC GT units
5049 | Other fuel system problems B | Gas Turbine | Fuel; Ignition; and Combustion Systems | U1 | Forced - Immediate | 2024 | Gas | GG | 851 | CC GT units | WECC | Summer | 76.9166 | 71 | 1 | 1 | 5049-Other fuel system problems B | U1-Forced - Immediate | 851-CC GT units
5049 | Other fuel system problems B | Gas Turbine | Fuel; Ignition; and Combustion Systems | U1 | Forced - Immediate | 2024 | Gas | GG | 851 | CC GT units | WECC | Winter | 4171.1249 | 157.5 | 1 | 1 | 5049-Other fuel system problems B | U1-Forced - Immediate | 851-CC GT units
5049 | Other fuel system problems B | Gas Turbine | Fuel; Ignition; and Combustion Systems | U1 | Forced - Immediate | 2024 | Gas | GG | 851 | CC GT units | SERC | Summer | 400.8 | 144 | 1 | 1 | 5049-Other fuel system problems B | U1-Forced - Immediate | 851-CC GT units
5049 | Other fuel system problems B | Gas Turbine | Fuel; Ignition; and Combustion Systems | U2 | Forced - Delayed | 2024 | Gas | GG | 851 | CC GT units | SERC | Summer | 483.6 | 156 | 1 | 1 | 5049-Other fuel system problems B | U2-Forced - Delayed | 851-CC GT units
5049 | Other fuel system problems B | Gas Turbine | Fuel; Ignition; and Combustion Systems | U1 | Forced - Immediate | 2024 | Gas | GG | 851 | CC GT units | WECC | Summer | 3861.7833 | 79 | 1 | 1 | 5049-Other fuel system problems B | U1-Forced - Immediate | 851-CC GT units
5049 | Other fuel system problems B | Gas Turbine | Fuel; Ignition; and Combustion Systems | U3 | Forced - Postponed | 2024 | Gas | GG | 851 | CC GT units | SERC | Off-Peak | 629.3666 | 158 | 1 | 1 | 5049-Other fuel system problems B | U3-Forced - Postponed | 851-CC GT units
5049 | Other fuel system problems B | Gas Turbine | Fuel; Ignition; and Combustion Systems | U1 | Forced - Immediate | 2024 | Gas | GG | 851 | CC GT units | RFC | Winter | 25.2 | 126 | 1 | 1 | 5049-Other fuel system problems B | U1-Forced - Immediate | 851-CC GT units
5049 | Other fuel system problems B | Gas Turbine | Fuel; Ignition; and Combustion Systems | U1 | Forced - Immediate | 2024 | Gas | GG | 851 | CC GT units | RFC | Winter | 29.4 | 126 | 1 | 1 | 5049-Other fuel system problems B | U1-Forced - Immediate | 851-CC GT units
5049 | Other fuel system problems B | Gas Turbine | Fuel; Ignition; and Combustion Systems | U1 | Forced - Immediate | 2024 | Gas | GG | 851 | CC GT units | WECC | Winter | 68.68 | 60.6 | 1 | 1 | 5049-Other fuel system problems B | U1-Forced - Immediate | 851-CC GT units
5049 | Other fuel system problems B | Gas Turbine | Fuel; Ignition; and Combustion Systems | U1 | Forced - Immediate | 2024 | Gas | GG | 851 | CC GT units | RFC | Winter | 73.5 | 126 | 1 | 1 | 5049-Other fuel system problems B | U1-Forced - Immediate | 851-CC GT units
5049 | Other fuel system problems B | Gas Turbine | Fuel; Ignition; and Combustion Systems | U1 | Forced - Immediate | 2024 | Gas | GG | 851 | CC GT units | SERC | Winter | 246.5832 | 269 | 1 | 1 | 5049-Other fuel system problems B | U1-Forced - Immediate | 851-CC GT units
5049 | Other fuel system problems B | Gas Turbine | Fuel; Ignition; and Combustion Systems | U1 | Forced - Immediate | 2024 | Gas | GG | 851 | CC GT units | RFC | Winter | 407.3399 | 197.1 | 1 | 1 | 5049-Other fuel system problems B | U1-Forced - Immediate | 851-CC GT units
5049 | Other fuel system problems B | Gas Turbine | Fuel; Ignition; and Combustion Systems | U1 | Forced - Immediate | 2024 | Gas | GG | 851 | CC GT units | RFC | Winter | 778.545 | 197.1 | 1 | 1 | 5049-Other fuel system problems B | U1-Forced - Immediate | 851-CC GT units
5049 | Other fuel system problems B | Gas Turbine | Fuel; Ignition; and Combustion Systems | U1 | Forced - Immediate | 2024 | Gas | GG | 851 | CC GT units | RFC | Winter | 1098.2999 | 126 | 1 | 1 | 5049-Other fuel system problems B | U1-Forced - Immediate | 851-CC GT units
5049 | Other fuel system problems B | Gas Turbine | Fuel; Ignition; and Combustion Systems | U1 | Forced - Immediate | 2024 | Gas | GG | 851 | CC GT units | TRE | Winter | 2640 | 176 | 1 | 1 | 5049-Other fuel system problems B | U1-Forced - Immediate | 851-CC GT units
5049 | Other fuel system problems B | Gas Turbine | Fuel; Ignition; and Combustion Systems | U1 | Forced - Immediate | 2024 | Gas | GG | 851 | CC GT units | TRE | Winter | 16350.4499 | 171 | 1 | 1 | 5049-Other fuel system problems B | U1-Forced - Immediate | 851-CC GT units
5049 | Other fuel system problems B | Gas Turbine | Fuel; Ignition; and Combustion Systems | D1 | Forced - Immediate | 2024 | Gas | GG | 852 | CC steam units | SERC | Off-Peak | 438.198 | 71.64 | 1 | 1 | 5049-Other fuel system problems B | D1-Forced - Immediate | 852-CC steam units
5049 | Other fuel system problems B | Gas Turbine | Fuel; Ignition; and Combustion Systems | D1 | Forced - Immediate | 2024 | Gas | GG | 852 | CC steam units | SERC | Off-Peak | 749.4833 | 116.5 | 1 | 1 | 5049-Other fuel system problems B | D1-Forced - Immediate | 852-CC steam units
5049 | Other fuel system problems B | Gas Turbine | Fuel; Ignition; and Combustion Systems | D1 | Forced - Immediate | 2024 | Gas | GG | 852 | CC steam units | SERC | Summer | 92.25 | 135 | 1 | 1 | 5049-Other fuel system problems B | D1-Forced - Immediate | 852-CC steam units
5049 | Other fuel system problems B | Gas Turbine | Fuel; Ignition; and Combustion Systems | D1 | Forced - Immediate | 2024 | Gas | GG | 852 | CC steam units | SERC | Off-Peak | 15.4999 | 93 | 1 | 1 | 5049-Other fuel system problems B | D1-Forced - Immediate | 852-CC steam units
5049 | Other fuel system problems B | Gas Turbine | Fuel; Ignition; and Combustion Systems | D1 | Forced - Immediate | 2024 | Waste Heat | WH | 852 | CC steam units | RFC | Off-Peak | 14.1166 | 60.5 | 1 | 1 | 5049-Other fuel system problems B | D1-Forced - Immediate | 852-CC steam units
5049 | Other fuel system problems B | Gas Turbine | Fuel; Ignition; and Combustion Systems | D1 | Forced - Immediate | 2024 | Waste Heat | WH | 852 | CC steam units | RFC | Off-Peak | 28.2333 | 60.5 | 1 | 1 | 5049-Other fuel system problems B | D1-Forced - Immediate | 852-CC steam units
5049 | Other fuel system problems B | Gas Turbine | Fuel; Ignition; and Combustion Systems | D1 | Forced - Immediate | 2024 | Gas | GG | 852 | CC steam units | SERC | Summer | 147.5999 | 108 | 1 | 1 | 5049-Other fuel system problems B | D1-Forced - Immediate | 852-CC steam units
5049 | Other fuel system problems B | Gas Turbine | Fuel; Ignition; and Combustion Systems | D1 | Forced - Immediate | 2024 | Gas | GG | 852 | CC steam units | SERC | Off-Peak | 126.6762 | 20.71 | 1 | 1 | 5049-Other fuel system problems B | D1-Forced - Immediate | 852-CC steam units
5049 | Other fuel system problems B | Gas Turbine | Fuel; Ignition; and Combustion Systems | D1 | Forced - Immediate | 2024 | Waste Heat | WH | 852 | CC steam units | RFC | Off-Peak | 16.76 | 125.7 | 1 | 1 | 5049-Other fuel system problems B | D1-Forced - Immediate | 852-CC steam units
5049 | Other fuel system problems B | Gas Turbine | Fuel; Ignition; and Combustion Systems | D1 | Forced - Immediate | 2024 | Waste Heat | WH | 852 | CC steam units | RFC | Off-Peak | 29.33 | 125.7 | 2 | 2 | 5049-Other fuel system problems B | D1-Forced - Immediate | 852-CC steam units
5049 | Other fuel system problems B | Gas Turbine | Fuel; Ignition; and Combustion Systems | D1 | Forced - Immediate | 2024 | Gas | GG | 852 | CC steam units | RFC | Winter | 20.0533 | 6.4 | 1 | 1 | 5049-Other fuel system problems B | D1-Forced - Immediate | 852-CC steam units
5049 | Other fuel system problems B | Gas Turbine | Fuel; Ignition; and Combustion Systems | D1 | Forced - Immediate | 2024 | Gas | GG | 852 | CC steam units | SERC | Off-Peak | 413.4359 | 94.68 | 1 | 1 | 5049-Other fuel system problems B | D1-Forced - Immediate | 852-CC steam units
5049 | Other fuel system problems B | Gas Turbine | Fuel; Ignition; and Combustion Systems | D1 | Forced - Immediate | 2024 | Waste Heat | WH | 852 | CC steam units | RFC | Off-Peak | 51.425 | 60.5 | 1 | 1 | 5049-Other fuel system problems B | D1-Forced - Immediate | 852-CC steam units
5049 | Other fuel system problems B | Gas Turbine | Fuel; Ignition; and Combustion Systems | D1 | Forced - Immediate | 2024 | Waste Heat | WH | 852 | CC steam units | RFC | Summer | 20.1666 | 60.5 | 1 | 1 | 5049-Other fuel system problems B | D1-Forced - Immediate | 852-CC steam units
5049 | Other fuel system problems B | Gas Turbine | Fuel; Ignition; and Combustion Systems | D1 | Forced - Immediate | 2024 | Waste Heat | WH | 852 | CC steam units | RFC | Off-Peak | 34.2833 | 60.5 | 1 | 1 | 5049-Other fuel system problems B | D1-Forced - Immediate | 852-CC steam units
5049 | Other fuel system problems B | Gas Turbine | Fuel; Ignition; and Combustion Systems | D1 | Forced - Immediate | 2024 | Gas | GG | 852 | CC steam units | SERC | Off-Peak | 3168.6499 | 190.5 | 1 | 1 | 5049-Other fuel system problems B | D1-Forced - Immediate | 852-CC steam units
5049 | Other fuel system problems B | Gas Turbine | Fuel; Ignition; and Combustion Systems | D1 | Forced - Immediate | 2024 | Waste Heat | WH | 852 | CC steam units | RFC | Off-Peak | 349.3483 | 117.1 | 1 | 1 | 5049-Other fuel system problems B | D1-Forced - Immediate | 852-CC steam units
5049 | Other fuel system problems B | Gas Turbine | Fuel; Ignition; and Combustion Systems | D1 | Forced - Immediate | 2024 | Waste Heat | WH | 852 | CC steam units | RFC | Summer | 30.9182 | 142.7 | 1 | 1 | 5049-Other fuel system problems B | D1-Forced - Immediate | 852-CC steam units
5049 | Other fuel system problems B | Gas Turbine | Fuel; Ignition; and Combustion Systems | D1 | Forced - Immediate | 2024 | Waste Heat | WH | 852 | CC steam units | RFC | Off-Peak | 83.7999 | 125.7 | 1 | 1 | 5049-Other fuel system problems B | D1-Forced - Immediate | 852-CC steam units
5049 | Other fuel system problems B | Gas Turbine | Fuel; Ignition; and Combustion Systems | D1 | Forced - Immediate | 2024 | Gas | GG | 852 | CC steam units | SERC | Summer | 3154.6331 | 323 | 1 | 1 | 5049-Other fuel system problems B | D1-Forced - Immediate | 852-CC steam units
5049 | Other fuel system problems B | Gas Turbine | Fuel; Ignition; and Combustion Systems | D1 | Forced - Immediate | 2024 | Waste Heat | WH | 852 | CC steam units | TRE | Off-Peak | 475.1999 | 162 | 1 | 1 | 5049-Other fuel system problems B | D1-Forced - Immediate | 852-CC steam units
5049 | Other fuel system problems B | Gas Turbine | Fuel; Ignition; and Combustion Systems | D1 | Forced - Immediate | 2024 | Waste Heat | WH | 852 | CC steam units | RFC | Summer | 31.1966 | 133.7 | 1 | 1 | 5049-Other fuel system problems B | D1-Forced - Immediate | 852-CC steam units
5049 | Other fuel system problems B | Gas Turbine | Fuel; Ignition; and Combustion Systems | D1 | Forced - Immediate | 2024 | Waste Heat | WH | 852 | CC steam units | RFC | Summer | 2.0949 | 125.7 | 1 | 1 | 5049-Other fuel system problems B | D1-Forced - Immediate | 852-CC steam units
5049 | Other fuel system problems B | Gas Turbine | Fuel; Ignition; and Combustion Systems | D1 | Forced - Immediate | 2024 | Gas | GG | 852 | CC steam units | SERC | Winter | 149.0957 | 162.65 | 1 | 1 | 5049-Other fuel system problems B | D1-Forced - Immediate | 852-CC steam units
5049 | Other fuel system problems B | Gas Turbine | Fuel; Ignition; and Combustion Systems | D1 | Forced - Immediate | 2024 | Waste Heat | WH | 852 | CC steam units | WECC | Off-Peak | 2100 | 140 | 1 | 1 | 5049-Other fuel system problems B | D1-Forced - Immediate | 852-CC steam units
5049 | Other fuel system problems B | Gas Turbine | Fuel; Ignition; and Combustion Systems | D1 | Forced - Immediate | 2024 | Waste Heat | WH | 852 | CC steam units | RFC | Winter | 25.14 | 125.7 | 1 | 1 | 5049-Other fuel system problems B | D1-Forced - Immediate | 852-CC steam units
5049 | Other fuel system problems B | Gas Turbine | Fuel; Ignition; and Combustion Systems | D1 | Forced - Immediate | 2024 | Waste Heat | WH | 852 | CC steam units | RFC | Winter | 27.2349 | 125.7 | 1 | 1 | 5049-Other fuel system problems B | D1-Forced - Immediate | 852-CC steam units
5049 | Other fuel system problems B | Gas Turbine | Fuel; Ignition; and Combustion Systems | D1 | Forced - Immediate | 2024 | Waste Heat | WH | 852 | CC steam units | RFC | Off-Peak | 26.2166 | 60.5 | 1 | 1 | 5049-Other fuel system problems B | D1-Forced - Immediate | 852-CC steam units
5049 | Other fuel system problems B | Gas Turbine | Fuel; Ignition; and Combustion Systems | D1 | Forced - Immediate | 2024 | Waste Heat | WH | 852 | CC steam units | WECC | Summer | 35.75 | 33 | 1 | 1 | 5049-Other fuel system problems B | D1-Forced - Immediate | 852-CC steam units
5049 | Other fuel system problems B | Gas Turbine | Fuel; Ignition; and Combustion Systems | D1 | Forced - Immediate | 2024 | Waste Heat | WH | 852 | CC steam units | TRE | Winter | 133.1166 | 163 | 1 | 1 | 5049-Other fuel system problems B | D1-Forced - Immediate | 852-CC steam units
5049 | Other fuel system problems B | Gas Turbine | Fuel; Ignition; and Combustion Systems | D1 | Forced - Immediate | 2024 | Waste Heat | WH | 852 | CC steam units | RFC | Winter | 29.33 | 125.7 | 1 | 1 | 5049-Other fuel system problems B | D1-Forced - Immediate | 852-CC steam units
5049 | Other fuel system problems B | Gas Turbine | Fuel; Ignition; and Combustion Systems | D1 | Forced - Immediate | 2024 | Waste Heat | WH | 852 | CC steam units | RFC | Off-Peak | 63.525 | 60.5 | 1 | 1 | 5049-Other fuel system problems B | D1-Forced - Immediate | 852-CC steam units
5049 | Other fuel system problems B | Gas Turbine | Fuel; Ignition; and Combustion Systems | D1 | Forced - Immediate | 2024 | Waste Heat | WH | 852 | CC steam units | SERC | Summer | 55.5 | 27.75 | 1 | 1 | 5049-Other fuel system problems B | D1-Forced - Immediate | 852-CC steam units
5049 | Other fuel system problems B | Gas Turbine | Fuel; Ignition; and Combustion Systems | U1 | Forced - Immediate | 2024 | Waste Heat | WH | 852 | CC steam units | WECC | Off-Peak | 276 | 72 | 1 | 1 | 5049-Other fuel system problems B | U1-Forced - Immediate | 852-CC steam units
5049 | Other fuel system problems B | Gas Turbine | Fuel; Ignition; and Combustion Systems | D1 | Forced - Immediate | 2024 | Waste Heat | WH | 852 | CC steam units | TRE | Winter | 600.7666 | 134 | 1 | 1 | 5049-Other fuel system problems B | D1-Forced - Immediate | 852-CC steam units
5049 | Other fuel system problems B | Gas Turbine | Fuel; Ignition; and Combustion Systems | D1 | Forced - Immediate | 2024 | Waste Heat | WH | 852 | CC steam units | SERC | Off-Peak | 980.98 | 44.59 | 1 | 1 | 5049-Other fuel system problems B | D1-Forced - Immediate | 852-CC steam units
5049 | Other fuel system problems B | Gas Turbine | Fuel; Ignition; and Combustion Systems | D1 | Forced - Immediate | 2024 | Waste Heat | WH | 852 | CC steam units | RFC | Summer | 92.7666 | 60.5 | 1 | 1 | 5049-Other fuel system problems B | D1-Forced - Immediate | 852-CC steam units
5049 | Other fuel system problems B | Gas Turbine | Fuel; Ignition; and Combustion Systems | U1 | Forced - Immediate | 2024 | Waste Heat | WH | 852 | CC steam units | TRE | Winter | 2775 | 185 | 1 | 1 | 5049-Other fuel system problems B | U1-Forced - Immediate | 852-CC steam units
5049 | Other fuel system problems B | Gas Turbine | Fuel; Ignition; and Combustion Systems | D3 | Forced - Postponed | 2024 | Waste Heat | WH | 852 | CC steam units | SERC | Off-Peak | 195.5 | 39.1 | 1 | 1 | 5049-Other fuel system problems B | D3-Forced - Postponed | 852-CC steam units
5049 | Other fuel system problems B | Gas Turbine | Fuel; Ignition; and Combustion Systems | D1 | Forced - Immediate | 2024 | Waste Heat | WH | 852 | CC steam units | SERC | Summer | 101.01 | 33.67 | 1 | 1 | 5049-Other fuel system problems B | D1-Forced - Immediate | 852-CC steam units
5049 | Other fuel system problems B | Gas Turbine | Fuel; Ignition; and Combustion Systems | D1 | Forced - Immediate | 2024 | Waste Heat | WH | 852 | CC steam units | RFC | Winter | 204.6916 | 60.5 | 1 | 1 | 5049-Other fuel system problems B | D1-Forced - Immediate | 852-CC steam units
5049 | Other fuel system problems B | Gas Turbine | Fuel; Ignition; and Combustion Systems | D1 | Forced - Immediate | 2024 | Waste Heat | WH | 852 | CC steam units | WECC | Summer | 221.4 | 123 | 1 | 1 | 5049-Other fuel system problems B | D1-Forced - Immediate | 852-CC steam units
5049 | Other fuel system problems B | Gas Turbine | Fuel; Ignition; and Combustion Systems | U1 | Forced - Immediate | 2024 | Gas | GG | 852 | CC steam units | WECC | Winter | 3628.1666 | 110 | 1 | 1 | 5049-Other fuel system problems B | U1-Forced - Immediate | 852-CC steam units
5049 | Other fuel system problems B | Gas Turbine | Fuel; Ignition; and Combustion Systems | D1 | Forced - Immediate | 2024 | Waste Heat | WH | 852 | CC steam units | RFC | Summer | 361.5066 | 142.7 | 1 | 1 | 5049-Other fuel system problems B | D1-Forced - Immediate | 852-CC steam units
5049 | Other fuel system problems B | Gas Turbine | Fuel; Ignition; and Combustion Systems | D1 | Forced - Immediate | 2024 | Waste Heat | WH | 852 | CC steam units | RFC | Winter | 210.71 | 110.9 | 1 | 1 | 5049-Other fuel system problems B | D1-Forced - Immediate | 852-CC steam units
5049 | Other fuel system problems B | Gas Turbine | Fuel; Ignition; and Combustion Systems | D1 | Forced - Immediate | 2024 | Waste Heat | WH | 852 | CC steam units | RFC | Winter | 101.7167 | 17 | 1 | 1 | 5049-Other fuel system problems B | D1-Forced - Immediate | 852-CC steam units
5049 | Other fuel system problems B | Gas Turbine | Fuel; Ignition; and Combustion Systems | U1 | Forced - Immediate | 2024 | Waste Heat | WH | 852 | CC steam units | SERC | Summer | 427.7 | 141 | 1 | 1 | 5049-Other fuel system problems B | U1-Forced - Immediate | 852-CC steam units
5049 | Other fuel system problems B | Gas Turbine | Fuel; Ignition; and Combustion Systems | D1 | Forced - Immediate | 2024 | Waste Heat | WH | 852 | CC steam units | RFC | Winter | 125.65 | 21 | 1 | 1 | 5049-Other fuel system problems B | D1-Forced - Immediate | 852-CC steam units
5049 | Other fuel system problems B | Gas Turbine | Fuel; Ignition; and Combustion Systems | D1 | Forced - Immediate | 2024 | Waste Heat | WH | 852 | CC steam units | RFC | Winter | 229.1933 | 110.9 | 1 | 1 | 5049-Other fuel system problems B | D1-Forced - Immediate | 852-CC steam units
5049 | Other fuel system problems B | Gas Turbine | Fuel; Ignition; and Combustion Systems | D1 | Forced - Immediate | 2024 | Waste Heat | WH | 852 | CC steam units | RFC | Winter | 438.055 | 110.9 | 1 | 1 | 5049-Other fuel system problems B | D1-Forced - Immediate | 852-CC steam units
5049 | Other fuel system problems B | Gas Turbine | Fuel; Ignition; and Combustion Systems | U1 | Forced - Immediate | 2024 | Waste Heat | WH | 852 | CC steam units | RFC | Winter | 120.3333 | 190 | 1 | 1 | 5049-Other fuel system problems B | U1-Forced - Immediate | 852-CC steam units
5049 | Other fuel system problems B | Gas Turbine | Fuel; Ignition; and Combustion Systems | D1 | Forced - Immediate | 2024 | Waste Heat | WH | 852 | CC steam units | RFC | Winter | 527.3583 | 60.5 | 1 | 1 | 5049-Other fuel system problems B | D1-Forced - Immediate | 852-CC steam units
5049 | Other fuel system problems B | Gas Turbine | Fuel; Ignition; and Combustion Systems | D1 | Forced - Immediate | 2024 | Waste Heat | WH | 852 | CC steam units | SERC | Winter | 472.0666 | 194 | 1 | 1 | 5049-Other fuel system problems B | D1-Forced - Immediate | 852-CC steam units
5049 | Other fuel system problems B | Gas Turbine | Fuel; Ignition; and Combustion Systems | D1 | Forced - Immediate | 2024 | Waste Heat | WH | 852 | CC steam units | RFC | Winter | 527.94 | 125.7 | 1 | 1 | 5049-Other fuel system problems B | D1-Forced - Immediate | 852-CC steam units
5049 | Other fuel system problems B | Gas Turbine | Fuel; Ignition; and Combustion Systems | U1 | Forced - Immediate | 2024 | Waste Heat | WH | 852 | CC steam units | TRE | Winter | 148.7849 | 98.1 | 1 | 1 | 5049-Other fuel system problems B | U1-Forced - Immediate | 852-CC steam units
5049 | Other fuel system problems B | Gas Turbine | Fuel; Ignition; and Combustion Systems | D1 | Forced - Immediate | 2024 | Waste Heat | WH | 852 | CC steam units | SERC | Winter | 1819.7332 | 128 | 1 | 1 | 5049-Other fuel system problems B | D1-Forced - Immediate | 852-CC steam units
5049 | Other fuel system problems B | Gas Turbine | Fuel; Ignition; and Combustion Systems | D1 | Forced - Immediate | 2024 | Waste Heat | WH | 852 | CC steam units | TRE | Winter | 725.8332 | 134 | 1 | 1 | 5049-Other fuel system problems B | D1-Forced - Immediate | 852-CC steam units
5049 | Other fuel system problems B | Gas Turbine | Fuel; Ignition; and Combustion Systems | U1 | Forced - Immediate | 2024 | Gas | GG | 852 | CC steam units | TRE | Off-Peak | 11699.3999 | 333 | 1 | 8 | 5049-Other fuel system problems B | U1-Forced - Immediate | 852-CC steam units
5049 | Other fuel system problems B | Gas Turbine | Fuel; Ignition; and Combustion Systems | U1 | Forced - Immediate | 2024 | Waste Heat | WH | 852 | CC steam units | WECC | Winter | 327.5666 | 62 | 1 | 1 | 5049-Other fuel system problems B | U1-Forced - Immediate | 852-CC steam units
5049 | Other fuel system problems B | Gas Turbine | Fuel; Ignition; and Combustion Systems | U1 | Forced - Immediate | 2024 | Waste Heat | WH | 852 | CC steam units | WECC | Winter | 106.2 | 118 | 1 | 1 | 5049-Other fuel system problems B | U1-Forced - Immediate | 852-CC steam units
5049 | Other fuel system problems B | Gas Turbine | Fuel; Ignition; and Combustion Systems | D1 | Forced - Immediate | 2024 | Waste Heat | WH | 852 | CC steam units | TRE | Winter | 2452.2 | 134 | 1 | 1 | 5049-Other fuel system problems B | D1-Forced - Immediate | 852-CC steam units
5049 | Other fuel system problems B | Gas Turbine | Fuel; Ignition; and Combustion Systems | U1 | Forced - Immediate | 2024 | Waste Heat | WH | 852 | CC steam units | TRE | Winter | 147.15 | 98.1 | 1 | 1 | 5049-Other fuel system problems B | U1-Forced - Immediate | 852-CC steam units
5049 | Other fuel system problems B | Gas Turbine | Fuel; Ignition; and Combustion Systems | U1 | Forced - Immediate | 2024 | Waste Heat | WH | 852 | CC steam units | MRO | Winter | 366.8332 | 155 | 1 | 1 | 5049-Other fuel system problems B | U1-Forced - Immediate | 852-CC steam units
5049 | Other fuel system problems B | Gas Turbine | Fuel; Ignition; and Combustion Systems | U1 | Forced - Immediate | 2024 | Gas | GG | 852 | CC steam units | WECC | Off-Peak | 355.6666 | 110 | 1 | 1 | 5049-Other fuel system problems B | U1-Forced - Immediate | 852-CC steam units
5049 | Other fuel system problems B | Gas Turbine | Fuel; Ignition; and Combustion Systems | U1 | Forced - Immediate | 2024 | Waste Heat | WH | 852 | CC steam units | TRE | Off-Peak | 3285.3 | 233 | 1 | 1 | 5049-Other fuel system problems B | U1-Forced - Immediate | 852-CC steam units
5049 | Other fuel system problems B | Gas Turbine | Fuel; Ignition; and Combustion Systems | D1 | Forced - Immediate | 2024 | Gas | GG | 860 | Co-generator Block | RFC | Winter | 48 | 120 | 1 | 1 | 5049-Other fuel system problems B | D1-Forced - Immediate | 860-Co-generator Block
5049 | Other fuel system problems B | Gas Turbine | Fuel; Ignition; and Combustion Systems | D1 | Forced - Immediate | 2024 | Gas | GG | 860 | Co-generator Block | RFC | Winter | 438 | 120 | 1 | 1 | 5049-Other fuel system problems B | D1-Forced - Immediate | 860-Co-generator Block
5049 | Other fuel system problems B | Gas Turbine | Fuel; Ignition; and Combustion Systems | D1 | Forced - Immediate | 2024 | Gas | GG | 860 | Co-generator Block | RFC | Winter | 4346.6667 | 20 | 1 | 1 | 5049-Other fuel system problems B | D1-Forced - Immediate | 860-Co-generator Block
5049 | Other fuel system problems B | Gas Turbine | Fuel; Ignition; and Combustion Systems | U1 | Forced - Immediate | 2024 | Gas | GG | 861 | CoG GT units | NPCC | Summer | 1730 | 173 | 1 | 1 | 5049-Other fuel system problems B | U1-Forced - Immediate | 861-CoG GT units
5049 | Other fuel system problems B | Gas Turbine | Fuel; Ignition; and Combustion Systems | U1 | Forced - Immediate | 2024 | Gas | GG | 861 | CoG GT units | WECC | Off-Peak | 1345.2 | 177 | 1 | 1 | 5049-Other fuel system problems B | U1-Forced - Immediate | 861-CoG GT units
5049 | Other fuel system problems B | Gas Turbine | Fuel; Ignition; and Combustion Systems | U1 | Forced - Immediate | 2024 | Gas | GG | 861 | CoG GT units | TRE | Summer | 208.8333 | 70 | 1 | 1 | 5049-Other fuel system problems B | U1-Forced - Immediate | 861-CoG GT units
5049 | Other fuel system problems B | Gas Turbine | Fuel; Ignition; and Combustion Systems | D1 | Forced - Immediate | 2024 | Waste Heat | WH | 862 | CoG steam units | WECC | Off-Peak | 881.6 | 116 | 1 | 1 | 5049-Other fuel system problems B | D1-Forced - Immediate | 862-CoG steam units
5049 | Other fuel system problems B | Gas Turbine | Fuel; Ignition; and Combustion Systems | U1 | Forced - Immediate | 2024 | Gas | GG | 862 | CoG steam units | NPCC | Summer | 283.8333 | 26 | 1 | 1 | 5049-Other fuel system problems B | U1-Forced - Immediate | 862-CoG steam units
5050 | Ignition system A | Gas Turbine | Fuel; Ignition; and Combustion Systems | D1 | Forced - Immediate | 2024 | Gas | GG | 300 | Gas Turbine/Jet Engine (Simple Cycle Operation) | TRE | Off-Peak | 1.6666 | 25 | 1 | 1 | 5050-Ignition system A | D1-Forced - Immediate | 300-Gas Turbine/Jet Engine (Simple Cycle Operation)
5050 | Ignition system A | Gas Turbine | Fuel; Ignition; and Combustion Systems | D1 | Forced - Immediate | 2024 | Gas | GG | 300 | Gas Turbine/Jet Engine (Simple Cycle Operation) | MRO | Winter | 0.49998 | 30 | 1 | 1 | 5050-Ignition system A | D1-Forced - Immediate | 300-Gas Turbine/Jet Engine (Simple Cycle Operation)
5050 | Ignition system A | Gas Turbine | Fuel; Ignition; and Combustion Systems | D1 | Forced - Immediate | 2024 | Oil | OL | 300 | Gas Turbine/Jet Engine (Simple Cycle Operation) | RFC | Off-Peak | 2.624 | 19.68 | 1 | 1 | 5050-Ignition system A | D1-Forced - Immediate | 300-Gas Turbine/Jet Engine (Simple Cycle Operation)
5050 | Ignition system A | Gas Turbine | Fuel; Ignition; and Combustion Systems | D1 | Forced - Immediate | 2024 | Gas | GG | 300 | Gas Turbine/Jet Engine (Simple Cycle Operation) | RFC | Off-Peak | 3.9783 | 47.74 | 1 | 1 | 5050-Ignition system A | D1-Forced - Immediate | 300-Gas Turbine/Jet Engine (Simple Cycle Operation)
5050 | Ignition system A | Gas Turbine | Fuel; Ignition; and Combustion Systems | D1 | Forced - Immediate | 2024 | Gas | GG | 300 | Gas Turbine/Jet Engine (Simple Cycle Operation) | TRE | Off-Peak | 2.0833 | 25 | 1 | 1 | 5050-Ignition system A | D1-Forced - Immediate | 300-Gas Turbine/Jet Engine (Simple Cycle Operation)
5050 | Ignition system A | Gas Turbine | Fuel; Ignition; and Combustion Systems | SF | Startup Failure | 2024 | Gas | GG | 300 | Gas Turbine/Jet Engine (Simple Cycle Operation) | SERC | Off-Peak | 9.295 | 185.9 | 1 | 1 | 5050-Ignition system A | SF-Startup Failure | 300-Gas Turbine/Jet Engine (Simple Cycle Operation)
5050 | Ignition system A | Gas Turbine | Fuel; Ignition; and Combustion Systems | SF | Startup Failure | 2024 | Gas | GG | 300 | Gas Turbine/Jet Engine (Simple Cycle Operation) | WECC | Off-Peak | 0.41248 | 24.75 | 1 | 1 | 5050-Ignition system A | SF-Startup Failure | 300-Gas Turbine/Jet Engine (Simple Cycle Operation)
5050 | Ignition system A | Gas Turbine | Fuel; Ignition; and Combustion Systems | D1 | Forced - Immediate | 2024 | Gas | GG | 300 | Gas Turbine/Jet Engine (Simple Cycle Operation) | SERC | Summer | 6.5 | 26 | 1 | 1 | 5050-Ignition system A | D1-Forced - Immediate | 300-Gas Turbine/Jet Engine (Simple Cycle Operation)
5050 | Ignition system A | Gas Turbine | Fuel; Ignition; and Combustion Systems | SF | Startup Failure | 2024 | Gas | GG | 300 | Gas Turbine/Jet Engine (Simple Cycle Operation) | TRE | Off-Peak | 13.3333 | 80 | 1 | 1 | 5050-Ignition system A | SF-Startup Failure | 300-Gas Turbine/Jet Engine (Simple Cycle Operation)
5050 | Ignition system A | Gas Turbine | Fuel; Ignition; and Combustion Systems | SF | Startup Failure | 2024 | Gas | GG | 300 | Gas Turbine/Jet Engine (Simple Cycle Operation) | SERC | Off-Peak | 157 | 157 | 1 | 1 | 5050-Ignition system A | SF-Startup Failure | 300-Gas Turbine/Jet Engine (Simple Cycle Operation)
5050 | Ignition system A | Gas Turbine | Fuel; Ignition; and Combustion Systems | SF | Startup Failure | 2024 | Gas | GG | 300 | Gas Turbine/Jet Engine (Simple Cycle Operation) | TRE | Off-Peak | 5 | 50 | 1 | 1 | 5050-Ignition system A | SF-Startup Failure | 300-Gas Turbine/Jet Engine (Simple Cycle Operation)
5050 | Ignition system A | Gas Turbine | Fuel; Ignition; and Combustion Systems | D1 | Forced - Immediate | 2024 | Gas | GG | 300 | Gas Turbine/Jet Engine (Simple Cycle Operation) | RFC | Winter | 11.5268 | 30.07 | 1 | 1 | 5050-Ignition system A | D1-Forced - Immediate | 300-Gas Turbine/Jet Engine (Simple Cycle Operation)
5050 | Ignition system A | Gas Turbine | Fuel; Ignition; and Combustion Systems | SF | Startup Failure | 2024 | Gas | GG | 300 | Gas Turbine/Jet Engine (Simple Cycle Operation) | SERC | Off-Peak | 109.25 | 95 | 1 | 1 | 5050-Ignition system A | SF-Startup Failure | 300-Gas Turbine/Jet Engine (Simple Cycle Operation)
5050 | Ignition system A | Gas Turbine | Fuel; Ignition; and Combustion Systems | SF | Startup Failure | 2024 | Gas | GG | 300 | Gas Turbine/Jet Engine (Simple Cycle Operation) | TRE | Off-Peak | 980 | 100 | 1 | 1 | 5050-Ignition system A | SF-Startup Failure | 300-Gas Turbine/Jet Engine (Simple Cycle Operation)
5050 | Ignition system A | Gas Turbine | Fuel; Ignition; and Combustion Systems | SF | Startup Failure | 2024 | Gas | GG | 300 | Gas Turbine/Jet Engine (Simple Cycle Operation) | NPCC | Off-Peak | 19.4433 | 61.4 | 1 | 1 | 5050-Ignition system A | SF-Startup Failure | 300-Gas Turbine/Jet Engine (Simple Cycle Operation)
5050 | Ignition system A | Gas Turbine | Fuel; Ignition; and Combustion Systems | D1 | Forced - Immediate | 2024 | Gas | GG | 300 | Gas Turbine/Jet Engine (Simple Cycle Operation) | RFC | Winter | 27.55 | 19 | 1 | 1 | 5050-Ignition system A | D1-Forced - Immediate | 300-Gas Turbine/Jet Engine (Simple Cycle Operation)
5050 | Ignition system A | Gas Turbine | Fuel; Ignition; and Combustion Systems | SF | Startup Failure | 2024 | Gas | GG | 300 | Gas Turbine/Jet Engine (Simple Cycle Operation) | SERC | Off-Peak | 131.4166 | 95 | 1 | 1 | 5050-Ignition system A | SF-Startup Failure | 300-Gas Turbine/Jet Engine (Simple Cycle Operation)
5050 | Ignition system A | Gas Turbine | Fuel; Ignition; and Combustion Systems | SF | Startup Failure | 2024 | Gas | GG | 300 | Gas Turbine/Jet Engine (Simple Cycle Operation) | WECC | Summer | 9.3333 | 40 | 1 | 1 | 5050-Ignition system A | SF-Startup Failure | 300-Gas Turbine/Jet Engine (Simple Cycle Operation)
5050 | Ignition system A | Gas Turbine | Fuel; Ignition; and Combustion Systems | SF | Startup Failure | 2024 | Gas | GG | 300 | Gas Turbine/Jet Engine (Simple Cycle Operation) | WECC | Off-Peak | 21.85 | 69 | 1 | 1 | 5050-Ignition system A | SF-Startup Failure | 300-Gas Turbine/Jet Engine (Simple Cycle Operation)
5050 | Ignition system A | Gas Turbine | Fuel; Ignition; and Combustion Systems | SF | Startup Failure | 2024 | Gas | GG | 300 | Gas Turbine/Jet Engine (Simple Cycle Operation) | WECC | Off-Peak | 24.15 | 69 | 1 | 1 | 5050-Ignition system A | SF-Startup Failure | 300-Gas Turbine/Jet Engine (Simple Cycle Operation)
5050 | Ignition system A | Gas Turbine | Fuel; Ignition; and Combustion Systems | SF | Startup Failure | 2024 | Gas | GG | 300 | Gas Turbine/Jet Engine (Simple Cycle Operation) | MRO | Off-Peak | 231.71 | 159.8 | 1 | 1 | 5050-Ignition system A | SF-Startup Failure | 300-Gas Turbine/Jet Engine (Simple Cycle Operation)
5050 | Ignition system A | Gas Turbine | Fuel; Ignition; and Combustion Systems | SF | Startup Failure | 2024 | Gas | GG | 300 | Gas Turbine/Jet Engine (Simple Cycle Operation) | MRO | Summer | 19.4095 | 35.29 | 1 | 1 | 5050-Ignition system A | SF-Startup Failure | 300-Gas Turbine/Jet Engine (Simple Cycle Operation)
5050 | Ignition system A | Gas Turbine | Fuel; Ignition; and Combustion Systems | SF | Startup Failure | 2024 | Gas | GG | 300 | Gas Turbine/Jet Engine (Simple Cycle Operation) | SERC | Off-Peak | 52.25 | 95 | 1 | 1 | 5050-Ignition system A | SF-Startup Failure | 300-Gas Turbine/Jet Engine (Simple Cycle Operation)
5050 | Ignition system A | Gas Turbine | Fuel; Ignition; and Combustion Systems | SF | Startup Failure | 2024 | Gas | GG | 300 | Gas Turbine/Jet Engine (Simple Cycle Operation) | WECC | Off-Peak | 25.3 | 69 | 2 | 2 | 5050-Ignition system A | SF-Startup Failure | 300-Gas Turbine/Jet Engine (Simple Cycle Operation)
5050 | Ignition system A | Gas Turbine | Fuel; Ignition; and Combustion Systems | SF | Startup Failure | 2024 | Gas | GG | 300 | Gas Turbine/Jet Engine (Simple Cycle Operation) | RFC | Off-Peak | 362.6666 | 160 | 1 | 1 | 5050-Ignition system A | SF-Startup Failure | 300-Gas Turbine/Jet Engine (Simple Cycle Operation)
5050 | Ignition system A | Gas Turbine | Fuel; Ignition; and Combustion Systems | SF | Startup Failure | 2024 | Gas | GG | 300 | Gas Turbine/Jet Engine (Simple Cycle Operation) | SERC | Summer | 105.9665 | 187 | 1 | 1 | 5050-Ignition system A | SF-Startup Failure | 300-Gas Turbine/Jet Engine (Simple Cycle Operation)
5050 | Ignition system A | Gas Turbine | Fuel; Ignition; and Combustion Systems | SF | Startup Failure | 2024 | Gas | GG | 300 | Gas Turbine/Jet Engine (Simple Cycle Operation) | SERC | Off-Peak | 55.5749 | 175.5 | 1 | 1 | 5050-Ignition system A | SF-Startup Failure | 300-Gas Turbine/Jet Engine (Simple Cycle Operation)
5050 | Ignition system A | Gas Turbine | Fuel; Ignition; and Combustion Systems | SF | Startup Failure | 2024 | Gas | GG | 300 | Gas Turbine/Jet Engine (Simple Cycle Operation) | NPCC | Off-Peak | 37.6833 | 64.6 | 1 | 1 | 5050-Ignition system A | SF-Startup Failure | 300-Gas Turbine/Jet Engine (Simple Cycle Operation)
5050 | Ignition system A | Gas Turbine | Fuel; Ignition; and Combustion Systems | SF | Startup Failure | 2024 | Gas | GG | 300 | Gas Turbine/Jet Engine (Simple Cycle Operation) | SERC | Off-Peak | 557.3333 | 95 | 1 | 1 | 5050-Ignition system A | SF-Startup Failure | 300-Gas Turbine/Jet Engine (Simple Cycle Operation)
5050 | Ignition system A | Gas Turbine | Fuel; Ignition; and Combustion Systems | SF | Startup Failure | 2024 | Gas | GG | 300 | Gas Turbine/Jet Engine (Simple Cycle Operation) | RFC | Summer | 160 | 80 | 1 | 1 | 5050-Ignition system A | SF-Startup Failure | 300-Gas Turbine/Jet Engine (Simple Cycle Operation)
5050 | Ignition system A | Gas Turbine | Fuel; Ignition; and Combustion Systems | SF | Startup Failure | 2024 | Gas | GG | 300 | Gas Turbine/Jet Engine (Simple Cycle Operation) | MRO | Off-Peak | 219.7249 | 155.1 | 1 | 1 | 5050-Ignition system A | SF-Startup Failure | 300-Gas Turbine/Jet Engine (Simple Cycle Operation)
5050 | Ignition system A | Gas Turbine | Fuel; Ignition; and Combustion Systems | SF | Startup Failure | 2024 | Gas | GG | 300 | Gas Turbine/Jet Engine (Simple Cycle Operation) | SERC | Off-Peak | 823.8998 | 231 | 1 | 1 | 5050-Ignition system A | SF-Startup Failure | 300-Gas Turbine/Jet Engine (Simple Cycle Operation)
5050 | Ignition system A | Gas Turbine | Fuel; Ignition; and Combustion Systems | SF | Startup Failure | 2024 | Gas | GG | 300 | Gas Turbine/Jet Engine (Simple Cycle Operation) | MRO | Summer | 17.0613 | 36.56 | 1 | 1 | 5050-Ignition system A | SF-Startup Failure | 300-Gas Turbine/Jet Engine (Simple Cycle Operation)
5050 | Ignition system A | Gas Turbine | Fuel; Ignition; and Combustion Systems | SF | Startup Failure | 2024 | Gas | GG | 300 | Gas Turbine/Jet Engine (Simple Cycle Operation) | RFC | Summer | 414.6999 | 78 | 1 | 1 | 5050-Ignition system A | SF-Startup Failure | 300-Gas Turbine/Jet Engine (Simple Cycle Operation)
5050 | Ignition system A | Gas Turbine | Fuel; Ignition; and Combustion Systems | SF | Startup Failure | 2024 | Gas | GG | 300 | Gas Turbine/Jet Engine (Simple Cycle Operation) | SERC | Off-Peak | 265.4833 | 17 | 1 | 1 | 5050-Ignition system A | SF-Startup Failure | 300-Gas Turbine/Jet Engine (Simple Cycle Operation)
5050 | Ignition system A | Gas Turbine | Fuel; Ignition; and Combustion Systems | SF | Startup Failure | 2024 | Gas | GG | 300 | Gas Turbine/Jet Engine (Simple Cycle Operation) | RFC | Summer | 9.9833 | 119.8 | 1 | 2 | 5050-Ignition system A | SF-Startup Failure | 300-Gas Turbine/Jet Engine (Simple Cycle Operation)
5050 | Ignition system A | Gas Turbine | Fuel; Ignition; and Combustion Systems | SF | Startup Failure | 2024 | Gas | GG | 300 | Gas Turbine/Jet Engine (Simple Cycle Operation) | SERC | Summer | 27.4833 | 97 | 1 | 1 | 5050-Ignition system A | SF-Startup Failure | 300-Gas Turbine/Jet Engine (Simple Cycle Operation)
5050 | Ignition system A | Gas Turbine | Fuel; Ignition; and Combustion Systems | SF | Startup Failure | 2024 | Gas | GG | 300 | Gas Turbine/Jet Engine (Simple Cycle Operation) | WECC | Winter | 29.4 | 63 | 1 | 1 | 5050-Ignition system A | SF-Startup Failure | 300-Gas Turbine/Jet Engine (Simple Cycle Operation)
5050 | Ignition system A | Gas Turbine | Fuel; Ignition; and Combustion Systems | SF | Startup Failure | 2024 | Gas | GG | 300 | Gas Turbine/Jet Engine (Simple Cycle Operation) | WECC | Summer | 7.48 | 40.8 | 1 | 1 | 5050-Ignition system A | SF-Startup Failure | 300-Gas Turbine/Jet Engine (Simple Cycle Operation)
5050 | Ignition system A | Gas Turbine | Fuel; Ignition; and Combustion Systems | SF | Startup Failure | 2024 | Gas | GG | 300 | Gas Turbine/Jet Engine (Simple Cycle Operation) | SERC | Summer | 20.75 | 83 | 1 | 1 | 5050-Ignition system A | SF-Startup Failure | 300-Gas Turbine/Jet Engine (Simple Cycle Operation)
5050 | Ignition system A | Gas Turbine | Fuel; Ignition; and Combustion Systems | SF | Startup Failure | 2024 | Gas | GG | 300 | Gas Turbine/Jet Engine (Simple Cycle Operation) | SERC | Summer | 80.6666 | 110 | 1 | 1 | 5050-Ignition system A | SF-Startup Failure | 300-Gas Turbine/Jet Engine (Simple Cycle Operation)
5050 | Ignition system A | Gas Turbine | Fuel; Ignition; and Combustion Systems | SF | Startup Failure | 2024 | Gas | GG | 300 | Gas Turbine/Jet Engine (Simple Cycle Operation) | SERC | Winter | 33.95 | 97 | 1 | 1 | 5050-Ignition system A | SF-Startup Failure | 300-Gas Turbine/Jet Engine (Simple Cycle Operation)
5050 | Ignition system A | Gas Turbine | Fuel; Ignition; and Combustion Systems | SF | Startup Failure | 2024 | Gas | GG | 300 | Gas Turbine/Jet Engine (Simple Cycle Operation) | WECC | Summer | 17.3333 | 40 | 1 | 1 | 5050-Ignition system A | SF-Startup Failure | 300-Gas Turbine/Jet Engine (Simple Cycle Operation)
5050 | Ignition system A | Gas Turbine | Fuel; Ignition; and Combustion Systems | SF | Startup Failure | 2024 | Gas | GG | 300 | Gas Turbine/Jet Engine (Simple Cycle Operation) | WECC | Summer | 92 | 69 | 1 | 1 | 5050-Ignition system A | SF-Startup Failure | 300-Gas Turbine/Jet Engine (Simple Cycle Operation)
5050 | Ignition system A | Gas Turbine | Fuel; Ignition; and Combustion Systems | SF | Startup Failure | 2024 | Gas | GG | 300 | Gas Turbine/Jet Engine (Simple Cycle Operation) | SERC | Summer | 84.8 | 212 | 1 | 1 | 5050-Ignition system A | SF-Startup Failure | 300-Gas Turbine/Jet Engine (Simple Cycle Operation)
5050 | Ignition system A | Gas Turbine | Fuel; Ignition; and Combustion Systems | SF | Startup Failure | 2024 | Gas | GG | 300 | Gas Turbine/Jet Engine (Simple Cycle Operation) | SERC | Winter | 55.4166 | 95 | 1 | 1 | 5050-Ignition system A | SF-Startup Failure | 300-Gas Turbine/Jet Engine (Simple Cycle Operation)
5050 | Ignition system A | Gas Turbine | Fuel; Ignition; and Combustion Systems | SF | Startup Failure | 2024 | Gas | GG | 300 | Gas Turbine/Jet Engine (Simple Cycle Operation) | TRE | Summer | 20.7166 | 113 | 1 | 1 | 5050-Ignition system A | SF-Startup Failure | 300-Gas Turbine/Jet Engine (Simple Cycle Operation)
5050 | Ignition system A | Gas Turbine | Fuel; Ignition; and Combustion Systems | SF | Startup Failure | 2024 | Gas | GG | 300 | Gas Turbine/Jet Engine (Simple Cycle Operation) | SERC | Summer | 166.0666 | 212 | 1 | 1 | 5050-Ignition system A | SF-Startup Failure | 300-Gas Turbine/Jet Engine (Simple Cycle Operation)
5050 | Ignition system A | Gas Turbine | Fuel; Ignition; and Combustion Systems | SF | Startup Failure | 2024 | Gas | GG | 300 | Gas Turbine/Jet Engine (Simple Cycle Operation) | SERC | Summer | 181.42 | 77.2 | 1 | 1 | 5050-Ignition system A | SF-Startup Failure | 300-Gas Turbine/Jet Engine (Simple Cycle Operation)
5050 | Ignition system A | Gas Turbine | Fuel; Ignition; and Combustion Systems | SF | Startup Failure | 2024 | Gas | GG | 300 | Gas Turbine/Jet Engine (Simple Cycle Operation) | WECC | Winter | 130.2 | 63 | 1 | 1 | 5050-Ignition system A | SF-Startup Failure | 300-Gas Turbine/Jet Engine (Simple Cycle Operation)
5050 | Ignition system A | Gas Turbine | Fuel; Ignition; and Combustion Systems | SF | Startup Failure | 2024 | Gas | GG | 300 | Gas Turbine/Jet Engine (Simple Cycle Operation) | SERC | Summer | 116.6 | 212 | 1 | 1 | 5050-Ignition system A | SF-Startup Failure | 300-Gas Turbine/Jet Engine (Simple Cycle Operation)
5050 | Ignition system A | Gas Turbine | Fuel; Ignition; and Combustion Systems | SF | Startup Failure | 2024 | Gas | GG | 300 | Gas Turbine/Jet Engine (Simple Cycle Operation) | WECC | Winter | 9.45 | 63 | 1 | 1 | 5050-Ignition system A | SF-Startup Failure | 300-Gas Turbine/Jet Engine (Simple Cycle Operation)
5050 | Ignition system A | Gas Turbine | Fuel; Ignition; and Combustion Systems | SF | Startup Failure | 2024 | Gas | GG | 300 | Gas Turbine/Jet Engine (Simple Cycle Operation) | RFC | Summer | 570.6999 | 78 | 1 | 1 | 5050-Ignition system A | SF-Startup Failure | 300-Gas Turbine/Jet Engine (Simple Cycle Operation)
5050 | Ignition system A | Gas Turbine | Fuel; Ignition; and Combustion Systems | SF | Startup Failure | 2024 | Gas | GG | 300 | Gas Turbine/Jet Engine (Simple Cycle Operation) | MRO | Winter | 199.5 | 95 | 1 | 1 | 5050-Ignition system A | SF-Startup Failure | 300-Gas Turbine/Jet Engine (Simple Cycle Operation)
5050 | Ignition system A | Gas Turbine | Fuel; Ignition; and Combustion Systems | SF | Startup Failure | 2024 | Gas | GG | 300 | Gas Turbine/Jet Engine (Simple Cycle Operation) | RFC | Summer | 3191.4999 | 78 | 1 | 1 | 5050-Ignition system A | SF-Startup Failure | 300-Gas Turbine/Jet Engine (Simple Cycle Operation)
5050 | Ignition system A | Gas Turbine | Fuel; Ignition; and Combustion Systems | SF | Startup Failure | 2024 | Gas | GG | 300 | Gas Turbine/Jet Engine (Simple Cycle Operation) | MRO | Winter | 13.6 | 40.8 | 1 | 1 | 5050-Ignition system A | SF-Startup Failure | 300-Gas Turbine/Jet Engine (Simple Cycle Operation)
5050 | Ignition system A | Gas Turbine | Fuel; Ignition; and Combustion Systems | SF | Startup Failure | 2024 | Gas | GG | 300 | Gas Turbine/Jet Engine (Simple Cycle Operation) | SERC | Summer | 950 | 152 | 1 | 1 | 5050-Ignition system A | SF-Startup Failure | 300-Gas Turbine/Jet Engine (Simple Cycle Operation)
5050 | Ignition system A | Gas Turbine | Fuel; Ignition; and Combustion Systems | SF | Startup Failure | 2024 | Oil | DI | 300 | Gas Turbine/Jet Engine (Simple Cycle Operation) | MRO | Summer | 615.6 | 36 | 1 | 1 | 5050-Ignition system A | SF-Startup Failure | 300-Gas Turbine/Jet Engine (Simple Cycle Operation)
5050 | Ignition system A | Gas Turbine | Fuel; Ignition; and Combustion Systems | SF | Startup Failure | 2024 | Gas | GG | 300 | Gas Turbine/Jet Engine (Simple Cycle Operation) | SERC | Winter | 9.5 | 114 | 1 | 1 | 5050-Ignition system A | SF-Startup Failure | 300-Gas Turbine/Jet Engine (Simple Cycle Operation)
5050 | Ignition system A | Gas Turbine | Fuel; Ignition; and Combustion Systems | SF | Startup Failure | 2024 | Gas | GG | 300 | Gas Turbine/Jet Engine (Simple Cycle Operation) | NPCC | Winter | 43.75 | 62.5 | 1 | 1 | 5050-Ignition system A | SF-Startup Failure | 300-Gas Turbine/Jet Engine (Simple Cycle Operation)
5050 | Ignition system A | Gas Turbine | Fuel; Ignition; and Combustion Systems | SF | Startup Failure | 2024 | Gas | GG | 300 | Gas Turbine/Jet Engine (Simple Cycle Operation) | SERC | Winter | 8.4 | 21 | 1 | 1 | 5050-Ignition system A | SF-Startup Failure | 300-Gas Turbine/Jet Engine (Simple Cycle Operation)
5050 | Ignition system A | Gas Turbine | Fuel; Ignition; and Combustion Systems | SF | Startup Failure | 2024 | Oil | DI | 300 | Gas Turbine/Jet Engine (Simple Cycle Operation) | SERC | Summer | 1629.8333 | 77 | 1 | 1 | 5050-Ignition system A | SF-Startup Failure | 300-Gas Turbine/Jet Engine (Simple Cycle Operation)
5050 | Ignition system A | Gas Turbine | Fuel; Ignition; and Combustion Systems | SF | Startup Failure | 2024 | Gas | GG | 300 | Gas Turbine/Jet Engine (Simple Cycle Operation) | SERC | Winter | 15.9999 | 96 | 1 | 1 | 5050-Ignition system A | SF-Startup Failure | 300-Gas Turbine/Jet Engine (Simple Cycle Operation)
5050 | Ignition system A | Gas Turbine | Fuel; Ignition; and Combustion Systems | SF | Startup Failure | 2024 | Gas | GG | 300 | Gas Turbine/Jet Engine (Simple Cycle Operation) | WECC | Winter | 814.9833 | 53.5 | 1 | 1 | 5050-Ignition system A | SF-Startup Failure | 300-Gas Turbine/Jet Engine (Simple Cycle Operation)
5050 | Ignition system A | Gas Turbine | Fuel; Ignition; and Combustion Systems | SF | Startup Failure | 2024 | Gas | GG | 300 | Gas Turbine/Jet Engine (Simple Cycle Operation) | WECC | Winter | 20.7 | 69 | 1 | 1 | 5050-Ignition system A | SF-Startup Failure | 300-Gas Turbine/Jet Engine (Simple Cycle Operation)
5050 | Ignition system A | Gas Turbine | Fuel; Ignition; and Combustion Systems | U1 | Forced - Immediate | 2024 | Gas | GG | 300 | Gas Turbine/Jet Engine (Simple Cycle Operation) | TRE | Off-Peak | 29.5833 | 71 | 1 | 1 | 5050-Ignition system A | U1-Forced - Immediate | 300-Gas Turbine/Jet Engine (Simple Cycle Operation)
5050 | Ignition system A | Gas Turbine | Fuel; Ignition; and Combustion Systems | SF | Startup Failure | 2024 | Gas | GG | 300 | Gas Turbine/Jet Engine (Simple Cycle Operation) | MRO | Winter | 34.1385 | 62.07 | 1 | 1 | 5050-Ignition system A | SF-Startup Failure | 300-Gas Turbine/Jet Engine (Simple Cycle Operation)
5050 | Ignition system A | Gas Turbine | Fuel; Ignition; and Combustion Systems | SF | Startup Failure | 2024 | Oil | DI | 300 | Gas Turbine/Jet Engine (Simple Cycle Operation) | NPCC | Summer | 18.3083 | 16.9 | 1 | 1 | 5050-Ignition system A | SF-Startup Failure | 300-Gas Turbine/Jet Engine (Simple Cycle Operation)
5050 | Ignition system A | Gas Turbine | Fuel; Ignition; and Combustion Systems | SF | Startup Failure | 2024 | Gas | GG | 300 | Gas Turbine/Jet Engine (Simple Cycle Operation) | RFC | Winter | 115.9333 | 94 | 1 | 1 | 5050-Ignition system A | SF-Startup Failure | 300-Gas Turbine/Jet Engine (Simple Cycle Operation)
5050 | Ignition system A | Gas Turbine | Fuel; Ignition; and Combustion Systems | U1 | Forced - Immediate | 2024 | Gas | GG | 300 | Gas Turbine/Jet Engine (Simple Cycle Operation) | TRE | Off-Peak | 182.6666 | 80 | 1 | 1 | 5050-Ignition system A | U1-Forced - Immediate | 300-Gas Turbine/Jet Engine (Simple Cycle Operation)
5050 | Ignition system A | Gas Turbine | Fuel; Ignition; and Combustion Systems | SF | Startup Failure | 2024 | Gas | GG | 300 | Gas Turbine/Jet Engine (Simple Cycle Operation) | WECC | Winter | 47.15 | 69 | 1 | 1 | 5050-Ignition system A | SF-Startup Failure | 300-Gas Turbine/Jet Engine (Simple Cycle Operation)
5050 | Ignition system A | Gas Turbine | Fuel; Ignition; and Combustion Systems | SF | Startup Failure | 2024 | Oil | DI | 300 | Gas Turbine/Jet Engine (Simple Cycle Operation) | NPCC | Summer | 61.36 | 15.6 | 1 | 1 | 5050-Ignition system A | SF-Startup Failure | 300-Gas Turbine/Jet Engine (Simple Cycle Operation)
5050 | Ignition system A | Gas Turbine | Fuel; Ignition; and Combustion Systems | SF | Startup Failure | 2024 | Gas | GG | 300 | Gas Turbine/Jet Engine (Simple Cycle Operation) | SERC | Winter | 128.4666 | 188 | 1 | 1 | 5050-Ignition system A | SF-Startup Failure | 300-Gas Turbine/Jet Engine (Simple Cycle Operation)
5050 | Ignition system A | Gas Turbine | Fuel; Ignition; and Combustion Systems | U1 | Forced - Immediate | 2024 | Gas | GG | 300 | Gas Turbine/Jet Engine (Simple Cycle Operation) | WECC | Off-Peak | 759 | 24.75 | 1 | 1 | 5050-Ignition system A | U1-Forced - Immediate | 300-Gas Turbine/Jet Engine (Simple Cycle Operation)
5050 | Ignition system A | Gas Turbine | Fuel; Ignition; and Combustion Systems | SF | Startup Failure | 2024 | Gas | GG | 300 | Gas Turbine/Jet Engine (Simple Cycle Operation) | SERC | Winter | 94.6667 | 16 | 1 | 1 | 5050-Ignition system A | SF-Startup Failure | 300-Gas Turbine/Jet Engine (Simple Cycle Operation)
5050 | Ignition system A | Gas Turbine | Fuel; Ignition; and Combustion Systems | SF | Startup Failure | 2024 | Oil | DI | 300 | Gas Turbine/Jet Engine (Simple Cycle Operation) | RFC | Winter | 4507.6 | 24 | 1 | 1 | 5050-Ignition system A | SF-Startup Failure | 300-Gas Turbine/Jet Engine (Simple Cycle Operation)
5050 | Ignition system A | Gas Turbine | Fuel; Ignition; and Combustion Systems | SF | Startup Failure | 2024 | Gas | GG | 300 | Gas Turbine/Jet Engine (Simple Cycle Operation) | WECC | Winter | 791.8 | 53.5 | 1 | 1 | 5050-Ignition system A | SF-Startup Failure | 300-Gas Turbine/Jet Engine (Simple Cycle Operation)
5050 | Ignition system A | Gas Turbine | Fuel; Ignition; and Combustion Systems | U1 | Forced - Immediate | 2024 | Gas | GG | 300 | Gas Turbine/Jet Engine (Simple Cycle Operation) | SERC | Off-Peak | 2537.6666 | 115 | 1 | 1 | 5050-Ignition system A | U1-Forced - Immediate | 300-Gas Turbine/Jet Engine (Simple Cycle Operation)
5050 | Ignition system A | Gas Turbine | Fuel; Ignition; and Combustion Systems | SF | Startup Failure | 2024 | Gas | GG | 300 | Gas Turbine/Jet Engine (Simple Cycle Operation) | WECC | Winter | 123.9 | 63 | 1 | 1 | 5050-Ignition system A | SF-Startup Failure | 300-Gas Turbine/Jet Engine (Simple Cycle Operation)
5050 | Ignition system A | Gas Turbine | Fuel; Ignition; and Combustion Systems | U1 | Forced - Immediate | 2024 | Gas | GG | 300 | Gas Turbine/Jet Engine (Simple Cycle Operation) | TRE | Off-Peak | 21.6667 | 50 | 1 | 1 | 5050-Ignition system A | U1-Forced - Immediate | 300-Gas Turbine/Jet Engine (Simple Cycle Operation)
5050 | Ignition system A | Gas Turbine | Fuel; Ignition; and Combustion Systems | SF | Startup Failure | 2024 | Oil | DI | 300 | Gas Turbine/Jet Engine (Simple Cycle Operation) | NPCC | Summer | 42.8267 | 17.6 | 1 | 1 | 5050-Ignition system A | SF-Startup Failure | 300-Gas Turbine/Jet Engine (Simple Cycle Operation)
5050 | Ignition system A | Gas Turbine | Fuel; Ignition; and Combustion Systems | U1 | Forced - Immediate | 2024 | Gas | GG | 300 | Gas Turbine/Jet Engine (Simple Cycle Operation) | MRO | Summer | 9.1833 | 55.1 | 1 | 1 | 5050-Ignition system A | U1-Forced - Immediate | 300-Gas Turbine/Jet Engine (Simple Cycle Operation)
5050 | Ignition system A | Gas Turbine | Fuel; Ignition; and Combustion Systems | SF | Startup Failure | 2024 | Gas | GG | 300 | Gas Turbine/Jet Engine (Simple Cycle Operation) | WECC | Winter | 162.75 | 63 | 1 | 1 | 5050-Ignition system A | SF-Startup Failure | 300-Gas Turbine/Jet Engine (Simple Cycle Operation)
5050 | Ignition system A | Gas Turbine | Fuel; Ignition; and Combustion Systems | U1 | Forced - Immediate | 2024 | Gas | GG | 300 | Gas Turbine/Jet Engine (Simple Cycle Operation) | TRE | Off-Peak | 24.85 | 71 | 1 | 1 | 5050-Ignition system A | U1-Forced - Immediate | 300-Gas Turbine/Jet Engine (Simple Cycle Operation)
5050 | Ignition system A | Gas Turbine | Fuel; Ignition; and Combustion Systems | U1 | Forced - Immediate | 2024 | Gas | GG | 300 | Gas Turbine/Jet Engine (Simple Cycle Operation) | SERC | Off-Peak | 31.6666 | 47.5 | 1 | 1 | 5050-Ignition system A | U1-Forced - Immediate | 300-Gas Turbine/Jet Engine (Simple Cycle Operation)
5050 | Ignition system A | Gas Turbine | Fuel; Ignition; and Combustion Systems | U1 | Forced - Immediate | 2024 | Gas | GG | 300 | Gas Turbine/Jet Engine (Simple Cycle Operation) | WECC | Summer | 116.15 | 69 | 1 | 1 | 5050-Ignition system A | U1-Forced - Immediate | 300-Gas Turbine/Jet Engine (Simple Cycle Operation)
5050 | Ignition system A | Gas Turbine | Fuel; Ignition; and Combustion Systems | SF | Startup Failure | 2024 | Gas | GG | 300 | Gas Turbine/Jet Engine (Simple Cycle Operation) | SERC | Winter | 1822.8166 | 179 | 1 | 1 | 5050-Ignition system A | SF-Startup Failure | 300-Gas Turbine/Jet Engine (Simple Cycle Operation)
5050 | Ignition system A | Gas Turbine | Fuel; Ignition; and Combustion Systems | U1 | Forced - Immediate | 2024 | Gas | GG | 300 | Gas Turbine/Jet Engine (Simple Cycle Operation) | MRO | Off-Peak | 65.0833 | 35.5 | 1 | 1 | 5050-Ignition system A | U1-Forced - Immediate | 300-Gas Turbine/Jet Engine (Simple Cycle Operation)
5050 | Ignition system A | Gas Turbine | Fuel; Ignition; and Combustion Systems | U1 | Forced - Immediate | 2024 | Gas | GG | 300 | Gas Turbine/Jet Engine (Simple Cycle Operation) | WECC | Off-Peak | 2605.35 | 24.75 | 1 | 1 | 5050-Ignition system A | U1-Forced - Immediate | 300-Gas Turbine/Jet Engine (Simple Cycle Operation)
5050 | Ignition system A | Gas Turbine | Fuel; Ignition; and Combustion Systems | U1 | Forced - Immediate | 2024 | Gas | GG | 300 | Gas Turbine/Jet Engine (Simple Cycle Operation) | SERC | Winter | 295.75 | 91 | 1 | 1 | 5050-Ignition system A | U1-Forced - Immediate | 300-Gas Turbine/Jet Engine (Simple Cycle Operation)
5050 | Ignition system A | Gas Turbine | Fuel; Ignition; and Combustion Systems | SF | Startup Failure | 2024 | Oil | DI | 300 | Gas Turbine/Jet Engine (Simple Cycle Operation) | NPCC | Summer | 53.075 | 16.5 | 1 | 1 | 5050-Ignition system A | SF-Startup Failure | 300-Gas Turbine/Jet Engine (Simple Cycle Operation)
5050 | Ignition system A | Gas Turbine | Fuel; Ignition; and Combustion Systems | U1 | Forced - Immediate | 2024 | Gas | GG | 300 | Gas Turbine/Jet Engine (Simple Cycle Operation) | RFC | Off-Peak | 95.4083 | 53.5 | 1 | 1 | 5050-Ignition system A | U1-Forced - Immediate | 300-Gas Turbine/Jet Engine (Simple Cycle Operation)
5050 | Ignition system A | Gas Turbine | Fuel; Ignition; and Combustion Systems | U1 | Forced - Immediate | 2024 | Gas | GG | 300 | Gas Turbine/Jet Engine (Simple Cycle Operation) | SERC | Summer | 68.4 | 54 | 1 | 1 | 5050-Ignition system A | U1-Forced - Immediate | 300-Gas Turbine/Jet Engine (Simple Cycle Operation)
5050 | Ignition system A | Gas Turbine | Fuel; Ignition; and Combustion Systems | U1 | Forced - Immediate | 2024 | Gas | GG | 300 | Gas Turbine/Jet Engine (Simple Cycle Operation) | WECC | Winter | 905.1 | 63 | 1 | 1 | 5050-Ignition system A | U1-Forced - Immediate | 300-Gas Turbine/Jet Engine (Simple Cycle Operation)
5050 | Ignition system A | Gas Turbine | Fuel; Ignition; and Combustion Systems | SF | Startup Failure | 2024 | Oil | DI | 300 | Gas Turbine/Jet Engine (Simple Cycle Operation) | NPCC | Summer | 65.8 | 18.8 | 1 | 1 | 5050-Ignition system A | SF-Startup Failure | 300-Gas Turbine/Jet Engine (Simple Cycle Operation)
5050 | Ignition system A | Gas Turbine | Fuel; Ignition; and Combustion Systems | U1 | Forced - Immediate | 2024 | Gas | GG | 300 | Gas Turbine/Jet Engine (Simple Cycle Operation) | WECC | Off-Peak | 400.8333 | 130 | 1 | 1 | 5050-Ignition system A | U1-Forced - Immediate | 300-Gas Turbine/Jet Engine (Simple Cycle Operation)
5050 | Ignition system A | Gas Turbine | Fuel; Ignition; and Combustion Systems | U1 | Forced - Immediate | 2024 | Gas | GG | 300 | Gas Turbine/Jet Engine (Simple Cycle Operation) | SERC | Summer | 175.95 | 69 | 1 | 1 | 5050-Ignition system A | U1-Forced - Immediate | 300-Gas Turbine/Jet Engine (Simple Cycle Operation)
5050 | Ignition system A | Gas Turbine | Fuel; Ignition; and Combustion Systems | U1 | Forced - Immediate | 2024 | Gas | GG | 300 | Gas Turbine/Jet Engine (Simple Cycle Operation) | SERC | Winter | 4988.6666 | 140 | 1 | 1 | 5050-Ignition system A | U1-Forced - Immediate | 300-Gas Turbine/Jet Engine (Simple Cycle Operation)
5050 | Ignition system A | Gas Turbine | Fuel; Ignition; and Combustion Systems | SF | Startup Failure | 2024 | Oil | DI | 300 | Gas Turbine/Jet Engine (Simple Cycle Operation) | NPCC | Summer | 91.18 | 18.8 | 1 | 1 | 5050-Ignition system A | SF-Startup Failure | 300-Gas Turbine/Jet Engine (Simple Cycle Operation)
5050 | Ignition system A | Gas Turbine | Fuel; Ignition; and Combustion Systems | U1 | Forced - Immediate | 2024 | Gas | GG | 300 | Gas Turbine/Jet Engine (Simple Cycle Operation) | MRO | Summer | 17.4483 | 55.1 | 1 | 1 | 5050-Ignition system A | U1-Forced - Immediate | 300-Gas Turbine/Jet Engine (Simple Cycle Operation)
5050 | Ignition system A | Gas Turbine | Fuel; Ignition; and Combustion Systems | U1 | Forced - Immediate | 2024 | Oil | DI | 300 | Gas Turbine/Jet Engine (Simple Cycle Operation) | WECC | Winter | 1045 | 55 | 1 | 1 | 5050-Ignition system A | U1-Forced - Immediate | 300-Gas Turbine/Jet Engine (Simple Cycle Operation)
5050 | Ignition system A | Gas Turbine | Fuel; Ignition; and Combustion Systems | U1 | Forced - Immediate | 2024 | Oil | DI | 300 | Gas Turbine/Jet Engine (Simple Cycle Operation) | WECC | Off-Peak | 139.3333 | 55 | 1 | 1 | 5050-Ignition system A | U1-Forced - Immediate | 300-Gas Turbine/Jet Engine (Simple Cycle Operation)
5050 | Ignition system A | Gas Turbine | Fuel; Ignition; and Combustion Systems | U1 | Forced - Immediate | 2024 | Gas | GG | 300 | Gas Turbine/Jet Engine (Simple Cycle Operation) | TRE | Off-Peak | 26.0333 | 71 | 1 | 1 | 5050-Ignition system A | U1-Forced - Immediate | 300-Gas Turbine/Jet Engine (Simple Cycle Operation)
5050 | Ignition system A | Gas Turbine | Fuel; Ignition; and Combustion Systems | U1 | Forced - Immediate | 2024 | Gas | GG | 300 | Gas Turbine/Jet Engine (Simple Cycle Operation) | MRO | Summer | 2895.3167 | 45.5 | 1 | 1 | 5050-Ignition system A | U1-Forced - Immediate | 300-Gas Turbine/Jet Engine (Simple Cycle Operation)
5050 | Ignition system A | Gas Turbine | Fuel; Ignition; and Combustion Systems | U1 | Forced - Immediate | 2024 | Gas | GG | 300 | Gas Turbine/Jet Engine (Simple Cycle Operation) | TRE | Off-Peak | 27.2166 | 71 | 1 | 1 | 5050-Ignition system A | U1-Forced - Immediate | 300-Gas Turbine/Jet Engine (Simple Cycle Operation)
5050 | Ignition system A | Gas Turbine | Fuel; Ignition; and Combustion Systems | U1 | Forced - Immediate | 2024 | Oil | OL | 300 | Gas Turbine/Jet Engine (Simple Cycle Operation) | RFC | Off-Peak | 58.0666 | 52 | 1 | 1 | 5050-Ignition system A | U1-Forced - Immediate | 300-Gas Turbine/Jet Engine (Simple Cycle Operation)
5050 | Ignition system A | Gas Turbine | Fuel; Ignition; and Combustion Systems | U1 | Forced - Immediate | 2024 | Gas | GG | 300 | Gas Turbine/Jet Engine (Simple Cycle Operation) | TRE | Off-Peak | 35.5 | 71 | 1 | 1 | 5050-Ignition system A | U1-Forced - Immediate | 300-Gas Turbine/Jet Engine (Simple Cycle Operation)
5050 | Ignition system A | Gas Turbine | Fuel; Ignition; and Combustion Systems | U1 | Forced - Immediate | 2024 | Oil | DI | 300 | Gas Turbine/Jet Engine (Simple Cycle Operation) | RFC | Off-Peak | 1746.3333 | 26 | 1 | 1 | 5050-Ignition system A | U1-Forced - Immediate | 300-Gas Turbine/Jet Engine (Simple Cycle Operation)
5050 | Ignition system A | Gas Turbine | Fuel; Ignition; and Combustion Systems | U1 | Forced - Immediate | 2024 | Gas | GG | 300 | Gas Turbine/Jet Engine (Simple Cycle Operation) | SERC | Off-Peak | 957.9666 | 99.1 | 1 | 1 | 5050-Ignition system A | U1-Forced - Immediate | 300-Gas Turbine/Jet Engine (Simple Cycle Operation)
5050 | Ignition system A | Gas Turbine | Fuel; Ignition; and Combustion Systems | U1 | Forced - Immediate | 2024 | Oil | DI | 300 | Gas Turbine/Jet Engine (Simple Cycle Operation) | RFC | Summer | 579.0667 | 20.2 | 1 | 1 | 5050-Ignition system A | U1-Forced - Immediate | 300-Gas Turbine/Jet Engine (Simple Cycle Operation)
5050 | Ignition system A | Gas Turbine | Fuel; Ignition; and Combustion Systems | U1 | Forced - Immediate | 2024 | Gas | GG | 300 | Gas Turbine/Jet Engine (Simple Cycle Operation) | RFC | Off-Peak | 1437.3333 | 80 | 1 | 1 | 5050-Ignition system A | U1-Forced - Immediate | 300-Gas Turbine/Jet Engine (Simple Cycle Operation)
5050 | Ignition system A | Gas Turbine | Fuel; Ignition; and Combustion Systems | U1 | Forced - Immediate | 2024 | Gas | GG | 300 | Gas Turbine/Jet Engine (Simple Cycle Operation) | MRO | Summer | 16.53 | 55.1 | 1 | 1 | 5050-Ignition system A | U1-Forced - Immediate | 300-Gas Turbine/Jet Engine (Simple Cycle Operation)
5050 | Ignition system A | Gas Turbine | Fuel; Ignition; and Combustion Systems | U1 | Forced - Immediate | 2024 | Gas | GG | 300 | Gas Turbine/Jet Engine (Simple Cycle Operation) | RFC | Summer | 1783.0233 | 119.8 | 1 | 1 | 5050-Ignition system A | U1-Forced - Immediate | 300-Gas Turbine/Jet Engine (Simple Cycle Operation)
5050 | Ignition system A | Gas Turbine | Fuel; Ignition; and Combustion Systems | U1 | Forced - Immediate | 2024 | Gas | GG | 300 | Gas Turbine/Jet Engine (Simple Cycle Operation) | RFC | Summer | 12057.87 | 119.8 | 1 | 1 | 5050-Ignition system A | U1-Forced - Immediate | 300-Gas Turbine/Jet Engine (Simple Cycle Operation)
5050 | Ignition system A | Gas Turbine | Fuel; Ignition; and Combustion Systems | U1 | Forced - Immediate | 2024 | Gas | GG | 300 | Gas Turbine/Jet Engine (Simple Cycle Operation) | NPCC | Winter | 40.4 | 60.6 | 1 | 1 | 5050-Ignition system A | U1-Forced - Immediate | 300-Gas Turbine/Jet Engine (Simple Cycle Operation)
5050 | Ignition system A | Gas Turbine | Fuel; Ignition; and Combustion Systems | U1 | Forced - Immediate | 2024 | Gas | GG | 300 | Gas Turbine/Jet Engine (Simple Cycle Operation) | TRE | Winter | 117.9167 | 25 | 1 | 1 | 5050-Ignition system A | U1-Forced - Immediate | 300-Gas Turbine/Jet Engine (Simple Cycle Operation)
5050 | Ignition system A | Gas Turbine | Fuel; Ignition; and Combustion Systems | U1 | Forced - Immediate | 2024 | Gas | GG | 300 | Gas Turbine/Jet Engine (Simple Cycle Operation) | RFC | Winter | 564.425 | 53.5 | 1 | 1 | 5050-Ignition system A | U1-Forced - Immediate | 300-Gas Turbine/Jet Engine (Simple Cycle Operation)
5050 | Ignition system A | Gas Turbine | Fuel; Ignition; and Combustion Systems | U1 | Forced - Immediate | 2024 | Gas | GG | 300 | Gas Turbine/Jet Engine (Simple Cycle Operation) | SERC | Winter | 4102.8 | 93.6 | 1 | 1 | 5050-Ignition system A | U1-Forced - Immediate | 300-Gas Turbine/Jet Engine (Simple Cycle Operation)
5050 | Ignition system A | NULL | NULL | SF | Startup Failure | 2024 | Gas | GG | 361 | Gas Turbine/Jet Engine with HSRG | TRE | Off-Peak | 57.2133 | 12.26 | 1 | 1 | 5050-Ignition system A | SF-Startup Failure | 361-Gas Turbine/Jet Engine with HSRG
5050 | Ignition system A | Gas Turbine | Fuel; Ignition; and Combustion Systems | D1 | Forced - Immediate | 2024 | Gas | GG | 800 | Miscellaneous | RFC | Off-Peak | 1257.8666 | 89 | 1 | 1 | 5050-Ignition system A | D1-Forced - Immediate | 800-Miscellaneous
5050 | Ignition system A | Gas Turbine | Fuel; Ignition; and Combustion Systems | D1 | Forced - Immediate | 2024 | Gas | GG | 850 | Combined Cycle Block | NPCC | Off-Peak | 250.0666 | 242 | 1 | 1 | 5050-Ignition system A | D1-Forced - Immediate | 850-Combined Cycle Block
5050 | Ignition system A | Gas Turbine | Fuel; Ignition; and Combustion Systems | D1 | Forced - Immediate | 2024 | Gas | GG | 850 | Combined Cycle Block | SERC | Off-Peak | 3183.1664 | 355 | 1 | 1 | 5050-Ignition system A | D1-Forced - Immediate | 850-Combined Cycle Block
5050 | Ignition system A | Gas Turbine | Fuel; Ignition; and Combustion Systems | D1 | Forced - Immediate | 2024 | Gas | GG | 850 | Combined Cycle Block | RFC | Off-Peak | 502.6666 | 130 | 1 | 1 | 5050-Ignition system A | D1-Forced - Immediate | 850-Combined Cycle Block
5050 | Ignition system A | Gas Turbine | Fuel; Ignition; and Combustion Systems | D1 | Forced - Immediate | 2024 | Gas | GG | 850 | Combined Cycle Block | NPCC | Off-Peak | 253.92 | 220.8 | 1 | 1 | 5050-Ignition system A | D1-Forced - Immediate | 850-Combined Cycle Block
5050 | Ignition system A | Gas Turbine | Fuel; Ignition; and Combustion Systems | D1 | Forced - Immediate | 2024 | Gas | GG | 850 | Combined Cycle Block | RFC | Summer | 245.3333 | 115 | 1 | 1 | 5050-Ignition system A | D1-Forced - Immediate | 850-Combined Cycle Block
5050 | Ignition system A | Gas Turbine | Fuel; Ignition; and Combustion Systems | D1 | Forced - Immediate | 2024 | Gas | GG | 850 | Combined Cycle Block | RFC | Summer | 199.8 | 222 | 1 | 1 | 5050-Ignition system A | D1-Forced - Immediate | 850-Combined Cycle Block
5050 | Ignition system A | Gas Turbine | Fuel; Ignition; and Combustion Systems | D1 | Forced - Immediate | 2024 | Gas | GG | 850 | Combined Cycle Block | RFC | Winter | 72.3332 | 140 | 1 | 1 | 5050-Ignition system A | D1-Forced - Immediate | 850-Combined Cycle Block
5050 | Ignition system A | Gas Turbine | Fuel; Ignition; and Combustion Systems | D1 | Forced - Immediate | 2024 | Gas | GG | 850 | Combined Cycle Block | WECC | Off-Peak | 1573 | 260 | 1 | 1 | 5050-Ignition system A | D1-Forced - Immediate | 850-Combined Cycle Block
5050 | Ignition system A | Gas Turbine | Fuel; Ignition; and Combustion Systems | SF | Startup Failure | 2024 | Gas | GG | 850 | Combined Cycle Block | NPCC | Off-Peak | 1098.1481 | 331.1 | 1 | 1 | 5050-Ignition system A | SF-Startup Failure | 850-Combined Cycle Block
5050 | Ignition system A | Gas Turbine | Fuel; Ignition; and Combustion Systems | D1 | Forced - Immediate | 2024 | Gas | GG | 850 | Combined Cycle Block | NPCC | Summer | 777.2933 | 240.4 | 1 | 1 | 5050-Ignition system A | D1-Forced - Immediate | 850-Combined Cycle Block
5050 | Ignition system A | Gas Turbine | Fuel; Ignition; and Combustion Systems | SF | Startup Failure | 2024 | Gas | GG | 850 | Combined Cycle Block | TRE | Off-Peak | 5798 | 260 | 1 | 1 | 5050-Ignition system A | SF-Startup Failure | 850-Combined Cycle Block
5050 | Ignition system A | Gas Turbine | Fuel; Ignition; and Combustion Systems | D1 | Forced - Immediate | 2024 | Gas | GG | 850 | Combined Cycle Block | RFC | Summer | 558.8 | 127 | 1 | 1 | 5050-Ignition system A | D1-Forced - Immediate | 850-Combined Cycle Block
5050 | Ignition system A | Gas Turbine | Fuel; Ignition; and Combustion Systems | SF | Startup Failure | 2024 | Gas | GG | 850 | Combined Cycle Block | MRO | Winter | 880.8282 | 276.7 | 1 | 1 | 5050-Ignition system A | SF-Startup Failure | 850-Combined Cycle Block
5050 | Ignition system A | Gas Turbine | Fuel; Ignition; and Combustion Systems | SF | Startup Failure | 2024 | Gas | GG | 850 | Combined Cycle Block | NPCC | Off-Peak | 380.765 | 331.1 | 1 | 1 | 5050-Ignition system A | SF-Startup Failure | 850-Combined Cycle Block
5050 | Ignition system A | Gas Turbine | Fuel; Ignition; and Combustion Systems | U1 | Forced - Immediate | 2024 | Gas | GG | 850 | Combined Cycle Block | RFC | Off-Peak | 17027.4729 | 582.8 | 1 | 1 | 5050-Ignition system A | U1-Forced - Immediate | 850-Combined Cycle Block
5050 | Ignition system A | Gas Turbine | Fuel; Ignition; and Combustion Systems | D1 | Forced - Immediate | 2024 | Gas | GG | 850 | Combined Cycle Block | SERC | Summer | 1664.1 | 258 | 1 | 1 | 5050-Ignition system A | D1-Forced - Immediate | 850-Combined Cycle Block
5050 | Ignition system A | Gas Turbine | Fuel; Ignition; and Combustion Systems | U1 | Forced - Immediate | 2024 | Gas | GG | 850 | Combined Cycle Block | NPCC | Summer | 459 | 68 | 1 | 1 | 5050-Ignition system A | U1-Forced - Immediate | 850-Combined Cycle Block
5050 | Ignition system A | Gas Turbine | Fuel; Ignition; and Combustion Systems | SF | Startup Failure | 2024 | Gas | GG | 850 | Combined Cycle Block | TRE | Off-Peak | 767 | 260 | 1 | 1 | 5050-Ignition system A | SF-Startup Failure | 850-Combined Cycle Block
5050 | Ignition system A | Gas Turbine | Fuel; Ignition; and Combustion Systems | U1 | Forced - Immediate | 2024 | Gas | GG | 850 | Combined Cycle Block | RFC | Off-Peak | 5213.0513 | 612.1 | 1 | 1 | 5050-Ignition system A | U1-Forced - Immediate | 850-Combined Cycle Block
5050 | Ignition system A | Gas Turbine | Fuel; Ignition; and Combustion Systems | SF | Startup Failure | 2024 | Gas | GG | 850 | Combined Cycle Block | NPCC | Summer | 248.1529 | 173.13 | 1 | 1 | 5050-Ignition system A | SF-Startup Failure | 850-Combined Cycle Block
5050 | Ignition system A | Gas Turbine | Fuel; Ignition; and Combustion Systems | SF | Startup Failure | 2024 | Gas | GG | 850 | Combined Cycle Block | NPCC | Summer | 353.2015 | 316.3 | 1 | 1 | 5050-Ignition system A | SF-Startup Failure | 850-Combined Cycle Block
5050 | Ignition system A | Gas Turbine | Fuel; Ignition; and Combustion Systems | SF | Startup Failure | 2024 | Gas | GG | 850 | Combined Cycle Block | NPCC | Summer | 494.3949 | 333.3 | 1 | 1 | 5050-Ignition system A | SF-Startup Failure | 850-Combined Cycle Block
5050 | Ignition system A | Gas Turbine | Fuel; Ignition; and Combustion Systems | SF | Startup Failure | 2024 | Gas | GG | 850 | Combined Cycle Block | NPCC | Summer | 553.525 | 316.3 | 1 | 1 | 5050-Ignition system A | SF-Startup Failure | 850-Combined Cycle Block
5050 | Ignition system A | Gas Turbine | Fuel; Ignition; and Combustion Systems | SF | Startup Failure | 2024 | Gas | GG | 850 | Combined Cycle Block | NPCC | Summer | 636.8399 | 329.4 | 1 | 1 | 5050-Ignition system A | SF-Startup Failure | 850-Combined Cycle Block
5050 | Ignition system A | Gas Turbine | Fuel; Ignition; and Combustion Systems | SF | Startup Failure | 2024 | Gas | GG | 850 | Combined Cycle Block | MRO | Winter | 345.875 | 276.7 | 1 | 1 | 5050-Ignition system A | SF-Startup Failure | 850-Combined Cycle Block
5050 | Ignition system A | Gas Turbine | Fuel; Ignition; and Combustion Systems | SF | Startup Failure | 2024 | Gas | GG | 850 | Combined Cycle Block | RFC | Winter | 1798.0963 | 606.1 | 1 | 1 | 5050-Ignition system A | SF-Startup Failure | 850-Combined Cycle Block
5050 | Ignition system A | Gas Turbine | Fuel; Ignition; and Combustion Systems | U1 | Forced - Immediate | 2024 | Gas | GG | 850 | Combined Cycle Block | RFC | Off-Peak | 11572.75 | 595 | 1 | 1 | 5050-Ignition system A | U1-Forced - Immediate | 850-Combined Cycle Block
5050 | Ignition system A | Gas Turbine | Fuel; Ignition; and Combustion Systems | SF | Startup Failure | 2024 | Gas | GG | 851 | CC GT units | TRE | Off-Peak | 35.2 | 176 | 1 | 1 | 5050-Ignition system A | SF-Startup Failure | 851-CC GT units
5050 | Ignition system A | Gas Turbine | Fuel; Ignition; and Combustion Systems | D1 | Forced - Immediate | 2024 | Gas | GG | 851 | CC GT units | NPCC | Winter | 2.2449 | 134.7 | 1 | 1 | 5050-Ignition system A | D1-Forced - Immediate | 851-CC GT units
5050 | Ignition system A | Gas Turbine | Fuel; Ignition; and Combustion Systems | SF | Startup Failure | 2024 | Gas | GG | 851 | CC GT units | TRE | Off-Peak | 86.5 | 173 | 1 | 1 | 5050-Ignition system A | SF-Startup Failure | 851-CC GT units
5050 | Ignition system A | Gas Turbine | Fuel; Ignition; and Combustion Systems | SF | Startup Failure | 2024 | Gas | GG | 851 | CC GT units | TRE | Off-Peak | 3.9665 | 238 | 1 | 1 | 5050-Ignition system A | SF-Startup Failure | 851-CC GT units
5050 | Ignition system A | Gas Turbine | Fuel; Ignition; and Combustion Systems | SF | Startup Failure | 2024 | Gas | GG | 851 | CC GT units | WECC | Off-Peak | 78.75 | 175 | 1 | 1 | 5050-Ignition system A | SF-Startup Failure | 851-CC GT units
5050 | Ignition system A | Gas Turbine | Fuel; Ignition; and Combustion Systems | SF | Startup Failure | 2024 | Gas | GG | 851 | CC GT units | WECC | Off-Peak | 155.7332 | 146 | 1 | 1 | 5050-Ignition system A | SF-Startup Failure | 851-CC GT units
5050 | Ignition system A | Gas Turbine | Fuel; Ignition; and Combustion Systems | SF | Startup Failure | 2024 | Gas | GG | 851 | CC GT units | TRE | Off-Peak | 119 | 238 | 1 | 1 | 5050-Ignition system A | SF-Startup Failure | 851-CC GT units
5050 | Ignition system A | Gas Turbine | Fuel; Ignition; and Combustion Systems | SF | Startup Failure | 2024 | Gas | GG | 851 | CC GT units | SERC | Off-Peak | 47.4665 | 178 | 1 | 1 | 5050-Ignition system A | SF-Startup Failure | 851-CC GT units
5050 | Ignition system A | Gas Turbine | Fuel; Ignition; and Combustion Systems | SF | Startup Failure | 2024 | Gas | GG | 851 | CC GT units | WECC | Off-Peak | 163.4 | 172 | 1 | 1 | 5050-Ignition system A | SF-Startup Failure | 851-CC GT units
5050 | Ignition system A | Gas Turbine | Fuel; Ignition; and Combustion Systems | SF | Startup Failure | 2024 | Gas | GG | 851 | CC GT units | TRE | Off-Peak | 187.2 | 234 | 1 | 1 | 5050-Ignition system A | SF-Startup Failure | 851-CC GT units
5050 | Ignition system A | Gas Turbine | Fuel; Ignition; and Combustion Systems | SF | Startup Failure | 2024 | Gas | GG | 851 | CC GT units | WECC | Off-Peak | 136 | 170 | 1 | 1 | 5050-Ignition system A | SF-Startup Failure | 851-CC GT units
5050 | Ignition system A | Gas Turbine | Fuel; Ignition; and Combustion Systems | SF | Startup Failure | 2024 | Gas | GG | 851 | CC GT units | MRO | Off-Peak | 81 | 162 | 1 | 1 | 5050-Ignition system A | SF-Startup Failure | 851-CC GT units
5050 | Ignition system A | Gas Turbine | Fuel; Ignition; and Combustion Systems | SF | Startup Failure | 2024 | Gas | GG | 851 | CC GT units | TRE | Off-Peak | 478.6332 | 173 | 1 | 1 | 5050-Ignition system A | SF-Startup Failure | 851-CC GT units
5050 | Ignition system A | Gas Turbine | Fuel; Ignition; and Combustion Systems | SF | Startup Failure | 2024 | Gas | GG | 851 | CC GT units | RFC | Off-Peak | 244.8499 | 249 | 1 | 1 | 5050-Ignition system A | SF-Startup Failure | 851-CC GT units
5050 | Ignition system A | Gas Turbine | Fuel; Ignition; and Combustion Systems | SF | Startup Failure | 2024 | Gas | GG | 851 | CC GT units | TRE | Off-Peak | 174.5333 | 238 | 1 | 1 | 5050-Ignition system A | SF-Startup Failure | 851-CC GT units
5050 | Ignition system A | Gas Turbine | Fuel; Ignition; and Combustion Systems | SF | Startup Failure | 2024 | Gas | GG | 851 | CC GT units | WECC | Off-Peak | 86.9333 | 163 | 1 | 1 | 5050-Ignition system A | SF-Startup Failure | 851-CC GT units
5050 | Ignition system A | Gas Turbine | Fuel; Ignition; and Combustion Systems | SF | Startup Failure | 2024 | Gas | GG | 851 | CC GT units | SERC | Off-Peak | 834.9999 | 150 | 1 | 1 | 5050-Ignition system A | SF-Startup Failure | 851-CC GT units
5050 | Ignition system A | Gas Turbine | Fuel; Ignition; and Combustion Systems | SF | Startup Failure | 2024 | Gas | GG | 851 | CC GT units | SERC | Off-Peak | 415.4332 | 242 | 1 | 1 | 5050-Ignition system A | SF-Startup Failure | 851-CC GT units
5050 | Ignition system A | Gas Turbine | Fuel; Ignition; and Combustion Systems | SF | Startup Failure | 2024 | Gas | GG | 851 | CC GT units | WECC | Off-Peak | 393.7499 | 189 | 1 | 1 | 5050-Ignition system A | SF-Startup Failure | 851-CC GT units
5050 | Ignition system A | Gas Turbine | Fuel; Ignition; and Combustion Systems | SF | Startup Failure | 2024 | Gas | GG | 851 | CC GT units | TRE | Off-Peak | 93.8666 | 176 | 1 | 1 | 5050-Ignition system A | SF-Startup Failure | 851-CC GT units
5050 | Ignition system A | Gas Turbine | Fuel; Ignition; and Combustion Systems | SF | Startup Failure | 2024 | Gas | GG | 851 | CC GT units | RFC | Off-Peak | 1113 | 126 | 1 | 1 | 5050-Ignition system A | SF-Startup Failure | 851-CC GT units
5050 | Ignition system A | Gas Turbine | Fuel; Ignition; and Combustion Systems | SF | Startup Failure | 2024 | Gas | GG | 851 | CC GT units | MRO | Summer | 51 | 204 | 1 | 1 | 5050-Ignition system A | SF-Startup Failure | 851-CC GT units
5050 | Ignition system A | Gas Turbine | Fuel; Ignition; and Combustion Systems | SF | Startup Failure | 2024 | Gas | GG | 851 | CC GT units | SERC | Summer | 109.8666 | 206 | 1 | 1 | 5050-Ignition system A | SF-Startup Failure | 851-CC GT units
5050 | Ignition system A | Gas Turbine | Fuel; Ignition; and Combustion Systems | SF | Startup Failure | 2024 | Gas | GG | 851 | CC GT units | SERC | Off-Peak | 2174.4166 | 269 | 1 | 1 | 5050-Ignition system A | SF-Startup Failure | 851-CC GT units
5050 | Ignition system A | Gas Turbine | Fuel; Ignition; and Combustion Systems | SF | Startup Failure | 2024 | Gas | GG | 851 | CC GT units | TRE | Off-Peak | 5455.0666 | 163 | 1 | 1 | 5050-Ignition system A | SF-Startup Failure | 851-CC GT units
5050 | Ignition system A | Gas Turbine | Fuel; Ignition; and Combustion Systems | SF | Startup Failure | 2024 | Gas | GG | 851 | CC GT units | RFC | Summer | 54.6 | 126 | 1 | 1 | 5050-Ignition system A | SF-Startup Failure | 851-CC GT units
5050 | Ignition system A | Gas Turbine | Fuel; Ignition; and Combustion Systems | SF | Startup Failure | 2024 | Gas | GG | 851 | CC GT units | WECC | Summer | 307.4998 | 225 | 1 | 1 | 5050-Ignition system A | SF-Startup Failure | 851-CC GT units
5050 | Ignition system A | Gas Turbine | Fuel; Ignition; and Combustion Systems | SF | Startup Failure | 2024 | Gas | GG | 851 | CC GT units | SERC | Summer | 144.4 | 152 | 1 | 1 | 5050-Ignition system A | SF-Startup Failure | 851-CC GT units
5050 | Ignition system A | Gas Turbine | Fuel; Ignition; and Combustion Systems | SF | Startup Failure | 2024 | Gas | GG | 851 | CC GT units | WECC | Summer | 33.3666 | 182 | 1 | 2 | 5050-Ignition system A | SF-Startup Failure | 851-CC GT units
5050 | Ignition system A | Gas Turbine | Fuel; Ignition; and Combustion Systems | SF | Startup Failure | 2024 | Gas | GG | 851 | CC GT units | SERC | Summer | 97.0333 | 142 | 1 | 1 | 5050-Ignition system A | SF-Startup Failure | 851-CC GT units
5050 | Ignition system A | Gas Turbine | Fuel; Ignition; and Combustion Systems | SF | Startup Failure | 2024 | Gas | GG | 851 | CC GT units | SERC | Summer | 904.3999 | 168 | 1 | 1 | 5050-Ignition system A | SF-Startup Failure | 851-CC GT units
5050 | Ignition system A | Gas Turbine | Fuel; Ignition; and Combustion Systems | SF | Startup Failure | 2024 | Gas | GG | 851 | CC GT units | SERC | Summer | 717.5666 | 206 | 1 | 1 | 5050-Ignition system A | SF-Startup Failure | 851-CC GT units
5050 | Ignition system A | Gas Turbine | Fuel; Ignition; and Combustion Systems | SF | Startup Failure | 2024 | Gas | GG | 851 | CC GT units | TRE | Summer | 63.3332 | 200 | 1 | 1 | 5050-Ignition system A | SF-Startup Failure | 851-CC GT units
5050 | Ignition system A | Gas Turbine | Fuel; Ignition; and Combustion Systems | SF | Startup Failure | 2024 | Gas | GG | 851 | CC GT units | WECC | Summer | 103.1332 | 182 | 1 | 1 | 5050-Ignition system A | SF-Startup Failure | 851-CC GT units
5050 | Ignition system A | Gas Turbine | Fuel; Ignition; and Combustion Systems | SF | Startup Failure | 2024 | Gas | GG | 851 | CC GT units | WECC | Summer | 2754.9999 | 174 | 1 | 1 | 5050-Ignition system A | SF-Startup Failure | 851-CC GT units
5050 | Ignition system A | Gas Turbine | Fuel; Ignition; and Combustion Systems | SF | Startup Failure | 2024 | Gas | GG | 851 | CC GT units | SERC | Summer | 1641.5666 | 242 | 1 | 1 | 5050-Ignition system A | SF-Startup Failure | 851-CC GT units
5050 | Ignition system A | Gas Turbine | Fuel; Ignition; and Combustion Systems | SF | Startup Failure | 2024 | Gas | GG | 851 | CC GT units | MRO | Summer | 142.8 | 204 | 1 | 1 | 5050-Ignition system A | SF-Startup Failure | 851-CC GT units
5050 | Ignition system A | Gas Turbine | Fuel; Ignition; and Combustion Systems | SF | Startup Failure | 2024 | Gas | GG | 851 | CC GT units | MRO | Summer | 285.6 | 204 | 1 | 1 | 5050-Ignition system A | SF-Startup Failure | 851-CC GT units
5050 | Ignition system A | Gas Turbine | Fuel; Ignition; and Combustion Systems | SF | Startup Failure | 2024 | Gas | GG | 851 | CC GT units | WECC | Winter | 58.1666 | 174.5 | 1 | 1 | 5050-Ignition system A | SF-Startup Failure | 851-CC GT units
5050 | Ignition system A | Gas Turbine | Fuel; Ignition; and Combustion Systems | SF | Startup Failure | 2024 | Gas | GG | 851 | CC GT units | TRE | Winter | 173.4332 | 242 | 1 | 1 | 5050-Ignition system A | SF-Startup Failure | 851-CC GT units
5050 | Ignition system A | Gas Turbine | Fuel; Ignition; and Combustion Systems | SF | Startup Failure | 2024 | Gas | GG | 851 | CC GT units | SERC | Summer | 199.1332 | 206 | 1 | 1 | 5050-Ignition system A | SF-Startup Failure | 851-CC GT units
5050 | Ignition system A | Gas Turbine | Fuel; Ignition; and Combustion Systems | SF | Startup Failure | 2024 | Gas | GG | 851 | CC GT units | TRE | Summer | 632.9833 | 163 | 1 | 1 | 5050-Ignition system A | SF-Startup Failure | 851-CC GT units
5050 | Ignition system A | Gas Turbine | Fuel; Ignition; and Combustion Systems | SF | Startup Failure | 2024 | Gas | GG | 851 | CC GT units | TRE | Winter | 161.3332 | 242 | 1 | 2 | 5050-Ignition system A | SF-Startup Failure | 851-CC GT units
5050 | Ignition system A | Gas Turbine | Fuel; Ignition; and Combustion Systems | SF | Startup Failure | 2024 | Gas | GG | 851 | CC GT units | WECC | Winter | 2357.2 | 166 | 1 | 1 | 5050-Ignition system A | SF-Startup Failure | 851-CC GT units
5050 | Ignition system A | Gas Turbine | Fuel; Ignition; and Combustion Systems | SF | Startup Failure | 2024 | Gas | GG | 851 | CC GT units | SERC | Summer | 207.7332 | 152 | 1 | 1 | 5050-Ignition system A | SF-Startup Failure | 851-CC GT units
5050 | Ignition system A | Gas Turbine | Fuel; Ignition; and Combustion Systems | SF | Startup Failure | 2024 | Gas | GG | 851 | CC GT units | WECC | Summer | 1927.6833 | 217 | 1 | 1 | 5050-Ignition system A | SF-Startup Failure | 851-CC GT units
5050 | Ignition system A | Gas Turbine | Fuel; Ignition; and Combustion Systems | SF | Startup Failure | 2024 | Gas | GG | 851 | CC GT units | TRE | Winter | 170.806 | 83.32 | 1 | 1 | 5050-Ignition system A | SF-Startup Failure | 851-CC GT units
5050 | Ignition system A | Gas Turbine | Fuel; Ignition; and Combustion Systems | SF | Startup Failure | 2024 | Gas | GG | 851 | CC GT units | NPCC | Winter | 2515.3332 | 245 | 1 | 1 | 5050-Ignition system A | SF-Startup Failure | 851-CC GT units
5050 | Ignition system A | Gas Turbine | Fuel; Ignition; and Combustion Systems | SF | Startup Failure | 2024 | Gas | GG | 851 | CC GT units | SERC | Summer | 882 | 168 | 2 | 2 | 5050-Ignition system A | SF-Startup Failure | 851-CC GT units
5050 | Ignition system A | Gas Turbine | Fuel; Ignition; and Combustion Systems | SF | Startup Failure | 2024 | Gas | GG | 851 | CC GT units | MRO | Winter | 64.2832 | 203 | 1 | 1 | 5050-Ignition system A | SF-Startup Failure | 851-CC GT units
5050 | Ignition system A | Gas Turbine | Fuel; Ignition; and Combustion Systems | SF | Startup Failure | 2024 | Gas | GG | 851 | CC GT units | TRE | Winter | 439.6332 | 242 | 1 | 1 | 5050-Ignition system A | SF-Startup Failure | 851-CC GT units
5050 | Ignition system A | Gas Turbine | Fuel; Ignition; and Combustion Systems | U1 | Forced - Immediate | 2024 | Gas | GG | 851 | CC GT units | WECC | Off-Peak | 360.1332 | 146 | 1 | 1 | 5050-Ignition system A | U1-Forced - Immediate | 851-CC GT units
5050 | Ignition system A | Gas Turbine | Fuel; Ignition; and Combustion Systems | SF | Startup Failure | 2024 | Gas | GG | 851 | CC GT units | SERC | Summer | 898.8 | 168 | 1 | 1 | 5050-Ignition system A | SF-Startup Failure | 851-CC GT units
5050 | Ignition system A | Gas Turbine | Fuel; Ignition; and Combustion Systems | SF | Startup Failure | 2024 | Gas | GG | 851 | CC GT units | RFC | Winter | 189 | 252 | 1 | 1 | 5050-Ignition system A | SF-Startup Failure | 851-CC GT units
5050 | Ignition system A | Gas Turbine | Fuel; Ignition; and Combustion Systems | U1 | Forced - Immediate | 2024 | Gas | GG | 851 | CC GT units | WECC | Off-Peak | 483.5666 | 163 | 1 | 1 | 5050-Ignition system A | U1-Forced - Immediate | 851-CC GT units
5050 | Ignition system A | Gas Turbine | Fuel; Ignition; and Combustion Systems | U1 | Forced - Immediate | 2024 | Gas | GG | 851 | CC GT units | WECC | Off-Peak | 499.9167 | 35 | 1 | 1 | 5050-Ignition system A | U1-Forced - Immediate | 851-CC GT units
5050 | Ignition system A | Gas Turbine | Fuel; Ignition; and Combustion Systems | SF | Startup Failure | 2024 | Gas | GG | 851 | CC GT units | WECC | Summer | 1357.2 | 174 | 1 | 1 | 5050-Ignition system A | SF-Startup Failure | 851-CC GT units
5050 | Ignition system A | Gas Turbine | Fuel; Ignition; and Combustion Systems | U1 | Forced - Immediate | 2024 | Gas | GG | 851 | CC GT units | TRE | Off-Peak | 201.4811 | 41.83 | 1 | 1 | 5050-Ignition system A | U1-Forced - Immediate | 851-CC GT units
5050 | Ignition system A | Gas Turbine | Fuel; Ignition; and Combustion Systems | U1 | Forced - Immediate | 2024 | Gas | GG | 851 | CC GT units | RFC | Off-Peak | 648.8332 | 170 | 1 | 1 | 5050-Ignition system A | U1-Forced - Immediate | 851-CC GT units
5050 | Ignition system A | Gas Turbine | Fuel; Ignition; and Combustion Systems | U1 | Forced - Immediate | 2024 | Gas | GG | 851 | CC GT units | TRE | Off-Peak | 739.2 | 168 | 1 | 1 | 5050-Ignition system A | U1-Forced - Immediate | 851-CC GT units
5050 | Ignition system A | Gas Turbine | Fuel; Ignition; and Combustion Systems | SF | Startup Failure | 2024 | Gas | GG | 851 | CC GT units | TRE | Winter | 123.2 | 176 | 1 | 1 | 5050-Ignition system A | SF-Startup Failure | 851-CC GT units
5050 | Ignition system A | Gas Turbine | Fuel; Ignition; and Combustion Systems | U1 | Forced - Immediate | 2024 | Gas | GG | 851 | CC GT units | TRE | Off-Peak | 842.1666 | 163 | 1 | 1 | 5050-Ignition system A | U1-Forced - Immediate | 851-CC GT units
5050 | Ignition system A | Gas Turbine | Fuel; Ignition; and Combustion Systems | U1 | Forced - Immediate | 2024 | Gas | GG | 851 | CC GT units | MRO | Off-Peak | 1306.7999 | 162 | 1 | 1 | 5050-Ignition system A | U1-Forced - Immediate | 851-CC GT units
5050 | Ignition system A | Gas Turbine | Fuel; Ignition; and Combustion Systems | U1 | Forced - Immediate | 2024 | Gas | GG | 851 | CC GT units | TRE | Off-Peak | 1111.5999 | 168 | 1 | 1 | 5050-Ignition system A | U1-Forced - Immediate | 851-CC GT units
5050 | Ignition system A | Gas Turbine | Fuel; Ignition; and Combustion Systems | SF | Startup Failure | 2024 | Gas | GG | 851 | CC GT units | TRE | Winter | 193.6 | 242 | 1 | 1 | 5050-Ignition system A | SF-Startup Failure | 851-CC GT units
5050 | Ignition system A | Gas Turbine | Fuel; Ignition; and Combustion Systems | U1 | Forced - Immediate | 2024 | Gas | GG | 851 | CC GT units | TRE | Summer | 143.6163 | 41.83 | 1 | 1 | 5050-Ignition system A | U1-Forced - Immediate | 851-CC GT units
5050 | Ignition system A | Gas Turbine | Fuel; Ignition; and Combustion Systems | U1 | Forced - Immediate | 2024 | Gas | GG | 851 | CC GT units | WECC | Winter | 184 | 184 | 1 | 1 | 5050-Ignition system A | U1-Forced - Immediate | 851-CC GT units
5050 | Ignition system A | Gas Turbine | Fuel; Ignition; and Combustion Systems | U1 | Forced - Immediate | 2024 | Gas | GG | 851 | CC GT units | TRE | Summer | 25.7951 | 41.83 | 1 | 1 | 5050-Ignition system A | U1-Forced - Immediate | 851-CC GT units
5050 | Ignition system A | Gas Turbine | Fuel; Ignition; and Combustion Systems | U1 | Forced - Immediate | 2024 | Gas | GG | 851 | CC GT units | WECC | Off-Peak | 157.5666 | 163 | 1 | 1 | 5050-Ignition system A | U1-Forced - Immediate | 851-CC GT units
5050 | Ignition system A | Gas Turbine | Fuel; Ignition; and Combustion Systems | U1 | Forced - Immediate | 2024 | Gas | GG | 851 | CC GT units | SERC | Summer | 728.9 | 394 | 1 | 1 | 5050-Ignition system A | U1-Forced - Immediate | 851-CC GT units
5050 | Ignition system A | Gas Turbine | Fuel; Ignition; and Combustion Systems | U1 | Forced - Immediate | 2024 | Gas | GG | 851 | CC GT units | WECC | Winter | 3151 | 138 | 1 | 1 | 5050-Ignition system A | U1-Forced - Immediate | 851-CC GT units
5050 | Ignition system A | Gas Turbine | Fuel; Ignition; and Combustion Systems | U1 | Forced - Immediate | 2024 | Gas | GG | 851 | CC GT units | RFC | Summer | 493 | 170 | 1 | 1 | 5050-Ignition system A | U1-Forced - Immediate | 851-CC GT units
5050 | Ignition system A | Gas Turbine | Fuel; Ignition; and Combustion Systems | U1 | Forced - Immediate | 2024 | Gas | GG | 851 | CC GT units | SERC | Summer | 145.95 | 139 | 1 | 1 | 5050-Ignition system A | U1-Forced - Immediate | 851-CC GT units
5050 | Ignition system A | Gas Turbine | Fuel; Ignition; and Combustion Systems | U1 | Forced - Immediate | 2024 | Gas | GG | 851 | CC GT units | WECC | Summer | 1374.1 | 182 | 1 | 1 | 5050-Ignition system A | U1-Forced - Immediate | 851-CC GT units
5050 | Ignition system A | Gas Turbine | Fuel; Ignition; and Combustion Systems | U1 | Forced - Immediate | 2024 | Gas | GG | 851 | CC GT units | RFC | Winter | 249.9 | 126 | 1 | 1 | 5050-Ignition system A | U1-Forced - Immediate | 851-CC GT units
5050 | Ignition system A | Gas Turbine | Fuel; Ignition; and Combustion Systems | U1 | Forced - Immediate | 2024 | Gas | GG | 851 | CC GT units | WECC | Summer | 608.3832 | 173 | 1 | 1 | 5050-Ignition system A | U1-Forced - Immediate | 851-CC GT units
5050 | Ignition system A | Gas Turbine | Fuel; Ignition; and Combustion Systems | U1 | Forced - Immediate | 2024 | Gas | GG | 851 | CC GT units | NPCC | Winter | 347.8516 | 184.7 | 1 | 1 | 5050-Ignition system A | U1-Forced - Immediate | 851-CC GT units
5050 | Ignition system A | Gas Turbine | Fuel; Ignition; and Combustion Systems | U1 | Forced - Immediate | 2024 | Gas | GG | 851 | CC GT units | MRO | Summer | 1677.4999 | 150 | 1 | 1 | 5050-Ignition system A | U1-Forced - Immediate | 851-CC GT units
5050 | Ignition system A | Gas Turbine | Fuel; Ignition; and Combustion Systems | U1 | Forced - Immediate | 2024 | Gas | GG | 851 | CC GT units | RFC | Winter | 29.4 | 126 | 1 | 1 | 5050-Ignition system A | U1-Forced - Immediate | 851-CC GT units
5050 | Ignition system A | Gas Turbine | Fuel; Ignition; and Combustion Systems | U1 | Forced - Immediate | 2024 | Gas | GG | 851 | CC GT units | RFC | Winter | 146.9999 | 126 | 1 | 1 | 5050-Ignition system A | U1-Forced - Immediate | 851-CC GT units
5050 | Ignition system A | Gas Turbine | Fuel; Ignition; and Combustion Systems | U1 | Forced - Immediate | 2024 | Gas | GG | 851 | CC GT units | WECC | Winter | 328.7166 | 163 | 1 | 1 | 5050-Ignition system A | U1-Forced - Immediate | 851-CC GT units
5050 | Ignition system A | Gas Turbine | Fuel; Ignition; and Combustion Systems | D1 | Forced - Immediate | 2024 | Gas | GG | 852 | CC steam units | SERC | Off-Peak | 278.0999 | 162 | 1 | 1 | 5050-Ignition system A | D1-Forced - Immediate | 852-CC steam units
5050 | Ignition system A | Gas Turbine | Fuel; Ignition; and Combustion Systems | D1 | Forced - Immediate | 2024 | Waste Heat | WH | 852 | CC steam units | TRE | Off-Peak | 46.5 | 93 | 1 | 1 | 5050-Ignition system A | D1-Forced - Immediate | 852-CC steam units
5050 | Ignition system A | Gas Turbine | Fuel; Ignition; and Combustion Systems | D1 | Forced - Immediate | 2024 | Gas | GG | 852 | CC steam units | SERC | Summer | 352.425 | 190.5 | 1 | 1 | 5050-Ignition system A | D1-Forced - Immediate | 852-CC steam units
5050 | Ignition system A | Gas Turbine | Fuel; Ignition; and Combustion Systems | D1 | Forced - Immediate | 2024 | Waste Heat | WH | 852 | CC steam units | WECC | Off-Peak | 60.5333 | 113.5 | 1 | 1 | 5050-Ignition system A | D1-Forced - Immediate | 852-CC steam units
5050 | Ignition system A | Gas Turbine | Fuel; Ignition; and Combustion Systems | D1 | Forced - Immediate | 2024 | Gas | GG | 852 | CC steam units | SERC | Off-Peak | 1309.4999 | 162 | 1 | 1 | 5050-Ignition system A | D1-Forced - Immediate | 852-CC steam units
5050 | Ignition system A | Gas Turbine | Fuel; Ignition; and Combustion Systems | D1 | Forced - Immediate | 2024 | Waste Heat | WH | 852 | CC steam units | WECC | Off-Peak | 92.4 | 115.5 | 1 | 1 | 5050-Ignition system A | D1-Forced - Immediate | 852-CC steam units
5050 | Ignition system A | Gas Turbine | Fuel; Ignition; and Combustion Systems | D1 | Forced - Immediate | 2024 | Gas | GG | 852 | CC steam units | SERC | Summer | 1096.5258 | 161.65 | 1 | 1 | 5050-Ignition system A | D1-Forced - Immediate | 852-CC steam units
5050 | Ignition system A | Gas Turbine | Fuel; Ignition; and Combustion Systems | D1 | Forced - Immediate | 2024 | Waste Heat | WH | 852 | CC steam units | WECC | Off-Peak | 118.9333 | 111.5 | 1 | 1 | 5050-Ignition system A | D1-Forced - Immediate | 852-CC steam units
5050 | Ignition system A | Gas Turbine | Fuel; Ignition; and Combustion Systems | D1 | Forced - Immediate | 2024 | Gas | GG | 852 | CC steam units | WECC | Summer | 687.05 | 91 | 1 | 1 | 5050-Ignition system A | D1-Forced - Immediate | 852-CC steam units
5050 | Ignition system A | Gas Turbine | Fuel; Ignition; and Combustion Systems | D1 | Forced - Immediate | 2024 | Waste Heat | WH | 852 | CC steam units | SERC | Summer | 48.5333 | 91 | 1 | 1 | 5050-Ignition system A | D1-Forced - Immediate | 852-CC steam units
5050 | Ignition system A | Gas Turbine | Fuel; Ignition; and Combustion Systems | D1 | Forced - Immediate | 2024 | Waste Heat | WH | 852 | CC steam units | WECC | Off-Peak | 123.5 | 130 | 1 | 1 | 5050-Ignition system A | D1-Forced - Immediate | 852-CC steam units
5050 | Ignition system A | Gas Turbine | Fuel; Ignition; and Combustion Systems | D1 | Forced - Immediate | 2024 | Waste Heat | WH | 852 | CC steam units | TRE | Off-Peak | 439.1666 | 85 | 1 | 1 | 5050-Ignition system A | D1-Forced - Immediate | 852-CC steam units
5050 | Ignition system A | Gas Turbine | Fuel; Ignition; and Combustion Systems | D1 | Forced - Immediate | 2024 | Gas | GG | 852 | CC steam units | WECC | Winter | 53.0999 | 159.3 | 1 | 1 | 5050-Ignition system A | D1-Forced - Immediate | 852-CC steam units
5050 | Ignition system A | Gas Turbine | Fuel; Ignition; and Combustion Systems | D1 | Forced - Immediate | 2024 | Waste Heat | WH | 852 | CC steam units | RFC | Summer | 54.47 | 125.7 | 1 | 1 | 5050-Ignition system A | D1-Forced - Immediate | 852-CC steam units
5050 | Ignition system A | Gas Turbine | Fuel; Ignition; and Combustion Systems | D1 | Forced - Immediate | 2024 | Waste Heat | WH | 852 | CC steam units | TRE | Off-Peak | 257.2999 | 93 | 1 | 1 | 5050-Ignition system A | D1-Forced - Immediate | 852-CC steam units
5050 | Ignition system A | Gas Turbine | Fuel; Ignition; and Combustion Systems | D1 | Forced - Immediate | 2024 | Waste Heat | WH | 852 | CC steam units | SERC | Summer | 87.9666 | 91 | 1 | 1 | 5050-Ignition system A | D1-Forced - Immediate | 852-CC steam units
5050 | Ignition system A | Gas Turbine | Fuel; Ignition; and Combustion Systems | D1 | Forced - Immediate | 2024 | Waste Heat | WH | 852 | CC steam units | WECC | Off-Peak | 54.45 | 121 | 1 | 1 | 5050-Ignition system A | D1-Forced - Immediate | 852-CC steam units
5050 | Ignition system A | Gas Turbine | Fuel; Ignition; and Combustion Systems | D1 | Forced - Immediate | 2024 | Waste Heat | WH | 852 | CC steam units | WECC | Summer | 967.2 | 124 | 1 | 1 | 5050-Ignition system A | D1-Forced - Immediate | 852-CC steam units
5050 | Ignition system A | Gas Turbine | Fuel; Ignition; and Combustion Systems | D1 | Forced - Immediate | 2024 | Waste Heat | WH | 852 | CC steam units | WECC | Off-Peak | 336.7166 | 113.5 | 1 | 1 | 5050-Ignition system A | D1-Forced - Immediate | 852-CC steam units
5050 | Ignition system A | Gas Turbine | Fuel; Ignition; and Combustion Systems | D1 | Forced - Immediate | 2024 | Waste Heat | WH | 852 | CC steam units | WECC | Winter | 3184.9999 | 150 | 1 | 1 | 5050-Ignition system A | D1-Forced - Immediate | 852-CC steam units
5050 | Ignition system A | Gas Turbine | Fuel; Ignition; and Combustion Systems | D1 | Forced - Immediate | 2024 | Waste Heat | WH | 852 | CC steam units | WECC | Off-Peak | 101.9833 | 105.5 | 1 | 1 | 5050-Ignition system A | D1-Forced - Immediate | 852-CC steam units
5050 | Ignition system A | Gas Turbine | Fuel; Ignition; and Combustion Systems | D1 | Forced - Immediate | 2024 | Waste Heat | WH | 852 | CC steam units | NPCC | Winter | 1314.1332 | 128 | 1 | 1 | 5050-Ignition system A | D1-Forced - Immediate | 852-CC steam units
5050 | Ignition system A | Gas Turbine | Fuel; Ignition; and Combustion Systems | D1 | Forced - Immediate | 2024 | Waste Heat | WH | 852 | CC steam units | RFC | Off-Peak | 534.4166 | 60.5 | 1 | 1 | 5050-Ignition system A | D1-Forced - Immediate | 852-CC steam units
5050 | Ignition system A | Gas Turbine | Fuel; Ignition; and Combustion Systems | SF | Startup Failure | 2024 | Waste Heat | WH | 852 | CC steam units | WECC | Summer | 161.2666 | 118 | 1 | 1 | 5050-Ignition system A | SF-Startup Failure | 852-CC steam units
5050 | Ignition system A | Gas Turbine | Fuel; Ignition; and Combustion Systems | D1 | Forced - Immediate | 2024 | Waste Heat | WH | 852 | CC steam units | WECC | Off-Peak | 275.0333 | 111.5 | 1 | 1 | 5050-Ignition system A | D1-Forced - Immediate | 852-CC steam units
5050 | Ignition system A | Gas Turbine | Fuel; Ignition; and Combustion Systems | U1 | Forced - Immediate | 2024 | Waste Heat | WH | 852 | CC steam units | TRE | Off-Peak | 520 | 200 | 1 | 1 | 5050-Ignition system A | U1-Forced - Immediate | 852-CC steam units
5050 | Ignition system A | Gas Turbine | Fuel; Ignition; and Combustion Systems | D1 | Forced - Immediate | 2024 | Waste Heat | WH | 852 | CC steam units | SERC | Summer | 46.5 | 23.25 | 1 | 1 | 5050-Ignition system A | D1-Forced - Immediate | 852-CC steam units
5050 | Ignition system A | Gas Turbine | Fuel; Ignition; and Combustion Systems | D1 | Forced - Immediate | 2024 | Waste Heat | WH | 852 | CC steam units | MRO | Off-Peak | 661.4666 | 82 | 1 | 1 | 5050-Ignition system A | D1-Forced - Immediate | 852-CC steam units
5050 | Ignition system A | Gas Turbine | Fuel; Ignition; and Combustion Systems | D1 | Forced - Immediate | 2024 | Waste Heat | WH | 852 | CC steam units | SERC | Summer | 65.01 | 21.67 | 1 | 1 | 5050-Ignition system A | D1-Forced - Immediate | 852-CC steam units
5050 | Ignition system A | Gas Turbine | Fuel; Ignition; and Combustion Systems | D1 | Forced - Immediate | 2024 | Waste Heat | WH | 852 | CC steam units | TRE | Off-Peak | 2844.6666 | 85 | 1 | 1 | 5050-Ignition system A | D1-Forced - Immediate | 852-CC steam units
5050 | Ignition system A | Gas Turbine | Fuel; Ignition; and Combustion Systems | D1 | Forced - Immediate | 2024 | Waste Heat | WH | 852 | CC steam units | SERC | Summer | 316.9833 | 91 | 1 | 1 | 5050-Ignition system A | D1-Forced - Immediate | 852-CC steam units
5050 | Ignition system A | Gas Turbine | Fuel; Ignition; and Combustion Systems | D1 | Forced - Immediate | 2024 | Waste Heat | WH | 852 | CC steam units | MRO | Summer | 39.3 | 131 | 1 | 1 | 5050-Ignition system A | D1-Forced - Immediate | 852-CC steam units
5050 | Ignition system A | Gas Turbine | Fuel; Ignition; and Combustion Systems | D1 | Forced - Immediate | 2024 | Waste Heat | WH | 852 | CC steam units | MRO | Winter | 41.4832 | 131 | 1 | 1 | 5050-Ignition system A | D1-Forced - Immediate | 852-CC steam units
5050 | Ignition system A | Gas Turbine | Fuel; Ignition; and Combustion Systems | D1 | Forced - Immediate | 2024 | Waste Heat | WH | 852 | CC steam units | MRO | Summer | 216.15 | 131 | 1 | 1 | 5050-Ignition system A | D1-Forced - Immediate | 852-CC steam units
5050 | Ignition system A | Gas Turbine | Fuel; Ignition; and Combustion Systems | D1 | Forced - Immediate | 2024 | Waste Heat | WH | 852 | CC steam units | WECC | Winter | 228.8916 | 113.5 | 1 | 1 | 5050-Ignition system A | D1-Forced - Immediate | 852-CC steam units
5050 | Ignition system A | Gas Turbine | Fuel; Ignition; and Combustion Systems | D1 | Forced - Immediate | 2024 | Waste Heat | WH | 852 | CC steam units | TRE | Summer | 330.0833 | 85 | 1 | 1 | 5050-Ignition system A | D1-Forced - Immediate | 852-CC steam units
5050 | Ignition system A | Gas Turbine | Fuel; Ignition; and Combustion Systems | U1 | Forced - Immediate | 2024 | Waste Heat | WH | 852 | CC steam units | TRE | Off-Peak | 135.6666 | 185 | 1 | 1 | 5050-Ignition system A | U1-Forced - Immediate | 852-CC steam units
5050 | Ignition system A | Gas Turbine | Fuel; Ignition; and Combustion Systems | D1 | Forced - Immediate | 2024 | Waste Heat | WH | 852 | CC steam units | WECC | Summer | 443.0999 | 126 | 1 | 1 | 5050-Ignition system A | D1-Forced - Immediate | 852-CC steam units
5050 | Ignition system A | Gas Turbine | Fuel; Ignition; and Combustion Systems | U1 | Forced - Immediate | 2024 | Waste Heat | WH | 852 | CC steam units | WECC | Summer | 639.6 | 72 | 1 | 1 | 5050-Ignition system A | U1-Forced - Immediate | 852-CC steam units
5050 | Ignition system A | Gas Turbine | Fuel; Ignition; and Combustion Systems | D1 | Forced - Immediate | 2024 | Waste Heat | WH | 852 | CC steam units | MRO | Summer | 1498.5666 | 134 | 1 | 1 | 5050-Ignition system A | D1-Forced - Immediate | 852-CC steam units
5050 | Ignition system A | Gas Turbine | Fuel; Ignition; and Combustion Systems | D1 | Forced - Immediate | 2024 | Waste Heat | WH | 852 | CC steam units | WECC | Summer | 1851.7333 | 124 | 1 | 1 | 5050-Ignition system A | D1-Forced - Immediate | 852-CC steam units
5050 | Ignition system A | Gas Turbine | Fuel; Ignition; and Combustion Systems | D1 | Forced - Immediate | 2024 | Waste Heat | WH | 852 | CC steam units | RFC | Winter | 29.33 | 125.7 | 1 | 1 | 5050-Ignition system A | D1-Forced - Immediate | 852-CC steam units
5050 | Ignition system A | Gas Turbine | Fuel; Ignition; and Combustion Systems | D1 | Forced - Immediate | 2024 | Waste Heat | WH | 852 | CC steam units | TRE | Winter | 68.95 | 98.5 | 1 | 1 | 5050-Ignition system A | D1-Forced - Immediate | 852-CC steam units
5050 | Ignition system A | Gas Turbine | Fuel; Ignition; and Combustion Systems | D1 | Forced - Immediate | 2024 | Waste Heat | WH | 852 | CC steam units | WECC | Winter | 124.5 | 124.5 | 1 | 1 | 5050-Ignition system A | D1-Forced - Immediate | 852-CC steam units
5050 | Ignition system A | Gas Turbine | Fuel; Ignition; and Combustion Systems | D1 | Forced - Immediate | 2024 | Waste Heat | WH | 852 | CC steam units | RFC | Winter | 144.555 | 125.7 | 1 | 1 | 5050-Ignition system A | D1-Forced - Immediate | 852-CC steam units
5050 | Ignition system A | Gas Turbine | Fuel; Ignition; and Combustion Systems | D1 | Forced - Immediate | 2024 | Waste Heat | WH | 852 | CC steam units | RFC | Winter | 249.305 | 125.7 | 1 | 1 | 5050-Ignition system A | D1-Forced - Immediate | 852-CC steam units
5050 | Ignition system A | Gas Turbine | Fuel; Ignition; and Combustion Systems | D1 | Forced - Immediate | 2024 | Waste Heat | WH | 852 | CC steam units | NPCC | Winter | 282.606 | 148.74 | 1 | 1 | 5050-Ignition system A | D1-Forced - Immediate | 852-CC steam units
5050 | Ignition system A | Gas Turbine | Fuel; Ignition; and Combustion Systems | SF | Startup Failure | 2024 | Gas | GG | 861 | CoG GT units | SERC | Summer | 65.4166 | 157 | 1 | 1 | 5050-Ignition system A | SF-Startup Failure | 861-CoG GT units
5050 | Ignition system A | Gas Turbine | Fuel; Ignition; and Combustion Systems | SF | Startup Failure | 2024 | Gas | GG | 861 | CoG GT units | TRE | Winter | 1.0666 | 64 | 1 | 1 | 5050-Ignition system A | SF-Startup Failure | 861-CoG GT units
5050 | Ignition system A | Gas Turbine | Fuel; Ignition; and Combustion Systems | SF | Startup Failure | 2024 | Gas | GG | 861 | CoG GT units | WECC | Summer | 123.2499 | 87 | 1 | 1 | 5050-Ignition system A | SF-Startup Failure | 861-CoG GT units
5050 | Ignition system A | Gas Turbine | Fuel; Ignition; and Combustion Systems | SF | Startup Failure | 2024 | Gas | GG | 861 | CoG GT units | WECC | Summer | 20.3 | 87 | 1 | 1 | 5050-Ignition system A | SF-Startup Failure | 861-CoG GT units
5050 | Ignition system A | Gas Turbine | Fuel; Ignition; and Combustion Systems | SF | Startup Failure | 2024 | Gas | GG | 861 | CoG GT units | SERC | Summer | 1933.7166 | 157 | 1 | 1 | 5050-Ignition system A | SF-Startup Failure | 861-CoG GT units
5050 | Ignition system A | Gas Turbine | Fuel; Ignition; and Combustion Systems | SF | Startup Failure | 2024 | Gas | GG | 861 | CoG GT units | SERC | Winter | 330.6 | 174 | 1 | 1 | 5050-Ignition system A | SF-Startup Failure | 861-CoG GT units
5050 | Ignition system A | Gas Turbine | Fuel; Ignition; and Combustion Systems | SF | Startup Failure | 2024 | Gas | GG | 861 | CoG GT units | TRE | Winter | 28.8 | 64 | 1 | 1 | 5050-Ignition system A | SF-Startup Failure | 861-CoG GT units
5050 | Ignition system A | Gas Turbine | Fuel; Ignition; and Combustion Systems | SF | Startup Failure | 2024 | Gas | GG | 861 | CoG GT units | SERC | Summer | 111.3 | 159 | 1 | 1 | 5050-Ignition system A | SF-Startup Failure | 861-CoG GT units
5050 | Ignition system A | Gas Turbine | Fuel; Ignition; and Combustion Systems | SF | Startup Failure | 2024 | Gas | GG | 861 | CoG GT units | TRE | Winter | 196.3333 | 190 | 1 | 1 | 5050-Ignition system A | SF-Startup Failure | 861-CoG GT units
5050 | Ignition system A | Gas Turbine | Fuel; Ignition; and Combustion Systems | SF | Startup Failure | 2024 | Gas | GG | 861 | CoG GT units | TRE | Winter | 145.6665 | 190 | 1 | 1 | 5050-Ignition system A | SF-Startup Failure | 861-CoG GT units
5050 | Ignition system A | Gas Turbine | Fuel; Ignition; and Combustion Systems | U1 | Forced - Immediate | 2024 | Gas | GG | 861 | CoG GT units | TRE | Winter | 133 | 70 | 1 | 1 | 5050-Ignition system A | U1-Forced - Immediate | 861-CoG GT units
5050 | Ignition system A | Gas Turbine | Fuel; Ignition; and Combustion Systems | U1 | Forced - Immediate | 2024 | Gas | GG | 861 | CoG GT units | SERC | Off-Peak | 977.925 | 66.3 | 1 | 1 | 5050-Ignition system A | U1-Forced - Immediate | 861-CoG GT units
5050 | Ignition system A | Gas Turbine | Fuel; Ignition; and Combustion Systems | U1 | Forced - Immediate | 2024 | Gas | GG | 861 | CoG GT units | SERC | Off-Peak | 1290.64 | 66.3 | 1 | 1 | 5050-Ignition system A | U1-Forced - Immediate | 861-CoG GT units
5050 | Ignition system A | Gas Turbine | Fuel; Ignition; and Combustion Systems | U1 | Forced - Immediate | 2024 | Waste Heat | WH | 862 | CoG steam units | SERC | Summer | 113.8665 | 244 | 1 | 1 | 5050-Ignition system A | U1-Forced - Immediate | 862-CoG steam units
5050 | Ignition system A | Gas Turbine | Fuel; Ignition; and Combustion Systems | D1 | Forced - Immediate | 2024 | Waste Heat | WH | 862 | CoG steam units | SERC | Summer | 21 | 30 | 1 | 1 | 5050-Ignition system A | D1-Forced - Immediate | 862-CoG steam units
5050 | Ignition system A | Gas Turbine | Fuel; Ignition; and Combustion Systems | D1 | Forced - Immediate | 2024 | Waste Heat | WH | 862 | CoG steam units | SERC | Summer | 11.6666 | 28 | 1 | 1 | 5050-Ignition system A | D1-Forced - Immediate | 862-CoG steam units
5050 | Ignition system A | Gas Turbine | Fuel; Ignition; and Combustion Systems | D1 | Forced - Immediate | 2024 | Waste Heat | WH | 862 | CoG steam units | SERC | Summer | 453.8999 | 153 | 1 | 1 | 5050-Ignition system A | D1-Forced - Immediate | 862-CoG steam units
5050 | Ignition system A | Gas Turbine | Fuel; Ignition; and Combustion Systems | D1 | Forced - Immediate | 2024 | Waste Heat | WH | 862 | CoG steam units | SERC | Winter | 60.8 | 32 | 1 | 1 | 5050-Ignition system A | D1-Forced - Immediate | 862-CoG steam units
5051 | Pilot fuel piping and valves A | Gas Turbine | Fuel; Ignition; and Combustion Systems | SF | Startup Failure | 2024 | Gas | GG | 300 | Gas Turbine/Jet Engine (Simple Cycle Operation) | WECC | Off-Peak | 0.90999 | 27.3 | 1 | 1 | 5051-Pilot fuel piping and valves A | SF-Startup Failure | 300-Gas Turbine/Jet Engine (Simple Cycle Operation)
5051 | Pilot fuel piping and valves A | Gas Turbine | Fuel; Ignition; and Combustion Systems | SF | Startup Failure | 2024 | Gas | GG | 300 | Gas Turbine/Jet Engine (Simple Cycle Operation) | WECC | Summer | 2320.8333 | 125 | 1 | 1 | 5051-Pilot fuel piping and valves A | SF-Startup Failure | 300-Gas Turbine/Jet Engine (Simple Cycle Operation)
5051 | Pilot fuel piping and valves A | Gas Turbine | Fuel; Ignition; and Combustion Systems | U1 | Forced - Immediate | 2024 | Gas | GG | 300 | Gas Turbine/Jet Engine (Simple Cycle Operation) | RFC | Off-Peak | 1681.5 | 177 | 1 | 1 | 5051-Pilot fuel piping and valves A | U1-Forced - Immediate | 300-Gas Turbine/Jet Engine (Simple Cycle Operation)
5051 | Pilot fuel piping and valves A | Gas Turbine | Fuel; Ignition; and Combustion Systems | SF | Startup Failure | 2024 | Gas | GG | 300 | Gas Turbine/Jet Engine (Simple Cycle Operation) | WECC | Summer | 2362.5 | 125 | 1 | 1 | 5051-Pilot fuel piping and valves A | SF-Startup Failure | 300-Gas Turbine/Jet Engine (Simple Cycle Operation)
5051 | Pilot fuel piping and valves A | Gas Turbine | Fuel; Ignition; and Combustion Systems | SF | Startup Failure | 2024 | Gas | GG | 300 | Gas Turbine/Jet Engine (Simple Cycle Operation) | SERC | Off-Peak | 136.0833 | 115 | 1 | 1 | 5051-Pilot fuel piping and valves A | SF-Startup Failure | 300-Gas Turbine/Jet Engine (Simple Cycle Operation)
5051 | Pilot fuel piping and valves A | Gas Turbine | Fuel; Ignition; and Combustion Systems | U1 | Forced - Immediate | 2024 | Gas | GG | 300 | Gas Turbine/Jet Engine (Simple Cycle Operation) | WECC | Winter | 47.6666 | 55 | 2 | 2 | 5051-Pilot fuel piping and valves A | U1-Forced - Immediate | 300-Gas Turbine/Jet Engine (Simple Cycle Operation)
5051 | Pilot fuel piping and valves A | Gas Turbine | Fuel; Ignition; and Combustion Systems | U1 | Forced - Immediate | 2024 | Gas | GG | 300 | Gas Turbine/Jet Engine (Simple Cycle Operation) | MRO | Winter | 259.3432 | 128.6 | 1 | 1 | 5051-Pilot fuel piping and valves A | U1-Forced - Immediate | 300-Gas Turbine/Jet Engine (Simple Cycle Operation)
5051 | Pilot fuel piping and valves A | NULL | NULL | D1 | Forced - Immediate | 2024 | Gas | GG | 800 | Miscellaneous | WECC | Off-Peak | 323.6332 | 266 | 1 | 1 | 5051-Pilot fuel piping and valves A | D1-Forced - Immediate | 800-Miscellaneous
5051 | Pilot fuel piping and valves A | Gas Turbine | Fuel; Ignition; and Combustion Systems | D1 | Forced - Immediate | 2024 | Gas | GG | 850 | Combined Cycle Block | SERC | Summer | 1417.9899 | 258.6 | 1 | 1 | 5051-Pilot fuel piping and valves A | D1-Forced - Immediate | 850-Combined Cycle Block
5051 | Pilot fuel piping and valves A | Gas Turbine | Fuel; Ignition; and Combustion Systems | SF | Startup Failure | 2024 | Gas | GG | 850 | Combined Cycle Block | NPCC | Summer | 104.0059 | 271.32 | 1 | 1 | 5051-Pilot fuel piping and valves A | SF-Startup Failure | 850-Combined Cycle Block
5051 | Pilot fuel piping and valves A | Gas Turbine | Fuel; Ignition; and Combustion Systems | SF | Startup Failure | 2024 | Gas | GG | 851 | CC GT units | SERC | Summer | 157.9332 | 206 | 1 | 1 | 5051-Pilot fuel piping and valves A | SF-Startup Failure | 851-CC GT units
5051 | Pilot fuel piping and valves A | Gas Turbine | Fuel; Ignition; and Combustion Systems | U1 | Forced - Immediate | 2024 | Gas | GG | 851 | CC GT units | SERC | Off-Peak | 2371.6 | 242 | 1 | 1 | 5051-Pilot fuel piping and valves A | U1-Forced - Immediate | 851-CC GT units
5051 | Pilot fuel piping and valves A | Gas Turbine | Fuel; Ignition; and Combustion Systems | SF | Startup Failure | 2024 | Gas | GG | 851 | CC GT units | WECC | Off-Peak | 2921.2499 | 171 | 1 | 1 | 5051-Pilot fuel piping and valves A | SF-Startup Failure | 851-CC GT units
5051 | Pilot fuel piping and valves A | Gas Turbine | Fuel; Ignition; and Combustion Systems | D1 | Forced - Immediate | 2024 | Gas | GG | 851 | CC GT units | SERC | Off-Peak | 312.2167 | 13 | 1 | 1 | 5051-Pilot fuel piping and valves A | D1-Forced - Immediate | 851-CC GT units
5051 | Pilot fuel piping and valves A | Gas Turbine | Fuel; Ignition; and Combustion Systems | U1 | Forced - Immediate | 2024 | Gas | GG | 851 | CC GT units | WECC | Off-Peak | 179.3 | 163 | 1 | 1 | 5051-Pilot fuel piping and valves A | U1-Forced - Immediate | 851-CC GT units
5051 | Pilot fuel piping and valves A | Gas Turbine | Fuel; Ignition; and Combustion Systems | U1 | Forced - Immediate | 2024 | Gas | GG | 851 | CC GT units | RFC | Summer | 46.6666 | 175 | 1 | 1 | 5051-Pilot fuel piping and valves A | U1-Forced - Immediate | 851-CC GT units
5051 | Pilot fuel piping and valves A | Gas Turbine | Fuel; Ignition; and Combustion Systems | U1 | Forced - Immediate | 2024 | Gas | GG | 851 | CC GT units | RFC | Summer | 504.5833 | 175 | 1 | 1 | 5051-Pilot fuel piping and valves A | U1-Forced - Immediate | 851-CC GT units
5051 | Pilot fuel piping and valves A | Gas Turbine | Fuel; Ignition; and Combustion Systems | SF | Startup Failure | 2024 | Gas | GG | 851 | CC GT units | WECC | Off-Peak | 79.7999 | 171 | 1 | 1 | 5051-Pilot fuel piping and valves A | SF-Startup Failure | 851-CC GT units
5051 | Pilot fuel piping and valves A | Gas Turbine | Fuel; Ignition; and Combustion Systems | U1 | Forced - Immediate | 2024 | Gas | GG | 851 | CC GT units | RFC | Off-Peak | 1306.2499 | 165 | 1 | 1 | 5051-Pilot fuel piping and valves A | U1-Forced - Immediate | 851-CC GT units
5051 | Pilot fuel piping and valves A | Gas Turbine | Fuel; Ignition; and Combustion Systems | U1 | Forced - Immediate | 2024 | Gas | GG | 851 | CC GT units | RFC | Summer | 192.5 | 175 | 1 | 1 | 5051-Pilot fuel piping and valves A | U1-Forced - Immediate | 851-CC GT units
5051 | Pilot fuel piping and valves A | Gas Turbine | Fuel; Ignition; and Combustion Systems | U2 | Forced - Delayed | 2024 | Gas | GG | 851 | CC GT units | WECC | Summer | 1422.4166 | 169 | 1 | 1 | 5051-Pilot fuel piping and valves A | U2-Forced - Delayed | 851-CC GT units
5051 | Pilot fuel piping and valves A | Gas Turbine | Fuel; Ignition; and Combustion Systems | SF | Startup Failure | 2024 | Gas | GG | 851 | CC GT units | RFC | Winter | 65.0666 | 122 | 1 | 1 | 5051-Pilot fuel piping and valves A | SF-Startup Failure | 851-CC GT units
5051 | Pilot fuel piping and valves A | Gas Turbine | Fuel; Ignition; and Combustion Systems | U1 | Forced - Immediate | 2024 | Gas | GG | 851 | CC GT units | RFC | Summer | 11.6666 | 175 | 1 | 1 | 5051-Pilot fuel piping and valves A | U1-Forced - Immediate | 851-CC GT units
5051 | Pilot fuel piping and valves A | Gas Turbine | Fuel; Ignition; and Combustion Systems | U1 | Forced - Immediate | 2024 | Gas | GG | 851 | CC GT units | WECC | Summer | 1000.4166 | 175 | 1 | 1 | 5051-Pilot fuel piping and valves A | U1-Forced - Immediate | 851-CC GT units
5051 | Pilot fuel piping and valves A | Gas Turbine | Fuel; Ignition; and Combustion Systems | U1 | Forced - Immediate | 2024 | Gas | GG | 851 | CC GT units | RFC | Summer | 60.9 | 126 | 1 | 1 | 5051-Pilot fuel piping and valves A | U1-Forced - Immediate | 851-CC GT units
5051 | Pilot fuel piping and valves A | Gas Turbine | Fuel; Ignition; and Combustion Systems | U1 | Forced - Immediate | 2024 | Gas | GG | 851 | CC GT units | SERC | Off-Peak | 5201.3332 | 188 | 1 | 1 | 5051-Pilot fuel piping and valves A | U1-Forced - Immediate | 851-CC GT units
5051 | Pilot fuel piping and valves A | Gas Turbine | Fuel; Ignition; and Combustion Systems | U1 | Forced - Immediate | 2024 | Gas | GG | 851 | CC GT units | RFC | Winter | 235.8666 | 122 | 1 | 1 | 5051-Pilot fuel piping and valves A | U1-Forced - Immediate | 851-CC GT units
5051 | Pilot fuel piping and valves A | Gas Turbine | Fuel; Ignition; and Combustion Systems | U1 | Forced - Immediate | 2024 | Gas | GG | 851 | CC GT units | SERC | Summer | 3830.1666 | 245 | 1 | 1 | 5051-Pilot fuel piping and valves A | U1-Forced - Immediate | 851-CC GT units
5051 | Pilot fuel piping and valves A | Gas Turbine | Fuel; Ignition; and Combustion Systems | U1 | Forced - Immediate | 2024 | Gas | GG | 851 | CC GT units | MRO | Winter | 796.1666 | 170 | 1 | 1 | 5051-Pilot fuel piping and valves A | U1-Forced - Immediate | 851-CC GT units
5051 | Pilot fuel piping and valves A | Gas Turbine | Fuel; Ignition; and Combustion Systems | U1 | Forced - Immediate | 2024 | Gas | GG | 851 | CC GT units | WECC | Winter | 127.6833 | 163 | 1 | 1 | 5051-Pilot fuel piping and valves A | U1-Forced - Immediate | 851-CC GT units
5051 | Pilot fuel piping and valves A | Gas Turbine | Fuel; Ignition; and Combustion Systems | U1 | Forced - Immediate | 2024 | Gas | GG | 851 | CC GT units | SERC | Summer | 9985.9332 | 188 | 1 | 1 | 5051-Pilot fuel piping and valves A | U1-Forced - Immediate | 851-CC GT units
5051 | Pilot fuel piping and valves A | Gas Turbine | Fuel; Ignition; and Combustion Systems | U1 | Forced - Immediate | 2024 | Gas | GG | 851 | CC GT units | RFC | Winter | 435.05 | 113 | 1 | 1 | 5051-Pilot fuel piping and valves A | U1-Forced - Immediate | 851-CC GT units
5051 | Pilot fuel piping and valves A | Gas Turbine | Fuel; Ignition; and Combustion Systems | D1 | Forced - Immediate | 2024 | Gas | GG | 852 | CC steam units | TRE | Off-Peak | 88.98 | 148.3 | 1 | 1 | 5051-Pilot fuel piping and valves A | D1-Forced - Immediate | 852-CC steam units
5051 | Pilot fuel piping and valves A | Gas Turbine | Fuel; Ignition; and Combustion Systems | D1 | Forced - Immediate | 2024 | Gas | GG | 852 | CC steam units | SERC | Off-Peak | 68.2073 | 2.84 | 1 | 1 | 5051-Pilot fuel piping and valves A | D1-Forced - Immediate | 852-CC steam units
5051 | Pilot fuel piping and valves A | Gas Turbine | Fuel; Ignition; and Combustion Systems | D1 | Forced - Immediate | 2024 | Gas | GG | 852 | CC steam units | SERC | Summer | 3797.8416 | 71.5 | 1 | 1 | 5051-Pilot fuel piping and valves A | D1-Forced - Immediate | 852-CC steam units
5051 | Pilot fuel piping and valves A | Gas Turbine | Fuel; Ignition; and Combustion Systems | D1 | Forced - Immediate | 2024 | Gas | GG | 852 | CC steam units | SERC | Off-Peak | 1982.04 | 71.64 | 1 | 1 | 5051-Pilot fuel piping and valves A | D1-Forced - Immediate | 852-CC steam units
5051 | Pilot fuel piping and valves A | Gas Turbine | Fuel; Ignition; and Combustion Systems | D1 | Forced - Immediate | 2024 | Gas | GG | 852 | CC steam units | SERC | Off-Peak | 572.9767 | 20.71 | 1 | 1 | 5051-Pilot fuel piping and valves A | D1-Forced - Immediate | 852-CC steam units
5051 | Pilot fuel piping and valves A | Gas Turbine | Fuel; Ignition; and Combustion Systems | D1 | Forced - Immediate | 2024 | Gas | GG | 852 | CC steam units | SERC | Off-Peak | 236.0838 | 9.83 | 1 | 1 | 5051-Pilot fuel piping and valves A | D1-Forced - Immediate | 852-CC steam units
5051 | Pilot fuel piping and valves A | Gas Turbine | Fuel; Ignition; and Combustion Systems | D1 | Forced - Immediate | 2024 | Waste Heat | WH | 852 | CC steam units | WECC | Summer | 691.7166 | 121 | 1 | 1 | 5051-Pilot fuel piping and valves A | D1-Forced - Immediate | 852-CC steam units
5051 | Pilot fuel piping and valves A | Gas Turbine | Fuel; Ignition; and Combustion Systems | D1 | Forced - Immediate | 2024 | Waste Heat | WH | 852 | CC steam units | RFC | Summer | 60.755 | 125.7 | 1 | 1 | 5051-Pilot fuel piping and valves A | D1-Forced - Immediate | 852-CC steam units
5051 | Pilot fuel piping and valves A | Gas Turbine | Fuel; Ignition; and Combustion Systems | D1 | Forced - Immediate | 2024 | Gas | GG | 852 | CC steam units | SERC | Summer | 1876 | 120 | 1 | 1 | 5051-Pilot fuel piping and valves A | D1-Forced - Immediate | 852-CC steam units
5051 | Pilot fuel piping and valves A | Gas Turbine | Fuel; Ignition; and Combustion Systems | D1 | Forced - Immediate | 2024 | Gas | GG | 852 | CC steam units | SERC | Off-Peak | 1587.6 | 162 | 1 | 1 | 5051-Pilot fuel piping and valves A | D1-Forced - Immediate | 852-CC steam units
5051 | Pilot fuel piping and valves A | Gas Turbine | Fuel; Ignition; and Combustion Systems | D1 | Forced - Immediate | 2024 | Waste Heat | WH | 852 | CC steam units | RFC | Winter | 227.15 | 59 | 1 | 1 | 5051-Pilot fuel piping and valves A | D1-Forced - Immediate | 852-CC steam units
5051 | Pilot fuel piping and valves A | Gas Turbine | Fuel; Ignition; and Combustion Systems | U1 | Forced - Immediate | 2024 | Waste Heat | WH | 852 | CC steam units | WECC | Off-Peak | 30.2666 | 227 | 1 | 1 | 5051-Pilot fuel piping and valves A | U1-Forced - Immediate | 852-CC steam units
5051 | Pilot fuel piping and valves A | Gas Turbine | Fuel; Ignition; and Combustion Systems | D1 | Forced - Immediate | 2024 | Waste Heat | WH | 852 | CC steam units | WECC | Winter | 88.9083 | 113.5 | 1 | 1 | 5051-Pilot fuel piping and valves A | D1-Forced - Immediate | 852-CC steam units
5051 | Pilot fuel piping and valves A | Gas Turbine | Fuel; Ignition; and Combustion Systems | D1 | Forced - Immediate | 2024 | Gas | GG | 852 | CC steam units | SERC | Summer | 1097.9215 | 20.67 | 1 | 1 | 5051-Pilot fuel piping and valves A | D1-Forced - Immediate | 852-CC steam units
5051 | Pilot fuel piping and valves A | Gas Turbine | Fuel; Ignition; and Combustion Systems | D1 | Forced - Immediate | 2024 | Waste Heat | WH | 852 | CC steam units | TRE | Winter | 2496.6166 | 163 | 1 | 1 | 5051-Pilot fuel piping and valves A | D1-Forced - Immediate | 852-CC steam units
5051 | Pilot fuel piping and valves A | Gas Turbine | Fuel; Ignition; and Combustion Systems | D1 | Forced - Immediate | 2024 | Waste Heat | WH | 852 | CC steam units | SERC | Summer | 69.7666 | 91 | 1 | 1 | 5051-Pilot fuel piping and valves A | D1-Forced - Immediate | 852-CC steam units
5051 | Pilot fuel piping and valves A | Gas Turbine | Fuel; Ignition; and Combustion Systems | D1 | Forced - Immediate | 2024 | Waste Heat | WH | 852 | CC steam units | RFC | Winter | 145.5333 | 59 | 1 | 1 | 5051-Pilot fuel piping and valves A | D1-Forced - Immediate | 852-CC steam units
5051 | Pilot fuel piping and valves A | Gas Turbine | Fuel; Ignition; and Combustion Systems | D2 | Forced - Delayed | 2024 | Waste Heat | WH | 852 | CC steam units | WECC | Summer | 1094.1666 | 130 | 1 | 1 | 5051-Pilot fuel piping and valves A | D2-Forced - Delayed | 852-CC steam units
5051 | Pilot fuel piping and valves A | Gas Turbine | Fuel; Ignition; and Combustion Systems | SF | Startup Failure | 2024 | Gas | GG | 861 | CoG GT units | SERC | Summer | 530.4 | 156 | 1 | 1 | 5051-Pilot fuel piping and valves A | SF-Startup Failure | 861-CoG GT units
5052 | Pilot fuel nozzles/vanes B | Gas Turbine | Fuel; Ignition; and Combustion Systems | SF | Startup Failure | 2024 | Oil | DI | 300 | Gas Turbine/Jet Engine (Simple Cycle Operation) | MRO | Summer | 5596.14 | 55.6 | 1 | 1 | 5052-Pilot fuel nozzles/vanes B | SF-Startup Failure | 300-Gas Turbine/Jet Engine (Simple Cycle Operation)
5052 | Pilot fuel nozzles/vanes B | Gas Turbine | Fuel; Ignition; and Combustion Systems | SF | Startup Failure | 2024 | Gas | GG | 300 | Gas Turbine/Jet Engine (Simple Cycle Operation) | RFC | Summer | 295.2 | 164 | 1 | 1 | 5052-Pilot fuel nozzles/vanes B | SF-Startup Failure | 300-Gas Turbine/Jet Engine (Simple Cycle Operation)
5052 | Pilot fuel nozzles/vanes B | Gas Turbine | Fuel; Ignition; and Combustion Systems | D1 | Forced - Immediate | 2024 | Gas | GG | 850 | Combined Cycle Block | SERC | Summer | 823.2099 | 258.6 | 1 | 1 | 5052-Pilot fuel nozzles/vanes B | D1-Forced - Immediate | 850-Combined Cycle Block
5052 | Pilot fuel nozzles/vanes B | Gas Turbine | Fuel; Ignition; and Combustion Systems | U1 | Forced - Immediate | 2024 | Gas | GG | 850 | Combined Cycle Block | SERC | Off-Peak | 494.715 | 253.7 | 1 | 1 | 5052-Pilot fuel nozzles/vanes B | U1-Forced - Immediate | 850-Combined Cycle Block
5052 | Pilot fuel nozzles/vanes B | Gas Turbine | Fuel; Ignition; and Combustion Systems | U1 | Forced - Immediate | 2024 | Gas | GG | 850 | Combined Cycle Block | SERC | Off-Peak | 2677.0097 | 480.9 | 1 | 1 | 5052-Pilot fuel nozzles/vanes B | U1-Forced - Immediate | 850-Combined Cycle Block
5054 | Water Injection System (Gas Turbine) | Gas Turbine | Fuel; Ignition; and Combustion Systems | D1 | Forced - Immediate | 2024 | Gas | GG | 300 | Gas Turbine/Jet Engine (Simple Cycle Operation) | RFC | Summer | 554.9833 | 46.9 | 1 | 1 | 5054-Water Injection System (Gas Turbine) | D1-Forced - Immediate | 300-Gas Turbine/Jet Engine (Simple Cycle Operation)
5054 | Water Injection System (Gas Turbine) | Gas Turbine | Fuel; Ignition; and Combustion Systems | D1 | Forced - Immediate | 2024 | Gas | GG | 300 | Gas Turbine/Jet Engine (Simple Cycle Operation) | WECC | Summer | 8.02 | 4.01 | 1 | 1 | 5054-Water Injection System (Gas Turbine) | D1-Forced - Immediate | 300-Gas Turbine/Jet Engine (Simple Cycle Operation)
5054 | Water Injection System (Gas Turbine) | Gas Turbine | Fuel; Ignition; and Combustion Systems | D1 | Forced - Immediate | 2024 | Gas | GG | 300 | Gas Turbine/Jet Engine (Simple Cycle Operation) | RFC | Summer | 6 | 24 | 1 | 1 | 5054-Water Injection System (Gas Turbine) | D1-Forced - Immediate | 300-Gas Turbine/Jet Engine (Simple Cycle Operation)
5054 | Water Injection System (Gas Turbine) | Gas Turbine | Fuel; Ignition; and Combustion Systems | D1 | Forced - Immediate | 2024 | Gas | GG | 300 | Gas Turbine/Jet Engine (Simple Cycle Operation) | MRO | Off-Peak | 3.6833 | 1 | 1 | 1 | 5054-Water Injection System (Gas Turbine) | D1-Forced - Immediate | 300-Gas Turbine/Jet Engine (Simple Cycle Operation)
5054 | Water Injection System (Gas Turbine) | Gas Turbine | Fuel; Ignition; and Combustion Systems | U1 | Forced - Immediate | 2024 | Gas | GG | 300 | Gas Turbine/Jet Engine (Simple Cycle Operation) | RFC | Off-Peak | 45.5116 | 58.1 | 1 | 1 | 5054-Water Injection System (Gas Turbine) | U1-Forced - Immediate | 300-Gas Turbine/Jet Engine (Simple Cycle Operation)
5054 | Water Injection System (Gas Turbine) | Gas Turbine | Fuel; Ignition; and Combustion Systems | U1 | Forced - Immediate | 2024 | Gas | GG | 300 | Gas Turbine/Jet Engine (Simple Cycle Operation) | WECC | Off-Peak | 5.3425 | 106.85 | 1 | 1 | 5054-Water Injection System (Gas Turbine) | U1-Forced - Immediate | 300-Gas Turbine/Jet Engine (Simple Cycle Operation)
5054 | Water Injection System (Gas Turbine) | Gas Turbine | Fuel; Ignition; and Combustion Systems | D1 | Forced - Immediate | 2024 | Gas | GG | 300 | Gas Turbine/Jet Engine (Simple Cycle Operation) | WECC | Summer | 9.6667 | 5 | 1 | 1 | 5054-Water Injection System (Gas Turbine) | D1-Forced - Immediate | 300-Gas Turbine/Jet Engine (Simple Cycle Operation)
5054 | Water Injection System (Gas Turbine) | Gas Turbine | Fuel; Ignition; and Combustion Systems | D1 | Forced - Immediate | 2024 | Gas | GG | 300 | Gas Turbine/Jet Engine (Simple Cycle Operation) | WECC | Summer | 80 | 5 | 1 | 1 | 5054-Water Injection System (Gas Turbine) | D1-Forced - Immediate | 300-Gas Turbine/Jet Engine (Simple Cycle Operation)
5054 | Water Injection System (Gas Turbine) | Gas Turbine | Fuel; Ignition; and Combustion Systems | U1 | Forced - Immediate | 2024 | Gas | GG | 300 | Gas Turbine/Jet Engine (Simple Cycle Operation) | SERC | Off-Peak | 77.9166 | 85 | 1 | 1 | 5054-Water Injection System (Gas Turbine) | U1-Forced - Immediate | 300-Gas Turbine/Jet Engine (Simple Cycle Operation)
5054 | Water Injection System (Gas Turbine) | Gas Turbine | Fuel; Ignition; and Combustion Systems | U1 | Forced - Immediate | 2024 | Gas | GG | 300 | Gas Turbine/Jet Engine (Simple Cycle Operation) | NPCC | Off-Peak | 8.3333 | 62.5 | 1 | 1 | 5054-Water Injection System (Gas Turbine) | U1-Forced - Immediate | 300-Gas Turbine/Jet Engine (Simple Cycle Operation)
5054 | Water Injection System (Gas Turbine) | Gas Turbine | Fuel; Ignition; and Combustion Systems | D1 | Forced - Immediate | 2024 | Gas | GG | 300 | Gas Turbine/Jet Engine (Simple Cycle Operation) | RFC | Summer | 318.0283 | 20.9 | 1 | 1 | 5054-Water Injection System (Gas Turbine) | D1-Forced - Immediate | 300-Gas Turbine/Jet Engine (Simple Cycle Operation)
5054 | Water Injection System (Gas Turbine) | Gas Turbine | Fuel; Ignition; and Combustion Systems | D1 | Forced - Immediate | 2024 | Gas | GG | 300 | Gas Turbine/Jet Engine (Simple Cycle Operation) | MRO | Winter | 24.3667 | 17 | 1 | 1 | 5054-Water Injection System (Gas Turbine) | D1-Forced - Immediate | 300-Gas Turbine/Jet Engine (Simple Cycle Operation)
5054 | Water Injection System (Gas Turbine) | Gas Turbine | Fuel; Ignition; and Combustion Systems | U1 | Forced - Immediate | 2024 | Gas | GG | 300 | Gas Turbine/Jet Engine (Simple Cycle Operation) | WECC | Off-Peak | 395.0083 | 53.5 | 1 | 1 | 5054-Water Injection System (Gas Turbine) | U1-Forced - Immediate | 300-Gas Turbine/Jet Engine (Simple Cycle Operation)
5054 | Water Injection System (Gas Turbine) | Gas Turbine | Fuel; Ignition; and Combustion Systems | U1 | Forced - Immediate | 2024 | Gas | GG | 300 | Gas Turbine/Jet Engine (Simple Cycle Operation) | MRO | Off-Peak | 8.97 | 41.4 | 1 | 1 | 5054-Water Injection System (Gas Turbine) | U1-Forced - Immediate | 300-Gas Turbine/Jet Engine (Simple Cycle Operation)
5054 | Water Injection System (Gas Turbine) | Gas Turbine | Fuel; Ignition; and Combustion Systems | D1 | Forced - Immediate | 2024 | Gas | GG | 300 | Gas Turbine/Jet Engine (Simple Cycle Operation) | WECC | Winter | 0 | 0 | 1 | 2 | 5054-Water Injection System (Gas Turbine) | D1-Forced - Immediate | 300-Gas Turbine/Jet Engine (Simple Cycle Operation)
5054 | Water Injection System (Gas Turbine) | Gas Turbine | Fuel; Ignition; and Combustion Systems | D1 | Forced - Immediate | 2024 | Gas | GG | 300 | Gas Turbine/Jet Engine (Simple Cycle Operation) | MRO | Winter | 60.6333 | 17 | 1 | 1 | 5054-Water Injection System (Gas Turbine) | D1-Forced - Immediate | 300-Gas Turbine/Jet Engine (Simple Cycle Operation)
5054 | Water Injection System (Gas Turbine) | Gas Turbine | Fuel; Ignition; and Combustion Systems | U1 | Forced - Immediate | 2024 | Gas | GG | 300 | Gas Turbine/Jet Engine (Simple Cycle Operation) | MRO | Summer | 6.8716 | 58.9 | 1 | 1 | 5054-Water Injection System (Gas Turbine) | U1-Forced - Immediate | 300-Gas Turbine/Jet Engine (Simple Cycle Operation)
5054 | Water Injection System (Gas Turbine) | Gas Turbine | Fuel; Ignition; and Combustion Systems | U1 | Forced - Immediate | 2024 | Gas | GG | 300 | Gas Turbine/Jet Engine (Simple Cycle Operation) | WECC | Off-Peak | 32.055 | 106.85 | 1 | 1 | 5054-Water Injection System (Gas Turbine) | U1-Forced - Immediate | 300-Gas Turbine/Jet Engine (Simple Cycle Operation)
5054 | Water Injection System (Gas Turbine) | Gas Turbine | Fuel; Ignition; and Combustion Systems | D1 | Forced - Immediate | 2024 | Gas | GG | 300 | Gas Turbine/Jet Engine (Simple Cycle Operation) | RFC | Winter | 3433.25 | 31 | 1 | 1 | 5054-Water Injection System (Gas Turbine) | D1-Forced - Immediate | 300-Gas Turbine/Jet Engine (Simple Cycle Operation)
5054 | Water Injection System (Gas Turbine) | Gas Turbine | Fuel; Ignition; and Combustion Systems | U1 | Forced - Immediate | 2024 | Gas | GG | 300 | Gas Turbine/Jet Engine (Simple Cycle Operation) | WECC | Off-Peak | 186.3333 | 20 | 1 | 1 | 5054-Water Injection System (Gas Turbine) | U1-Forced - Immediate | 300-Gas Turbine/Jet Engine (Simple Cycle Operation)
5054 | Water Injection System (Gas Turbine) | Gas Turbine | Fuel; Ignition; and Combustion Systems | U1 | Forced - Immediate | 2024 | Gas | GG | 300 | Gas Turbine/Jet Engine (Simple Cycle Operation) | WECC | Summer | 555.4499 | 103.5 | 1 | 1 | 5054-Water Injection System (Gas Turbine) | U1-Forced - Immediate | 300-Gas Turbine/Jet Engine (Simple Cycle Operation)
5054 | Water Injection System (Gas Turbine) | Gas Turbine | Fuel; Ignition; and Combustion Systems | U1 | Forced - Immediate | 2024 | Gas | GG | 300 | Gas Turbine/Jet Engine (Simple Cycle Operation) | WECC | Off-Peak | 33.8358 | 106.85 | 1 | 1 | 5054-Water Injection System (Gas Turbine) | U1-Forced - Immediate | 300-Gas Turbine/Jet Engine (Simple Cycle Operation)
5054 | Water Injection System (Gas Turbine) | Gas Turbine | Fuel; Ignition; and Combustion Systems | D1 | Forced - Immediate | 2024 | Oil | DI | 300 | Gas Turbine/Jet Engine (Simple Cycle Operation) | RFC | Off-Peak | 58.3333 | 70 | 1 | 1 | 5054-Water Injection System (Gas Turbine) | D1-Forced - Immediate | 300-Gas Turbine/Jet Engine (Simple Cycle Operation)
5054 | Water Injection System (Gas Turbine) | Gas Turbine | Fuel; Ignition; and Combustion Systems | U1 | Forced - Immediate | 2024 | Gas | GG | 300 | Gas Turbine/Jet Engine (Simple Cycle Operation) | WECC | Off-Peak | 300 | 40 | 1 | 1 | 5054-Water Injection System (Gas Turbine) | U1-Forced - Immediate | 300-Gas Turbine/Jet Engine (Simple Cycle Operation)
5054 | Water Injection System (Gas Turbine) | Gas Turbine | Fuel; Ignition; and Combustion Systems | U1 | Forced - Immediate | 2024 | Gas | GG | 300 | Gas Turbine/Jet Engine (Simple Cycle Operation) | TRE | Summer | 685.54 | 45.4 | 1 | 1 | 5054-Water Injection System (Gas Turbine) | U1-Forced - Immediate | 300-Gas Turbine/Jet Engine (Simple Cycle Operation)
5054 | Water Injection System (Gas Turbine) | Gas Turbine | Fuel; Ignition; and Combustion Systems | U1 | Forced - Immediate | 2024 | Gas | GG | 300 | Gas Turbine/Jet Engine (Simple Cycle Operation) | RFC | Off-Peak | 35.8283 | 58.1 | 1 | 1 | 5054-Water Injection System (Gas Turbine) | U1-Forced - Immediate | 300-Gas Turbine/Jet Engine (Simple Cycle Operation)
5054 | Water Injection System (Gas Turbine) | Gas Turbine | Fuel; Ignition; and Combustion Systems | SF | Startup Failure | 2024 | Gas | GG | 300 | Gas Turbine/Jet Engine (Simple Cycle Operation) | TRE | Summer | 168.3583 | 44.5 | 1 | 1 | 5054-Water Injection System (Gas Turbine) | SF-Startup Failure | 300-Gas Turbine/Jet Engine (Simple Cycle Operation)
5054 | Water Injection System (Gas Turbine) | Gas Turbine | Fuel; Ignition; and Combustion Systems | U1 | Forced - Immediate | 2024 | Gas | GG | 300 | Gas Turbine/Jet Engine (Simple Cycle Operation) | MRO | Off-Peak | 1325.25 | 95 | 1 | 1 | 5054-Water Injection System (Gas Turbine) | U1-Forced - Immediate | 300-Gas Turbine/Jet Engine (Simple Cycle Operation)
5054 | Water Injection System (Gas Turbine) | Gas Turbine | Fuel; Ignition; and Combustion Systems | U1 | Forced - Immediate | 2024 | Gas | GG | 300 | Gas Turbine/Jet Engine (Simple Cycle Operation) | WECC | Summer | 2309.5 | 74.5 | 1 | 1 | 5054-Water Injection System (Gas Turbine) | U1-Forced - Immediate | 300-Gas Turbine/Jet Engine (Simple Cycle Operation)
5054 | Water Injection System (Gas Turbine) | Gas Turbine | Fuel; Ignition; and Combustion Systems | U1 | Forced - Immediate | 2024 | Gas | GG | 300 | Gas Turbine/Jet Engine (Simple Cycle Operation) | WECC | Off-Peak | 82.4833 | 49 | 1 | 1 | 5054-Water Injection System (Gas Turbine) | U1-Forced - Immediate | 300-Gas Turbine/Jet Engine (Simple Cycle Operation)
5054 | Water Injection System (Gas Turbine) | Gas Turbine | Fuel; Ignition; and Combustion Systems | U1 | Forced - Immediate | 2024 | Gas | GG | 300 | Gas Turbine/Jet Engine (Simple Cycle Operation) | MRO | Off-Peak | 3.0666 | 46 | 1 | 1 | 5054-Water Injection System (Gas Turbine) | U1-Forced - Immediate | 300-Gas Turbine/Jet Engine (Simple Cycle Operation)
5054 | Water Injection System (Gas Turbine) | Gas Turbine | Fuel; Ignition; and Combustion Systems | U1 | Forced - Immediate | 2024 | Gas | GG | 300 | Gas Turbine/Jet Engine (Simple Cycle Operation) | RFC | Off-Peak | 1923.5333 | 172 | 1 | 1 | 5054-Water Injection System (Gas Turbine) | U1-Forced - Immediate | 300-Gas Turbine/Jet Engine (Simple Cycle Operation)
5054 | Water Injection System (Gas Turbine) | Gas Turbine | Fuel; Ignition; and Combustion Systems | U1 | Forced - Immediate | 2024 | Gas | GG | 300 | Gas Turbine/Jet Engine (Simple Cycle Operation) | NPCC | Winter | 4.3066 | 64.6 | 1 | 1 | 5054-Water Injection System (Gas Turbine) | U1-Forced - Immediate | 300-Gas Turbine/Jet Engine (Simple Cycle Operation)
5054 | Water Injection System (Gas Turbine) | Gas Turbine | Fuel; Ignition; and Combustion Systems | U1 | Forced - Immediate | 2024 | Gas | GG | 300 | Gas Turbine/Jet Engine (Simple Cycle Operation) | MRO | Off-Peak | 246.45 | 93 | 1 | 1 | 5054-Water Injection System (Gas Turbine) | U1-Forced - Immediate | 300-Gas Turbine/Jet Engine (Simple Cycle Operation)
5054 | Water Injection System (Gas Turbine) | Gas Turbine | Fuel; Ignition; and Combustion Systems | U1 | Forced - Immediate | 2024 | Gas | GG | 300 | Gas Turbine/Jet Engine (Simple Cycle Operation) | SERC | Off-Peak | 140 | 112 | 1 | 1 | 5054-Water Injection System (Gas Turbine) | U1-Forced - Immediate | 300-Gas Turbine/Jet Engine (Simple Cycle Operation)
5054 | Water Injection System (Gas Turbine) | Gas Turbine | Fuel; Ignition; and Combustion Systems | U1 | Forced - Immediate | 2024 | Gas | GG | 300 | Gas Turbine/Jet Engine (Simple Cycle Operation) | RFC | Off-Peak | 1948.9199 | 98.1 | 1 | 1 | 5054-Water Injection System (Gas Turbine) | U1-Forced - Immediate | 300-Gas Turbine/Jet Engine (Simple Cycle Operation)
5054 | Water Injection System (Gas Turbine) | Gas Turbine | Fuel; Ignition; and Combustion Systems | U1 | Forced - Immediate | 2024 | Gas | GG | 300 | Gas Turbine/Jet Engine (Simple Cycle Operation) | TRE | Winter | 19.09 | 49.8 | 1 | 1 | 5054-Water Injection System (Gas Turbine) | U1-Forced - Immediate | 300-Gas Turbine/Jet Engine (Simple Cycle Operation)
5054 | Water Injection System (Gas Turbine) | Gas Turbine | Fuel; Ignition; and Combustion Systems | U1 | Forced - Immediate | 2024 | Gas | GG | 300 | Gas Turbine/Jet Engine (Simple Cycle Operation) | MRO | Off-Peak | 348.3333 | 95 | 1 | 1 | 5054-Water Injection System (Gas Turbine) | U1-Forced - Immediate | 300-Gas Turbine/Jet Engine (Simple Cycle Operation)
5054 | Water Injection System (Gas Turbine) | Gas Turbine | Fuel; Ignition; and Combustion Systems | U1 | Forced - Immediate | 2024 | Gas | GG | 300 | Gas Turbine/Jet Engine (Simple Cycle Operation) | SERC | Off-Peak | 151.7013 | 71.11 | 1 | 1 | 5054-Water Injection System (Gas Turbine) | U1-Forced - Immediate | 300-Gas Turbine/Jet Engine (Simple Cycle Operation)
5054 | Water Injection System (Gas Turbine) | Gas Turbine | Fuel; Ignition; and Combustion Systems | U1 | Forced - Immediate | 2024 | Gas | GG | 300 | Gas Turbine/Jet Engine (Simple Cycle Operation) | MRO | Summer | 7.3466 | 55.1 | 1 | 1 | 5054-Water Injection System (Gas Turbine) | U1-Forced - Immediate | 300-Gas Turbine/Jet Engine (Simple Cycle Operation)
5054 | Water Injection System (Gas Turbine) | Gas Turbine | Fuel; Ignition; and Combustion Systems | U1 | Forced - Immediate | 2024 | Gas | GG | 300 | Gas Turbine/Jet Engine (Simple Cycle Operation) | WECC | Winter | 62 | 40 | 1 | 1 | 5054-Water Injection System (Gas Turbine) | U1-Forced - Immediate | 300-Gas Turbine/Jet Engine (Simple Cycle Operation)
5054 | Water Injection System (Gas Turbine) | Gas Turbine | Fuel; Ignition; and Combustion Systems | U1 | Forced - Immediate | 2024 | Gas | GG | 300 | Gas Turbine/Jet Engine (Simple Cycle Operation) | MRO | Off-Peak | 589.0667 | 47 | 1 | 1 | 5054-Water Injection System (Gas Turbine) | U1-Forced - Immediate | 300-Gas Turbine/Jet Engine (Simple Cycle Operation)
5054 | Water Injection System (Gas Turbine) | Gas Turbine | Fuel; Ignition; and Combustion Systems | U1 | Forced - Immediate | 2024 | Gas | GG | 300 | Gas Turbine/Jet Engine (Simple Cycle Operation) | RFC | Off-Peak | 173 | 173 | 1 | 1 | 5054-Water Injection System (Gas Turbine) | U1-Forced - Immediate | 300-Gas Turbine/Jet Engine (Simple Cycle Operation)
5054 | Water Injection System (Gas Turbine) | Gas Turbine | Fuel; Ignition; and Combustion Systems | U1 | Forced - Immediate | 2024 | Gas | GG | 300 | Gas Turbine/Jet Engine (Simple Cycle Operation) | MRO | Summer | 21.1216 | 55.1 | 1 | 1 | 5054-Water Injection System (Gas Turbine) | U1-Forced - Immediate | 300-Gas Turbine/Jet Engine (Simple Cycle Operation)
5054 | Water Injection System (Gas Turbine) | Gas Turbine | Fuel; Ignition; and Combustion Systems | U1 | Forced - Immediate | 2024 | Gas | GG | 300 | Gas Turbine/Jet Engine (Simple Cycle Operation) | WECC | Winter | 69 | 60 | 1 | 1 | 5054-Water Injection System (Gas Turbine) | U1-Forced - Immediate | 300-Gas Turbine/Jet Engine (Simple Cycle Operation)
5054 | Water Injection System (Gas Turbine) | Gas Turbine | Fuel; Ignition; and Combustion Systems | U1 | Forced - Immediate | 2024 | Gas | GG | 300 | Gas Turbine/Jet Engine (Simple Cycle Operation) | TRE | Off-Peak | 612.75 | 43 | 1 | 1 | 5054-Water Injection System (Gas Turbine) | U1-Forced - Immediate | 300-Gas Turbine/Jet Engine (Simple Cycle Operation)
5054 | Water Injection System (Gas Turbine) | Gas Turbine | Fuel; Ignition; and Combustion Systems | U1 | Forced - Immediate | 2024 | Gas | GG | 300 | Gas Turbine/Jet Engine (Simple Cycle Operation) | WECC | Off-Peak | 249.15 | 45.3 | 1 | 1 | 5054-Water Injection System (Gas Turbine) | U1-Forced - Immediate | 300-Gas Turbine/Jet Engine (Simple Cycle Operation)
5054 | Water Injection System (Gas Turbine) | Gas Turbine | Fuel; Ignition; and Combustion Systems | U1 | Forced - Immediate | 2024 | Gas | GG | 300 | Gas Turbine/Jet Engine (Simple Cycle Operation) | NPCC | Summer | 29 | 58 | 1 | 1 | 5054-Water Injection System (Gas Turbine) | U1-Forced - Immediate | 300-Gas Turbine/Jet Engine (Simple Cycle Operation)
5054 | Water Injection System (Gas Turbine) | Gas Turbine | Fuel; Ignition; and Combustion Systems | U1 | Forced - Immediate | 2024 | Gas | GG | 300 | Gas Turbine/Jet Engine (Simple Cycle Operation) | WECC | Winter | 74.7 | 54 | 1 | 1 | 5054-Water Injection System (Gas Turbine) | U1-Forced - Immediate | 300-Gas Turbine/Jet Engine (Simple Cycle Operation)
5054 | Water Injection System (Gas Turbine) | Gas Turbine | Fuel; Ignition; and Combustion Systems | U1 | Forced - Immediate | 2024 | Gas | GG | 300 | Gas Turbine/Jet Engine (Simple Cycle Operation) | MRO | Summer | 7.23 | 48.2 | 1 | 1 | 5054-Water Injection System (Gas Turbine) | U1-Forced - Immediate | 300-Gas Turbine/Jet Engine (Simple Cycle Operation)
5054 | Water Injection System (Gas Turbine) | Gas Turbine | Fuel; Ignition; and Combustion Systems | U1 | Forced - Immediate | 2024 | Gas | GG | 300 | Gas Turbine/Jet Engine (Simple Cycle Operation) | WECC | Off-Peak | 1040 | 40 | 1 | 1 | 5054-Water Injection System (Gas Turbine) | U1-Forced - Immediate | 300-Gas Turbine/Jet Engine (Simple Cycle Operation)
5054 | Water Injection System (Gas Turbine) | Gas Turbine | Fuel; Ignition; and Combustion Systems | U1 | Forced - Immediate | 2024 | Gas | GG | 300 | Gas Turbine/Jet Engine (Simple Cycle Operation) | TRE | Summer | 30.75 | 45 | 1 | 1 | 5054-Water Injection System (Gas Turbine) | U1-Forced - Immediate | 300-Gas Turbine/Jet Engine (Simple Cycle Operation)
5054 | Water Injection System (Gas Turbine) | Gas Turbine | Fuel; Ignition; and Combustion Systems | U1 | Forced - Immediate | 2024 | Gas | GG | 300 | Gas Turbine/Jet Engine (Simple Cycle Operation) | WECC | Winter | 76 | 48 | 1 | 1 | 5054-Water Injection System (Gas Turbine) | U1-Forced - Immediate | 300-Gas Turbine/Jet Engine (Simple Cycle Operation)
5054 | Water Injection System (Gas Turbine) | Gas Turbine | Fuel; Ignition; and Combustion Systems | U1 | Forced - Immediate | 2024 | Gas | GG | 300 | Gas Turbine/Jet Engine (Simple Cycle Operation) | NPCC | Summer | 8.1333 | 61 | 1 | 1 | 5054-Water Injection System (Gas Turbine) | U1-Forced - Immediate | 300-Gas Turbine/Jet Engine (Simple Cycle Operation)
5054 | Water Injection System (Gas Turbine) | Gas Turbine | Fuel; Ignition; and Combustion Systems | U1 | Forced - Immediate | 2024 | Gas | GG | 300 | Gas Turbine/Jet Engine (Simple Cycle Operation) | WECC | Off-Peak | 4089.6 | 72 | 2 | 2 | 5054-Water Injection System (Gas Turbine) | U1-Forced - Immediate | 300-Gas Turbine/Jet Engine (Simple Cycle Operation)
5054 | Water Injection System (Gas Turbine) | Gas Turbine | Fuel; Ignition; and Combustion Systems | U1 | Forced - Immediate | 2024 | Gas | GG | 300 | Gas Turbine/Jet Engine (Simple Cycle Operation) | TRE | Summer | 48.3 | 46 | 1 | 1 | 5054-Water Injection System (Gas Turbine) | U1-Forced - Immediate | 300-Gas Turbine/Jet Engine (Simple Cycle Operation)
5054 | Water Injection System (Gas Turbine) | Gas Turbine | Fuel; Ignition; and Combustion Systems | U1 | Forced - Immediate | 2024 | Gas | GG | 300 | Gas Turbine/Jet Engine (Simple Cycle Operation) | SERC | Winter | 92.1581 | 104.33 | 1 | 1 | 5054-Water Injection System (Gas Turbine) | U1-Forced - Immediate | 300-Gas Turbine/Jet Engine (Simple Cycle Operation)
5054 | Water Injection System (Gas Turbine) | Gas Turbine | Fuel; Ignition; and Combustion Systems | U1 | Forced - Immediate | 2024 | Gas | GG | 300 | Gas Turbine/Jet Engine (Simple Cycle Operation) | MRO | Summer | 21.5966 | 58.9 | 1 | 1 | 5054-Water Injection System (Gas Turbine) | U1-Forced - Immediate | 300-Gas Turbine/Jet Engine (Simple Cycle Operation)
5054 | Water Injection System (Gas Turbine) | Gas Turbine | Fuel; Ignition; and Combustion Systems | U1 | Forced - Immediate | 2024 | Gas | GG | 300 | Gas Turbine/Jet Engine (Simple Cycle Operation) | MRO | Summer | 20.0833 | 48.2 | 1 | 1 | 5054-Water Injection System (Gas Turbine) | U1-Forced - Immediate | 300-Gas Turbine/Jet Engine (Simple Cycle Operation)
5054 | Water Injection System (Gas Turbine) | Gas Turbine | Fuel; Ignition; and Combustion Systems | U1 | Forced - Immediate | 2024 | Gas | GG | 300 | Gas Turbine/Jet Engine (Simple Cycle Operation) | WECC | Summer | 51.1833 | 37 | 1 | 1 | 5054-Water Injection System (Gas Turbine) | U1-Forced - Immediate | 300-Gas Turbine/Jet Engine (Simple Cycle Operation)
5054 | Water Injection System (Gas Turbine) | Gas Turbine | Fuel; Ignition; and Combustion Systems | U1 | Forced - Immediate | 2024 | Gas | GG | 300 | Gas Turbine/Jet Engine (Simple Cycle Operation) | WECC | Winter | 108 | 54 | 1 | 1 | 5054-Water Injection System (Gas Turbine) | U1-Forced - Immediate | 300-Gas Turbine/Jet Engine (Simple Cycle Operation)
5054 | Water Injection System (Gas Turbine) | Gas Turbine | Fuel; Ignition; and Combustion Systems | U1 | Forced - Immediate | 2024 | Gas | GG | 300 | Gas Turbine/Jet Engine (Simple Cycle Operation) | TRE | Summer | 28.5 | 45 | 1 | 1 | 5054-Water Injection System (Gas Turbine) | U1-Forced - Immediate | 300-Gas Turbine/Jet Engine (Simple Cycle Operation)
5054 | Water Injection System (Gas Turbine) | Gas Turbine | Fuel; Ignition; and Combustion Systems | U1 | Forced - Immediate | 2024 | Gas | GG | 300 | Gas Turbine/Jet Engine (Simple Cycle Operation) | WECC | Summer | 26.6667 | 50 | 1 | 1 | 5054-Water Injection System (Gas Turbine) | U1-Forced - Immediate | 300-Gas Turbine/Jet Engine (Simple Cycle Operation)
5054 | Water Injection System (Gas Turbine) | Gas Turbine | Fuel; Ignition; and Combustion Systems | U1 | Forced - Immediate | 2024 | Gas | GG | 300 | Gas Turbine/Jet Engine (Simple Cycle Operation) | TRE | Summer | 96.75 | 45 | 1 | 1 | 5054-Water Injection System (Gas Turbine) | U1-Forced - Immediate | 300-Gas Turbine/Jet Engine (Simple Cycle Operation)
5054 | Water Injection System (Gas Turbine) | Gas Turbine | Fuel; Ignition; and Combustion Systems | U1 | Forced - Immediate | 2024 | Gas | GG | 300 | Gas Turbine/Jet Engine (Simple Cycle Operation) | SERC | Winter | 431.5499 | 189 | 1 | 1 | 5054-Water Injection System (Gas Turbine) | U1-Forced - Immediate | 300-Gas Turbine/Jet Engine (Simple Cycle Operation)
5054 | Water Injection System (Gas Turbine) | Gas Turbine | Fuel; Ignition; and Combustion Systems | U1 | Forced - Immediate | 2024 | Gas | GG | 300 | Gas Turbine/Jet Engine (Simple Cycle Operation) | SERC | Summer | 29.75 | 85 | 1 | 1 | 5054-Water Injection System (Gas Turbine) | U1-Forced - Immediate | 300-Gas Turbine/Jet Engine (Simple Cycle Operation)
5054 | Water Injection System (Gas Turbine) | Gas Turbine | Fuel; Ignition; and Combustion Systems | U1 | Forced - Immediate | 2024 | Gas | GG | 300 | Gas Turbine/Jet Engine (Simple Cycle Operation) | WECC | Summer | 27.7723 | 49.01 | 1 | 1 | 5054-Water Injection System (Gas Turbine) | U1-Forced - Immediate | 300-Gas Turbine/Jet Engine (Simple Cycle Operation)
5054 | Water Injection System (Gas Turbine) | Gas Turbine | Fuel; Ignition; and Combustion Systems | U1 | Forced - Immediate | 2024 | Gas | GG | 300 | Gas Turbine/Jet Engine (Simple Cycle Operation) | WECC | Summer | 110 | 40 | 1 | 1 | 5054-Water Injection System (Gas Turbine) | U1-Forced - Immediate | 300-Gas Turbine/Jet Engine (Simple Cycle Operation)
5054 | Water Injection System (Gas Turbine) | Gas Turbine | Fuel; Ignition; and Combustion Systems | U1 | Forced - Immediate | 2024 | Gas | GG | 300 | Gas Turbine/Jet Engine (Simple Cycle Operation) | WECC | Winter | 585.2361 | 106.73 | 1 | 1 | 5054-Water Injection System (Gas Turbine) | U1-Forced - Immediate | 300-Gas Turbine/Jet Engine (Simple Cycle Operation)
5054 | Water Injection System (Gas Turbine) | Gas Turbine | Fuel; Ignition; and Combustion Systems | U1 | Forced - Immediate | 2024 | Gas | GG | 300 | Gas Turbine/Jet Engine (Simple Cycle Operation) | RFC | Summer | 59.4116 | 82.9 | 1 | 1 | 5054-Water Injection System (Gas Turbine) | U1-Forced - Immediate | 300-Gas Turbine/Jet Engine (Simple Cycle Operation)
5054 | Water Injection System (Gas Turbine) | Gas Turbine | Fuel; Ignition; and Combustion Systems | U1 | Forced - Immediate | 2024 | Gas | GG | 300 | Gas Turbine/Jet Engine (Simple Cycle Operation) | RFC | Summer | 52.275 | 76.5 | 1 | 1 | 5054-Water Injection System (Gas Turbine) | U1-Forced - Immediate | 300-Gas Turbine/Jet Engine (Simple Cycle Operation)
5054 | Water Injection System (Gas Turbine) | Gas Turbine | Fuel; Ignition; and Combustion Systems | U1 | Forced - Immediate | 2024 | Gas | GG | 300 | Gas Turbine/Jet Engine (Simple Cycle Operation) | TRE | Summer | 825 | 45 | 1 | 1 | 5054-Water Injection System (Gas Turbine) | U1-Forced - Immediate | 300-Gas Turbine/Jet Engine (Simple Cycle Operation)
5054 | Water Injection System (Gas Turbine) | Gas Turbine | Fuel; Ignition; and Combustion Systems | U1 | Forced - Immediate | 2024 | Gas | GG | 300 | Gas Turbine/Jet Engine (Simple Cycle Operation) | SERC | Winter | 3621.9898 | 104.33 | 1 | 1 | 5054-Water Injection System (Gas Turbine) | U1-Forced - Immediate | 300-Gas Turbine/Jet Engine (Simple Cycle Operation)
5054 | Water Injection System (Gas Turbine) | Gas Turbine | Fuel; Ignition; and Combustion Systems | U1 | Forced - Immediate | 2024 | Gas | GG | 300 | Gas Turbine/Jet Engine (Simple Cycle Operation) | WECC | Summer | 121.6667 | 50 | 1 | 1 | 5054-Water Injection System (Gas Turbine) | U1-Forced - Immediate | 300-Gas Turbine/Jet Engine (Simple Cycle Operation)
5054 | Water Injection System (Gas Turbine) | Gas Turbine | Fuel; Ignition; and Combustion Systems | U1 | Forced - Immediate | 2024 | Gas | GG | 300 | Gas Turbine/Jet Engine (Simple Cycle Operation) | TRE | Summer | 90 | 45 | 1 | 1 | 5054-Water Injection System (Gas Turbine) | U1-Forced - Immediate | 300-Gas Turbine/Jet Engine (Simple Cycle Operation)
5054 | Water Injection System (Gas Turbine) | Gas Turbine | Fuel; Ignition; and Combustion Systems | U1 | Forced - Immediate | 2024 | Gas | GG | 300 | Gas Turbine/Jet Engine (Simple Cycle Operation) | RFC | Summer | 21973.35 | 76.5 | 1 | 1 | 5054-Water Injection System (Gas Turbine) | U1-Forced - Immediate | 300-Gas Turbine/Jet Engine (Simple Cycle Operation)
5054 | Water Injection System (Gas Turbine) | Gas Turbine | Fuel; Ignition; and Combustion Systems | U1 | Forced - Immediate | 2024 | Oil | DI | 300 | Gas Turbine/Jet Engine (Simple Cycle Operation) | RFC | Off-Peak | 1.4333 | 86 | 1 | 1 | 5054-Water Injection System (Gas Turbine) | U1-Forced - Immediate | 300-Gas Turbine/Jet Engine (Simple Cycle Operation)
5054 | Water Injection System (Gas Turbine) | Gas Turbine | Fuel; Ignition; and Combustion Systems | U1 | Forced - Immediate | 2024 | Gas | GG | 300 | Gas Turbine/Jet Engine (Simple Cycle Operation) | SERC | Summer | 145.5499 | 213 | 1 | 1 | 5054-Water Injection System (Gas Turbine) | U1-Forced - Immediate | 300-Gas Turbine/Jet Engine (Simple Cycle Operation)
5054 | Water Injection System (Gas Turbine) | Gas Turbine | Fuel; Ignition; and Combustion Systems | U1 | Forced - Immediate | 2024 | Gas | GG | 300 | Gas Turbine/Jet Engine (Simple Cycle Operation) | SERC | Summer | 399.5 | 85 | 1 | 1 | 5054-Water Injection System (Gas Turbine) | U1-Forced - Immediate | 300-Gas Turbine/Jet Engine (Simple Cycle Operation)
5054 | Water Injection System (Gas Turbine) | Gas Turbine | Fuel; Ignition; and Combustion Systems | U1 | Forced - Immediate | 2024 | Gas | GG | 300 | Gas Turbine/Jet Engine (Simple Cycle Operation) | RFC | Winter | 74.3501 | 84.17 | 1 | 1 | 5054-Water Injection System (Gas Turbine) | U1-Forced - Immediate | 300-Gas Turbine/Jet Engine (Simple Cycle Operation)
5054 | Water Injection System (Gas Turbine) | Gas Turbine | Fuel; Ignition; and Combustion Systems | U1 | Forced - Immediate | 2024 | Oil | DI | 300 | Gas Turbine/Jet Engine (Simple Cycle Operation) | WECC | Winter | 23.6667 | 20 | 1 | 1 | 5054-Water Injection System (Gas Turbine) | U1-Forced - Immediate | 300-Gas Turbine/Jet Engine (Simple Cycle Operation)
5054 | Water Injection System (Gas Turbine) | Gas Turbine | Fuel; Ignition; and Combustion Systems | U1 | Forced - Immediate | 2024 | Gas | GG | 300 | Gas Turbine/Jet Engine (Simple Cycle Operation) | WECC | Summer | 174.225 | 103.5 | 1 | 1 | 5054-Water Injection System (Gas Turbine) | U1-Forced - Immediate | 300-Gas Turbine/Jet Engine (Simple Cycle Operation)
5054 | Water Injection System (Gas Turbine) | Gas Turbine | Fuel; Ignition; and Combustion Systems | U1 | Forced - Immediate | 2024 | Gas | GG | 300 | Gas Turbine/Jet Engine (Simple Cycle Operation) | WECC | Summer | 440.6666 | 40 | 1 | 1 | 5054-Water Injection System (Gas Turbine) | U1-Forced - Immediate | 300-Gas Turbine/Jet Engine (Simple Cycle Operation)
5054 | Water Injection System (Gas Turbine) | Gas Turbine | Fuel; Ignition; and Combustion Systems | U1 | Forced - Immediate | 2024 | Gas | GG | 300 | Gas Turbine/Jet Engine (Simple Cycle Operation) | SERC | Winter | 132.1513 | 104.33 | 1 | 1 | 5054-Water Injection System (Gas Turbine) | U1-Forced - Immediate | 300-Gas Turbine/Jet Engine (Simple Cycle Operation)
5054 | Water Injection System (Gas Turbine) | Gas Turbine | Fuel; Ignition; and Combustion Systems | U1 | Forced - Immediate | 2024 | Oil | DI | 300 | Gas Turbine/Jet Engine (Simple Cycle Operation) | WECC | Winter | 56 | 20 | 1 | 1 | 5054-Water Injection System (Gas Turbine) | U1-Forced - Immediate | 300-Gas Turbine/Jet Engine (Simple Cycle Operation)
5054 | Water Injection System (Gas Turbine) | Gas Turbine | Fuel; Ignition; and Combustion Systems | U1 | Forced - Immediate | 2024 | Gas | GG | 300 | Gas Turbine/Jet Engine (Simple Cycle Operation) | RFC | Summer | 586.6466 | 96.7 | 1 | 1 | 5054-Water Injection System (Gas Turbine) | U1-Forced - Immediate | 300-Gas Turbine/Jet Engine (Simple Cycle Operation)
5054 | Water Injection System (Gas Turbine) | Gas Turbine | Fuel; Ignition; and Combustion Systems | U1 | Forced - Immediate | 2024 | Gas | GG | 300 | Gas Turbine/Jet Engine (Simple Cycle Operation) | SERC | Summer | 552.2399 | 159.3 | 1 | 1 | 5054-Water Injection System (Gas Turbine) | U1-Forced - Immediate | 300-Gas Turbine/Jet Engine (Simple Cycle Operation)
5054 | Water Injection System (Gas Turbine) | Gas Turbine | Fuel; Ignition; and Combustion Systems | U1 | Forced - Immediate | 2024 | Gas | GG | 300 | Gas Turbine/Jet Engine (Simple Cycle Operation) | MRO | Winter | 348 | 45 | 1 | 1 | 5054-Water Injection System (Gas Turbine) | U1-Forced - Immediate | 300-Gas Turbine/Jet Engine (Simple Cycle Operation)
5054 | Water Injection System (Gas Turbine) | Gas Turbine | Fuel; Ignition; and Combustion Systems | U1 | Forced - Immediate | 2024 | Gas | GG | 300 | Gas Turbine/Jet Engine (Simple Cycle Operation) | RFC | Summer | 672.8716 | 82.9 | 1 | 1 | 5054-Water Injection System (Gas Turbine) | U1-Forced - Immediate | 300-Gas Turbine/Jet Engine (Simple Cycle Operation)
5054 | Water Injection System (Gas Turbine) | Gas Turbine | Fuel; Ignition; and Combustion Systems | U1 | Forced - Immediate | 2024 | Gas | GG | 300 | Gas Turbine/Jet Engine (Simple Cycle Operation) | TRE | Summer | 729 | 45 | 1 | 1 | 5054-Water Injection System (Gas Turbine) | U1-Forced - Immediate | 300-Gas Turbine/Jet Engine (Simple Cycle Operation)
5054 | Water Injection System (Gas Turbine) | Gas Turbine | Fuel; Ignition; and Combustion Systems | U1 | Forced - Immediate | 2024 | Gas | GG | 300 | Gas Turbine/Jet Engine (Simple Cycle Operation) | MRO | Summer | 786.25 | 85 | 1 | 1 | 5054-Water Injection System (Gas Turbine) | U1-Forced - Immediate | 300-Gas Turbine/Jet Engine (Simple Cycle Operation)
5054 | Water Injection System (Gas Turbine) | Gas Turbine | Fuel; Ignition; and Combustion Systems | U1 | Forced - Immediate | 2024 | Gas | GG | 300 | Gas Turbine/Jet Engine (Simple Cycle Operation) | SERC | Winter | 949.3366 | 152.3 | 1 | 1 | 5054-Water Injection System (Gas Turbine) | U1-Forced - Immediate | 300-Gas Turbine/Jet Engine (Simple Cycle Operation)
5054 | Water Injection System (Gas Turbine) | Gas Turbine | Fuel; Ignition; and Combustion Systems | U1 | Forced - Immediate | 2024 | Gas | GG | 300 | Gas Turbine/Jet Engine (Simple Cycle Operation) | RFC | Summer | 863.5416 | 82.9 | 1 | 1 | 5054-Water Injection System (Gas Turbine) | U1-Forced - Immediate | 300-Gas Turbine/Jet Engine (Simple Cycle Operation)
5054 | Water Injection System (Gas Turbine) | Gas Turbine | Fuel; Ignition; and Combustion Systems | U1 | Forced - Immediate | 2024 | Gas | GG | 300 | Gas Turbine/Jet Engine (Simple Cycle Operation) | TRE | Summer | 870.75 | 45 | 1 | 1 | 5054-Water Injection System (Gas Turbine) | U1-Forced - Immediate | 300-Gas Turbine/Jet Engine (Simple Cycle Operation)
5054 | Water Injection System (Gas Turbine) | Gas Turbine | Fuel; Ignition; and Combustion Systems | U1 | Forced - Immediate | 2024 | Gas | GG | 300 | Gas Turbine/Jet Engine (Simple Cycle Operation) | RFC | Summer | 1400 | 80 | 1 | 1 | 5054-Water Injection System (Gas Turbine) | U1-Forced - Immediate | 300-Gas Turbine/Jet Engine (Simple Cycle Operation)
5054 | Water Injection System (Gas Turbine) | Gas Turbine | Fuel; Ignition; and Combustion Systems | U1 | Forced - Immediate | 2024 | Gas | GG | 300 | Gas Turbine/Jet Engine (Simple Cycle Operation) | WECC | Winter | 1139.55 | 53.5 | 1 | 1 | 5054-Water Injection System (Gas Turbine) | U1-Forced - Immediate | 300-Gas Turbine/Jet Engine (Simple Cycle Operation)
5054 | Water Injection System (Gas Turbine) | Gas Turbine | Fuel; Ignition; and Combustion Systems | U1 | Forced - Immediate | 2024 | Gas | GG | 300 | Gas Turbine/Jet Engine (Simple Cycle Operation) | SERC | Summer | 4244.3333 | 85 | 1 | 1 | 5054-Water Injection System (Gas Turbine) | U1-Forced - Immediate | 300-Gas Turbine/Jet Engine (Simple Cycle Operation)
5054 | Water Injection System (Gas Turbine) | Gas Turbine | Fuel; Ignition; and Combustion Systems | U1 | Forced - Immediate | 2024 | Gas | GG | 300 | Gas Turbine/Jet Engine (Simple Cycle Operation) | SERC | Summer | 876.9166 | 85 | 1 | 1 | 5054-Water Injection System (Gas Turbine) | U1-Forced - Immediate | 300-Gas Turbine/Jet Engine (Simple Cycle Operation)
5054 | Water Injection System (Gas Turbine) | Gas Turbine | Fuel; Ignition; and Combustion Systems | U1 | Forced - Immediate | 2024 | Gas | GG | 300 | Gas Turbine/Jet Engine (Simple Cycle Operation) | TRE | Summer | 4296.75 | 45 | 1 | 1 | 5054-Water Injection System (Gas Turbine) | U1-Forced - Immediate | 300-Gas Turbine/Jet Engine (Simple Cycle Operation)
5054 | Water Injection System (Gas Turbine) | Gas Turbine | Fuel; Ignition; and Combustion Systems | U1 | Forced - Immediate | 2024 | Gas | GG | 300 | Gas Turbine/Jet Engine (Simple Cycle Operation) | RFC | Winter | 10348.1 | 42 | 1 | 1 | 5054-Water Injection System (Gas Turbine) | U1-Forced - Immediate | 300-Gas Turbine/Jet Engine (Simple Cycle Operation)
5054 | Water Injection System (Gas Turbine) | Gas Turbine | Fuel; Ignition; and Combustion Systems | U1 | Forced - Immediate | 2024 | Gas | GG | 300 | Gas Turbine/Jet Engine (Simple Cycle Operation) | WECC | Winter | 31.5 | 54 | 1 | 1 | 5054-Water Injection System (Gas Turbine) | U1-Forced - Immediate | 300-Gas Turbine/Jet Engine (Simple Cycle Operation)
5054 | Water Injection System (Gas Turbine) | Gas Turbine | Fuel; Ignition; and Combustion Systems | U1 | Forced - Immediate | 2024 | Gas | GG | 300 | Gas Turbine/Jet Engine (Simple Cycle Operation) | TRE | Summer | 948.675 | 45.5 | 1 | 1 | 5054-Water Injection System (Gas Turbine) | U1-Forced - Immediate | 300-Gas Turbine/Jet Engine (Simple Cycle Operation)
5054 | Water Injection System (Gas Turbine) | Gas Turbine | Fuel; Ignition; and Combustion Systems | U1 | Forced - Immediate | 2024 | Gas | GG | 300 | Gas Turbine/Jet Engine (Simple Cycle Operation) | MRO | Winter | 32.25 | 45 | 1 | 1 | 5054-Water Injection System (Gas Turbine) | U1-Forced - Immediate | 300-Gas Turbine/Jet Engine (Simple Cycle Operation)
5054 | Water Injection System (Gas Turbine) | Gas Turbine | Fuel; Ignition; and Combustion Systems | U1 | Forced - Immediate | 2024 | Gas | GG | 300 | Gas Turbine/Jet Engine (Simple Cycle Operation) | RFC | Summer | 1124.6766 | 82.9 | 1 | 1 | 5054-Water Injection System (Gas Turbine) | U1-Forced - Immediate | 300-Gas Turbine/Jet Engine (Simple Cycle Operation)
5054 | Water Injection System (Gas Turbine) | Gas Turbine | Fuel; Ignition; and Combustion Systems | U1 | Forced - Immediate | 2024 | Gas | GG | 300 | Gas Turbine/Jet Engine (Simple Cycle Operation) | RFC | Winter | 32.6333 | 89 | 1 | 1 | 5054-Water Injection System (Gas Turbine) | U1-Forced - Immediate | 300-Gas Turbine/Jet Engine (Simple Cycle Operation)
5054 | Water Injection System (Gas Turbine) | Gas Turbine | Fuel; Ignition; and Combustion Systems | U1 | Forced - Immediate | 2024 | Gas | GG | 300 | Gas Turbine/Jet Engine (Simple Cycle Operation) | SERC | Summer | 1130.6666 | 212 | 1 | 1 | 5054-Water Injection System (Gas Turbine) | U1-Forced - Immediate | 300-Gas Turbine/Jet Engine (Simple Cycle Operation)
5054 | Water Injection System (Gas Turbine) | Gas Turbine | Fuel; Ignition; and Combustion Systems | U1 | Forced - Immediate | 2024 | Gas | GG | 300 | Gas Turbine/Jet Engine (Simple Cycle Operation) | MRO | Winter | 68.8 | 48 | 1 | 1 | 5054-Water Injection System (Gas Turbine) | U1-Forced - Immediate | 300-Gas Turbine/Jet Engine (Simple Cycle Operation)
5054 | Water Injection System (Gas Turbine) | Gas Turbine | Fuel; Ignition; and Combustion Systems | U1 | Forced - Immediate | 2024 | Gas | GG | 300 | Gas Turbine/Jet Engine (Simple Cycle Operation) | TRE | Summer | 1947 | 45 | 1 | 1 | 5054-Water Injection System (Gas Turbine) | U1-Forced - Immediate | 300-Gas Turbine/Jet Engine (Simple Cycle Operation)
5054 | Water Injection System (Gas Turbine) | Gas Turbine | Fuel; Ignition; and Combustion Systems | U1 | Forced - Immediate | 2024 | Gas | GG | 300 | Gas Turbine/Jet Engine (Simple Cycle Operation) | MRO | Winter | 115.5 | 45 | 1 | 1 | 5054-Water Injection System (Gas Turbine) | U1-Forced - Immediate | 300-Gas Turbine/Jet Engine (Simple Cycle Operation)
5054 | Water Injection System (Gas Turbine) | Gas Turbine | Fuel; Ignition; and Combustion Systems | U1 | Forced - Immediate | 2024 | Gas | GG | 300 | Gas Turbine/Jet Engine (Simple Cycle Operation) | WECC | Winter | 4.5 | 54 | 1 | 1 | 5054-Water Injection System (Gas Turbine) | U1-Forced - Immediate | 300-Gas Turbine/Jet Engine (Simple Cycle Operation)
5054 | Water Injection System (Gas Turbine) | Gas Turbine | Fuel; Ignition; and Combustion Systems | U1 | Forced - Immediate | 2024 | Gas | GG | 300 | Gas Turbine/Jet Engine (Simple Cycle Operation) | WECC | Winter | 331 | 60 | 1 | 1 | 5054-Water Injection System (Gas Turbine) | U1-Forced - Immediate | 300-Gas Turbine/Jet Engine (Simple Cycle Operation)
5054 | Water Injection System (Gas Turbine) | Gas Turbine | Fuel; Ignition; and Combustion Systems | U1 | Forced - Immediate | 2024 | Gas | GG | 300 | Gas Turbine/Jet Engine (Simple Cycle Operation) | NPCC | Winter | 39.5833 | 62.5 | 1 | 1 | 5054-Water Injection System (Gas Turbine) | U1-Forced - Immediate | 300-Gas Turbine/Jet Engine (Simple Cycle Operation)
5054 | Water Injection System (Gas Turbine) | Gas Turbine | Fuel; Ignition; and Combustion Systems | U1 | Forced - Immediate | 2024 | Gas | GG | 300 | Gas Turbine/Jet Engine (Simple Cycle Operation) | TRE | Winter | 560.25 | 49.8 | 1 | 1 | 5054-Water Injection System (Gas Turbine) | U1-Forced - Immediate | 300-Gas Turbine/Jet Engine (Simple Cycle Operation)
5054 | Water Injection System (Gas Turbine) | Gas Turbine | Fuel; Ignition; and Combustion Systems | U1 | Forced - Immediate | 2024 | Gas | GG | 300 | Gas Turbine/Jet Engine (Simple Cycle Operation) | SERC | Winter | 59.1203 | 104.33 | 1 | 1 | 5054-Water Injection System (Gas Turbine) | U1-Forced - Immediate | 300-Gas Turbine/Jet Engine (Simple Cycle Operation)
5054 | Water Injection System (Gas Turbine) | Gas Turbine | Fuel; Ignition; and Combustion Systems | U1 | Forced - Immediate | 2024 | Oil | DI | 300 | Gas Turbine/Jet Engine (Simple Cycle Operation) | SERC | Winter | 35.5333 | 52 | 1 | 1 | 5054-Water Injection System (Gas Turbine) | U1-Forced - Immediate | 300-Gas Turbine/Jet Engine (Simple Cycle Operation)
5054 | Water Injection System (Gas Turbine) | Gas Turbine | Fuel; Ignition; and Combustion Systems | U1 | Forced - Immediate | 2024 | Gas | GG | 300 | Gas Turbine/Jet Engine (Simple Cycle Operation) | MRO | Winter | 213 | 45 | 1 | 1 | 5054-Water Injection System (Gas Turbine) | U1-Forced - Immediate | 300-Gas Turbine/Jet Engine (Simple Cycle Operation)
5054 | Water Injection System (Gas Turbine) | Gas Turbine | Fuel; Ignition; and Combustion Systems | U2 | Forced - Delayed | 2024 | Gas | GG | 300 | Gas Turbine/Jet Engine (Simple Cycle Operation) | SERC | Winter | 32.4999 | 195 | 1 | 1 | 5054-Water Injection System (Gas Turbine) | U2-Forced - Delayed | 300-Gas Turbine/Jet Engine (Simple Cycle Operation)
5054 | Water Injection System (Gas Turbine) | Gas Turbine | Fuel; Ignition; and Combustion Systems | U1 | Forced - Immediate | 2024 | Gas | GG | 300 | Gas Turbine/Jet Engine (Simple Cycle Operation) | WECC | Winter | 252 | 42 | 1 | 1 | 5054-Water Injection System (Gas Turbine) | U1-Forced - Immediate | 300-Gas Turbine/Jet Engine (Simple Cycle Operation)
5054 | Water Injection System (Gas Turbine) | Gas Turbine | Fuel; Ignition; and Combustion Systems | U1 | Forced - Immediate | 2024 | Gas | GG | 300 | Gas Turbine/Jet Engine (Simple Cycle Operation) | SERC | Winter | 305.5499 | 189 | 1 | 1 | 5054-Water Injection System (Gas Turbine) | U1-Forced - Immediate | 300-Gas Turbine/Jet Engine (Simple Cycle Operation)
5054 | Water Injection System (Gas Turbine) | Gas Turbine | Fuel; Ignition; and Combustion Systems | U1 | Forced - Immediate | 2024 | Gas | GG | 300 | Gas Turbine/Jet Engine (Simple Cycle Operation) | WECC | Winter | 1252.7916 | 53.5 | 1 | 1 | 5054-Water Injection System (Gas Turbine) | U1-Forced - Immediate | 300-Gas Turbine/Jet Engine (Simple Cycle Operation)
5054 | Water Injection System (Gas Turbine) | Gas Turbine | Fuel; Ignition; and Combustion Systems | U1 | Forced - Immediate | 2024 | Oil | DI | 300 | Gas Turbine/Jet Engine (Simple Cycle Operation) | WECC | Summer | 78 | 20 | 1 | 1 | 5054-Water Injection System (Gas Turbine) | U1-Forced - Immediate | 300-Gas Turbine/Jet Engine (Simple Cycle Operation)
5054 | Water Injection System (Gas Turbine) | Gas Turbine | Fuel; Ignition; and Combustion Systems | U1 | Forced - Immediate | 2024 | Oil | DI | 300 | Gas Turbine/Jet Engine (Simple Cycle Operation) | WECC | Winter | 40 | 20 | 1 | 1 | 5054-Water Injection System (Gas Turbine) | U1-Forced - Immediate | 300-Gas Turbine/Jet Engine (Simple Cycle Operation)
5054 | Water Injection System (Gas Turbine) | Gas Turbine | Fuel; Ignition; and Combustion Systems | U1 | Forced - Immediate | 2024 | Oil | DI | 300 | Gas Turbine/Jet Engine (Simple Cycle Operation) | NPCC | Winter | 7680.1166 | 79 | 1 | 1 | 5054-Water Injection System (Gas Turbine) | U1-Forced - Immediate | 300-Gas Turbine/Jet Engine (Simple Cycle Operation)
5054 | Water Injection System (Gas Turbine) | Gas Turbine | Fuel; Ignition; and Combustion Systems | U2 | Forced - Delayed | 2024 | Gas | GG | 300 | Gas Turbine/Jet Engine (Simple Cycle Operation) | SERC | Winter | 16.2499 | 195 | 1 | 1 | 5054-Water Injection System (Gas Turbine) | U2-Forced - Delayed | 300-Gas Turbine/Jet Engine (Simple Cycle Operation)
5054 | Water Injection System (Gas Turbine) | NULL | NULL | D1 | Forced - Immediate | 2024 | Gas | GG | 800 | Miscellaneous | SERC | Summer | 19.2 | 8 | 1 | 1 | 5054-Water Injection System (Gas Turbine) | D1-Forced - Immediate | 800-Miscellaneous
5054 | Water Injection System (Gas Turbine) | NULL | NULL | U1 | Forced - Immediate | 2024 | Gas | GG | 800 | Miscellaneous | SERC | Summer | 118.9999 | 84 | 1 | 1 | 5054-Water Injection System (Gas Turbine) | U1-Forced - Immediate | 800-Miscellaneous
5054 | Water Injection System (Gas Turbine) | NULL | NULL | D1 | Forced - Immediate | 2024 | Gas | GG | 800 | Miscellaneous | SERC | Summer | 68 | 8 | 1 | 1 | 5054-Water Injection System (Gas Turbine) | D1-Forced - Immediate | 800-Miscellaneous
5054 | Water Injection System (Gas Turbine) | Gas Turbine | Fuel; Ignition; and Combustion Systems | D1 | Forced - Immediate | 2024 | Gas | GG | 850 | Combined Cycle Block | RFC | Off-Peak | 434.2832 | 367 | 1 | 1 | 5054-Water Injection System (Gas Turbine) | D1-Forced - Immediate | 850-Combined Cycle Block
5054 | Water Injection System (Gas Turbine) | Gas Turbine | Fuel; Ignition; and Combustion Systems | D1 | Forced - Immediate | 2024 | Gas | GG | 850 | Combined Cycle Block | NPCC | Winter | 232.3333 | 205 | 1 | 1 | 5054-Water Injection System (Gas Turbine) | D1-Forced - Immediate | 850-Combined Cycle Block
5054 | Water Injection System (Gas Turbine) | Gas Turbine | Fuel; Ignition; and Combustion Systems | D1 | Forced - Immediate | 2024 | Gas | GG | 850 | Combined Cycle Block | NPCC | Winter | 98.42 | 103.6 | 1 | 1 | 5054-Water Injection System (Gas Turbine) | D1-Forced - Immediate | 850-Combined Cycle Block
5054 | Water Injection System (Gas Turbine) | Gas Turbine | Fuel; Ignition; and Combustion Systems | D1 | Forced - Immediate | 2024 | Gas | GG | 850 | Combined Cycle Block | SERC | Winter | 135.3666 | 62 | 1 | 1 | 5054-Water Injection System (Gas Turbine) | D1-Forced - Immediate | 850-Combined Cycle Block
5054 | Water Injection System (Gas Turbine) | Gas Turbine | Fuel; Ignition; and Combustion Systems | U1 | Forced - Immediate | 2024 | Gas | GG | 851 | CC GT units | RFC | Off-Peak | 44.1 | 126 | 1 | 1 | 5054-Water Injection System (Gas Turbine) | U1-Forced - Immediate | 851-CC GT units
5054 | Water Injection System (Gas Turbine) | Gas Turbine | Fuel; Ignition; and Combustion Systems | D1 | Forced - Immediate | 2024 | Gas | GG | 851 | CC GT units | WECC | Winter | 25 | 5 | 1 | 1 | 5054-Water Injection System (Gas Turbine) | D1-Forced - Immediate | 851-CC GT units
5054 | Water Injection System (Gas Turbine) | Gas Turbine | Fuel; Ignition; and Combustion Systems | U1 | Forced - Immediate | 2024 | Gas | GG | 851 | CC GT units | RFC | Summer | 27.2999 | 126 | 1 | 1 | 5054-Water Injection System (Gas Turbine) | U1-Forced - Immediate | 851-CC GT units
5054 | Water Injection System (Gas Turbine) | Gas Turbine | Fuel; Ignition; and Combustion Systems | U1 | Forced - Immediate | 2024 | Gas | GG | 851 | CC GT units | RFC | Winter | 44.1 | 126 | 1 | 1 | 5054-Water Injection System (Gas Turbine) | U1-Forced - Immediate | 851-CC GT units
5054 | Water Injection System (Gas Turbine) | Gas Turbine | Fuel; Ignition; and Combustion Systems | U1 | Forced - Immediate | 2024 | Gas | GG | 851 | CC GT units | RFC | Off-Peak | 130.2 | 126 | 1 | 1 | 5054-Water Injection System (Gas Turbine) | U1-Forced - Immediate | 851-CC GT units
5054 | Water Injection System (Gas Turbine) | Gas Turbine | Fuel; Ignition; and Combustion Systems | U1 | Forced - Immediate | 2024 | Gas | GG | 851 | CC GT units | SERC | Off-Peak | 1343.2833 | 187 | 1 | 1 | 5054-Water Injection System (Gas Turbine) | U1-Forced - Immediate | 851-CC GT units
5054 | Water Injection System (Gas Turbine) | Gas Turbine | Fuel; Ignition; and Combustion Systems | U1 | Forced - Immediate | 2024 | Gas | GG | 851 | CC GT units | RFC | Summer | 29.4 | 126 | 2 | 2 | 5054-Water Injection System (Gas Turbine) | U1-Forced - Immediate | 851-CC GT units
5054 | Water Injection System (Gas Turbine) | Gas Turbine | Fuel; Ignition; and Combustion Systems | U1 | Forced - Immediate | 2024 | Gas | GG | 851 | CC GT units | MRO | Winter | 79.2 | 48 | 1 | 1 | 5054-Water Injection System (Gas Turbine) | U1-Forced - Immediate | 851-CC GT units
5054 | Water Injection System (Gas Turbine) | Gas Turbine | Fuel; Ignition; and Combustion Systems | U1 | Forced - Immediate | 2024 | Gas | GG | 851 | CC GT units | MRO | Winter | 110.4 | 48 | 1 | 1 | 5054-Water Injection System (Gas Turbine) | U1-Forced - Immediate | 851-CC GT units
5054 | Water Injection System (Gas Turbine) | Gas Turbine | Fuel; Ignition; and Combustion Systems | U1 | Forced - Immediate | 2024 | Gas | GG | 851 | CC GT units | RFC | Winter | 476.7 | 126 | 1 | 1 | 5054-Water Injection System (Gas Turbine) | U1-Forced - Immediate | 851-CC GT units
5054 | Water Injection System (Gas Turbine) | Gas Turbine | Fuel; Ignition; and Combustion Systems | U1 | Forced - Immediate | 2024 | Gas | GG | 851 | CC GT units | RFC | Summer | 46.1999 | 126 | 1 | 1 | 5054-Water Injection System (Gas Turbine) | U1-Forced - Immediate | 851-CC GT units
5054 | Water Injection System (Gas Turbine) | Gas Turbine | Fuel; Ignition; and Combustion Systems | U1 | Forced - Immediate | 2024 | Gas | GG | 851 | CC GT units | MRO | Winter | 91.2 | 48 | 1 | 1 | 5054-Water Injection System (Gas Turbine) | U1-Forced - Immediate | 851-CC GT units
5054 | Water Injection System (Gas Turbine) | Gas Turbine | Fuel; Ignition; and Combustion Systems | U1 | Forced - Immediate | 2024 | Gas | GG | 851 | CC GT units | RFC | Winter | 35.7 | 126 | 1 | 1 | 5054-Water Injection System (Gas Turbine) | U1-Forced - Immediate | 851-CC GT units
5054 | Water Injection System (Gas Turbine) | Gas Turbine | Fuel; Ignition; and Combustion Systems | U1 | Forced - Immediate | 2024 | Gas | GG | 851 | CC GT units | RFC | Winter | 2118.8999 | 126 | 1 | 1 | 5054-Water Injection System (Gas Turbine) | U1-Forced - Immediate | 851-CC GT units
5054 | Water Injection System (Gas Turbine) | Gas Turbine | Fuel; Ignition; and Combustion Systems | U1 | Forced - Immediate | 2024 | Gas | GG | 851 | CC GT units | MRO | Winter | 2661.6 | 48 | 1 | 1 | 5054-Water Injection System (Gas Turbine) | U1-Forced - Immediate | 851-CC GT units
5054 | Water Injection System (Gas Turbine) | Gas Turbine | Fuel; Ignition; and Combustion Systems | D1 | Forced - Immediate | 2024 | Waste Heat | WH | 852 | CC steam units | RFC | Winter | 17.1416 | 60.5 | 1 | 1 | 5054-Water Injection System (Gas Turbine) | D1-Forced - Immediate | 852-CC steam units
5054 | Water Injection System (Gas Turbine) | Gas Turbine | Fuel; Ignition; and Combustion Systems | D1 | Forced - Immediate | 2024 | Waste Heat | WH | 852 | CC steam units | RFC | Off-Peak | 21.175 | 60.5 | 1 | 1 | 5054-Water Injection System (Gas Turbine) | D1-Forced - Immediate | 852-CC steam units
5054 | Water Injection System (Gas Turbine) | Gas Turbine | Fuel; Ignition; and Combustion Systems | D1 | Forced - Immediate | 2024 | Gas | GG | 852 | CC steam units | SERC | Off-Peak | 689.6 | 96 | 1 | 1 | 5054-Water Injection System (Gas Turbine) | D1-Forced - Immediate | 852-CC steam units
5054 | Water Injection System (Gas Turbine) | Gas Turbine | Fuel; Ignition; and Combustion Systems | D1 | Forced - Immediate | 2024 | Waste Heat | WH | 852 | CC steam units | RFC | Winter | 21.175 | 60.5 | 1 | 1 | 5054-Water Injection System (Gas Turbine) | D1-Forced - Immediate | 852-CC steam units
5054 | Water Injection System (Gas Turbine) | Gas Turbine | Fuel; Ignition; and Combustion Systems | D1 | Forced - Immediate | 2024 | Waste Heat | WH | 852 | CC steam units | RFC | Off-Peak | 129.89 | 125.7 | 1 | 1 | 5054-Water Injection System (Gas Turbine) | D1-Forced - Immediate | 852-CC steam units
5054 | Water Injection System (Gas Turbine) | Gas Turbine | Fuel; Ignition; and Combustion Systems | D1 | Forced - Immediate | 2024 | Waste Heat | WH | 852 | CC steam units | RFC | Summer | 14.1166 | 60.5 | 2 | 2 | 5054-Water Injection System (Gas Turbine) | D1-Forced - Immediate | 852-CC steam units
5054 | Water Injection System (Gas Turbine) | Gas Turbine | Fuel; Ignition; and Combustion Systems | D1 | Forced - Immediate | 2024 | Waste Heat | WH | 852 | CC steam units | RFC | Summer | 13.1083 | 60.5 | 1 | 1 | 5054-Water Injection System (Gas Turbine) | D1-Forced - Immediate | 852-CC steam units
5054 | Water Injection System (Gas Turbine) | Gas Turbine | Fuel; Ignition; and Combustion Systems | D1 | Forced - Immediate | 2024 | Waste Heat | WH | 852 | CC steam units | RFC | Winter | 228.8916 | 60.5 | 1 | 1 | 5054-Water Injection System (Gas Turbine) | D1-Forced - Immediate | 852-CC steam units
5054 | Water Injection System (Gas Turbine) | Gas Turbine | Fuel; Ignition; and Combustion Systems | D1 | Forced - Immediate | 2024 | Waste Heat | WH | 852 | CC steam units | RFC | Summer | 22.1833 | 60.5 | 1 | 1 | 5054-Water Injection System (Gas Turbine) | D1-Forced - Immediate | 852-CC steam units
5054 | Water Injection System (Gas Turbine) | Gas Turbine | Fuel; Ignition; and Combustion Systems | D1 | Forced - Immediate | 2024 | Waste Heat | WH | 852 | CC steam units | RFC | Winter | 1017.4083 | 60.5 | 1 | 1 | 5054-Water Injection System (Gas Turbine) | D1-Forced - Immediate | 852-CC steam units
5054 | Water Injection System (Gas Turbine) | Gas Turbine | Fuel; Ignition; and Combustion Systems | U1 | Forced - Immediate | 2024 | Gas | GG | 861 | CoG GT units | WECC | Summer | 407.1 | 23 | 1 | 1 | 5054-Water Injection System (Gas Turbine) | U1-Forced - Immediate | 861-CoG GT units
5060 | Atomizing air system B | Gas Turbine | Fuel; Ignition; and Combustion Systems | D1 | Forced - Immediate | 2024 | Oil | DI | 300 | Gas Turbine/Jet Engine (Simple Cycle Operation) | WECC | Winter | 926.3833 | 31 | 1 | 1 | 5060-Atomizing air system B | D1-Forced - Immediate | 300-Gas Turbine/Jet Engine (Simple Cycle Operation)
5060 | Atomizing air system B | Gas Turbine | Fuel; Ignition; and Combustion Systems | SF | Startup Failure | 2024 | Gas | GG | 300 | Gas Turbine/Jet Engine (Simple Cycle Operation) | SERC | Summer | 8954.8 | 73.4 | 2 | 2 | 5060-Atomizing air system B | SF-Startup Failure | 300-Gas Turbine/Jet Engine (Simple Cycle Operation)
5060 | Atomizing air system B | Gas Turbine | Fuel; Ignition; and Combustion Systems | SF | Startup Failure | 2024 | Gas | GG | 300 | Gas Turbine/Jet Engine (Simple Cycle Operation) | SERC | Summer | 6053.0533 | 73.4 | 1 | 1 | 5060-Atomizing air system B | SF-Startup Failure | 300-Gas Turbine/Jet Engine (Simple Cycle Operation)
5060 | Atomizing air system B | Gas Turbine | Fuel; Ignition; and Combustion Systems | SF | Startup Failure | 2024 | Gas | GG | 300 | Gas Turbine/Jet Engine (Simple Cycle Operation) | SERC | Summer | 22.29 | 148.6 | 1 | 1 | 5060-Atomizing air system B | SF-Startup Failure | 300-Gas Turbine/Jet Engine (Simple Cycle Operation)
5060 | Atomizing air system B | Gas Turbine | Fuel; Ignition; and Combustion Systems | SF | Startup Failure | 2024 | Gas | GG | 300 | Gas Turbine/Jet Engine (Simple Cycle Operation) | SERC | Off-Peak | 4318.6666 | 158 | 1 | 1 | 5060-Atomizing air system B | SF-Startup Failure | 300-Gas Turbine/Jet Engine (Simple Cycle Operation)
5060 | Atomizing air system B | Gas Turbine | Fuel; Ignition; and Combustion Systems | U1 | Forced - Immediate | 2024 | Gas | GG | 300 | Gas Turbine/Jet Engine (Simple Cycle Operation) | SERC | Summer | 272.4333 | 148.6 | 1 | 1 | 5060-Atomizing air system B | U1-Forced - Immediate | 300-Gas Turbine/Jet Engine (Simple Cycle Operation)
5060 | Atomizing air system B | Gas Turbine | Fuel; Ignition; and Combustion Systems | SF | Startup Failure | 2024 | Gas | GG | 300 | Gas Turbine/Jet Engine (Simple Cycle Operation) | SERC | Summer | 9397.6466 | 73.4 | 1 | 1 | 5060-Atomizing air system B | SF-Startup Failure | 300-Gas Turbine/Jet Engine (Simple Cycle Operation)
5060 | Atomizing air system B | Gas Turbine | Fuel; Ignition; and Combustion Systems | SF | Startup Failure | 2024 | Gas | GG | 300 | Gas Turbine/Jet Engine (Simple Cycle Operation) | SERC | Summer | 78.5 | 157 | 1 | 1 | 5060-Atomizing air system B | SF-Startup Failure | 300-Gas Turbine/Jet Engine (Simple Cycle Operation)
5060 | Atomizing air system B | Gas Turbine | Fuel; Ignition; and Combustion Systems | SF | Startup Failure | 2024 | Gas | GG | 300 | Gas Turbine/Jet Engine (Simple Cycle Operation) | SERC | Winter | 84 | 168 | 1 | 1 | 5060-Atomizing air system B | SF-Startup Failure | 300-Gas Turbine/Jet Engine (Simple Cycle Operation)
5060 | Atomizing air system B | Gas Turbine | Fuel; Ignition; and Combustion Systems | U1 | Forced - Immediate | 2024 | Gas | GG | 300 | Gas Turbine/Jet Engine (Simple Cycle Operation) | WECC | Summer | 574.425 | 103.5 | 1 | 1 | 5060-Atomizing air system B | U1-Forced - Immediate | 300-Gas Turbine/Jet Engine (Simple Cycle Operation)
5060 | Atomizing air system B | Gas Turbine | Fuel; Ignition; and Combustion Systems | SF | Startup Failure | 2024 | Oil | DI | 300 | Gas Turbine/Jet Engine (Simple Cycle Operation) | SERC | Off-Peak | 10776.1667 | 41 | 1 | 1 | 5060-Atomizing air system B | SF-Startup Failure | 300-Gas Turbine/Jet Engine (Simple Cycle Operation)
5060 | Atomizing air system B | Gas Turbine | Fuel; Ignition; and Combustion Systems | SF | Startup Failure | 2024 | Oil | DI | 300 | Gas Turbine/Jet Engine (Simple Cycle Operation) | SERC | Summer | 29.25 | 45 | 1 | 1 | 5060-Atomizing air system B | SF-Startup Failure | 300-Gas Turbine/Jet Engine (Simple Cycle Operation)
5060 | Atomizing air system B | Gas Turbine | Fuel; Ignition; and Combustion Systems | U1 | Forced - Immediate | 2024 | Gas | GG | 300 | Gas Turbine/Jet Engine (Simple Cycle Operation) | SERC | Summer | 32.1966 | 148.6 | 1 | 1 | 5060-Atomizing air system B | U1-Forced - Immediate | 300-Gas Turbine/Jet Engine (Simple Cycle Operation)
5060 | Atomizing air system B | Gas Turbine | Fuel; Ignition; and Combustion Systems | U1 | Forced - Immediate | 2024 | Gas | GG | 300 | Gas Turbine/Jet Engine (Simple Cycle Operation) | SERC | Winter | 120.3666 | 157 | 1 | 1 | 5060-Atomizing air system B | U1-Forced - Immediate | 300-Gas Turbine/Jet Engine (Simple Cycle Operation)
5060 | Atomizing air system B | Gas Turbine | Fuel; Ignition; and Combustion Systems | SF | Startup Failure | 2024 | Oil | DI | 300 | Gas Turbine/Jet Engine (Simple Cycle Operation) | SERC | Summer | 3.75 | 45 | 1 | 1 | 5060-Atomizing air system B | SF-Startup Failure | 300-Gas Turbine/Jet Engine (Simple Cycle Operation)
5060 | Atomizing air system B | Gas Turbine | Fuel; Ignition; and Combustion Systems | U1 | Forced - Immediate | 2024 | Oil | DI | 300 | Gas Turbine/Jet Engine (Simple Cycle Operation) | SERC | Off-Peak | 135.3 | 41 | 1 | 1 | 5060-Atomizing air system B | U1-Forced - Immediate | 300-Gas Turbine/Jet Engine (Simple Cycle Operation)
5060 | Atomizing air system B | Gas Turbine | Fuel; Ignition; and Combustion Systems | U1 | Forced - Immediate | 2024 | Gas | GG | 300 | Gas Turbine/Jet Engine (Simple Cycle Operation) | RFC | Summer | 80.65 | 161.3 | 1 | 1 | 5060-Atomizing air system B | U1-Forced - Immediate | 300-Gas Turbine/Jet Engine (Simple Cycle Operation)
5060 | Atomizing air system B | Gas Turbine | Fuel; Ignition; and Combustion Systems | U1 | Forced - Immediate | 2024 | Oil | DI | 300 | Gas Turbine/Jet Engine (Simple Cycle Operation) | SERC | Off-Peak | 40175.9 | 41 | 1 | 1 | 5060-Atomizing air system B | U1-Forced - Immediate | 300-Gas Turbine/Jet Engine (Simple Cycle Operation)
5060 | Atomizing air system B | Gas Turbine | Fuel; Ignition; and Combustion Systems | U1 | Forced - Immediate | 2024 | Gas | GG | 300 | Gas Turbine/Jet Engine (Simple Cycle Operation) | RFC | Off-Peak | 172.8599 | 154.8 | 1 | 1 | 5060-Atomizing air system B | U1-Forced - Immediate | 300-Gas Turbine/Jet Engine (Simple Cycle Operation)
5060 | Atomizing air system B | Gas Turbine | Fuel; Ignition; and Combustion Systems | U1 | Forced - Immediate | 2024 | Oil | DI | 300 | Gas Turbine/Jet Engine (Simple Cycle Operation) | RFC | Winter | 36035.1 | 54 | 1 | 1 | 5060-Atomizing air system B | U1-Forced - Immediate | 300-Gas Turbine/Jet Engine (Simple Cycle Operation)
5060 | Atomizing air system B | Gas Turbine | Fuel; Ignition; and Combustion Systems | U1 | Forced - Immediate | 2024 | Gas | GG | 300 | Gas Turbine/Jet Engine (Simple Cycle Operation) | RFC | Summer | 118.6799 | 154.8 | 1 | 1 | 5060-Atomizing air system B | U1-Forced - Immediate | 300-Gas Turbine/Jet Engine (Simple Cycle Operation)
5060 | Atomizing air system B | Gas Turbine | Fuel; Ignition; and Combustion Systems | U1 | Forced - Immediate | 2024 | Oil | DI | 300 | Gas Turbine/Jet Engine (Simple Cycle Operation) | SERC | Winter | 3102.4 | 48 | 1 | 1 | 5060-Atomizing air system B | U1-Forced - Immediate | 300-Gas Turbine/Jet Engine (Simple Cycle Operation)
5060 | Atomizing air system B | Gas Turbine | Fuel; Ignition; and Combustion Systems | U1 | Forced - Immediate | 2024 | Gas | GG | 300 | Gas Turbine/Jet Engine (Simple Cycle Operation) | SERC | Summer | 273.7 | 161 | 1 | 1 | 5060-Atomizing air system B | U1-Forced - Immediate | 300-Gas Turbine/Jet Engine (Simple Cycle Operation)
5060 | Atomizing air system B | Gas Turbine | Fuel; Ignition; and Combustion Systems | U1 | Forced - Immediate | 2024 | Oil | DI | 300 | Gas Turbine/Jet Engine (Simple Cycle Operation) | SERC | Winter | 140010.1 | 53 | 1 | 1 | 5060-Atomizing air system B | U1-Forced - Immediate | 300-Gas Turbine/Jet Engine (Simple Cycle Operation)
5060 | Atomizing air system B | Gas Turbine | Fuel; Ignition; and Combustion Systems | U1 | Forced - Immediate | 2024 | Oil | DI | 300 | Gas Turbine/Jet Engine (Simple Cycle Operation) | SERC | Off-Peak | 42.5333 | 58 | 1 | 1 | 5060-Atomizing air system B | U1-Forced - Immediate | 300-Gas Turbine/Jet Engine (Simple Cycle Operation)
5060 | Atomizing air system B | Gas Turbine | Fuel; Ignition; and Combustion Systems | U1 | Forced - Immediate | 2024 | Gas | GG | 300 | Gas Turbine/Jet Engine (Simple Cycle Operation) | SERC | Summer | 463.1366 | 148.6 | 1 | 1 | 5060-Atomizing air system B | U1-Forced - Immediate | 300-Gas Turbine/Jet Engine (Simple Cycle Operation)
5060 | Atomizing air system B | Gas Turbine | Fuel; Ignition; and Combustion Systems | U2 | Forced - Delayed | 2024 | Gas | GG | 300 | Gas Turbine/Jet Engine (Simple Cycle Operation) | SERC | Off-Peak | 334.95 | 231 | 1 | 1 | 5060-Atomizing air system B | U2-Forced - Delayed | 300-Gas Turbine/Jet Engine (Simple Cycle Operation)
5060 | Atomizing air system B | Gas Turbine | Fuel; Ignition; and Combustion Systems | U1 | Forced - Immediate | 2024 | Gas | GG | 300 | Gas Turbine/Jet Engine (Simple Cycle Operation) | SERC | Winter | 201.0333 | 163 | 1 | 1 | 5060-Atomizing air system B | U1-Forced - Immediate | 300-Gas Turbine/Jet Engine (Simple Cycle Operation)
5060 | Atomizing air system B | Gas Turbine | Fuel; Ignition; and Combustion Systems | U1 | Forced - Immediate | 2024 | Gas | GG | 300 | Gas Turbine/Jet Engine (Simple Cycle Operation) | SERC | Winter | 57183.0133 | 176.8 | 1 | 1 | 5060-Atomizing air system B | U1-Forced - Immediate | 300-Gas Turbine/Jet Engine (Simple Cycle Operation)
5060 | Atomizing air system B | Gas Turbine | Fuel; Ignition; and Combustion Systems | U1 | Forced - Immediate | 2024 | Oil | DI | 300 | Gas Turbine/Jet Engine (Simple Cycle Operation) | SERC | Winter | 48778.55 | 53 | 1 | 1 | 5060-Atomizing air system B | U1-Forced - Immediate | 300-Gas Turbine/Jet Engine (Simple Cycle Operation)
5060 | Atomizing air system B | NULL | NULL | U3 | Forced - Postponed | 2024 | Gas | GG | 361 | Gas Turbine/Jet Engine with HSRG | NPCC | Off-Peak | 14817.6 | 201.6 | 1 | 1 | 5060-Atomizing air system B | U3-Forced - Postponed | 361-Gas Turbine/Jet Engine with HSRG
5060 | Atomizing air system B | Gas Turbine | Fuel; Ignition; and Combustion Systems | D1 | Forced - Immediate | 2024 | Gas | GG | 850 | Combined Cycle Block | MRO | Summer | 4477.4999 | 270 | 1 | 1 | 5060-Atomizing air system B | D1-Forced - Immediate | 850-Combined Cycle Block
5060 | Atomizing air system B | Gas Turbine | Fuel; Ignition; and Combustion Systems | D1 | Forced - Immediate | 2024 | Gas | GG | 850 | Combined Cycle Block | SERC | Summer | 32.25 | 38.7 | 1 | 1 | 5060-Atomizing air system B | D1-Forced - Immediate | 850-Combined Cycle Block
5060 | Atomizing air system B | Gas Turbine | Fuel; Ignition; and Combustion Systems | D1 | Forced - Immediate | 2024 | Oil | DI | 850 | Combined Cycle Block | SERC | Off-Peak | 2551.9999 | 120 | 1 | 1 | 5060-Atomizing air system B | D1-Forced - Immediate | 850-Combined Cycle Block
5060 | Atomizing air system B | Gas Turbine | Fuel; Ignition; and Combustion Systems | D1 | Forced - Immediate | 2024 | Gas | GG | 850 | Combined Cycle Block | SERC | Off-Peak | 11953.55 | 287 | 1 | 1 | 5060-Atomizing air system B | D1-Forced - Immediate | 850-Combined Cycle Block
5060 | Atomizing air system B | Gas Turbine | Fuel; Ignition; and Combustion Systems | U2 | Forced - Delayed | 2024 | Gas | GG | 850 | Combined Cycle Block | SERC | Winter | 3879.9999 | 300 | 1 | 1 | 5060-Atomizing air system B | U2-Forced - Delayed | 850-Combined Cycle Block
5060 | Atomizing air system B | Gas Turbine | Fuel; Ignition; and Combustion Systems | U2 | Forced - Delayed | 2024 | Gas | GG | 850 | Combined Cycle Block | SERC | Winter | 1479.9999 | 300 | 1 | 1 | 5060-Atomizing air system B | U2-Forced - Delayed | 850-Combined Cycle Block
5060 | Atomizing air system B | Gas Turbine | Fuel; Ignition; and Combustion Systems | U1 | Forced - Immediate | 2024 | Gas | GG | 850 | Combined Cycle Block | SERC | Off-Peak | 8314.4 | 547 | 1 | 1 | 5060-Atomizing air system B | U1-Forced - Immediate | 850-Combined Cycle Block
5060 | Atomizing air system B | Gas Turbine | Fuel; Ignition; and Combustion Systems | U1 | Forced - Immediate | 2024 | Gas | GG | 850 | Combined Cycle Block | SERC | Winter | 982.105 | 190.7 | 1 | 1 | 5060-Atomizing air system B | U1-Forced - Immediate | 850-Combined Cycle Block
5060 | Atomizing air system B | Gas Turbine | Fuel; Ignition; and Combustion Systems | U2 | Forced - Delayed | 2024 | Gas | GG | 850 | Combined Cycle Block | SERC | Winter | 109.9998 | 300 | 1 | 1 | 5060-Atomizing air system B | U2-Forced - Delayed | 850-Combined Cycle Block
5060 | Atomizing air system B | Gas Turbine | Fuel; Ignition; and Combustion Systems | U1 | Forced - Immediate | 2024 | Gas | GG | 851 | CC GT units | SERC | Off-Peak | 3107.3165 | 187 | 1 | 1 | 5060-Atomizing air system B | U1-Forced - Immediate | 851-CC GT units
5060 | Atomizing air system B | Gas Turbine | Fuel; Ignition; and Combustion Systems | U1 | Forced - Immediate | 2024 | Gas | GG | 851 | CC GT units | SERC | Off-Peak | 355.5 | 158 | 1 | 1 | 5060-Atomizing air system B | U1-Forced - Immediate | 851-CC GT units
5060 | Atomizing air system B | Gas Turbine | Fuel; Ignition; and Combustion Systems | U1 | Forced - Immediate | 2024 | Gas | GG | 851 | CC GT units | SERC | Off-Peak | 139.5666 | 158 | 1 | 1 | 5060-Atomizing air system B | U1-Forced - Immediate | 851-CC GT units
5060 | Atomizing air system B | Gas Turbine | Fuel; Ignition; and Combustion Systems | U1 | Forced - Immediate | 2024 | Gas | GG | 851 | CC GT units | SERC | Summer | 342.8999 | 162 | 1 | 1 | 5060-Atomizing air system B | U1-Forced - Immediate | 851-CC GT units
5060 | Atomizing air system B | Gas Turbine | Fuel; Ignition; and Combustion Systems | U1 | Forced - Immediate | 2024 | Gas | GG | 851 | CC GT units | SERC | Off-Peak | 3376.4166 | 155 | 1 | 1 | 5060-Atomizing air system B | U1-Forced - Immediate | 851-CC GT units
5060 | Atomizing air system B | Gas Turbine | Fuel; Ignition; and Combustion Systems | D1 | Forced - Immediate | 2024 | Gas | GG | 852 | CC steam units | SERC | Off-Peak | 1927.5333 | 116 | 1 | 1 | 5060-Atomizing air system B | D1-Forced - Immediate | 852-CC steam units
5060 | Atomizing air system B | Gas Turbine | Fuel; Ignition; and Combustion Systems | D1 | Forced - Immediate | 2024 | Waste Heat | WH | 852 | CC steam units | SERC | Off-Peak | 110.01 | 36.67 | 1 | 1 | 5060-Atomizing air system B | D1-Forced - Immediate | 852-CC steam units
5060 | Atomizing air system B | Gas Turbine | Fuel; Ignition; and Combustion Systems | D1 | Forced - Immediate | 2024 | Waste Heat | WH | 852 | CC steam units | SERC | Off-Peak | 43.5 | 43.5 | 1 | 1 | 5060-Atomizing air system B | D1-Forced - Immediate | 852-CC steam units
5060 | Atomizing air system B | Gas Turbine | Fuel; Ignition; and Combustion Systems | D1 | Forced - Immediate | 2024 | Waste Heat | WH | 852 | CC steam units | SERC | Off-Peak | 873.563 | 39.98 | 1 | 1 | 5060-Atomizing air system B | D1-Forced - Immediate | 852-CC steam units
5065 | NOx water injection system including pumps | Gas Turbine | Fuel; Ignition; and Combustion Systems | D1 | Forced - Immediate | 2024 | Gas | GG | 300 | Gas Turbine/Jet Engine (Simple Cycle Operation) | WECC | Off-Peak | 653.9167 | 19 | 1 | 1 | 5065-NOx water injection system including pumps | D1-Forced - Immediate | 300-Gas Turbine/Jet Engine (Simple Cycle Operation)
5065 | NOx water injection system including pumps | Gas Turbine | Fuel; Ignition; and Combustion Systems | D1 | Forced - Immediate | 2024 | Gas | GG | 300 | Gas Turbine/Jet Engine (Simple Cycle Operation) | RFC | Summer | 1568.56 | 33.6 | 1 | 1 | 5065-NOx water injection system including pumps | D1-Forced - Immediate | 300-Gas Turbine/Jet Engine (Simple Cycle Operation)
5065 | NOx water injection system including pumps | Gas Turbine | Fuel; Ignition; and Combustion Systems | D1 | Forced - Immediate | 2024 | Gas | GG | 300 | Gas Turbine/Jet Engine (Simple Cycle Operation) | WECC | Summer | 545.0833 | 105.5 | 1 | 1 | 5065-NOx water injection system including pumps | D1-Forced - Immediate | 300-Gas Turbine/Jet Engine (Simple Cycle Operation)
5065 | NOx water injection system including pumps | Gas Turbine | Fuel; Ignition; and Combustion Systems | U1 | Forced - Immediate | 2024 | Gas | GG | 300 | Gas Turbine/Jet Engine (Simple Cycle Operation) | MRO | Off-Peak | 7.8533 | 58.9 | 1 | 1 | 5065-NOx water injection system including pumps | U1-Forced - Immediate | 300-Gas Turbine/Jet Engine (Simple Cycle Operation)
5065 | NOx water injection system including pumps | Gas Turbine | Fuel; Ignition; and Combustion Systems | D1 | Forced - Immediate | 2024 | Gas | GG | 300 | Gas Turbine/Jet Engine (Simple Cycle Operation) | RFC | Summer | 8 | 24 | 1 | 1 | 5065-NOx water injection system including pumps | D1-Forced - Immediate | 300-Gas Turbine/Jet Engine (Simple Cycle Operation)
5065 | NOx water injection system including pumps | Gas Turbine | Fuel; Ignition; and Combustion Systems | D1 | Forced - Immediate | 2024 | Gas | GG | 300 | Gas Turbine/Jet Engine (Simple Cycle Operation) | WECC | Winter | 9 | 27 | 1 | 1 | 5065-NOx water injection system including pumps | D1-Forced - Immediate | 300-Gas Turbine/Jet Engine (Simple Cycle Operation)
5065 | NOx water injection system including pumps | Gas Turbine | Fuel; Ignition; and Combustion Systems | U1 | Forced - Immediate | 2024 | Gas | GG | 300 | Gas Turbine/Jet Engine (Simple Cycle Operation) | TRE | Off-Peak | 5.6 | 56 | 1 | 1 | 5065-NOx water injection system including pumps | U1-Forced - Immediate | 300-Gas Turbine/Jet Engine (Simple Cycle Operation)
5065 | NOx water injection system including pumps | Gas Turbine | Fuel; Ignition; and Combustion Systems | U1 | Forced - Immediate | 2024 | Gas | GG | 300 | Gas Turbine/Jet Engine (Simple Cycle Operation) | TRE | Off-Peak | 105.9333 | 45.4 | 1 | 1 | 5065-NOx water injection system including pumps | U1-Forced - Immediate | 300-Gas Turbine/Jet Engine (Simple Cycle Operation)
5065 | NOx water injection system including pumps | Gas Turbine | Fuel; Ignition; and Combustion Systems | U1 | Forced - Immediate | 2024 | Gas | GG | 300 | Gas Turbine/Jet Engine (Simple Cycle Operation) | TRE | Off-Peak | 382.1166 | 45.4 | 1 | 1 | 5065-NOx water injection system including pumps | U1-Forced - Immediate | 300-Gas Turbine/Jet Engine (Simple Cycle Operation)
5065 | NOx water injection system including pumps | Gas Turbine | Fuel; Ignition; and Combustion Systems | D1 | Forced - Immediate | 2024 | Gas | GG | 300 | Gas Turbine/Jet Engine (Simple Cycle Operation) | RFC | Winter | 10.4 | 13 | 1 | 1 | 5065-NOx water injection system including pumps | D1-Forced - Immediate | 300-Gas Turbine/Jet Engine (Simple Cycle Operation)
5065 | NOx water injection system including pumps | Gas Turbine | Fuel; Ignition; and Combustion Systems | U1 | Forced - Immediate | 2024 | Gas | GG | 300 | Gas Turbine/Jet Engine (Simple Cycle Operation) | MRO | Off-Peak | 7.3466 | 55.1 | 1 | 1 | 5065-NOx water injection system including pumps | U1-Forced - Immediate | 300-Gas Turbine/Jet Engine (Simple Cycle Operation)
5065 | NOx water injection system including pumps | Gas Turbine | Fuel; Ignition; and Combustion Systems | U1 | Forced - Immediate | 2024 | Gas | GG | 300 | Gas Turbine/Jet Engine (Simple Cycle Operation) | RFC | Off-Peak | 267.0499 | 147 | 1 | 1 | 5065-NOx water injection system including pumps | U1-Forced - Immediate | 300-Gas Turbine/Jet Engine (Simple Cycle Operation)
5065 | NOx water injection system including pumps | Gas Turbine | Fuel; Ignition; and Combustion Systems | U1 | Forced - Immediate | 2024 | Gas | GG | 300 | Gas Turbine/Jet Engine (Simple Cycle Operation) | WECC | Off-Peak | 587.3 | 42 | 1 | 1 | 5065-NOx water injection system including pumps | U1-Forced - Immediate | 300-Gas Turbine/Jet Engine (Simple Cycle Operation)
5065 | NOx water injection system including pumps | Gas Turbine | Fuel; Ignition; and Combustion Systems | U1 | Forced - Immediate | 2024 | Gas | GG | 300 | Gas Turbine/Jet Engine (Simple Cycle Operation) | MRO | Off-Peak | 14.46 | 48.2 | 1 | 1 | 5065-NOx water injection system including pumps | U1-Forced - Immediate | 300-Gas Turbine/Jet Engine (Simple Cycle Operation)
5065 | NOx water injection system including pumps | Gas Turbine | Fuel; Ignition; and Combustion Systems | U1 | Forced - Immediate | 2024 | Gas | GG | 300 | Gas Turbine/Jet Engine (Simple Cycle Operation) | SERC | Off-Peak | 523.5783 | 99.1 | 1 | 1 | 5065-NOx water injection system including pumps | U1-Forced - Immediate | 300-Gas Turbine/Jet Engine (Simple Cycle Operation)
5065 | NOx water injection system including pumps | Gas Turbine | Fuel; Ignition; and Combustion Systems | U1 | Forced - Immediate | 2024 | Gas | GG | 300 | Gas Turbine/Jet Engine (Simple Cycle Operation) | RFC | Off-Peak | 1016.3033 | 119.8 | 1 | 1 | 5065-NOx water injection system including pumps | U1-Forced - Immediate | 300-Gas Turbine/Jet Engine (Simple Cycle Operation)
5065 | NOx water injection system including pumps | Gas Turbine | Fuel; Ignition; and Combustion Systems | U1 | Forced - Immediate | 2024 | Gas | GG | 300 | Gas Turbine/Jet Engine (Simple Cycle Operation) | WECC | Off-Peak | 867.3 | 42 | 1 | 1 | 5065-NOx water injection system including pumps | U1-Forced - Immediate | 300-Gas Turbine/Jet Engine (Simple Cycle Operation)
5065 | NOx water injection system including pumps | Gas Turbine | Fuel; Ignition; and Combustion Systems | U1 | Forced - Immediate | 2024 | Gas | GG | 300 | Gas Turbine/Jet Engine (Simple Cycle Operation) | TRE | Off-Peak | 48.4266 | 45.4 | 1 | 1 | 5065-NOx water injection system including pumps | U1-Forced - Immediate | 300-Gas Turbine/Jet Engine (Simple Cycle Operation)
5065 | NOx water injection system including pumps | Gas Turbine | Fuel; Ignition; and Combustion Systems | U1 | Forced - Immediate | 2024 | Gas | GG | 300 | Gas Turbine/Jet Engine (Simple Cycle Operation) | WECC | Off-Peak | 654 | 40 | 1 | 1 | 5065-NOx water injection system including pumps | U1-Forced - Immediate | 300-Gas Turbine/Jet Engine (Simple Cycle Operation)
5065 | NOx water injection system including pumps | Gas Turbine | Fuel; Ignition; and Combustion Systems | U1 | Forced - Immediate | 2024 | Gas | GG | 300 | Gas Turbine/Jet Engine (Simple Cycle Operation) | WECC | Off-Peak | 1777.4293 | 49.01 | 1 | 1 | 5065-NOx water injection system including pumps | U1-Forced - Immediate | 300-Gas Turbine/Jet Engine (Simple Cycle Operation)
5065 | NOx water injection system including pumps | Gas Turbine | Fuel; Ignition; and Combustion Systems | U1 | Forced - Immediate | 2024 | Gas | GG | 300 | Gas Turbine/Jet Engine (Simple Cycle Operation) | RFC | Off-Peak | 1052.2433 | 119.8 | 1 | 1 | 5065-NOx water injection system including pumps | U1-Forced - Immediate | 300-Gas Turbine/Jet Engine (Simple Cycle Operation)
5065 | NOx water injection system including pumps | Gas Turbine | Fuel; Ignition; and Combustion Systems | U1 | Forced - Immediate | 2024 | Gas | GG | 300 | Gas Turbine/Jet Engine (Simple Cycle Operation) | TRE | Off-Peak | 73.3966 | 45.4 | 1 | 1 | 5065-NOx water injection system including pumps | U1-Forced - Immediate | 300-Gas Turbine/Jet Engine (Simple Cycle Operation)
5065 | NOx water injection system including pumps | Gas Turbine | Fuel; Ignition; and Combustion Systems | U1 | Forced - Immediate | 2024 | Gas | GG | 300 | Gas Turbine/Jet Engine (Simple Cycle Operation) | TRE | Summer | 82.325 | 44.5 | 1 | 1 | 5065-NOx water injection system including pumps | U1-Forced - Immediate | 300-Gas Turbine/Jet Engine (Simple Cycle Operation)
5065 | NOx water injection system including pumps | Gas Turbine | Fuel; Ignition; and Combustion Systems | U1 | Forced - Immediate | 2024 | Gas | GG | 300 | Gas Turbine/Jet Engine (Simple Cycle Operation) | RFC | Off-Peak | 3196.6633 | 119.8 | 1 | 1 | 5065-NOx water injection system including pumps | U1-Forced - Immediate | 300-Gas Turbine/Jet Engine (Simple Cycle Operation)
5065 | NOx water injection system including pumps | Gas Turbine | Fuel; Ignition; and Combustion Systems | U1 | Forced - Immediate | 2024 | Gas | GG | 300 | Gas Turbine/Jet Engine (Simple Cycle Operation) | SERC | Summer | 21.5 | 43 | 1 | 1 | 5065-NOx water injection system including pumps | U1-Forced - Immediate | 300-Gas Turbine/Jet Engine (Simple Cycle Operation)
5065 | NOx water injection system including pumps | Gas Turbine | Fuel; Ignition; and Combustion Systems | U1 | Forced - Immediate | 2024 | Gas | GG | 300 | Gas Turbine/Jet Engine (Simple Cycle Operation) | WECC | Off-Peak | 175.0999 | 102 | 1 | 1 | 5065-NOx water injection system including pumps | U1-Forced - Immediate | 300-Gas Turbine/Jet Engine (Simple Cycle Operation)
5065 | NOx water injection system including pumps | Gas Turbine | Fuel; Ignition; and Combustion Systems | U1 | Forced - Immediate | 2024 | Gas | GG | 300 | Gas Turbine/Jet Engine (Simple Cycle Operation) | RFC | Summer | 110 | 100 | 1 | 1 | 5065-NOx water injection system including pumps | U1-Forced - Immediate | 300-Gas Turbine/Jet Engine (Simple Cycle Operation)
5065 | NOx water injection system including pumps | Gas Turbine | Fuel; Ignition; and Combustion Systems | U1 | Forced - Immediate | 2024 | Gas | GG | 300 | Gas Turbine/Jet Engine (Simple Cycle Operation) | RFC | Summer | 106.6666 | 100 | 1 | 1 | 5065-NOx water injection system including pumps | U1-Forced - Immediate | 300-Gas Turbine/Jet Engine (Simple Cycle Operation)
5065 | NOx water injection system including pumps | Gas Turbine | Fuel; Ignition; and Combustion Systems | U1 | Forced - Immediate | 2024 | Gas | GG | 300 | Gas Turbine/Jet Engine (Simple Cycle Operation) | RFC | Summer | 65.8333 | 50 | 1 | 1 | 5065-NOx water injection system including pumps | U1-Forced - Immediate | 300-Gas Turbine/Jet Engine (Simple Cycle Operation)
5065 | NOx water injection system including pumps | Gas Turbine | Fuel; Ignition; and Combustion Systems | U1 | Forced - Immediate | 2024 | Gas | GG | 300 | Gas Turbine/Jet Engine (Simple Cycle Operation) | WECC | Off-Peak | 210.1875 | 44.25 | 1 | 1 | 5065-NOx water injection system including pumps | U1-Forced - Immediate | 300-Gas Turbine/Jet Engine (Simple Cycle Operation)
5065 | NOx water injection system including pumps | Gas Turbine | Fuel; Ignition; and Combustion Systems | U1 | Forced - Immediate | 2024 | Gas | GG | 300 | Gas Turbine/Jet Engine (Simple Cycle Operation) | WECC | Summer | 178.18 | 45.3 | 1 | 1 | 5065-NOx water injection system including pumps | U1-Forced - Immediate | 300-Gas Turbine/Jet Engine (Simple Cycle Operation)
5065 | NOx water injection system including pumps | Gas Turbine | Fuel; Ignition; and Combustion Systems | U1 | Forced - Immediate | 2024 | Gas | GG | 300 | Gas Turbine/Jet Engine (Simple Cycle Operation) | RFC | Summer | 191.6666 | 100 | 1 | 2 | 5065-NOx water injection system including pumps | U1-Forced - Immediate | 300-Gas Turbine/Jet Engine (Simple Cycle Operation)
5065 | NOx water injection system including pumps | Gas Turbine | Fuel; Ignition; and Combustion Systems | U1 | Forced - Immediate | 2024 | Gas | GG | 300 | Gas Turbine/Jet Engine (Simple Cycle Operation) | SERC | Summer | 86.5171 | 71.11 | 1 | 1 | 5065-NOx water injection system including pumps | U1-Forced - Immediate | 300-Gas Turbine/Jet Engine (Simple Cycle Operation)
5065 | NOx water injection system including pumps | Gas Turbine | Fuel; Ignition; and Combustion Systems | U1 | Forced - Immediate | 2024 | Gas | GG | 300 | Gas Turbine/Jet Engine (Simple Cycle Operation) | WECC | Off-Peak | 264 | 90 | 1 | 1 | 5065-NOx water injection system including pumps | U1-Forced - Immediate | 300-Gas Turbine/Jet Engine (Simple Cycle Operation)
5065 | NOx water injection system including pumps | Gas Turbine | Fuel; Ignition; and Combustion Systems | U1 | Forced - Immediate | 2024 | Gas | GG | 300 | Gas Turbine/Jet Engine (Simple Cycle Operation) | WECC | Winter | 66.6666 | 100 | 1 | 1 | 5065-NOx water injection system including pumps | U1-Forced - Immediate | 300-Gas Turbine/Jet Engine (Simple Cycle Operation)
5065 | NOx water injection system including pumps | Gas Turbine | Fuel; Ignition; and Combustion Systems | U1 | Forced - Immediate | 2024 | Gas | GG | 300 | Gas Turbine/Jet Engine (Simple Cycle Operation) | WECC | Summer | 275.575 | 45.3 | 1 | 1 | 5065-NOx water injection system including pumps | U1-Forced - Immediate | 300-Gas Turbine/Jet Engine (Simple Cycle Operation)
5065 | NOx water injection system including pumps | Gas Turbine | Fuel; Ignition; and Combustion Systems | U1 | Forced - Immediate | 2024 | Gas | GG | 300 | Gas Turbine/Jet Engine (Simple Cycle Operation) | SERC | Summer | 879.35 | 43 | 1 | 1 | 5065-NOx water injection system including pumps | U1-Forced - Immediate | 300-Gas Turbine/Jet Engine (Simple Cycle Operation)
5065 | NOx water injection system including pumps | Gas Turbine | Fuel; Ignition; and Combustion Systems | U1 | Forced - Immediate | 2024 | Gas | GG | 300 | Gas Turbine/Jet Engine (Simple Cycle Operation) | SERC | Off-Peak | 277.3 | 118 | 1 | 1 | 5065-NOx water injection system including pumps | U1-Forced - Immediate | 300-Gas Turbine/Jet Engine (Simple Cycle Operation)
5065 | NOx water injection system including pumps | Gas Turbine | Fuel; Ignition; and Combustion Systems | U1 | Forced - Immediate | 2024 | Gas | GG | 300 | Gas Turbine/Jet Engine (Simple Cycle Operation) | MRO | Winter | 75.75 | 45 | 1 | 1 | 5065-NOx water injection system including pumps | U1-Forced - Immediate | 300-Gas Turbine/Jet Engine (Simple Cycle Operation)
5065 | NOx water injection system including pumps | Gas Turbine | Fuel; Ignition; and Combustion Systems | U1 | Forced - Immediate | 2024 | Gas | GG | 300 | Gas Turbine/Jet Engine (Simple Cycle Operation) | TRE | Summer | 435.3583 | 44.5 | 1 | 1 | 5065-NOx water injection system including pumps | U1-Forced - Immediate | 300-Gas Turbine/Jet Engine (Simple Cycle Operation)
5065 | NOx water injection system including pumps | Gas Turbine | Fuel; Ignition; and Combustion Systems | U1 | Forced - Immediate | 2024 | Gas | GG | 300 | Gas Turbine/Jet Engine (Simple Cycle Operation) | SERC | Winter | 155.7332 | 128 | 1 | 1 | 5065-NOx water injection system including pumps | U1-Forced - Immediate | 300-Gas Turbine/Jet Engine (Simple Cycle Operation)
5065 | NOx water injection system including pumps | Gas Turbine | Fuel; Ignition; and Combustion Systems | U1 | Forced - Immediate | 2024 | Gas | GG | 300 | Gas Turbine/Jet Engine (Simple Cycle Operation) | WECC | Off-Peak | 511 | 42 | 1 | 1 | 5065-NOx water injection system including pumps | U1-Forced - Immediate | 300-Gas Turbine/Jet Engine (Simple Cycle Operation)
5065 | NOx water injection system including pumps | Gas Turbine | Fuel; Ignition; and Combustion Systems | U1 | Forced - Immediate | 2024 | Gas | GG | 300 | Gas Turbine/Jet Engine (Simple Cycle Operation) | WECC | Winter | 143.2533 | 108.8 | 1 | 1 | 5065-NOx water injection system including pumps | U1-Forced - Immediate | 300-Gas Turbine/Jet Engine (Simple Cycle Operation)
5065 | NOx water injection system including pumps | Gas Turbine | Fuel; Ignition; and Combustion Systems | U1 | Forced - Immediate | 2024 | Gas | GG | 300 | Gas Turbine/Jet Engine (Simple Cycle Operation) | WECC | Summer | 773.3833 | 49 | 1 | 1 | 5065-NOx water injection system including pumps | U1-Forced - Immediate | 300-Gas Turbine/Jet Engine (Simple Cycle Operation)
5065 | NOx water injection system including pumps | Gas Turbine | Fuel; Ignition; and Combustion Systems | U1 | Forced - Immediate | 2024 | Gas | GG | 300 | Gas Turbine/Jet Engine (Simple Cycle Operation) | RFC | Winter | 267.9 | 94 | 1 | 1 | 5065-NOx water injection system including pumps | U1-Forced - Immediate | 300-Gas Turbine/Jet Engine (Simple Cycle Operation)
5065 | NOx water injection system including pumps | Gas Turbine | Fuel; Ignition; and Combustion Systems | U1 | Forced - Immediate | 2024 | Gas | GG | 300 | Gas Turbine/Jet Engine (Simple Cycle Operation) | WECC | Off-Peak | 601.1893 | 49.01 | 1 | 1 | 5065-NOx water injection system including pumps | U1-Forced - Immediate | 300-Gas Turbine/Jet Engine (Simple Cycle Operation)
5065 | NOx water injection system including pumps | Gas Turbine | Fuel; Ignition; and Combustion Systems | U1 | Forced - Immediate | 2024 | Gas | GG | 300 | Gas Turbine/Jet Engine (Simple Cycle Operation) | RFC | Winter | 567.0533 | 119.8 | 1 | 1 | 5065-NOx water injection system including pumps | U1-Forced - Immediate | 300-Gas Turbine/Jet Engine (Simple Cycle Operation)
5065 | NOx water injection system including pumps | Gas Turbine | Fuel; Ignition; and Combustion Systems | U1 | Forced - Immediate | 2024 | Gas | GG | 300 | Gas Turbine/Jet Engine (Simple Cycle Operation) | TRE | Summer | 1140.6833 | 44.5 | 1 | 1 | 5065-NOx water injection system including pumps | U1-Forced - Immediate | 300-Gas Turbine/Jet Engine (Simple Cycle Operation)
5065 | NOx water injection system including pumps | Gas Turbine | Fuel; Ignition; and Combustion Systems | U1 | Forced - Immediate | 2024 | Gas | GG | 300 | Gas Turbine/Jet Engine (Simple Cycle Operation) | TRE | Winter | 1977.2833 | 43 | 1 | 1 | 5065-NOx water injection system including pumps | U1-Forced - Immediate | 300-Gas Turbine/Jet Engine (Simple Cycle Operation)
5065 | NOx water injection system including pumps | Gas Turbine | Fuel; Ignition; and Combustion Systems | U1 | Forced - Immediate | 2024 | Gas | GG | 300 | Gas Turbine/Jet Engine (Simple Cycle Operation) | RFC | Off-Peak | 1196.0033 | 119.8 | 1 | 1 | 5065-NOx water injection system including pumps | U1-Forced - Immediate | 300-Gas Turbine/Jet Engine (Simple Cycle Operation)
5065 | NOx water injection system including pumps | Gas Turbine | Fuel; Ignition; and Combustion Systems | U1 | Forced - Immediate | 2024 | Gas | GG | 300 | Gas Turbine/Jet Engine (Simple Cycle Operation) | SERC | Winter | 45.15 | 43 | 1 | 1 | 5065-NOx water injection system including pumps | U1-Forced - Immediate | 300-Gas Turbine/Jet Engine (Simple Cycle Operation)
5065 | NOx water injection system including pumps | Gas Turbine | Fuel; Ignition; and Combustion Systems | U1 | Forced - Immediate | 2024 | Gas | GG | 300 | Gas Turbine/Jet Engine (Simple Cycle Operation) | RFC | Off-Peak | 1437.6 | 119.8 | 3 | 5 | 5065-NOx water injection system including pumps | U1-Forced - Immediate | 300-Gas Turbine/Jet Engine (Simple Cycle Operation)
5065 | NOx water injection system including pumps | Gas Turbine | Fuel; Ignition; and Combustion Systems | U1 | Forced - Immediate | 2024 | Gas | GG | 300 | Gas Turbine/Jet Engine (Simple Cycle Operation) | WECC | Winter | 110.7333 | 151 | 1 | 1 | 5065-NOx water injection system including pumps | U1-Forced - Immediate | 300-Gas Turbine/Jet Engine (Simple Cycle Operation)
5065 | NOx water injection system including pumps | Gas Turbine | Fuel; Ignition; and Combustion Systems | U1 | Forced - Immediate | 2024 | Gas | GG | 300 | Gas Turbine/Jet Engine (Simple Cycle Operation) | SERC | Summer | 130.6666 | 112 | 1 | 1 | 5065-NOx water injection system including pumps | U1-Forced - Immediate | 300-Gas Turbine/Jet Engine (Simple Cycle Operation)
5065 | NOx water injection system including pumps | Gas Turbine | Fuel; Ignition; and Combustion Systems | U1 | Forced - Immediate | 2024 | Gas | GG | 300 | Gas Turbine/Jet Engine (Simple Cycle Operation) | WECC | Winter | 7422.525 | 49.5 | 1 | 1 | 5065-NOx water injection system including pumps | U1-Forced - Immediate | 300-Gas Turbine/Jet Engine (Simple Cycle Operation)
5065 | NOx water injection system including pumps | Gas Turbine | Fuel; Ignition; and Combustion Systems | U1 | Forced - Immediate | 2024 | Gas | GG | 300 | Gas Turbine/Jet Engine (Simple Cycle Operation) | RFC | Summer | 201.6666 | 100 | 1 | 1 | 5065-NOx water injection system including pumps | U1-Forced - Immediate | 300-Gas Turbine/Jet Engine (Simple Cycle Operation)
5065 | NOx water injection system including pumps | Gas Turbine | Fuel; Ignition; and Combustion Systems | U1 | Forced - Immediate | 2024 | Gas | GG | 300 | Gas Turbine/Jet Engine (Simple Cycle Operation) | WECC | Summer | 299.6333 | 101 | 1 | 1 | 5065-NOx water injection system including pumps | U1-Forced - Immediate | 300-Gas Turbine/Jet Engine (Simple Cycle Operation)
5065 | NOx water injection system including pumps | Gas Turbine | Fuel; Ignition; and Combustion Systems | U1 | Forced - Immediate | 2024 | Gas | GG | 300 | Gas Turbine/Jet Engine (Simple Cycle Operation) | RFC | Summer | 2048.28 | 93.6 | 1 | 1 | 5065-NOx water injection system including pumps | U1-Forced - Immediate | 300-Gas Turbine/Jet Engine (Simple Cycle Operation)
5065 | NOx water injection system including pumps | Gas Turbine | Fuel; Ignition; and Combustion Systems | U1 | Forced - Immediate | 2024 | Gas | GG | 300 | Gas Turbine/Jet Engine (Simple Cycle Operation) | RFC | Summer | 2143.44 | 93.6 | 1 | 1 | 5065-NOx water injection system including pumps | U1-Forced - Immediate | 300-Gas Turbine/Jet Engine (Simple Cycle Operation)
5065 | NOx water injection system including pumps | Gas Turbine | Fuel; Ignition; and Combustion Systems | U1 | Forced - Immediate | 2024 | Gas | GG | 300 | Gas Turbine/Jet Engine (Simple Cycle Operation) | RFC | Winter | 1591.3433 | 119.8 | 2 | 2 | 5065-NOx water injection system including pumps | U1-Forced - Immediate | 300-Gas Turbine/Jet Engine (Simple Cycle Operation)
5065 | NOx water injection system including pumps | Gas Turbine | Fuel; Ignition; and Combustion Systems | U1 | Forced - Immediate | 2024 | Gas | GG | 300 | Gas Turbine/Jet Engine (Simple Cycle Operation) | WECC | Winter | 3731 | 41 | 1 | 1 | 5065-NOx water injection system including pumps | U1-Forced - Immediate | 300-Gas Turbine/Jet Engine (Simple Cycle Operation)
5065 | NOx water injection system including pumps | Gas Turbine | Fuel; Ignition; and Combustion Systems | U1 | Forced - Immediate | 2024 | Oil | DI | 300 | Gas Turbine/Jet Engine (Simple Cycle Operation) | RFC | Winter | 404.2916 | 77.5 | 1 | 1 | 5065-NOx water injection system including pumps | U1-Forced - Immediate | 300-Gas Turbine/Jet Engine (Simple Cycle Operation)
5065 | NOx water injection system including pumps | Gas Turbine | Fuel; Ignition; and Combustion Systems | U1 | Forced - Immediate | 2024 | Gas | GG | 851 | CC GT units | RFC | Off-Peak | 142.8 | 126 | 1 | 1 | 5065-NOx water injection system including pumps | U1-Forced - Immediate | 851-CC GT units
5065 | NOx water injection system including pumps | Gas Turbine | Fuel; Ignition; and Combustion Systems | U1 | Forced - Immediate | 2024 | Gas | GG | 851 | CC GT units | RFC | Off-Peak | 602.7 | 126 | 1 | 1 | 5065-NOx water injection system including pumps | U1-Forced - Immediate | 851-CC GT units
5065 | NOx water injection system including pumps | Gas Turbine | Fuel; Ignition; and Combustion Systems | U1 | Forced - Immediate | 2024 | Gas | GG | 851 | CC GT units | RFC | Off-Peak | 94.5 | 126 | 1 | 1 | 5065-NOx water injection system including pumps | U1-Forced - Immediate | 851-CC GT units
5065 | NOx water injection system including pumps | Gas Turbine | Fuel; Ignition; and Combustion Systems | U1 | Forced - Immediate | 2024 | Gas | GG | 851 | CC GT units | RFC | Summer | 105 | 126 | 1 | 1 | 5065-NOx water injection system including pumps | U1-Forced - Immediate | 851-CC GT units
5065 | NOx water injection system including pumps | Gas Turbine | Fuel; Ignition; and Combustion Systems | U1 | Forced - Immediate | 2024 | Gas | GG | 851 | CC GT units | RFC | Off-Peak | 228.8999 | 126 | 1 | 1 | 5065-NOx water injection system including pumps | U1-Forced - Immediate | 851-CC GT units
5065 | NOx water injection system including pumps | Gas Turbine | Fuel; Ignition; and Combustion Systems | U1 | Forced - Immediate | 2024 | Gas | GG | 851 | CC GT units | RFC | Summer | 35.7 | 126 | 2 | 2 | 5065-NOx water injection system including pumps | U1-Forced - Immediate | 851-CC GT units
5065 | NOx water injection system including pumps | Gas Turbine | Fuel; Ignition; and Combustion Systems | U1 | Forced - Immediate | 2024 | Gas | GG | 851 | CC GT units | RFC | Summer | 29.4 | 126 | 1 | 1 | 5065-NOx water injection system including pumps | U1-Forced - Immediate | 851-CC GT units
5065 | NOx water injection system including pumps | Gas Turbine | Fuel; Ignition; and Combustion Systems | U1 | Forced - Immediate | 2024 | Gas | GG | 851 | CC GT units | WECC | Summer | 257.4 | 44 | 1 | 1 | 5065-NOx water injection system including pumps | U1-Forced - Immediate | 851-CC GT units
5065 | NOx water injection system including pumps | Gas Turbine | Fuel; Ignition; and Combustion Systems | U1 | Forced - Immediate | 2024 | Gas | GG | 851 | CC GT units | RFC | Summer | 25.2 | 126 | 2 | 2 | 5065-NOx water injection system including pumps | U1-Forced - Immediate | 851-CC GT units
5065 | NOx water injection system including pumps | Gas Turbine | Fuel; Ignition; and Combustion Systems | U1 | Forced - Immediate | 2024 | Gas | GG | 851 | CC GT units | RFC | Summer | 37.8 | 126 | 1 | 1 | 5065-NOx water injection system including pumps | U1-Forced - Immediate | 851-CC GT units
5065 | NOx water injection system including pumps | Gas Turbine | Fuel; Ignition; and Combustion Systems | U1 | Forced - Immediate | 2024 | Gas | GG | 851 | CC GT units | RFC | Summer | 54.6 | 126 | 1 | 1 | 5065-NOx water injection system including pumps | U1-Forced - Immediate | 851-CC GT units
5065 | NOx water injection system including pumps | Gas Turbine | Fuel; Ignition; and Combustion Systems | U1 | Forced - Immediate | 2024 | Gas | GG | 851 | CC GT units | RFC | Winter | 27.2999 | 126 | 1 | 1 | 5065-NOx water injection system including pumps | U1-Forced - Immediate | 851-CC GT units
5065 | NOx water injection system including pumps | Gas Turbine | Fuel; Ignition; and Combustion Systems | U1 | Forced - Immediate | 2024 | Gas | GG | 851 | CC GT units | RFC | Summer | 27.2999 | 126 | 2 | 3 | 5065-NOx water injection system including pumps | U1-Forced - Immediate | 851-CC GT units
5065 | NOx water injection system including pumps | Gas Turbine | Fuel; Ignition; and Combustion Systems | U1 | Forced - Immediate | 2024 | Gas | GG | 851 | CC GT units | RFC | Summer | 1039.5 | 126 | 1 | 1 | 5065-NOx water injection system including pumps | U1-Forced - Immediate | 851-CC GT units
5065 | NOx water injection system including pumps | Gas Turbine | Fuel; Ignition; and Combustion Systems | U1 | Forced - Immediate | 2024 | Gas | GG | 851 | CC GT units | RFC | Summer | 86.1 | 126 | 1 | 1 | 5065-NOx water injection system including pumps | U1-Forced - Immediate | 851-CC GT units
5065 | NOx water injection system including pumps | Gas Turbine | Fuel; Ignition; and Combustion Systems | U1 | Forced - Immediate | 2024 | Gas | GG | 851 | CC GT units | RFC | Winter | 42 | 126 | 1 | 1 | 5065-NOx water injection system including pumps | U1-Forced - Immediate | 851-CC GT units
5065 | NOx water injection system including pumps | Gas Turbine | Fuel; Ignition; and Combustion Systems | U1 | Forced - Immediate | 2024 | Gas | GG | 851 | CC GT units | RFC | Summer | 42 | 126 | 2 | 2 | 5065-NOx water injection system including pumps | U1-Forced - Immediate | 851-CC GT units
5065 | NOx water injection system including pumps | Gas Turbine | Fuel; Ignition; and Combustion Systems | U1 | Forced - Immediate | 2024 | Gas | GG | 851 | CC GT units | RFC | Winter | 35.7833 | 113 | 1 | 2 | 5065-NOx water injection system including pumps | U1-Forced - Immediate | 851-CC GT units
5065 | NOx water injection system including pumps | Gas Turbine | Fuel; Ignition; and Combustion Systems | U1 | Forced - Immediate | 2024 | Gas | GG | 851 | CC GT units | RFC | Summer | 119.7 | 126 | 1 | 1 | 5065-NOx water injection system including pumps | U1-Forced - Immediate | 851-CC GT units
5065 | NOx water injection system including pumps | Gas Turbine | Fuel; Ignition; and Combustion Systems | U1 | Forced - Immediate | 2024 | Gas | GG | 851 | CC GT units | RFC | Winter | 63 | 126 | 1 | 1 | 5065-NOx water injection system including pumps | U1-Forced - Immediate | 851-CC GT units
5065 | NOx water injection system including pumps | Gas Turbine | Fuel; Ignition; and Combustion Systems | U1 | Forced - Immediate | 2024 | Gas | GG | 851 | CC GT units | RFC | Summer | 81.9 | 126 | 1 | 1 | 5065-NOx water injection system including pumps | U1-Forced - Immediate | 851-CC GT units
5065 | NOx water injection system including pumps | Gas Turbine | Fuel; Ignition; and Combustion Systems | U1 | Forced - Immediate | 2024 | Gas | GG | 851 | CC GT units | RFC | Winter | 131.8333 | 113 | 1 | 1 | 5065-NOx water injection system including pumps | U1-Forced - Immediate | 851-CC GT units
5065 | NOx water injection system including pumps | Gas Turbine | Fuel; Ignition; and Combustion Systems | U1 | Forced - Immediate | 2024 | Gas | GG | 851 | CC GT units | RFC | Winter | 54.6 | 126 | 1 | 1 | 5065-NOx water injection system including pumps | U1-Forced - Immediate | 851-CC GT units
5065 | NOx water injection system including pumps | Gas Turbine | Fuel; Ignition; and Combustion Systems | U1 | Forced - Immediate | 2024 | Gas | GG | 851 | CC GT units | RFC | Winter | 67.8 | 113 | 1 | 1 | 5065-NOx water injection system including pumps | U1-Forced - Immediate | 851-CC GT units
5065 | NOx water injection system including pumps | Gas Turbine | Fuel; Ignition; and Combustion Systems | U1 | Forced - Immediate | 2024 | Gas | GG | 851 | CC GT units | RFC | Winter | 39.55 | 113 | 1 | 1 | 5065-NOx water injection system including pumps | U1-Forced - Immediate | 851-CC GT units
5065 | NOx water injection system including pumps | Gas Turbine | Fuel; Ignition; and Combustion Systems | U1 | Forced - Immediate | 2024 | Gas | GG | 851 | CC GT units | RFC | Winter | 180.6 | 126 | 1 | 1 | 5065-NOx water injection system including pumps | U1-Forced - Immediate | 851-CC GT units
5065 | NOx water injection system including pumps | Gas Turbine | Fuel; Ignition; and Combustion Systems | U1 | Forced - Immediate | 2024 | Gas | GG | 851 | CC GT units | RFC | Winter | 44.1 | 126 | 1 | 1 | 5065-NOx water injection system including pumps | U1-Forced - Immediate | 851-CC GT units
5065 | NOx water injection system including pumps | Gas Turbine | Fuel; Ignition; and Combustion Systems | U1 | Forced - Immediate | 2024 | Gas | GG | 851 | CC GT units | RFC | Winter | 163.8 | 126 | 1 | 1 | 5065-NOx water injection system including pumps | U1-Forced - Immediate | 851-CC GT units
5065 | NOx water injection system including pumps | Gas Turbine | Fuel; Ignition; and Combustion Systems | U1 | Forced - Immediate | 2024 | Gas | GG | 851 | CC GT units | RFC | Winter | 50.85 | 113 | 1 | 1 | 5065-NOx water injection system including pumps | U1-Forced - Immediate | 851-CC GT units
5065 | NOx water injection system including pumps | Gas Turbine | Fuel; Ignition; and Combustion Systems | U1 | Forced - Immediate | 2024 | Gas | GG | 851 | CC GT units | RFC | Winter | 493.4999 | 126 | 1 | 1 | 5065-NOx water injection system including pumps | U1-Forced - Immediate | 851-CC GT units
5065 | NOx water injection system including pumps | Gas Turbine | Fuel; Ignition; and Combustion Systems | U1 | Forced - Immediate | 2024 | Gas | GG | 851 | CC GT units | RFC | Winter | 65.9166 | 113 | 1 | 1 | 5065-NOx water injection system including pumps | U1-Forced - Immediate | 851-CC GT units
5065 | NOx water injection system including pumps | Gas Turbine | Fuel; Ignition; and Combustion Systems | D1 | Forced - Immediate | 2024 | Waste Heat | WH | 852 | CC steam units | RFC | Summer | 12.1 | 60.5 | 2 | 2 | 5065-NOx water injection system including pumps | D1-Forced - Immediate | 852-CC steam units
5065 | NOx water injection system including pumps | Gas Turbine | Fuel; Ignition; and Combustion Systems | D1 | Forced - Immediate | 2024 | Waste Heat | WH | 852 | CC steam units | RFC | Summer | 14.1166 | 60.5 | 1 | 1 | 5065-NOx water injection system including pumps | D1-Forced - Immediate | 852-CC steam units
5065 | NOx water injection system including pumps | Gas Turbine | Fuel; Ignition; and Combustion Systems | D1 | Forced - Immediate | 2024 | Waste Heat | WH | 852 | CC steam units | RFC | Summer | 98.8783 | 144.7 | 1 | 1 | 5065-NOx water injection system including pumps | D1-Forced - Immediate | 852-CC steam units
5065 | NOx water injection system including pumps | Gas Turbine | Fuel; Ignition; and Combustion Systems | D1 | Forced - Immediate | 2024 | Waste Heat | WH | 852 | CC steam units | RFC | Summer | 48.2333 | 144.7 | 1 | 1 | 5065-NOx water injection system including pumps | D1-Forced - Immediate | 852-CC steam units
5065 | NOx water injection system including pumps | Gas Turbine | Fuel; Ignition; and Combustion Systems | D1 | Forced - Immediate | 2024 | Waste Heat | WH | 852 | CC steam units | RFC | Summer | 17.1416 | 60.5 | 1 | 1 | 5065-NOx water injection system including pumps | D1-Forced - Immediate | 852-CC steam units
5065 | NOx water injection system including pumps | Gas Turbine | Fuel; Ignition; and Combustion Systems | D1 | Forced - Immediate | 2024 | Waste Heat | WH | 852 | CC steam units | RFC | Summer | 28.9682 | 133.7 | 1 | 1 | 5065-NOx water injection system including pumps | D1-Forced - Immediate | 852-CC steam units
5065 | NOx water injection system including pumps | Gas Turbine | Fuel; Ignition; and Combustion Systems | D1 | Forced - Immediate | 2024 | Waste Heat | WH | 852 | CC steam units | RFC | Winter | 22.05 | 63 | 1 | 1 | 5065-NOx water injection system including pumps | D1-Forced - Immediate | 852-CC steam units
5065 | NOx water injection system including pumps | Gas Turbine | Fuel; Ignition; and Combustion Systems | D1 | Forced - Immediate | 2024 | Waste Heat | WH | 852 | CC steam units | RFC | Summer | 62.7033 | 144.7 | 1 | 1 | 5065-NOx water injection system including pumps | D1-Forced - Immediate | 852-CC steam units
5065 | NOx water injection system including pumps | Gas Turbine | Fuel; Ignition; and Combustion Systems | D1 | Forced - Immediate | 2024 | Waste Heat | WH | 852 | CC steam units | RFC | Summer | 18.15 | 60.5 | 1 | 1 | 5065-NOx water injection system including pumps | D1-Forced - Immediate | 852-CC steam units
5065 | NOx water injection system including pumps | Gas Turbine | Fuel; Ignition; and Combustion Systems | D1 | Forced - Immediate | 2024 | Waste Heat | WH | 852 | CC steam units | RFC | Summer | 35.615 | 125.7 | 1 | 1 | 5065-NOx water injection system including pumps | D1-Forced - Immediate | 852-CC steam units
5065 | NOx water injection system including pumps | Gas Turbine | Fuel; Ignition; and Combustion Systems | D1 | Forced - Immediate | 2024 | Waste Heat | WH | 852 | CC steam units | RFC | Winter | 26.55 | 59 | 1 | 1 | 5065-NOx water injection system including pumps | D1-Forced - Immediate | 852-CC steam units
5065 | NOx water injection system including pumps | Gas Turbine | Fuel; Ignition; and Combustion Systems | D1 | Forced - Immediate | 2024 | Waste Heat | WH | 852 | CC steam units | RFC | Winter | 20.1666 | 60.5 | 1 | 1 | 5065-NOx water injection system including pumps | D1-Forced - Immediate | 852-CC steam units
5065 | NOx water injection system including pumps | Gas Turbine | Fuel; Ignition; and Combustion Systems | D1 | Forced - Immediate | 2024 | Waste Heat | WH | 852 | CC steam units | RFC | Summer | 27.2349 | 125.7 | 1 | 1 | 5065-NOx water injection system including pumps | D1-Forced - Immediate | 852-CC steam units
5065 | NOx water injection system including pumps | Gas Turbine | Fuel; Ignition; and Combustion Systems | D1 | Forced - Immediate | 2024 | Waste Heat | WH | 852 | CC steam units | RFC | Winter | 20.65 | 59 | 1 | 1 | 5065-NOx water injection system including pumps | D1-Forced - Immediate | 852-CC steam units
5065 | NOx water injection system including pumps | Gas Turbine | Fuel; Ignition; and Combustion Systems | D1 | Forced - Immediate | 2024 | Waste Heat | WH | 852 | CC steam units | RFC | Winter | 34.4166 | 59 | 1 | 1 | 5065-NOx water injection system including pumps | D1-Forced - Immediate | 852-CC steam units
5065 | NOx water injection system including pumps | Gas Turbine | Fuel; Ignition; and Combustion Systems | D1 | Forced - Immediate | 2024 | Waste Heat | WH | 852 | CC steam units | RFC | Winter | 78.65 | 60.5 | 1 | 1 | 5065-NOx water injection system including pumps | D1-Forced - Immediate | 852-CC steam units
5065 | NOx water injection system including pumps | Gas Turbine | Fuel; Ignition; and Combustion Systems | D1 | Forced - Immediate | 2024 | Waste Heat | WH | 852 | CC steam units | RFC | Summer | 31.3516 | 144.7 | 1 | 1 | 5065-NOx water injection system including pumps | D1-Forced - Immediate | 852-CC steam units
5065 | NOx water injection system including pumps | Gas Turbine | Fuel; Ignition; and Combustion Systems | D1 | Forced - Immediate | 2024 | Waste Heat | WH | 852 | CC steam units | RFC | Winter | 30.25 | 60.5 | 1 | 1 | 5065-NOx water injection system including pumps | D1-Forced - Immediate | 852-CC steam units
5065 | NOx water injection system including pumps | Gas Turbine | Fuel; Ignition; and Combustion Systems | D1 | Forced - Immediate | 2024 | Waste Heat | WH | 852 | CC steam units | RFC | Winter | 116.55 | 63 | 1 | 1 | 5065-NOx water injection system including pumps | D1-Forced - Immediate | 852-CC steam units
5065 | NOx water injection system including pumps | Gas Turbine | Fuel; Ignition; and Combustion Systems | D1 | Forced - Immediate | 2024 | Waste Heat | WH | 852 | CC steam units | RFC | Winter | 125.0333 | 60.5 | 1 | 1 | 5065-NOx water injection system including pumps | D1-Forced - Immediate | 852-CC steam units
5065 | NOx water injection system including pumps | Gas Turbine | Fuel; Ignition; and Combustion Systems | D1 | Forced - Immediate | 2024 | Waste Heat | WH | 852 | CC steam units | RFC | Summer | 39.325 | 60.5 | 1 | 1 | 5065-NOx water injection system including pumps | D1-Forced - Immediate | 852-CC steam units
5065 | NOx water injection system including pumps | Gas Turbine | Fuel; Ignition; and Combustion Systems | D1 | Forced - Immediate | 2024 | Waste Heat | WH | 852 | CC steam units | RFC | Winter | 35.4 | 59 | 1 | 1 | 5065-NOx water injection system including pumps | D1-Forced - Immediate | 852-CC steam units
5065 | NOx water injection system including pumps | Gas Turbine | Fuel; Ignition; and Combustion Systems | D1 | Forced - Immediate | 2024 | Waste Heat | WH | 852 | CC steam units | RFC | Winter | 180.17 | 125.7 | 1 | 1 | 5065-NOx water injection system including pumps | D1-Forced - Immediate | 852-CC steam units
5065 | NOx water injection system including pumps | Gas Turbine | Fuel; Ignition; and Combustion Systems | D1 | Forced - Immediate | 2024 | Waste Heat | WH | 852 | CC steam units | RFC | Winter | 68.8333 | 59 | 1 | 1 | 5065-NOx water injection system including pumps | D1-Forced - Immediate | 852-CC steam units
5065 | NOx water injection system including pumps | Gas Turbine | Fuel; Ignition; and Combustion Systems | D1 | Forced - Immediate | 2024 | Waste Heat | WH | 852 | CC steam units | RFC | Summer | 44.5666 | 133.7 | 1 | 1 | 5065-NOx water injection system including pumps | D1-Forced - Immediate | 852-CC steam units
5065 | NOx water injection system including pumps | Gas Turbine | Fuel; Ignition; and Combustion Systems | U1 | Forced - Immediate | 2024 | Waste Heat | WH | 852 | CC steam units | RFC | Summer | 1130.5 | 190 | 1 | 1 | 5065-NOx water injection system including pumps | U1-Forced - Immediate | 852-CC steam units
5065 | NOx water injection system including pumps | Gas Turbine | Fuel; Ignition; and Combustion Systems | U1 | Forced - Immediate | 2024 | Waste Heat | WH | 852 | CC steam units | RFC | Summer | 41.1665 | 190 | 1 | 1 | 5065-NOx water injection system including pumps | U1-Forced - Immediate | 852-CC steam units
5065 | NOx water injection system including pumps | Gas Turbine | Fuel; Ignition; and Combustion Systems | D1 | Forced - Immediate | 2024 | Waste Heat | WH | 852 | CC steam units | RFC | Summer | 50.4166 | 60.5 | 1 | 1 | 5065-NOx water injection system including pumps | D1-Forced - Immediate | 852-CC steam units
5065 | NOx water injection system including pumps | Gas Turbine | Fuel; Ignition; and Combustion Systems | D1 | Forced - Immediate | 2024 | Waste Heat | WH | 852 | CC steam units | RFC | Summer | 57.475 | 60.5 | 1 | 1 | 5065-NOx water injection system including pumps | D1-Forced - Immediate | 852-CC steam units
5065 | NOx water injection system including pumps | Gas Turbine | Fuel; Ignition; and Combustion Systems | D1 | Forced - Immediate | 2024 | Waste Heat | WH | 852 | CC steam units | RFC | Summer | 553.575 | 67.1 | 1 | 1 | 5065-NOx water injection system including pumps | D1-Forced - Immediate | 852-CC steam units
5065 | NOx water injection system including pumps | Gas Turbine | Fuel; Ignition; and Combustion Systems | D1 | Forced - Immediate | 2024 | Waste Heat | WH | 852 | CC steam units | RFC | Winter | 13.65 | 63 | 1 | 1 | 5065-NOx water injection system including pumps | D1-Forced - Immediate | 852-CC steam units
5065 | NOx water injection system including pumps | Gas Turbine | Fuel; Ignition; and Combustion Systems | D1 | Forced - Immediate | 2024 | Waste Heat | WH | 852 | CC steam units | RFC | Winter | 18.6833 | 59 | 1 | 2 | 5065-NOx water injection system including pumps | D1-Forced - Immediate | 852-CC steam units
5065 | NOx water injection system including pumps | Gas Turbine | Fuel; Ignition; and Combustion Systems | D1 | Forced - Immediate | 2024 | Waste Heat | WH | 852 | CC steam units | RFC | Winter | 54.47 | 125.7 | 1 | 1 | 5065-NOx water injection system including pumps | D1-Forced - Immediate | 852-CC steam units
5065 | NOx water injection system including pumps | Gas Turbine | Fuel; Ignition; and Combustion Systems | U1 | Forced - Immediate | 2024 | Waste Heat | WH | 852 | CC steam units | RFC | Off-Peak | 142.5 | 190 | 1 | 1 | 5065-NOx water injection system including pumps | U1-Forced - Immediate | 852-CC steam units
5066 | NOx Steam Injection System | Gas Turbine | Fuel; Ignition; and Combustion Systems | U1 | Forced - Immediate | 2024 | Gas | GG | 300 | Gas Turbine/Jet Engine (Simple Cycle Operation) | SERC | Summer | 7962.1666 | 110 | 1 | 1 | 5066-NOx Steam Injection System | U1-Forced - Immediate | 300-Gas Turbine/Jet Engine (Simple Cycle Operation)
5066 | NOx Steam Injection System | Gas Turbine | Fuel; Ignition; and Combustion Systems | U1 | Forced - Immediate | 2024 | Gas | GG | 300 | Gas Turbine/Jet Engine (Simple Cycle Operation) | WECC | Winter | 5880 | 144 | 1 | 1 | 5066-NOx Steam Injection System | U1-Forced - Immediate | 300-Gas Turbine/Jet Engine (Simple Cycle Operation)
5066 | NOx Steam Injection System | Gas Turbine | Fuel; Ignition; and Combustion Systems | D1 | Forced - Immediate | 2024 | Gas | GG | 850 | Combined Cycle Block | SERC | Summer | 26.01 | 86.7 | 1 | 1 | 5066-NOx Steam Injection System | D1-Forced - Immediate | 850-Combined Cycle Block
5066 | NOx Steam Injection System | Gas Turbine | Fuel; Ignition; and Combustion Systems | D1 | Forced - Immediate | 2024 | Gas | GG | 850 | Combined Cycle Block | WECC | Off-Peak | 19.81 | 28.3 | 1 | 1 | 5066-NOx Steam Injection System | D1-Forced - Immediate | 850-Combined Cycle Block
5066 | NOx Steam Injection System | Gas Turbine | Fuel; Ignition; and Combustion Systems | U2 | Forced - Delayed | 2024 | Gas | GG | 851 | CC GT units | WECC | Summer | 152 | 32 | 1 | 1 | 5066-NOx Steam Injection System | U2-Forced - Delayed | 851-CC GT units
5066 | NOx Steam Injection System | Gas Turbine | Fuel; Ignition; and Combustion Systems | U1 | Forced - Immediate | 2024 | Gas | GG | 851 | CC GT units | MRO | Off-Peak | 47.8216 | 81.98 | 1 | 1 | 5066-NOx Steam Injection System | U1-Forced - Immediate | 851-CC GT units
5066 | NOx Steam Injection System | Gas Turbine | Fuel; Ignition; and Combustion Systems | U1 | Forced - Immediate | 2024 | Gas | GG | 851 | CC GT units | MRO | Off-Peak | 30.0593 | 81.98 | 1 | 2 | 5066-NOx Steam Injection System | U1-Forced - Immediate | 851-CC GT units
5066 | NOx Steam Injection System | Gas Turbine | Fuel; Ignition; and Combustion Systems | U1 | Forced - Immediate | 2024 | Gas | GG | 851 | CC GT units | NPCC | Off-Peak | 107.2 | 48 | 1 | 1 | 5066-NOx Steam Injection System | U1-Forced - Immediate | 851-CC GT units
5066 | NOx Steam Injection System | Gas Turbine | Fuel; Ignition; and Combustion Systems | U1 | Forced - Immediate | 2024 | Waste Heat | WH | 852 | CC steam units | MRO | Off-Peak | 22.7436 | 44.02 | 1 | 1 | 5066-NOx Steam Injection System | U1-Forced - Immediate | 852-CC steam units
5066 | NOx Steam Injection System | Gas Turbine | Fuel; Ignition; and Combustion Systems | U1 | Forced - Immediate | 2024 | Waste Heat | WH | 852 | CC steam units | MRO | Off-Peak | 25.6783 | 44.02 | 1 | 1 | 5066-NOx Steam Injection System | U1-Forced - Immediate | 852-CC steam units
5066 | NOx Steam Injection System | Gas Turbine | Fuel; Ignition; and Combustion Systems | U1 | Forced - Immediate | 2024 | Waste Heat | WH | 852 | CC steam units | MRO | Off-Peak | 30.814 | 44.02 | 1 | 1 | 5066-NOx Steam Injection System | U1-Forced - Immediate | 852-CC steam units
5066 | NOx Steam Injection System | Gas Turbine | Fuel; Ignition; and Combustion Systems | U1 | Forced - Immediate | 2024 | Waste Heat | WH | 852 | CC steam units | NPCC | Off-Peak | 266.5833 | 35 | 1 | 1 | 5066-NOx Steam Injection System | U1-Forced - Immediate | 852-CC steam units
5066 | NOx Steam Injection System | Gas Turbine | Fuel; Ignition; and Combustion Systems | U1 | Forced - Immediate | 2024 | Gas | GG | 861 | CoG GT units | TRE | Winter | 171.6 | 104 | 1 | 1 | 5066-NOx Steam Injection System | U1-Forced - Immediate | 861-CoG GT units
5066 | NOx Steam Injection System | Gas Turbine | Fuel; Ignition; and Combustion Systems | U1 | Forced - Immediate | 2024 | Gas | GG | 861 | CoG GT units | TRE | Off-Peak | 253.3333 | 100 | 1 | 1 | 5066-NOx Steam Injection System | U1-Forced - Immediate | 861-CoG GT units
5066 | NOx Steam Injection System | Gas Turbine | Fuel; Ignition; and Combustion Systems | U1 | Forced - Immediate | 2024 | Gas | GG | 861 | CoG GT units | TRE | Summer | 1323.6665 | 190 | 1 | 1 | 5066-NOx Steam Injection System | U1-Forced - Immediate | 861-CoG GT units
5066 | NOx Steam Injection System | Gas Turbine | Fuel; Ignition; and Combustion Systems | D1 | Forced - Immediate | 2024 | Waste Heat | WH | 862 | CoG steam units | TRE | Winter | 90.75 | 55 | 1 | 1 | 5066-NOx Steam Injection System | D1-Forced - Immediate | 862-CoG steam units
5070 | Combustor casing A | Gas Turbine | Fuel; Ignition; and Combustion Systems | U1 | Forced - Immediate | 2024 | Oil | DI | 300 | Gas Turbine/Jet Engine (Simple Cycle Operation) | NPCC | Winter | 3120.94 | 98.04 | 1 | 1 | 5070-Combustor casing A | U1-Forced - Immediate | 300-Gas Turbine/Jet Engine (Simple Cycle Operation)
5070 | Combustor casing A | Gas Turbine | Fuel; Ignition; and Combustion Systems | U1 | Forced - Immediate | 2024 | Gas | GG | 300 | Gas Turbine/Jet Engine (Simple Cycle Operation) | SERC | Summer | 2129.7665 | 176.5 | 1 | 1 | 5070-Combustor casing A | U1-Forced - Immediate | 300-Gas Turbine/Jet Engine (Simple Cycle Operation)
5070 | Combustor casing A | Gas Turbine | Fuel; Ignition; and Combustion Systems | D1 | Forced - Immediate | 2024 | Gas | GG | 300 | Gas Turbine/Jet Engine (Simple Cycle Operation) | SERC | Summer | 20717.95 | 33 | 1 | 1 | 5070-Combustor casing A | D1-Forced - Immediate | 300-Gas Turbine/Jet Engine (Simple Cycle Operation)
5070 | Combustor casing A | Gas Turbine | Fuel; Ignition; and Combustion Systems | D1 | Forced - Immediate | 2024 | Gas | GG | 300 | Gas Turbine/Jet Engine (Simple Cycle Operation) | SERC | Summer | 2972.75 | 23 | 1 | 1 | 5070-Combustor casing A | D1-Forced - Immediate | 300-Gas Turbine/Jet Engine (Simple Cycle Operation)
5070 | Combustor casing A | Gas Turbine | Fuel; Ignition; and Combustion Systems | D1 | Forced - Immediate | 2024 | Gas | GG | 300 | Gas Turbine/Jet Engine (Simple Cycle Operation) | SERC | Winter | 92.4683 | 50.9 | 1 | 1 | 5070-Combustor casing A | D1-Forced - Immediate | 300-Gas Turbine/Jet Engine (Simple Cycle Operation)
5070 | Combustor casing A | Gas Turbine | Fuel; Ignition; and Combustion Systems | U1 | Forced - Immediate | 2024 | Gas | GG | 300 | Gas Turbine/Jet Engine (Simple Cycle Operation) | SERC | Summer | 6159.5 | 97 | 1 | 1 | 5070-Combustor casing A | U1-Forced - Immediate | 300-Gas Turbine/Jet Engine (Simple Cycle Operation)
5070 | Combustor casing A | Gas Turbine | Fuel; Ignition; and Combustion Systems | U1 | Forced - Immediate | 2024 | Oil | DI | 300 | Gas Turbine/Jet Engine (Simple Cycle Operation) | NPCC | Winter | 37.582 | 98.04 | 1 | 1 | 5070-Combustor casing A | U1-Forced - Immediate | 300-Gas Turbine/Jet Engine (Simple Cycle Operation)
5070 | Combustor casing A | Gas Turbine | Fuel; Ignition; and Combustion Systems | U1 | Forced - Immediate | 2024 | Gas | GG | 300 | Gas Turbine/Jet Engine (Simple Cycle Operation) | TRE | Off-Peak | 8305.165 | 45.1 | 1 | 1 | 5070-Combustor casing A | U1-Forced - Immediate | 300-Gas Turbine/Jet Engine (Simple Cycle Operation)
5070 | Combustor casing A | Gas Turbine | Fuel; Ignition; and Combustion Systems | D1 | Forced - Immediate | 2024 | Gas | GG | 850 | Combined Cycle Block | SERC | Off-Peak | 6048 | 336 | 1 | 1 | 5070-Combustor casing A | D1-Forced - Immediate | 850-Combined Cycle Block
5070 | Combustor casing A | Gas Turbine | Fuel; Ignition; and Combustion Systems | D1 | Forced - Immediate | 2024 | Gas | GG | 850 | Combined Cycle Block | SERC | Summer | 0 | 0 | 1 | 1 | 5070-Combustor casing A | D1-Forced - Immediate | 850-Combined Cycle Block
5070 | Combustor casing A | Gas Turbine | Fuel; Ignition; and Combustion Systems | D1 | Forced - Immediate | 2024 | Gas | GG | 850 | Combined Cycle Block | WECC | Winter | 0 | 0 | 1 | 1 | 5070-Combustor casing A | D1-Forced - Immediate | 850-Combined Cycle Block
5070 | Combustor casing A | Gas Turbine | Fuel; Ignition; and Combustion Systems | U1 | Forced - Immediate | 2024 | Gas | GG | 850 | Combined Cycle Block | SERC | Summer | 4716.9163 | 529 | 1 | 1 | 5070-Combustor casing A | U1-Forced - Immediate | 850-Combined Cycle Block
5070 | Combustor casing A | Gas Turbine | Fuel; Ignition; and Combustion Systems | U1 | Forced - Immediate | 2024 | Gas | GG | 850 | Combined Cycle Block | NPCC | Off-Peak | 12062.007 | 288.22 | 1 | 1 | 5070-Combustor casing A | U1-Forced - Immediate | 850-Combined Cycle Block
5070 | Combustor casing A | Gas Turbine | Fuel; Ignition; and Combustion Systems | U1 | Forced - Immediate | 2024 | Gas | GG | 851 | CC GT units | SERC | Summer | 2181.6 | 144 | 1 | 1 | 5070-Combustor casing A | U1-Forced - Immediate | 851-CC GT units
5070 | Combustor casing A | Gas Turbine | Fuel; Ignition; and Combustion Systems | U1 | Forced - Immediate | 2024 | Gas | GG | 851 | CC GT units | RFC | Winter | 29.4 | 126 | 1 | 1 | 5070-Combustor casing A | U1-Forced - Immediate | 851-CC GT units
5070 | Combustor casing A | Gas Turbine | Fuel; Ignition; and Combustion Systems | U1 | Forced - Immediate | 2024 | Gas | GG | 851 | CC GT units | RFC | Winter | 27.2999 | 126 | 1 | 1 | 5070-Combustor casing A | U1-Forced - Immediate | 851-CC GT units
5070 | Combustor casing A | Gas Turbine | Fuel; Ignition; and Combustion Systems | U2 | Forced - Delayed | 2024 | Gas | GG | 851 | CC GT units | WECC | Summer | 244.5 | 163 | 1 | 1 | 5070-Combustor casing A | U2-Forced - Delayed | 851-CC GT units
5070 | Combustor casing A | Gas Turbine | Fuel; Ignition; and Combustion Systems | U1 | Forced - Immediate | 2024 | Gas | GG | 851 | CC GT units | WECC | Winter | 14135.3667 | 38 | 1 | 1 | 5070-Combustor casing A | U1-Forced - Immediate | 851-CC GT units
5070 | Combustor casing A | Gas Turbine | Fuel; Ignition; and Combustion Systems | D1 | Forced - Immediate | 2024 | Waste Heat | WH | 852 | CC steam units | RFC | Winter | 29.33 | 125.7 | 1 | 1 | 5070-Combustor casing A | D1-Forced - Immediate | 852-CC steam units
5070 | Combustor casing A | Gas Turbine | Fuel; Ignition; and Combustion Systems | D1 | Forced - Immediate | 2024 | Waste Heat | WH | 852 | CC steam units | RFC | Winter | 13.1083 | 60.5 | 1 | 1 | 5070-Combustor casing A | D1-Forced - Immediate | 852-CC steam units
5070 | Combustor casing A | Gas Turbine | Fuel; Ignition; and Combustion Systems | U1 | Forced - Immediate | 2024 | Waste Heat | WH | 852 | CC steam units | SERC | Summer | 2234.85 | 141 | 1 | 1 | 5070-Combustor casing A | U1-Forced - Immediate | 852-CC steam units
5070 | Combustor casing A | Gas Turbine | Fuel; Ignition; and Combustion Systems | D1 | Forced - Immediate | 2024 | Waste Heat | WH | 852 | CC steam units | WECC | Winter | 3719.8333 | 10 | 1 | 1 | 5070-Combustor casing A | D1-Forced - Immediate | 852-CC steam units
5071 | Combustor liner B | Gas Turbine | Fuel; Ignition; and Combustion Systems | D1 | Forced - Immediate | 2024 | Gas | GG | 300 | Gas Turbine/Jet Engine (Simple Cycle Operation) | RFC | Summer | 17964.6416 | 165.7 | 1 | 1 | 5071-Combustor liner B | D1-Forced - Immediate | 300-Gas Turbine/Jet Engine (Simple Cycle Operation)
5071 | Combustor liner B | Gas Turbine | Fuel; Ignition; and Combustion Systems | U1 | Forced - Immediate | 2024 | Gas | GG | 850 | Combined Cycle Block | NPCC | Summer | 17351.085 | 131.1 | 1 | 1 | 5071-Combustor liner B | U1-Forced - Immediate | 850-Combined Cycle Block
5071 | Combustor liner B | Gas Turbine | Fuel; Ignition; and Combustion Systems | U1 | Forced - Immediate | 2024 | Gas | GG | 850 | Combined Cycle Block | NPCC | Summer | 78913.46 | 131.1 | 1 | 1 | 5071-Combustor liner B | U1-Forced - Immediate | 850-Combined Cycle Block
5071 | Combustor liner B | Gas Turbine | Fuel; Ignition; and Combustion Systems | U1 | Forced - Immediate | 2024 | Gas | GG | 851 | CC GT units | WECC | Off-Peak | 32607.25 | 79 | 1 | 1 | 5071-Combustor liner B | U1-Forced - Immediate | 851-CC GT units
5071 | Combustor liner B | Gas Turbine | Fuel; Ignition; and Combustion Systems | D1 | Forced - Immediate | 2024 | Waste Heat | WH | 852 | CC steam units | NPCC | Summer | 21297.794 | 135.31 | 1 | 1 | 5071-Combustor liner B | D1-Forced - Immediate | 852-CC steam units
5071 | Combustor liner B | Gas Turbine | Fuel; Ignition; and Combustion Systems | D1 | Forced - Immediate | 2024 | Waste Heat | WH | 852 | CC steam units | NPCC | Summer | 604.3846 | 135.31 | 1 | 1 | 5071-Combustor liner B | D1-Forced - Immediate | 852-CC steam units
5072 | Combustor caps B | Gas Turbine | Fuel; Ignition; and Combustion Systems | U1 | Forced - Immediate | 2024 | Gas | GG | 300 | Gas Turbine/Jet Engine (Simple Cycle Operation) | RFC | Off-Peak | 302.4166 | 191 | 1 | 1 | 5072-Combustor caps B | U1-Forced - Immediate | 300-Gas Turbine/Jet Engine (Simple Cycle Operation)
5072 | Combustor caps B | Gas Turbine | Fuel; Ignition; and Combustion Systems | D1 | Forced - Immediate | 2024 | Gas | GG | 300 | Gas Turbine/Jet Engine (Simple Cycle Operation) | WECC | Winter | 28.5333 | 8 | 1 | 1 | 5072-Combustor caps B | D1-Forced - Immediate | 300-Gas Turbine/Jet Engine (Simple Cycle Operation)
5072 | Combustor caps B | Gas Turbine | Fuel; Ignition; and Combustion Systems | U1 | Forced - Immediate | 2024 | Gas | GG | 300 | Gas Turbine/Jet Engine (Simple Cycle Operation) | RFC | Summer | 6055.2 | 92.8 | 1 | 1 | 5072-Combustor caps B | U1-Forced - Immediate | 300-Gas Turbine/Jet Engine (Simple Cycle Operation)
5072 | Combustor caps B | Gas Turbine | Fuel; Ignition; and Combustion Systems | U1 | Forced - Immediate | 2024 | Gas | GG | 300 | Gas Turbine/Jet Engine (Simple Cycle Operation) | RFC | Off-Peak | 79.5832 | 191 | 1 | 1 | 5072-Combustor caps B | U1-Forced - Immediate | 300-Gas Turbine/Jet Engine (Simple Cycle Operation)
5073 | Flame scanners B | Gas Turbine | Fuel; Ignition; and Combustion Systems | SF | Startup Failure | 2024 | Gas | GG | 300 | Gas Turbine/Jet Engine (Simple Cycle Operation) | SERC | Off-Peak | 274.8166 | 149.9 | 1 | 1 | 5073-Flame scanners B | SF-Startup Failure | 300-Gas Turbine/Jet Engine (Simple Cycle Operation)
5073 | Flame scanners B | Gas Turbine | Fuel; Ignition; and Combustion Systems | SF | Startup Failure | 2024 | Gas | GG | 300 | Gas Turbine/Jet Engine (Simple Cycle Operation) | SERC | Winter | 151.6666 | 175 | 1 | 1 | 5073-Flame scanners B | SF-Startup Failure | 300-Gas Turbine/Jet Engine (Simple Cycle Operation)
5073 | Flame scanners B | Gas Turbine | Fuel; Ignition; and Combustion Systems | U1 | Forced - Immediate | 2024 | Gas | GG | 300 | Gas Turbine/Jet Engine (Simple Cycle Operation) | TRE | Off-Peak | 64.1666 | 70 | 1 | 1 | 5073-Flame scanners B | U1-Forced - Immediate | 300-Gas Turbine/Jet Engine (Simple Cycle Operation)
5073 | Flame scanners B | Gas Turbine | Fuel; Ignition; and Combustion Systems | SF | Startup Failure | 2024 | Gas | GG | 300 | Gas Turbine/Jet Engine (Simple Cycle Operation) | SERC | Off-Peak | 287.5332 | 227 | 1 | 1 | 5073-Flame scanners B | SF-Startup Failure | 300-Gas Turbine/Jet Engine (Simple Cycle Operation)
5073 | Flame scanners B | Gas Turbine | Fuel; Ignition; and Combustion Systems | SF | Startup Failure | 2024 | Oil | DI | 300 | Gas Turbine/Jet Engine (Simple Cycle Operation) | SERC | Summer | 938.2167 | 41 | 1 | 1 | 5073-Flame scanners B | SF-Startup Failure | 300-Gas Turbine/Jet Engine (Simple Cycle Operation)
5073 | Flame scanners B | Gas Turbine | Fuel; Ignition; and Combustion Systems | U1 | Forced - Immediate | 2024 | Gas | GG | 300 | Gas Turbine/Jet Engine (Simple Cycle Operation) | TRE | Off-Peak | 23.3333 | 70 | 1 | 1 | 5073-Flame scanners B | U1-Forced - Immediate | 300-Gas Turbine/Jet Engine (Simple Cycle Operation)
5073 | Flame scanners B | Gas Turbine | Fuel; Ignition; and Combustion Systems | U1 | Forced - Immediate | 2024 | Gas | GG | 300 | Gas Turbine/Jet Engine (Simple Cycle Operation) | WECC | Off-Peak | 102 | 30 | 1 | 1 | 5073-Flame scanners B | U1-Forced - Immediate | 300-Gas Turbine/Jet Engine (Simple Cycle Operation)
5073 | Flame scanners B | Gas Turbine | Fuel; Ignition; and Combustion Systems | SF | Startup Failure | 2024 | Gas | GG | 300 | Gas Turbine/Jet Engine (Simple Cycle Operation) | WECC | Summer | 132.5 | 50 | 1 | 1 | 5073-Flame scanners B | SF-Startup Failure | 300-Gas Turbine/Jet Engine (Simple Cycle Operation)
5073 | Flame scanners B | Gas Turbine | Fuel; Ignition; and Combustion Systems | U1 | Forced - Immediate | 2024 | Gas | GG | 300 | Gas Turbine/Jet Engine (Simple Cycle Operation) | TRE | Off-Peak | 24.5 | 70 | 1 | 1 | 5073-Flame scanners B | U1-Forced - Immediate | 300-Gas Turbine/Jet Engine (Simple Cycle Operation)
5073 | Flame scanners B | Gas Turbine | Fuel; Ignition; and Combustion Systems | U1 | Forced - Immediate | 2024 | Gas | GG | 300 | Gas Turbine/Jet Engine (Simple Cycle Operation) | SERC | Off-Peak | 33.3 | 74 | 1 | 1 | 5073-Flame scanners B | U1-Forced - Immediate | 300-Gas Turbine/Jet Engine (Simple Cycle Operation)
5073 | Flame scanners B | Gas Turbine | Fuel; Ignition; and Combustion Systems | U1 | Forced - Immediate | 2024 | Gas | GG | 300 | Gas Turbine/Jet Engine (Simple Cycle Operation) | MRO | Summer | 6.4283 | 55.1 | 1 | 1 | 5073-Flame scanners B | U1-Forced - Immediate | 300-Gas Turbine/Jet Engine (Simple Cycle Operation)
5073 | Flame scanners B | Gas Turbine | Fuel; Ignition; and Combustion Systems | SF | Startup Failure | 2024 | Gas | GG | 300 | Gas Turbine/Jet Engine (Simple Cycle Operation) | SERC | Winter | 42.2499 | 195 | 1 | 1 | 5073-Flame scanners B | SF-Startup Failure | 300-Gas Turbine/Jet Engine (Simple Cycle Operation)
5073 | Flame scanners B | Gas Turbine | Fuel; Ignition; and Combustion Systems | U1 | Forced - Immediate | 2024 | Gas | GG | 300 | Gas Turbine/Jet Engine (Simple Cycle Operation) | MRO | Off-Peak | 133.3333 | 80 | 1 | 1 | 5073-Flame scanners B | U1-Forced - Immediate | 300-Gas Turbine/Jet Engine (Simple Cycle Operation)
5073 | Flame scanners B | Gas Turbine | Fuel; Ignition; and Combustion Systems | U1 | Forced - Immediate | 2024 | Gas | GG | 300 | Gas Turbine/Jet Engine (Simple Cycle Operation) | MRO | Off-Peak | 48 | 80 | 1 | 1 | 5073-Flame scanners B | U1-Forced - Immediate | 300-Gas Turbine/Jet Engine (Simple Cycle Operation)
5073 | Flame scanners B | Gas Turbine | Fuel; Ignition; and Combustion Systems | U1 | Forced - Immediate | 2024 | Gas | GG | 300 | Gas Turbine/Jet Engine (Simple Cycle Operation) | RFC | Summer | 285.2333 | 21.5 | 1 | 1 | 5073-Flame scanners B | U1-Forced - Immediate | 300-Gas Turbine/Jet Engine (Simple Cycle Operation)
5073 | Flame scanners B | Gas Turbine | Fuel; Ignition; and Combustion Systems | U1 | Forced - Immediate | 2024 | Gas | GG | 300 | Gas Turbine/Jet Engine (Simple Cycle Operation) | MRO | Off-Peak | 72 | 80 | 1 | 1 | 5073-Flame scanners B | U1-Forced - Immediate | 300-Gas Turbine/Jet Engine (Simple Cycle Operation)
5073 | Flame scanners B | Gas Turbine | Fuel; Ignition; and Combustion Systems | U1 | Forced - Immediate | 2024 | Gas | GG | 300 | Gas Turbine/Jet Engine (Simple Cycle Operation) | MRO | Off-Peak | 304 | 80 | 1 | 1 | 5073-Flame scanners B | U1-Forced - Immediate | 300-Gas Turbine/Jet Engine (Simple Cycle Operation)
5073 | Flame scanners B | Gas Turbine | Fuel; Ignition; and Combustion Systems | U1 | Forced - Immediate | 2024 | Gas | GG | 300 | Gas Turbine/Jet Engine (Simple Cycle Operation) | SERC | Off-Peak | 78.9333 | 74 | 1 | 1 | 5073-Flame scanners B | U1-Forced - Immediate | 300-Gas Turbine/Jet Engine (Simple Cycle Operation)
5073 | Flame scanners B | Gas Turbine | Fuel; Ignition; and Combustion Systems | U1 | Forced - Immediate | 2024 | Gas | GG | 300 | Gas Turbine/Jet Engine (Simple Cycle Operation) | SERC | Winter | 58623.4999 | 195 | 1 | 1 | 5073-Flame scanners B | U1-Forced - Immediate | 300-Gas Turbine/Jet Engine (Simple Cycle Operation)
5073 | Flame scanners B | Gas Turbine | Fuel; Ignition; and Combustion Systems | U1 | Forced - Immediate | 2024 | Gas | GG | 300 | Gas Turbine/Jet Engine (Simple Cycle Operation) | MRO | Off-Peak | 95.9706 | 42.34 | 1 | 1 | 5073-Flame scanners B | U1-Forced - Immediate | 300-Gas Turbine/Jet Engine (Simple Cycle Operation)
5073 | Flame scanners B | Gas Turbine | Fuel; Ignition; and Combustion Systems | U1 | Forced - Immediate | 2024 | Gas | GG | 300 | Gas Turbine/Jet Engine (Simple Cycle Operation) | MRO | Summer | 65.3333 | 35 | 1 | 1 | 5073-Flame scanners B | U1-Forced - Immediate | 300-Gas Turbine/Jet Engine (Simple Cycle Operation)
5073 | Flame scanners B | Gas Turbine | Fuel; Ignition; and Combustion Systems | U1 | Forced - Immediate | 2024 | Gas | GG | 300 | Gas Turbine/Jet Engine (Simple Cycle Operation) | SERC | Off-Peak | 103.1833 | 151 | 1 | 1 | 5073-Flame scanners B | U1-Forced - Immediate | 300-Gas Turbine/Jet Engine (Simple Cycle Operation)
5073 | Flame scanners B | Gas Turbine | Fuel; Ignition; and Combustion Systems | U1 | Forced - Immediate | 2024 | Gas | GG | 300 | Gas Turbine/Jet Engine (Simple Cycle Operation) | WECC | Summer | 132.5 | 50 | 1 | 1 | 5073-Flame scanners B | U1-Forced - Immediate | 300-Gas Turbine/Jet Engine (Simple Cycle Operation)
5073 | Flame scanners B | Gas Turbine | Fuel; Ignition; and Combustion Systems | U1 | Forced - Immediate | 2024 | Gas | GG | 300 | Gas Turbine/Jet Engine (Simple Cycle Operation) | RFC | Off-Peak | 298.9 | 42 | 1 | 1 | 5073-Flame scanners B | U1-Forced - Immediate | 300-Gas Turbine/Jet Engine (Simple Cycle Operation)
5073 | Flame scanners B | Gas Turbine | Fuel; Ignition; and Combustion Systems | U1 | Forced - Immediate | 2024 | Gas | GG | 300 | Gas Turbine/Jet Engine (Simple Cycle Operation) | WECC | Summer | 625 | 125 | 1 | 1 | 5073-Flame scanners B | U1-Forced - Immediate | 300-Gas Turbine/Jet Engine (Simple Cycle Operation)
5073 | Flame scanners B | Gas Turbine | Fuel; Ignition; and Combustion Systems | U1 | Forced - Immediate | 2024 | Gas | GG | 300 | Gas Turbine/Jet Engine (Simple Cycle Operation) | SERC | Off-Peak | 1557.8166 | 151 | 1 | 1 | 5073-Flame scanners B | U1-Forced - Immediate | 300-Gas Turbine/Jet Engine (Simple Cycle Operation)
5073 | Flame scanners B | Gas Turbine | Fuel; Ignition; and Combustion Systems | U1 | Forced - Immediate | 2024 | Gas | GG | 300 | Gas Turbine/Jet Engine (Simple Cycle Operation) | MRO | Winter | 74.6666 | 80 | 1 | 1 | 5073-Flame scanners B | U1-Forced - Immediate | 300-Gas Turbine/Jet Engine (Simple Cycle Operation)
5073 | Flame scanners B | Gas Turbine | Fuel; Ignition; and Combustion Systems | U1 | Forced - Immediate | 2024 | Gas | GG | 300 | Gas Turbine/Jet Engine (Simple Cycle Operation) | MRO | Summer | 62.05 | 73 | 1 | 1 | 5073-Flame scanners B | U1-Forced - Immediate | 300-Gas Turbine/Jet Engine (Simple Cycle Operation)
5073 | Flame scanners B | Gas Turbine | Fuel; Ignition; and Combustion Systems | U1 | Forced - Immediate | 2024 | Gas | GG | 300 | Gas Turbine/Jet Engine (Simple Cycle Operation) | TRE | Winter | 240.3333 | 70 | 1 | 1 | 5073-Flame scanners B | U1-Forced - Immediate | 300-Gas Turbine/Jet Engine (Simple Cycle Operation)
5073 | Flame scanners B | Gas Turbine | Fuel; Ignition; and Combustion Systems | U1 | Forced - Immediate | 2024 | Gas | GG | 300 | Gas Turbine/Jet Engine (Simple Cycle Operation) | MRO | Off-Peak | 9425.3333 | 80 | 1 | 1 | 5073-Flame scanners B | U1-Forced - Immediate | 300-Gas Turbine/Jet Engine (Simple Cycle Operation)
5073 | Flame scanners B | Gas Turbine | Fuel; Ignition; and Combustion Systems | U1 | Forced - Immediate | 2024 | Gas | GG | 300 | Gas Turbine/Jet Engine (Simple Cycle Operation) | MRO | Summer | 90.0333 | 73 | 1 | 1 | 5073-Flame scanners B | U1-Forced - Immediate | 300-Gas Turbine/Jet Engine (Simple Cycle Operation)
5073 | Flame scanners B | Gas Turbine | Fuel; Ignition; and Combustion Systems | U1 | Forced - Immediate | 2024 | Gas | GG | 300 | Gas Turbine/Jet Engine (Simple Cycle Operation) | TRE | Summer | 56.6166 | 43 | 1 | 1 | 5073-Flame scanners B | U1-Forced - Immediate | 300-Gas Turbine/Jet Engine (Simple Cycle Operation)
5073 | Flame scanners B | Gas Turbine | Fuel; Ignition; and Combustion Systems | U1 | Forced - Immediate | 2024 | Gas | GG | 300 | Gas Turbine/Jet Engine (Simple Cycle Operation) | SERC | Summer | 735 | 147 | 1 | 1 | 5073-Flame scanners B | U1-Forced - Immediate | 300-Gas Turbine/Jet Engine (Simple Cycle Operation)
5073 | Flame scanners B | Gas Turbine | Fuel; Ignition; and Combustion Systems | U1 | Forced - Immediate | 2024 | Gas | GG | 300 | Gas Turbine/Jet Engine (Simple Cycle Operation) | WECC | Winter | 19.55 | 69 | 1 | 1 | 5073-Flame scanners B | U1-Forced - Immediate | 300-Gas Turbine/Jet Engine (Simple Cycle Operation)
5073 | Flame scanners B | Gas Turbine | Fuel; Ignition; and Combustion Systems | U1 | Forced - Immediate | 2024 | Gas | GG | 300 | Gas Turbine/Jet Engine (Simple Cycle Operation) | MRO | Winter | 2604 | 168 | 1 | 1 | 5073-Flame scanners B | U1-Forced - Immediate | 300-Gas Turbine/Jet Engine (Simple Cycle Operation)
5073 | Flame scanners B | Gas Turbine | Fuel; Ignition; and Combustion Systems | U1 | Forced - Immediate | 2024 | Gas | GG | 300 | Gas Turbine/Jet Engine (Simple Cycle Operation) | RFC | Winter | 181.3 | 147 | 1 | 1 | 5073-Flame scanners B | U1-Forced - Immediate | 300-Gas Turbine/Jet Engine (Simple Cycle Operation)
5073 | Flame scanners B | NULL | NULL | U1 | Forced - Immediate | 2024 | Gas | GG | 361 | Gas Turbine/Jet Engine with HSRG | TRE | Winter | 269.0249 | 76.5 | 1 | 1 | 5073-Flame scanners B | U1-Forced - Immediate | 361-Gas Turbine/Jet Engine with HSRG
5073 | Flame scanners B | Gas Turbine | Fuel; Ignition; and Combustion Systems | U1 | Forced - Immediate | 2024 | Gas | GG | 800 | Miscellaneous | TRE | Summer | 1527.3333 | 79 | 1 | 1 | 5073-Flame scanners B | U1-Forced - Immediate | 800-Miscellaneous
5073 | Flame scanners B | Gas Turbine | Fuel; Ignition; and Combustion Systems | U1 | Forced - Immediate | 2024 | Gas | GG | 800 | Miscellaneous | TRE | Summer | 3196.8666 | 79 | 1 | 1 | 5073-Flame scanners B | U1-Forced - Immediate | 800-Miscellaneous
5073 | Flame scanners B | Gas Turbine | Fuel; Ignition; and Combustion Systems | U1 | Forced - Immediate | 2024 | Gas | GG | 800 | Miscellaneous | TRE | Off-Peak | 206.7166 | 79 | 1 | 1 | 5073-Flame scanners B | U1-Forced - Immediate | 800-Miscellaneous
5073 | Flame scanners B | Gas Turbine | Fuel; Ignition; and Combustion Systems | U1 | Forced - Immediate | 2024 | Gas | GG | 800 | Miscellaneous | TRE | Summer | 3448.35 | 79 | 1 | 1 | 5073-Flame scanners B | U1-Forced - Immediate | 800-Miscellaneous
5073 | Flame scanners B | Gas Turbine | Fuel; Ignition; and Combustion Systems | U1 | Forced - Immediate | 2024 | Gas | GG | 800 | Miscellaneous | TRE | Summer | 201.45 | 79 | 1 | 1 | 5073-Flame scanners B | U1-Forced - Immediate | 800-Miscellaneous
5073 | Flame scanners B | Gas Turbine | Fuel; Ignition; and Combustion Systems | U1 | Forced - Immediate | 2024 | Gas | GG | 800 | Miscellaneous | TRE | Summer | 11294.3666 | 79 | 1 | 1 | 5073-Flame scanners B | U1-Forced - Immediate | 800-Miscellaneous
5073 | Flame scanners B | Gas Turbine | Fuel; Ignition; and Combustion Systems | U1 | Forced - Immediate | 2024 | Gas | GG | 800 | Miscellaneous | TRE | Summer | 204.0833 | 79 | 1 | 1 | 5073-Flame scanners B | U1-Forced - Immediate | 800-Miscellaneous
5073 | Flame scanners B | Gas Turbine | Fuel; Ignition; and Combustion Systems | D1 | Forced - Immediate | 2024 | Gas | GG | 850 | Combined Cycle Block | SERC | Off-Peak | 604.537 | 281.18 | 1 | 1 | 5073-Flame scanners B | D1-Forced - Immediate | 850-Combined Cycle Block
5073 | Flame scanners B | Gas Turbine | Fuel; Ignition; and Combustion Systems | D1 | Forced - Immediate | 2024 | Gas | GG | 850 | Combined Cycle Block | WECC | Winter | 212.3332 | 260 | 1 | 1 | 5073-Flame scanners B | D1-Forced - Immediate | 850-Combined Cycle Block
5073 | Flame scanners B | Gas Turbine | Fuel; Ignition; and Combustion Systems | D1 | Forced - Immediate | 2024 | Gas | GG | 850 | Combined Cycle Block | SERC | Off-Peak | 594.3 | 283 | 1 | 1 | 5073-Flame scanners B | D1-Forced - Immediate | 850-Combined Cycle Block
5073 | Flame scanners B | Gas Turbine | Fuel; Ignition; and Combustion Systems | U1 | Forced - Immediate | 2024 | Gas | GG | 850 | Combined Cycle Block | WECC | Off-Peak | 1998.0499 | 267 | 1 | 1 | 5073-Flame scanners B | U1-Forced - Immediate | 850-Combined Cycle Block
5073 | Flame scanners B | Gas Turbine | Fuel; Ignition; and Combustion Systems | D1 | Forced - Immediate | 2024 | Gas | GG | 850 | Combined Cycle Block | SERC | Summer | 56.9999 | 180 | 1 | 1 | 5073-Flame scanners B | D1-Forced - Immediate | 850-Combined Cycle Block
5073 | Flame scanners B | Gas Turbine | Fuel; Ignition; and Combustion Systems | D1 | Forced - Immediate | 2024 | Gas | GG | 850 | Combined Cycle Block | SERC | Off-Peak | 3221.4832 | 283 | 1 | 1 | 5073-Flame scanners B | D1-Forced - Immediate | 850-Combined Cycle Block
5073 | Flame scanners B | Gas Turbine | Fuel; Ignition; and Combustion Systems | D1 | Forced - Immediate | 2024 | Gas | GG | 850 | Combined Cycle Block | SERC | Summer | 356.9999 | 180 | 1 | 1 | 5073-Flame scanners B | D1-Forced - Immediate | 850-Combined Cycle Block
5073 | Flame scanners B | Gas Turbine | Fuel; Ignition; and Combustion Systems | U2 | Forced - Delayed | 2024 | Gas | GG | 850 | Combined Cycle Block | WECC | Off-Peak | 141.6666 | 85 | 1 | 1 | 5073-Flame scanners B | U2-Forced - Delayed | 850-Combined Cycle Block
5073 | Flame scanners B | Gas Turbine | Fuel; Ignition; and Combustion Systems | U1 | Forced - Immediate | 2024 | Gas | GG | 850 | Combined Cycle Block | WECC | Summer | 901.6 | 92 | 1 | 1 | 5073-Flame scanners B | U1-Forced - Immediate | 850-Combined Cycle Block
5073 | Flame scanners B | Gas Turbine | Fuel; Ignition; and Combustion Systems | SF | Startup Failure | 2024 | Gas | GG | 851 | CC GT units | WECC | Off-Peak | 66.8749 | 160.5 | 1 | 1 | 5073-Flame scanners B | SF-Startup Failure | 851-CC GT units
5073 | Flame scanners B | Gas Turbine | Fuel; Ignition; and Combustion Systems | SF | Startup Failure | 2024 | Gas | GG | 851 | CC GT units | RFC | Summer | 10.5833 | 127 | 1 | 1 | 5073-Flame scanners B | SF-Startup Failure | 851-CC GT units
5073 | Flame scanners B | Gas Turbine | Fuel; Ignition; and Combustion Systems | SF | Startup Failure | 2024 | Gas | GG | 851 | CC GT units | WECC | Summer | 106.9999 | 160.5 | 1 | 1 | 5073-Flame scanners B | SF-Startup Failure | 851-CC GT units
5073 | Flame scanners B | Gas Turbine | Fuel; Ignition; and Combustion Systems | SF | Startup Failure | 2024 | Gas | GG | 851 | CC GT units | RFC | Summer | 331.8 | 126 | 1 | 1 | 5073-Flame scanners B | SF-Startup Failure | 851-CC GT units
5073 | Flame scanners B | Gas Turbine | Fuel; Ignition; and Combustion Systems | U1 | Forced - Immediate | 2024 | Gas | GG | 851 | CC GT units | RFC | Off-Peak | 33.5999 | 126 | 1 | 1 | 5073-Flame scanners B | U1-Forced - Immediate | 851-CC GT units
5073 | Flame scanners B | Gas Turbine | Fuel; Ignition; and Combustion Systems | SF | Startup Failure | 2024 | Gas | GG | 851 | CC GT units | RFC | Summer | 14.8166 | 127 | 1 | 1 | 5073-Flame scanners B | SF-Startup Failure | 851-CC GT units
5073 | Flame scanners B | Gas Turbine | Fuel; Ignition; and Combustion Systems | U1 | Forced - Immediate | 2024 | Gas | GG | 851 | CC GT units | RFC | Off-Peak | 38.6333 | 122 | 1 | 1 | 5073-Flame scanners B | U1-Forced - Immediate | 851-CC GT units
5073 | Flame scanners B | Gas Turbine | Fuel; Ignition; and Combustion Systems | SF | Startup Failure | 2024 | Gas | GG | 851 | CC GT units | SERC | Winter | 1008.75 | 269 | 1 | 1 | 5073-Flame scanners B | SF-Startup Failure | 851-CC GT units
5073 | Flame scanners B | Gas Turbine | Fuel; Ignition; and Combustion Systems | U1 | Forced - Immediate | 2024 | Gas | GG | 851 | CC GT units | RFC | Off-Peak | 48.3 | 126 | 1 | 1 | 5073-Flame scanners B | U1-Forced - Immediate | 851-CC GT units
5073 | Flame scanners B | Gas Turbine | Fuel; Ignition; and Combustion Systems | SF | Startup Failure | 2024 | Gas | GG | 851 | CC GT units | RFC | Summer | 119.7 | 126 | 1 | 1 | 5073-Flame scanners B | SF-Startup Failure | 851-CC GT units
5073 | Flame scanners B | Gas Turbine | Fuel; Ignition; and Combustion Systems | U1 | Forced - Immediate | 2024 | Gas | GG | 851 | CC GT units | RFC | Summer | 16.9333 | 127 | 1 | 1 | 5073-Flame scanners B | U1-Forced - Immediate | 851-CC GT units
5073 | Flame scanners B | Gas Turbine | Fuel; Ignition; and Combustion Systems | U1 | Forced - Immediate | 2024 | Gas | GG | 851 | CC GT units | RFC | Summer | 100.8 | 126 | 1 | 1 | 5073-Flame scanners B | U1-Forced - Immediate | 851-CC GT units
5073 | Flame scanners B | Gas Turbine | Fuel; Ignition; and Combustion Systems | U1 | Forced - Immediate | 2024 | Gas | GG | 851 | CC GT units | RFC | Off-Peak | 50.4 | 126 | 1 | 1 | 5073-Flame scanners B | U1-Forced - Immediate | 851-CC GT units
5073 | Flame scanners B | Gas Turbine | Fuel; Ignition; and Combustion Systems | U1 | Forced - Immediate | 2024 | Gas | GG | 851 | CC GT units | SERC | Off-Peak | 83.25 | 185 | 1 | 1 | 5073-Flame scanners B | U1-Forced - Immediate | 851-CC GT units
5073 | Flame scanners B | Gas Turbine | Fuel; Ignition; and Combustion Systems | U1 | Forced - Immediate | 2024 | Gas | GG | 851 | CC GT units | WECC | Summer | 200.6666 | 140 | 1 | 1 | 5073-Flame scanners B | U1-Forced - Immediate | 851-CC GT units
5073 | Flame scanners B | Gas Turbine | Fuel; Ignition; and Combustion Systems | U1 | Forced - Immediate | 2024 | Gas | GG | 851 | CC GT units | WECC | Winter | 5.0333 | 60.4 | 1 | 1 | 5073-Flame scanners B | U1-Forced - Immediate | 851-CC GT units
5073 | Flame scanners B | Gas Turbine | Fuel; Ignition; and Combustion Systems | U1 | Forced - Immediate | 2024 | Gas | GG | 851 | CC GT units | RFC | Off-Peak | 71.3999 | 126 | 1 | 1 | 5073-Flame scanners B | U1-Forced - Immediate | 851-CC GT units
5073 | Flame scanners B | Gas Turbine | Fuel; Ignition; and Combustion Systems | U1 | Forced - Immediate | 2024 | Gas | GG | 851 | CC GT units | RFC | Summer | 35.9833 | 127 | 1 | 1 | 5073-Flame scanners B | U1-Forced - Immediate | 851-CC GT units
5073 | Flame scanners B | Gas Turbine | Fuel; Ignition; and Combustion Systems | U1 | Forced - Immediate | 2024 | Gas | GG | 851 | CC GT units | TRE | Off-Peak | 206.25 | 165 | 1 | 1 | 5073-Flame scanners B | U1-Forced - Immediate | 851-CC GT units
5073 | Flame scanners B | Gas Turbine | Fuel; Ignition; and Combustion Systems | U1 | Forced - Immediate | 2024 | Gas | GG | 851 | CC GT units | RFC | Winter | 42 | 126 | 1 | 1 | 5073-Flame scanners B | U1-Forced - Immediate | 851-CC GT units
5073 | Flame scanners B | Gas Turbine | Fuel; Ignition; and Combustion Systems | U1 | Forced - Immediate | 2024 | Gas | GG | 851 | CC GT units | TRE | Summer | 434.7 | 69 | 1 | 1 | 5073-Flame scanners B | U1-Forced - Immediate | 851-CC GT units
5073 | Flame scanners B | Gas Turbine | Fuel; Ignition; and Combustion Systems | U1 | Forced - Immediate | 2024 | Gas | GG | 851 | CC GT units | RFC | Summer | 54.6 | 126 | 1 | 1 | 5073-Flame scanners B | U1-Forced - Immediate | 851-CC GT units
5073 | Flame scanners B | Gas Turbine | Fuel; Ignition; and Combustion Systems | U1 | Forced - Immediate | 2024 | Gas | GG | 851 | CC GT units | RFC | Summer | 546.1 | 127 | 1 | 1 | 5073-Flame scanners B | U1-Forced - Immediate | 851-CC GT units
5073 | Flame scanners B | Gas Turbine | Fuel; Ignition; and Combustion Systems | U1 | Forced - Immediate | 2024 | Gas | GG | 851 | CC GT units | RFC | Winter | 107.1 | 126 | 1 | 1 | 5073-Flame scanners B | U1-Forced - Immediate | 851-CC GT units
5073 | Flame scanners B | Gas Turbine | Fuel; Ignition; and Combustion Systems | U1 | Forced - Immediate | 2024 | Gas | GG | 851 | CC GT units | WECC | Winter | 60.6667 | 35 | 1 | 1 | 5073-Flame scanners B | U1-Forced - Immediate | 851-CC GT units
5073 | Flame scanners B | Gas Turbine | Fuel; Ignition; and Combustion Systems | U1 | Forced - Immediate | 2024 | Gas | GG | 851 | CC GT units | RFC | Summer | 60.9 | 126 | 1 | 1 | 5073-Flame scanners B | U1-Forced - Immediate | 851-CC GT units
5073 | Flame scanners B | Gas Turbine | Fuel; Ignition; and Combustion Systems | U1 | Forced - Immediate | 2024 | Gas | GG | 851 | CC GT units | WECC | Winter | 589.9066 | 60.4 | 1 | 1 | 5073-Flame scanners B | U1-Forced - Immediate | 851-CC GT units
5073 | Flame scanners B | Gas Turbine | Fuel; Ignition; and Combustion Systems | U1 | Forced - Immediate | 2024 | Gas | GG | 851 | CC GT units | SERC | Summer | 518.3 | 146 | 1 | 1 | 5073-Flame scanners B | U1-Forced - Immediate | 851-CC GT units
5073 | Flame scanners B | Gas Turbine | Fuel; Ignition; and Combustion Systems | U1 | Forced - Immediate | 2024 | Gas | GG | 851 | CC GT units | RFC | Summer | 2307.8999 | 126 | 1 | 1 | 5073-Flame scanners B | U1-Forced - Immediate | 851-CC GT units
5073 | Flame scanners B | Gas Turbine | Fuel; Ignition; and Combustion Systems | D1 | Forced - Immediate | 2024 | Gas | GG | 852 | CC steam units | SERC | Winter | 607.5 | 162 | 1 | 1 | 5073-Flame scanners B | D1-Forced - Immediate | 852-CC steam units
5073 | Flame scanners B | Gas Turbine | Fuel; Ignition; and Combustion Systems | D1 | Forced - Immediate | 2024 | Gas | GG | 852 | CC steam units | WECC | Off-Peak | 66.2499 | 159 | 1 | 1 | 5073-Flame scanners B | D1-Forced - Immediate | 852-CC steam units
5073 | Flame scanners B | Gas Turbine | Fuel; Ignition; and Combustion Systems | D1 | Forced - Immediate | 2024 | Gas | GG | 852 | CC steam units | SERC | Off-Peak | 42.75 | 95 | 1 | 1 | 5073-Flame scanners B | D1-Forced - Immediate | 852-CC steam units
5073 | Flame scanners B | Gas Turbine | Fuel; Ignition; and Combustion Systems | D1 | Forced - Immediate | 2024 | Gas | GG | 852 | CC steam units | WECC | Summer | 105.9999 | 159 | 1 | 1 | 5073-Flame scanners B | D1-Forced - Immediate | 852-CC steam units
5073 | Flame scanners B | Gas Turbine | Fuel; Ignition; and Combustion Systems | D1 | Forced - Immediate | 2024 | Waste Heat | WH | 852 | CC steam units | RFC | Off-Peak | 24.2 | 60.5 | 1 | 1 | 5073-Flame scanners B | D1-Forced - Immediate | 852-CC steam units
5073 | Flame scanners B | Gas Turbine | Fuel; Ignition; and Combustion Systems | D1 | Forced - Immediate | 2024 | Gas | GG | 852 | CC steam units | SERC | Summer | 278.675 | 78.5 | 1 | 1 | 5073-Flame scanners B | D1-Forced - Immediate | 852-CC steam units
5073 | Flame scanners B | Gas Turbine | Fuel; Ignition; and Combustion Systems | D1 | Forced - Immediate | 2024 | Waste Heat | WH | 852 | CC steam units | RFC | Off-Peak | 16.1333 | 60.5 | 1 | 1 | 5073-Flame scanners B | D1-Forced - Immediate | 852-CC steam units
5073 | Flame scanners B | Gas Turbine | Fuel; Ignition; and Combustion Systems | D1 | Forced - Immediate | 2024 | Waste Heat | WH | 852 | CC steam units | RFC | Off-Peak | 18.6833 | 59 | 1 | 1 | 5073-Flame scanners B | D1-Forced - Immediate | 852-CC steam units
5073 | Flame scanners B | Gas Turbine | Fuel; Ignition; and Combustion Systems | D1 | Forced - Immediate | 2024 | Waste Heat | WH | 852 | CC steam units | RFC | Summer | 100.56 | 125.7 | 1 | 1 | 5073-Flame scanners B | D1-Forced - Immediate | 852-CC steam units
5073 | Flame scanners B | Gas Turbine | Fuel; Ignition; and Combustion Systems | D1 | Forced - Immediate | 2024 | Waste Heat | WH | 852 | CC steam units | RFC | Off-Peak | 34.2833 | 60.5 | 1 | 1 | 5073-Flame scanners B | D1-Forced - Immediate | 852-CC steam units
5073 | Flame scanners B | Gas Turbine | Fuel; Ignition; and Combustion Systems | D1 | Forced - Immediate | 2024 | Waste Heat | WH | 852 | CC steam units | RFC | Summer | 26 | 65 | 1 | 1 | 5073-Flame scanners B | D1-Forced - Immediate | 852-CC steam units
5073 | Flame scanners B | Gas Turbine | Fuel; Ignition; and Combustion Systems | D1 | Forced - Immediate | 2024 | Waste Heat | WH | 852 | CC steam units | RFC | Off-Peak | 23.1916 | 60.5 | 1 | 1 | 5073-Flame scanners B | D1-Forced - Immediate | 852-CC steam units
5073 | Flame scanners B | Gas Turbine | Fuel; Ignition; and Combustion Systems | D1 | Forced - Immediate | 2024 | Waste Heat | WH | 852 | CC steam units | RFC | Summer | 279.5 | 65 | 1 | 1 | 5073-Flame scanners B | D1-Forced - Immediate | 852-CC steam units
5073 | Flame scanners B | Gas Turbine | Fuel; Ignition; and Combustion Systems | D1 | Forced - Immediate | 2024 | Waste Heat | WH | 852 | CC steam units | RFC | Summer | 57.475 | 60.5 | 1 | 1 | 5073-Flame scanners B | D1-Forced - Immediate | 852-CC steam units
5073 | Flame scanners B | Gas Turbine | Fuel; Ignition; and Combustion Systems | D1 | Forced - Immediate | 2024 | Waste Heat | WH | 852 | CC steam units | RFC | Summer | 54.47 | 125.7 | 1 | 1 | 5073-Flame scanners B | D1-Forced - Immediate | 852-CC steam units
5073 | Flame scanners B | Gas Turbine | Fuel; Ignition; and Combustion Systems | D1 | Forced - Immediate | 2024 | Waste Heat | WH | 852 | CC steam units | RFC | Summer | 14.0833 | 65 | 1 | 1 | 5073-Flame scanners B | D1-Forced - Immediate | 852-CC steam units
5073 | Flame scanners B | Gas Turbine | Fuel; Ignition; and Combustion Systems | D1 | Forced - Immediate | 2024 | Waste Heat | WH | 852 | CC steam units | RFC | Winter | 41.9 | 125.7 | 1 | 1 | 5073-Flame scanners B | D1-Forced - Immediate | 852-CC steam units
5073 | Flame scanners B | Gas Turbine | Fuel; Ignition; and Combustion Systems | D1 | Forced - Immediate | 2024 | Waste Heat | WH | 852 | CC steam units | RFC | Summer | 2302.4049 | 125.7 | 1 | 1 | 5073-Flame scanners B | D1-Forced - Immediate | 852-CC steam units
5073 | Flame scanners B | Gas Turbine | Fuel; Ignition; and Combustion Systems | D1 | Forced - Immediate | 2024 | Waste Heat | WH | 852 | CC steam units | RFC | Summer | 60.755 | 125.7 | 1 | 1 | 5073-Flame scanners B | D1-Forced - Immediate | 852-CC steam units
5073 | Flame scanners B | Gas Turbine | Fuel; Ignition; and Combustion Systems | D1 | Forced - Immediate | 2024 | Waste Heat | WH | 852 | CC steam units | RFC | Summer | 159.3166 | 60.5 | 1 | 1 | 5073-Flame scanners B | D1-Forced - Immediate | 852-CC steam units
5073 | Flame scanners B | Gas Turbine | Fuel; Ignition; and Combustion Systems | D1 | Forced - Immediate | 2024 | Waste Heat | WH | 852 | CC steam units | TRE | Summer | 365.4 | 58 | 1 | 1 | 5073-Flame scanners B | D1-Forced - Immediate | 852-CC steam units
5073 | Flame scanners B | Gas Turbine | Fuel; Ignition; and Combustion Systems | D1 | Forced - Immediate | 2024 | Waste Heat | WH | 852 | CC steam units | RFC | Winter | 51.425 | 60.5 | 1 | 1 | 5073-Flame scanners B | D1-Forced - Immediate | 852-CC steam units
5073 | Flame scanners B | Gas Turbine | Fuel; Ignition; and Combustion Systems | D1 | Forced - Immediate | 2024 | Waste Heat | WH | 852 | CC steam units | WECC | Winter | 859.4666 | 88 | 1 | 1 | 5073-Flame scanners B | D1-Forced - Immediate | 852-CC steam units
5073 | Flame scanners B | Gas Turbine | Fuel; Ignition; and Combustion Systems | U1 | Forced - Immediate | 2024 | Gas | GG | 861 | CoG GT units | RFC | Off-Peak | 26.4 | 36 | 1 | 1 | 5073-Flame scanners B | U1-Forced - Immediate | 861-CoG GT units
5073 | Flame scanners B | Gas Turbine | Fuel; Ignition; and Combustion Systems | U1 | Forced - Immediate | 2024 | Gas | GG | 861 | CoG GT units | TRE | Off-Peak | 118.3 | 91 | 1 | 1 | 5073-Flame scanners B | U1-Forced - Immediate | 861-CoG GT units
5073 | Flame scanners B | Gas Turbine | Fuel; Ignition; and Combustion Systems | U1 | Forced - Immediate | 2024 | Gas | GG | 861 | CoG GT units | TRE | Off-Peak | 524.7666 | 91 | 1 | 1 | 5073-Flame scanners B | U1-Forced - Immediate | 861-CoG GT units
5073 | Flame scanners B | Gas Turbine | Fuel; Ignition; and Combustion Systems | U1 | Forced - Immediate | 2024 | Gas | GG | 861 | CoG GT units | TRE | Off-Peak | 154.7 | 91 | 1 | 1 | 5073-Flame scanners B | U1-Forced - Immediate | 861-CoG GT units
5073 | Flame scanners B | Gas Turbine | Fuel; Ignition; and Combustion Systems | U1 | Forced - Immediate | 2024 | Gas | GG | 861 | CoG GT units | TRE | Summer | 2.3333 | 70 | 1 | 1 | 5073-Flame scanners B | U1-Forced - Immediate | 861-CoG GT units
5073 | Flame scanners B | Gas Turbine | Fuel; Ignition; and Combustion Systems | U1 | Forced - Immediate | 2024 | Gas | GG | 861 | CoG GT units | TRE | Off-Peak | 3845.6666 | 166 | 1 | 1 | 5073-Flame scanners B | U1-Forced - Immediate | 861-CoG GT units
5073 | Flame scanners B | Gas Turbine | Fuel; Ignition; and Combustion Systems | U1 | Forced - Immediate | 2024 | Gas | GG | 861 | CoG GT units | TRE | Summer | 5.8333 | 70 | 1 | 1 | 5073-Flame scanners B | U1-Forced - Immediate | 861-CoG GT units
5073 | Flame scanners B | Gas Turbine | Fuel; Ignition; and Combustion Systems | U1 | Forced - Immediate | 2024 | Gas | GG | 861 | CoG GT units | TRE | Summer | 14 | 70 | 1 | 1 | 5073-Flame scanners B | U1-Forced - Immediate | 861-CoG GT units
5073 | Flame scanners B | Gas Turbine | Fuel; Ignition; and Combustion Systems | U1 | Forced - Immediate | 2024 | Gas | GG | 861 | CoG GT units | TRE | Summer | 157.5 | 70 | 1 | 1 | 5073-Flame scanners B | U1-Forced - Immediate | 861-CoG GT units
5073 | Flame scanners B | Gas Turbine | Fuel; Ignition; and Combustion Systems | U1 | Forced - Immediate | 2024 | Gas | GG | 861 | CoG GT units | TRE | Summer | 1989.15 | 89 | 1 | 1 | 5073-Flame scanners B | U1-Forced - Immediate | 861-CoG GT units
5073 | Flame scanners B | Gas Turbine | Fuel; Ignition; and Combustion Systems | U1 | Forced - Immediate | 2024 | Gas | GG | 861 | CoG GT units | TRE | Summer | 830 | 100 | 1 | 1 | 5073-Flame scanners B | U1-Forced - Immediate | 861-CoG GT units
5073 | Flame scanners B | Gas Turbine | Fuel; Ignition; and Combustion Systems | D1 | Forced - Immediate | 2024 | Waste Heat | WH | 862 | CoG steam units | TRE | Summer | 1139.85 | 51 | 1 | 1 | 5073-Flame scanners B | D1-Forced - Immediate | 862-CoG steam units
5073 | Flame scanners B | Gas Turbine | Fuel; Ignition; and Combustion Systems | D1 | Forced - Immediate | 2024 | Waste Heat | WH | 862 | CoG steam units | TRE | Off-Peak | 66.3 | 51 | 1 | 1 | 5073-Flame scanners B | D1-Forced - Immediate | 862-CoG steam units
5073 | Flame scanners B | Gas Turbine | Fuel; Ignition; and Combustion Systems | D1 | Forced - Immediate | 2024 | Waste Heat | WH | 862 | CoG steam units | TRE | Off-Peak | 86.7 | 51 | 1 | 1 | 5073-Flame scanners B | D1-Forced - Immediate | 862-CoG steam units
5073 | Flame scanners B | Gas Turbine | Fuel; Ignition; and Combustion Systems | D1 | Forced - Immediate | 2024 | Waste Heat | WH | 862 | CoG steam units | TRE | Off-Peak | 542.0666 | 94 | 1 | 1 | 5073-Flame scanners B | D1-Forced - Immediate | 862-CoG steam units
5073 | Flame scanners B | Gas Turbine | Fuel; Ignition; and Combustion Systems | D1 | Forced - Immediate | 2024 | Waste Heat | WH | 862 | CoG steam units | TRE | Summer | 780.2 | 94 | 1 | 1 | 5073-Flame scanners B | D1-Forced - Immediate | 862-CoG steam units
5074 | Flashback including instruments | Gas Turbine | Fuel; Ignition; and Combustion Systems | U1 | Forced - Immediate | 2024 | Gas | GG | 300 | Gas Turbine/Jet Engine (Simple Cycle Operation) | SERC | Off-Peak | 1.9166 | 115 | 1 | 1 | 5074-Flashback including instruments | U1-Forced - Immediate | 300-Gas Turbine/Jet Engine (Simple Cycle Operation)
5074 | Flashback including instruments | Gas Turbine | Fuel; Ignition; and Combustion Systems | U1 | Forced - Immediate | 2024 | Gas | GG | 300 | Gas Turbine/Jet Engine (Simple Cycle Operation) | SERC | Summer | 1500.9666 | 74 | 1 | 1 | 5074-Flashback including instruments | U1-Forced - Immediate | 300-Gas Turbine/Jet Engine (Simple Cycle Operation)
5074 | Flashback including instruments | Gas Turbine | Fuel; Ignition; and Combustion Systems | D1 | Forced - Immediate | 2024 | Gas | GG | 300 | Gas Turbine/Jet Engine (Simple Cycle Operation) | SERC | Summer | 0 | 0 | 1 | 1 | 5074-Flashback including instruments | D1-Forced - Immediate | 300-Gas Turbine/Jet Engine (Simple Cycle Operation)
5074 | Flashback including instruments | Gas Turbine | Fuel; Ignition; and Combustion Systems | U1 | Forced - Immediate | 2024 | Gas | GG | 300 | Gas Turbine/Jet Engine (Simple Cycle Operation) | SERC | Off-Peak | 93.6833 | 73 | 1 | 1 | 5074-Flashback including instruments | U1-Forced - Immediate | 300-Gas Turbine/Jet Engine (Simple Cycle Operation)
5074 | Flashback including instruments | Gas Turbine | Fuel; Ignition; and Combustion Systems | U1 | Forced - Immediate | 2024 | Gas | GG | 300 | Gas Turbine/Jet Engine (Simple Cycle Operation) | RFC | Off-Peak | 313.5 | 209 | 1 | 1 | 5074-Flashback including instruments | U1-Forced - Immediate | 300-Gas Turbine/Jet Engine (Simple Cycle Operation)
5074 | Flashback including instruments | Gas Turbine | Fuel; Ignition; and Combustion Systems | U1 | Forced - Immediate | 2024 | Gas | GG | 300 | Gas Turbine/Jet Engine (Simple Cycle Operation) | SERC | Winter | 26885.4666 | 92 | 2 | 2 | 5074-Flashback including instruments | U1-Forced - Immediate | 300-Gas Turbine/Jet Engine (Simple Cycle Operation)
5074 | Flashback including instruments | Gas Turbine | Fuel; Ignition; and Combustion Systems | U1 | Forced - Immediate | 2024 | Gas | GG | 300 | Gas Turbine/Jet Engine (Simple Cycle Operation) | SERC | Off-Peak | 30.2833 | 79 | 1 | 1 | 5074-Flashback including instruments | U1-Forced - Immediate | 300-Gas Turbine/Jet Engine (Simple Cycle Operation)
5074 | Flashback including instruments | Gas Turbine | Fuel; Ignition; and Combustion Systems | U1 | Forced - Immediate | 2024 | Gas | GG | 300 | Gas Turbine/Jet Engine (Simple Cycle Operation) | MRO | Off-Peak | 2365.5 | 90 | 1 | 1 | 5074-Flashback including instruments | U1-Forced - Immediate | 300-Gas Turbine/Jet Engine (Simple Cycle Operation)
5074 | Flashback including instruments | Gas Turbine | Fuel; Ignition; and Combustion Systems | U1 | Forced - Immediate | 2024 | Gas | GG | 300 | Gas Turbine/Jet Engine (Simple Cycle Operation) | SERC | Winter | 32.8 | 82 | 1 | 1 | 5074-Flashback including instruments | U1-Forced - Immediate | 300-Gas Turbine/Jet Engine (Simple Cycle Operation)
5074 | Flashback including instruments | Gas Turbine | Fuel; Ignition; and Combustion Systems | U1 | Forced - Immediate | 2024 | Gas | GG | 300 | Gas Turbine/Jet Engine (Simple Cycle Operation) | SERC | Off-Peak | 8347.0833 | 115 | 1 | 1 | 5074-Flashback including instruments | U1-Forced - Immediate | 300-Gas Turbine/Jet Engine (Simple Cycle Operation)
5074 | Flashback including instruments | Gas Turbine | Fuel; Ignition; and Combustion Systems | U1 | Forced - Immediate | 2024 | Gas | GG | 300 | Gas Turbine/Jet Engine (Simple Cycle Operation) | MRO | Summer | 100.4999 | 90 | 1 | 1 | 5074-Flashback including instruments | U1-Forced - Immediate | 300-Gas Turbine/Jet Engine (Simple Cycle Operation)
5074 | Flashback including instruments | Gas Turbine | Fuel; Ignition; and Combustion Systems | U1 | Forced - Immediate | 2024 | Gas | GG | 300 | Gas Turbine/Jet Engine (Simple Cycle Operation) | SERC | Summer | 34.5333 | 74 | 1 | 1 | 5074-Flashback including instruments | U1-Forced - Immediate | 300-Gas Turbine/Jet Engine (Simple Cycle Operation)
5074 | Flashback including instruments | Gas Turbine | Fuel; Ignition; and Combustion Systems | U1 | Forced - Immediate | 2024 | Gas | GG | 300 | Gas Turbine/Jet Engine (Simple Cycle Operation) | SERC | Winter | 16376 | 92 | 1 | 1 | 5074-Flashback including instruments | U1-Forced - Immediate | 300-Gas Turbine/Jet Engine (Simple Cycle Operation)
5074 | Flashback including instruments | Gas Turbine | Fuel; Ignition; and Combustion Systems | U1 | Forced - Immediate | 2024 | Gas | GG | 300 | Gas Turbine/Jet Engine (Simple Cycle Operation) | SERC | Summer | 37.7166 | 73 | 1 | 1 | 5074-Flashback including instruments | U1-Forced - Immediate | 300-Gas Turbine/Jet Engine (Simple Cycle Operation)
5074 | Flashback including instruments | Gas Turbine | Fuel; Ignition; and Combustion Systems | U1 | Forced - Immediate | 2024 | Gas | GG | 300 | Gas Turbine/Jet Engine (Simple Cycle Operation) | SERC | Winter | 4803.9333 | 92 | 1 | 1 | 5074-Flashback including instruments | U1-Forced - Immediate | 300-Gas Turbine/Jet Engine (Simple Cycle Operation)
5074 | Flashback including instruments | Gas Turbine | Fuel; Ignition; and Combustion Systems | U1 | Forced - Immediate | 2024 | Gas | GG | 300 | Gas Turbine/Jet Engine (Simple Cycle Operation) | RFC | Winter | 110.8333 | 190 | 1 | 1 | 5074-Flashback including instruments | U1-Forced - Immediate | 300-Gas Turbine/Jet Engine (Simple Cycle Operation)
5074 | Flashback including instruments | Gas Turbine | Fuel; Ignition; and Combustion Systems | U1 | Forced - Immediate | 2024 | Gas | GG | 300 | Gas Turbine/Jet Engine (Simple Cycle Operation) | SERC | Winter | 26795 | 92 | 1 | 1 | 5074-Flashback including instruments | U1-Forced - Immediate | 300-Gas Turbine/Jet Engine (Simple Cycle Operation)
5074 | Flashback including instruments | Gas Turbine | Fuel; Ignition; and Combustion Systems | U1 | Forced - Immediate | 2024 | Gas | GG | 300 | Gas Turbine/Jet Engine (Simple Cycle Operation) | MRO | Winter | 163.3333 | 98 | 1 | 1 | 5074-Flashback including instruments | U1-Forced - Immediate | 300-Gas Turbine/Jet Engine (Simple Cycle Operation)
5074 | Flashback including instruments | Gas Turbine | Fuel; Ignition; and Combustion Systems | U1 | Forced - Immediate | 2024 | Gas | GG | 300 | Gas Turbine/Jet Engine (Simple Cycle Operation) | SERC | Winter | 12878.4666 | 92 | 1 | 1 | 5074-Flashback including instruments | U1-Forced - Immediate | 300-Gas Turbine/Jet Engine (Simple Cycle Operation)
5074 | Flashback including instruments | Gas Turbine | Fuel; Ignition; and Combustion Systems | U1 | Forced - Immediate | 2024 | Gas | GG | 300 | Gas Turbine/Jet Engine (Simple Cycle Operation) | SERC | Winter | 26887 | 92 | 1 | 1 | 5074-Flashback including instruments | U1-Forced - Immediate | 300-Gas Turbine/Jet Engine (Simple Cycle Operation)
5074 | Flashback including instruments | Gas Turbine | Fuel; Ignition; and Combustion Systems | D1 | Forced - Immediate | 2024 | Gas | GG | 850 | Combined Cycle Block | RFC | Winter | 76.6666 | 115 | 1 | 1 | 5074-Flashback including instruments | D1-Forced - Immediate | 850-Combined Cycle Block
5074 | Flashback including instruments | Gas Turbine | Fuel; Ignition; and Combustion Systems | D1 | Forced - Immediate | 2024 | Gas | GG | 850 | Combined Cycle Block | SERC | Summer | 19.75 | 3 | 1 | 1 | 5074-Flashback including instruments | D1-Forced - Immediate | 850-Combined Cycle Block
5074 | Flashback including instruments | Gas Turbine | Fuel; Ignition; and Combustion Systems | D1 | Forced - Immediate | 2024 | Gas | GG | 850 | Combined Cycle Block | WECC | Off-Peak | 160.5833 | 205 | 1 | 1 | 5074-Flashback including instruments | D1-Forced - Immediate | 850-Combined Cycle Block
5074 | Flashback including instruments | Gas Turbine | Fuel; Ignition; and Combustion Systems | D1 | Forced - Immediate | 2024 | Gas | GG | 850 | Combined Cycle Block | SERC | Off-Peak | 309.205 | 475.7 | 1 | 1 | 5074-Flashback including instruments | D1-Forced - Immediate | 850-Combined Cycle Block
5074 | Flashback including instruments | Gas Turbine | Fuel; Ignition; and Combustion Systems | U1 | Forced - Immediate | 2024 | Gas | GG | 850 | Combined Cycle Block | WECC | Off-Peak | 591.8498 | 267 | 1 | 1 | 5074-Flashback including instruments | U1-Forced - Immediate | 850-Combined Cycle Block
5074 | Flashback including instruments | Gas Turbine | Fuel; Ignition; and Combustion Systems | U1 | Forced - Immediate | 2024 | Gas | GG | 850 | Combined Cycle Block | SERC | Summer | 21189.0332 | 526 | 1 | 1 | 5074-Flashback including instruments | U1-Forced - Immediate | 850-Combined Cycle Block
5074 | Flashback including instruments | Gas Turbine | Fuel; Ignition; and Combustion Systems | SF | Startup Failure | 2024 | Gas | GG | 851 | CC GT units | WECC | Summer | 145.8333 | 175 | 1 | 1 | 5074-Flashback including instruments | SF-Startup Failure | 851-CC GT units
5074 | Flashback including instruments | Gas Turbine | Fuel; Ignition; and Combustion Systems | D1 | Forced - Immediate | 2024 | Gas | GG | 851 | CC GT units | WECC | Off-Peak | 13.95 | 93 | 1 | 1 | 5074-Flashback including instruments | D1-Forced - Immediate | 851-CC GT units
5074 | Flashback including instruments | Gas Turbine | Fuel; Ignition; and Combustion Systems | D1 | Forced - Immediate | 2024 | Gas | GG | 851 | CC GT units | TRE | Summer | 34.6667 | 26 | 1 | 1 | 5074-Flashback including instruments | D1-Forced - Immediate | 851-CC GT units
5074 | Flashback including instruments | Gas Turbine | Fuel; Ignition; and Combustion Systems | D1 | Forced - Immediate | 2024 | Gas | GG | 851 | CC GT units | RFC | Winter | 11.6 | 116 | 1 | 1 | 5074-Flashback including instruments | D1-Forced - Immediate | 851-CC GT units
5074 | Flashback including instruments | Gas Turbine | Fuel; Ignition; and Combustion Systems | U1 | Forced - Immediate | 2024 | Gas | GG | 851 | CC GT units | WECC | Off-Peak | 73 | 146 | 1 | 1 | 5074-Flashback including instruments | U1-Forced - Immediate | 851-CC GT units
5074 | Flashback including instruments | Gas Turbine | Fuel; Ignition; and Combustion Systems | D1 | Forced - Immediate | 2024 | Gas | GG | 851 | CC GT units | RFC | Off-Peak | 42 | 84 | 1 | 1 | 5074-Flashback including instruments | D1-Forced - Immediate | 851-CC GT units
5074 | Flashback including instruments | Gas Turbine | Fuel; Ignition; and Combustion Systems | U1 | Forced - Immediate | 2024 | Gas | GG | 851 | CC GT units | WECC | Off-Peak | 625.3666 | 146 | 1 | 1 | 5074-Flashback including instruments | U1-Forced - Immediate | 851-CC GT units
5074 | Flashback including instruments | Gas Turbine | Fuel; Ignition; and Combustion Systems | D1 | Forced - Immediate | 2024 | Gas | GG | 851 | CC GT units | TRE | Winter | 28.2833 | 1 | 1 | 1 | 5074-Flashback including instruments | D1-Forced - Immediate | 851-CC GT units
5074 | Flashback including instruments | Gas Turbine | Fuel; Ignition; and Combustion Systems | U1 | Forced - Immediate | 2024 | Gas | GG | 851 | CC GT units | WECC | Off-Peak | 306.6 | 146 | 1 | 1 | 5074-Flashback including instruments | U1-Forced - Immediate | 851-CC GT units
5074 | Flashback including instruments | Gas Turbine | Fuel; Ignition; and Combustion Systems | D1 | Forced - Immediate | 2024 | Gas | GG | 851 | CC GT units | NPCC | Summer | 1378.4666 | 116 | 1 | 1 | 5074-Flashback including instruments | D1-Forced - Immediate | 851-CC GT units
5074 | Flashback including instruments | Gas Turbine | Fuel; Ignition; and Combustion Systems | U1 | Forced - Immediate | 2024 | Gas | GG | 851 | CC GT units | SERC | Off-Peak | 1377.35 | 169 | 1 | 1 | 5074-Flashback including instruments | U1-Forced - Immediate | 851-CC GT units
5074 | Flashback including instruments | Gas Turbine | Fuel; Ignition; and Combustion Systems | D1 | Forced - Immediate | 2024 | Gas | GG | 851 | CC GT units | TRE | Winter | 304.5167 | 11 | 1 | 1 | 5074-Flashback including instruments | D1-Forced - Immediate | 851-CC GT units
5074 | Flashback including instruments | Gas Turbine | Fuel; Ignition; and Combustion Systems | U1 | Forced - Immediate | 2024 | Gas | GG | 851 | CC GT units | SERC | Off-Peak | 881.6166 | 169 | 1 | 1 | 5074-Flashback including instruments | U1-Forced - Immediate | 851-CC GT units
5074 | Flashback including instruments | Gas Turbine | Fuel; Ignition; and Combustion Systems | SF | Startup Failure | 2024 | Gas | GG | 851 | CC GT units | SERC | Winter | 1160.4832 | 203 | 1 | 1 | 5074-Flashback including instruments | SF-Startup Failure | 851-CC GT units
5074 | Flashback including instruments | Gas Turbine | Fuel; Ignition; and Combustion Systems | U1 | Forced - Immediate | 2024 | Gas | GG | 851 | CC GT units | TRE | Summer | 1272.6 | 54 | 1 | 1 | 5074-Flashback including instruments | U1-Forced - Immediate | 851-CC GT units
5074 | Flashback including instruments | Gas Turbine | Fuel; Ignition; and Combustion Systems | SF | Startup Failure | 2024 | Gas | GG | 851 | CC GT units | WECC | Off-Peak | 119.5333 | 163 | 1 | 1 | 5074-Flashback including instruments | SF-Startup Failure | 851-CC GT units
5074 | Flashback including instruments | Gas Turbine | Fuel; Ignition; and Combustion Systems | U1 | Forced - Immediate | 2024 | Gas | GG | 851 | CC GT units | SERC | Summer | 2906.8 | 169 | 1 | 1 | 5074-Flashback including instruments | U1-Forced - Immediate | 851-CC GT units
5074 | Flashback including instruments | Gas Turbine | Fuel; Ignition; and Combustion Systems | U1 | Forced - Immediate | 2024 | Gas | GG | 851 | CC GT units | RFC | Off-Peak | 43.3332 | 260 | 1 | 1 | 5074-Flashback including instruments | U1-Forced - Immediate | 851-CC GT units
5074 | Flashback including instruments | Gas Turbine | Fuel; Ignition; and Combustion Systems | U1 | Forced - Immediate | 2024 | Gas | GG | 851 | CC GT units | WECC | Summer | 3209.5666 | 146 | 1 | 1 | 5074-Flashback including instruments | U1-Forced - Immediate | 851-CC GT units
5074 | Flashback including instruments | Gas Turbine | Fuel; Ignition; and Combustion Systems | U1 | Forced - Immediate | 2024 | Gas | GG | 851 | CC GT units | SERC | Off-Peak | 73.3333 | 80 | 1 | 1 | 5074-Flashback including instruments | U1-Forced - Immediate | 851-CC GT units
5074 | Flashback including instruments | Gas Turbine | Fuel; Ignition; and Combustion Systems | U3 | Forced - Postponed | 2024 | Gas | GG | 851 | CC GT units | TRE | Summer | 11709.8666 | 176 | 1 | 1 | 5074-Flashback including instruments | U3-Forced - Postponed | 851-CC GT units
5074 | Flashback including instruments | Gas Turbine | Fuel; Ignition; and Combustion Systems | U1 | Forced - Immediate | 2024 | Gas | GG | 851 | CC GT units | WECC | Off-Peak | 27538.85 | 163 | 1 | 1 | 5074-Flashback including instruments | U1-Forced - Immediate | 851-CC GT units
5074 | Flashback including instruments | Gas Turbine | Fuel; Ignition; and Combustion Systems | U1 | Forced - Immediate | 2024 | Gas | GG | 851 | CC GT units | RFC | Winter | 1012.5999 | 183 | 1 | 1 | 5074-Flashback including instruments | U1-Forced - Immediate | 851-CC GT units
5074 | Flashback including instruments | Gas Turbine | Fuel; Ignition; and Combustion Systems | U1 | Forced - Immediate | 2024 | Gas | GG | 851 | CC GT units | RFC | Off-Peak | 412.6499 | 189 | 1 | 1 | 5074-Flashback including instruments | U1-Forced - Immediate | 851-CC GT units
5074 | Flashback including instruments | Gas Turbine | Fuel; Ignition; and Combustion Systems | U1 | Forced - Immediate | 2024 | Gas | GG | 851 | CC GT units | SERC | Winter | 8765.9999 | 216 | 1 | 1 | 5074-Flashback including instruments | U1-Forced - Immediate | 851-CC GT units
5074 | Flashback including instruments | Gas Turbine | Fuel; Ignition; and Combustion Systems | U1 | Forced - Immediate | 2024 | Gas | GG | 851 | CC GT units | WECC | Winter | 367.7332 | 197 | 1 | 1 | 5074-Flashback including instruments | U1-Forced - Immediate | 851-CC GT units
5074 | Flashback including instruments | Gas Turbine | Fuel; Ignition; and Combustion Systems | U3 | Forced - Postponed | 2024 | Gas | GG | 851 | CC GT units | TRE | Winter | 19550.6666 | 176 | 1 | 1 | 5074-Flashback including instruments | U3-Forced - Postponed | 851-CC GT units
5074 | Flashback including instruments | Gas Turbine | Fuel; Ignition; and Combustion Systems | U1 | Forced - Immediate | 2024 | Gas | GG | 851 | CC GT units | WECC | Off-Peak | 714.4833 | 163 | 1 | 1 | 5074-Flashback including instruments | U1-Forced - Immediate | 851-CC GT units
5074 | Flashback including instruments | Gas Turbine | Fuel; Ignition; and Combustion Systems | U1 | Forced - Immediate | 2024 | Gas | GG | 851 | CC GT units | WECC | Winter | 589.3 | 166 | 1 | 1 | 5074-Flashback including instruments | U1-Forced - Immediate | 851-CC GT units
5074 | Flashback including instruments | Gas Turbine | Fuel; Ignition; and Combustion Systems | U1 | Forced - Immediate | 2024 | Gas | GG | 851 | CC GT units | WECC | Winter | 100.8665 | 178 | 1 | 1 | 5074-Flashback including instruments | U1-Forced - Immediate | 851-CC GT units
5074 | Flashback including instruments | Gas Turbine | Fuel; Ignition; and Combustion Systems | U1 | Forced - Immediate | 2024 | Gas | GG | 851 | CC GT units | SERC | Winter | 795.15 | 171 | 1 | 1 | 5074-Flashback including instruments | U1-Forced - Immediate | 851-CC GT units
5074 | Flashback including instruments | Gas Turbine | Fuel; Ignition; and Combustion Systems | U1 | Forced - Immediate | 2024 | Gas | GG | 851 | CC GT units | SERC | Winter | 663.2999 | 297 | 1 | 1 | 5074-Flashback including instruments | U1-Forced - Immediate | 851-CC GT units
5074 | Flashback including instruments | Gas Turbine | Fuel; Ignition; and Combustion Systems | U3 | Forced - Postponed | 2024 | Gas | GG | 851 | CC GT units | TRE | Off-Peak | 19653.3332 | 176 | 1 | 1 | 5074-Flashback including instruments | U3-Forced - Postponed | 851-CC GT units
5074 | Flashback including instruments | Gas Turbine | Fuel; Ignition; and Combustion Systems | U1 | Forced - Immediate | 2024 | Gas | GG | 851 | CC GT units | SERC | Winter | 32853.6 | 216 | 1 | 1 | 5074-Flashback including instruments | U1-Forced - Immediate | 851-CC GT units
5074 | Flashback including instruments | Gas Turbine | Fuel; Ignition; and Combustion Systems | U3 | Forced - Postponed | 2024 | Gas | GG | 851 | CC GT units | TRE | Summer | 2302.6666 | 176 | 1 | 1 | 5074-Flashback including instruments | U3-Forced - Postponed | 851-CC GT units
5074 | Flashback including instruments | Gas Turbine | Fuel; Ignition; and Combustion Systems | U3 | Forced - Postponed | 2024 | Gas | GG | 851 | CC GT units | TRE | Winter | 1378.6666 | 176 | 1 | 1 | 5074-Flashback including instruments | U3-Forced - Postponed | 851-CC GT units
5074 | Flashback including instruments | Gas Turbine | Fuel; Ignition; and Combustion Systems | U3 | Forced - Postponed | 2024 | Gas | GG | 851 | CC GT units | TRE | Winter | 15496.8 | 176 | 1 | 1 | 5074-Flashback including instruments | U3-Forced - Postponed | 851-CC GT units
5074 | Flashback including instruments | Gas Turbine | Fuel; Ignition; and Combustion Systems | D1 | Forced - Immediate | 2024 | Waste Heat | WH | 852 | CC steam units | WECC | Off-Peak | 6.3 | 42 | 1 | 1 | 5074-Flashback including instruments | D1-Forced - Immediate | 852-CC steam units
5074 | Flashback including instruments | Gas Turbine | Fuel; Ignition; and Combustion Systems | D1 | Forced - Immediate | 2024 | Waste Heat | WH | 852 | CC steam units | WECC | Off-Peak | 477.5916 | 111.5 | 1 | 1 | 5074-Flashback including instruments | D1-Forced - Immediate | 852-CC steam units
5074 | Flashback including instruments | Gas Turbine | Fuel; Ignition; and Combustion Systems | D1 | Forced - Immediate | 2024 | Gas | GG | 852 | CC steam units | WECC | Winter | 79.8999 | 141 | 1 | 1 | 5074-Flashback including instruments | D1-Forced - Immediate | 852-CC steam units
5074 | Flashback including instruments | Gas Turbine | Fuel; Ignition; and Combustion Systems | D1 | Forced - Immediate | 2024 | Waste Heat | WH | 852 | CC steam units | RFC | Off-Peak | 291.475 | 133.5 | 1 | 1 | 5074-Flashback including instruments | D1-Forced - Immediate | 852-CC steam units
5074 | Flashback including instruments | Gas Turbine | Fuel; Ignition; and Combustion Systems | D1 | Forced - Immediate | 2024 | Waste Heat | WH | 852 | CC steam units | WECC | Off-Peak | 55.75 | 111.5 | 1 | 1 | 5074-Flashback including instruments | D1-Forced - Immediate | 852-CC steam units
5074 | Flashback including instruments | Gas Turbine | Fuel; Ignition; and Combustion Systems | D1 | Forced - Immediate | 2024 | Waste Heat | WH | 852 | CC steam units | WECC | Summer | 3297.4999 | 150 | 1 | 1 | 5074-Flashback including instruments | D1-Forced - Immediate | 852-CC steam units
5074 | Flashback including instruments | Gas Turbine | Fuel; Ignition; and Combustion Systems | D1 | Forced - Immediate | 2024 | Waste Heat | WH | 852 | CC steam units | RFC | Off-Peak | 19.9999 | 120 | 1 | 1 | 5074-Flashback including instruments | D1-Forced - Immediate | 852-CC steam units
5074 | Flashback including instruments | Gas Turbine | Fuel; Ignition; and Combustion Systems | D1 | Forced - Immediate | 2024 | Waste Heat | WH | 852 | CC steam units | WECC | Off-Peak | 19166.3666 | 113.5 | 1 | 1 | 5074-Flashback including instruments | D1-Forced - Immediate | 852-CC steam units
5074 | Flashback including instruments | Gas Turbine | Fuel; Ignition; and Combustion Systems | D1 | Forced - Immediate | 2024 | Waste Heat | WH | 852 | CC steam units | WECC | Winter | 147.55 | 113.5 | 1 | 1 | 5074-Flashback including instruments | D1-Forced - Immediate | 852-CC steam units
5074 | Flashback including instruments | Gas Turbine | Fuel; Ignition; and Combustion Systems | D1 | Forced - Immediate | 2024 | Waste Heat | WH | 852 | CC steam units | RFC | Winter | 774.6666 | 140 | 1 | 1 | 5074-Flashback including instruments | D1-Forced - Immediate | 852-CC steam units
5074 | Flashback including instruments | Gas Turbine | Fuel; Ignition; and Combustion Systems | D1 | Forced - Immediate | 2024 | Waste Heat | WH | 852 | CC steam units | WECC | Off-Peak | 83.2333 | 113.5 | 1 | 1 | 5074-Flashback including instruments | D1-Forced - Immediate | 852-CC steam units
5074 | Flashback including instruments | Gas Turbine | Fuel; Ignition; and Combustion Systems | D1 | Forced - Immediate | 2024 | Waste Heat | WH | 852 | CC steam units | WECC | Winter | 0 | 0 | 1 | 1 | 5074-Flashback including instruments | D1-Forced - Immediate | 852-CC steam units
5074 | Flashback including instruments | Gas Turbine | Fuel; Ignition; and Combustion Systems | D3 | Forced - Postponed | 2024 | Waste Heat | WH | 852 | CC steam units | TRE | Summer | 1321.4166 | 101 | 1 | 1 | 5074-Flashback including instruments | D3-Forced - Postponed | 852-CC steam units
5074 | Flashback including instruments | Gas Turbine | Fuel; Ignition; and Combustion Systems | D1 | Forced - Immediate | 2024 | Waste Heat | WH | 852 | CC steam units | WECC | Winter | 3405 | 113.5 | 1 | 1 | 5074-Flashback including instruments | D1-Forced - Immediate | 852-CC steam units
5074 | Flashback including instruments | Gas Turbine | Fuel; Ignition; and Combustion Systems | D1 | Forced - Immediate | 2024 | Waste Heat | WH | 852 | CC steam units | WECC | Off-Peak | 234.15 | 111.5 | 1 | 1 | 5074-Flashback including instruments | D1-Forced - Immediate | 852-CC steam units
5074 | Flashback including instruments | Gas Turbine | Fuel; Ignition; and Combustion Systems | D1 | Forced - Immediate | 2024 | Waste Heat | WH | 852 | CC steam units | SERC | Winter | 381.8999 | 171 | 1 | 1 | 5074-Flashback including instruments | D1-Forced - Immediate | 852-CC steam units
5074 | Flashback including instruments | Gas Turbine | Fuel; Ignition; and Combustion Systems | D1 | Forced - Immediate | 2024 | Waste Heat | WH | 852 | CC steam units | WECC | Off-Peak | 497.5083 | 113.5 | 1 | 1 | 5074-Flashback including instruments | D1-Forced - Immediate | 852-CC steam units
5074 | Flashback including instruments | Gas Turbine | Fuel; Ignition; and Combustion Systems | D3 | Forced - Postponed | 2024 | Waste Heat | WH | 852 | CC steam units | TRE | Off-Peak | 11278.3333 | 101 | 1 | 1 | 5074-Flashback including instruments | D3-Forced - Postponed | 852-CC steam units
5074 | Flashback including instruments | Gas Turbine | Fuel; Ignition; and Combustion Systems | D1 | Forced - Immediate | 2024 | Waste Heat | WH | 852 | CC steam units | TRE | Summer | 9.3333 | 7 | 1 | 1 | 5074-Flashback including instruments | D1-Forced - Immediate | 852-CC steam units
5074 | Flashback including instruments | Gas Turbine | Fuel; Ignition; and Combustion Systems | U3 | Forced - Postponed | 2024 | Waste Heat | WH | 852 | CC steam units | TRE | Winter | 20041.6666 | 185 | 1 | 1 | 5074-Flashback including instruments | U3-Forced - Postponed | 852-CC steam units
5074 | Flashback including instruments | Gas Turbine | Fuel; Ignition; and Combustion Systems | D1 | Forced - Immediate | 2024 | Waste Heat | WH | 852 | CC steam units | WECC | Summer | 100.8333 | 121 | 1 | 1 | 5074-Flashback including instruments | D1-Forced - Immediate | 852-CC steam units
5074 | Flashback including instruments | Gas Turbine | Fuel; Ignition; and Combustion Systems | D1 | Forced - Immediate | 2024 | Waste Heat | WH | 852 | CC steam units | NPCC | Summer | 534.75 | 45 | 1 | 1 | 5074-Flashback including instruments | D1-Forced - Immediate | 852-CC steam units
5074 | Flashback including instruments | Gas Turbine | Fuel; Ignition; and Combustion Systems | D1 | Forced - Immediate | 2024 | Waste Heat | WH | 852 | CC steam units | TRE | Summer | 706.6667 | 32 | 1 | 1 | 5074-Flashback including instruments | D1-Forced - Immediate | 852-CC steam units
5074 | Flashback including instruments | Gas Turbine | Fuel; Ignition; and Combustion Systems | D1 | Forced - Immediate | 2024 | Waste Heat | WH | 852 | CC steam units | TRE | Winter | 221.6 | 8 | 1 | 1 | 5074-Flashback including instruments | D1-Forced - Immediate | 852-CC steam units
5074 | Flashback including instruments | Gas Turbine | Fuel; Ignition; and Combustion Systems | D3 | Forced - Postponed | 2024 | Waste Heat | WH | 852 | CC steam units | TRE | Summer | 6719.8666 | 101 | 1 | 1 | 5074-Flashback including instruments | D3-Forced - Postponed | 852-CC steam units
5074 | Flashback including instruments | Gas Turbine | Fuel; Ignition; and Combustion Systems | U1 | Forced - Immediate | 2024 | Gas | GG | 861 | CoG GT units | TRE | Winter | 2349.0665 | 184 | 1 | 1 | 5074-Flashback including instruments | U1-Forced - Immediate | 861-CoG GT units
5074 | Flashback including instruments | Gas Turbine | Fuel; Ignition; and Combustion Systems | SF | Startup Failure | 2024 | Gas | GG | 861 | CoG GT units | TRE | Off-Peak | 366.1832 | 173 | 1 | 1 | 5074-Flashback including instruments | SF-Startup Failure | 861-CoG GT units
5074 | Flashback including instruments | Gas Turbine | Fuel; Ignition; and Combustion Systems | U2 | Forced - Delayed | 2024 | Gas | GG | 861 | CoG GT units | TRE | Off-Peak | 357.7166 | 169 | 1 | 1 | 5074-Flashback including instruments | U2-Forced - Delayed | 861-CoG GT units
5074 | Flashback including instruments | Gas Turbine | Fuel; Ignition; and Combustion Systems | U1 | Forced - Immediate | 2024 | Gas | GG | 861 | CoG GT units | SERC | Summer | 630.3599 | 183.6 | 1 | 1 | 5074-Flashback including instruments | U1-Forced - Immediate | 861-CoG GT units
5074 | Flashback including instruments | Gas Turbine | Fuel; Ignition; and Combustion Systems | U1 | Forced - Immediate | 2024 | Gas | GG | 861 | CoG GT units | TRE | Winter | 1107.7999 | 174 | 1 | 1 | 5074-Flashback including instruments | U1-Forced - Immediate | 861-CoG GT units
5074 | Flashback including instruments | Gas Turbine | Fuel; Ignition; and Combustion Systems | D1 | Forced - Immediate | 2024 | Waste Heat | WH | 862 | CoG steam units | TRE | Off-Peak | 1847.8999 | 102 | 1 | 1 | 5074-Flashback including instruments | D1-Forced - Immediate | 862-CoG steam units
5074 | Flashback including instruments | Gas Turbine | Fuel; Ignition; and Combustion Systems | D1 | Forced - Immediate | 2024 | Waste Heat | WH | 862 | CoG steam units | TRE | Off-Peak | 214.2 | 102 | 1 | 1 | 5074-Flashback including instruments | D1-Forced - Immediate | 862-CoG steam units
5074 | Flashback including instruments | Gas Turbine | Fuel; Ignition; and Combustion Systems | D1 | Forced - Immediate | 2024 | Waste Heat | WH | 862 | CoG steam units | TRE | Winter | 585.7333 | 92 | 1 | 1 | 5074-Flashback including instruments | D1-Forced - Immediate | 862-CoG steam units
5074 | Flashback including instruments | Gas Turbine | Fuel; Ignition; and Combustion Systems | D1 | Forced - Immediate | 2024 | Waste Heat | WH | 862 | CoG steam units | TRE | Summer | 576.3 | 102 | 1 | 1 | 5074-Flashback including instruments | D1-Forced - Immediate | 862-CoG steam units
5074 | Flashback including instruments | Gas Turbine | Fuel; Ignition; and Combustion Systems | D1 | Forced - Immediate | 2024 | Waste Heat | WH | 862 | CoG steam units | TRE | Winter | 1302.1999 | 102 | 1 | 1 | 5074-Flashback including instruments | D1-Forced - Immediate | 862-CoG steam units
5075 | Blade Path Temperature Spread A | Gas Turbine | Fuel; Ignition; and Combustion Systems | D1 | Forced - Immediate | 2024 | Gas | GG | 300 | Gas Turbine/Jet Engine (Simple Cycle Operation) | WECC | Off-Peak | 2463.5 | 13 | 1 | 1 | 5075-Blade Path Temperature Spread A | D1-Forced - Immediate | 300-Gas Turbine/Jet Engine (Simple Cycle Operation)
5075 | Blade Path Temperature Spread A | Gas Turbine | Fuel; Ignition; and Combustion Systems | D1 | Forced - Immediate | 2024 | Gas | GG | 300 | Gas Turbine/Jet Engine (Simple Cycle Operation) | WECC | Winter | 792.2667 | 8 | 1 | 1 | 5075-Blade Path Temperature Spread A | D1-Forced - Immediate | 300-Gas Turbine/Jet Engine (Simple Cycle Operation)
5075 | Blade Path Temperature Spread A | Gas Turbine | Fuel; Ignition; and Combustion Systems | D1 | Forced - Immediate | 2024 | Gas | GG | 300 | Gas Turbine/Jet Engine (Simple Cycle Operation) | WECC | Off-Peak | 4635 | 18 | 1 | 1 | 5075-Blade Path Temperature Spread A | D1-Forced - Immediate | 300-Gas Turbine/Jet Engine (Simple Cycle Operation)
5075 | Blade Path Temperature Spread A | Gas Turbine | Fuel; Ignition; and Combustion Systems | D1 | Forced - Immediate | 2024 | Gas | GG | 300 | Gas Turbine/Jet Engine (Simple Cycle Operation) | WECC | Off-Peak | 4797 | 13 | 1 | 1 | 5075-Blade Path Temperature Spread A | D1-Forced - Immediate | 300-Gas Turbine/Jet Engine (Simple Cycle Operation)
5075 | Blade Path Temperature Spread A | Gas Turbine | Fuel; Ignition; and Combustion Systems | D1 | Forced - Immediate | 2024 | Gas | GG | 300 | Gas Turbine/Jet Engine (Simple Cycle Operation) | WECC | Off-Peak | 5076 | 18 | 1 | 1 | 5075-Blade Path Temperature Spread A | D1-Forced - Immediate | 300-Gas Turbine/Jet Engine (Simple Cycle Operation)
5075 | Blade Path Temperature Spread A | Gas Turbine | Fuel; Ignition; and Combustion Systems | SF | Startup Failure | 2024 | Gas | GG | 300 | Gas Turbine/Jet Engine (Simple Cycle Operation) | SERC | Winter | 31.15 | 21 | 1 | 1 | 5075-Blade Path Temperature Spread A | SF-Startup Failure | 300-Gas Turbine/Jet Engine (Simple Cycle Operation)
5075 | Blade Path Temperature Spread A | Gas Turbine | Fuel; Ignition; and Combustion Systems | D1 | Forced - Immediate | 2024 | Gas | GG | 300 | Gas Turbine/Jet Engine (Simple Cycle Operation) | MRO | Winter | 15 | 30 | 1 | 1 | 5075-Blade Path Temperature Spread A | D1-Forced - Immediate | 300-Gas Turbine/Jet Engine (Simple Cycle Operation)
5075 | Blade Path Temperature Spread A | Gas Turbine | Fuel; Ignition; and Combustion Systems | D1 | Forced - Immediate | 2024 | Gas | GG | 300 | Gas Turbine/Jet Engine (Simple Cycle Operation) | WECC | Winter | 12 | 3 | 1 | 1 | 5075-Blade Path Temperature Spread A | D1-Forced - Immediate | 300-Gas Turbine/Jet Engine (Simple Cycle Operation)
5075 | Blade Path Temperature Spread A | Gas Turbine | Fuel; Ignition; and Combustion Systems | D1 | Forced - Immediate | 2024 | Gas | GG | 300 | Gas Turbine/Jet Engine (Simple Cycle Operation) | WECC | Winter | 89.9167 | 13 | 1 | 1 | 5075-Blade Path Temperature Spread A | D1-Forced - Immediate | 300-Gas Turbine/Jet Engine (Simple Cycle Operation)
5075 | Blade Path Temperature Spread A | Gas Turbine | Fuel; Ignition; and Combustion Systems | SF | Startup Failure | 2024 | Gas | GG | 300 | Gas Turbine/Jet Engine (Simple Cycle Operation) | SERC | Winter | 101.7832 | 197 | 1 | 1 | 5075-Blade Path Temperature Spread A | SF-Startup Failure | 300-Gas Turbine/Jet Engine (Simple Cycle Operation)
5075 | Blade Path Temperature Spread A | Gas Turbine | Fuel; Ignition; and Combustion Systems | D1 | Forced - Immediate | 2024 | Gas | GG | 300 | Gas Turbine/Jet Engine (Simple Cycle Operation) | WECC | Winter | 24.55 | 3 | 1 | 1 | 5075-Blade Path Temperature Spread A | D1-Forced - Immediate | 300-Gas Turbine/Jet Engine (Simple Cycle Operation)
5075 | Blade Path Temperature Spread A | Gas Turbine | Fuel; Ignition; and Combustion Systems | D1 | Forced - Immediate | 2024 | Gas | GG | 300 | Gas Turbine/Jet Engine (Simple Cycle Operation) | WECC | Winter | 72.3667 | 13 | 1 | 1 | 5075-Blade Path Temperature Spread A | D1-Forced - Immediate | 300-Gas Turbine/Jet Engine (Simple Cycle Operation)
5075 | Blade Path Temperature Spread A | Gas Turbine | Fuel; Ignition; and Combustion Systems | D1 | Forced - Immediate | 2024 | Gas | GG | 300 | Gas Turbine/Jet Engine (Simple Cycle Operation) | WECC | Winter | 1167.8667 | 8 | 1 | 1 | 5075-Blade Path Temperature Spread A | D1-Forced - Immediate | 300-Gas Turbine/Jet Engine (Simple Cycle Operation)
5075 | Blade Path Temperature Spread A | Gas Turbine | Fuel; Ignition; and Combustion Systems | U1 | Forced - Immediate | 2024 | Gas | GG | 300 | Gas Turbine/Jet Engine (Simple Cycle Operation) | MRO | Off-Peak | 63.3333 | 95 | 1 | 1 | 5075-Blade Path Temperature Spread A | U1-Forced - Immediate | 300-Gas Turbine/Jet Engine (Simple Cycle Operation)
5075 | Blade Path Temperature Spread A | Gas Turbine | Fuel; Ignition; and Combustion Systems | D1 | Forced - Immediate | 2024 | Gas | GG | 300 | Gas Turbine/Jet Engine (Simple Cycle Operation) | SERC | Winter | 5943.42 | 25.2 | 1 | 1 | 5075-Blade Path Temperature Spread A | D1-Forced - Immediate | 300-Gas Turbine/Jet Engine (Simple Cycle Operation)
5075 | Blade Path Temperature Spread A | Gas Turbine | Fuel; Ignition; and Combustion Systems | SF | Startup Failure | 2024 | Gas | GG | 300 | Gas Turbine/Jet Engine (Simple Cycle Operation) | SERC | Off-Peak | 4.9 | 21 | 1 | 1 | 5075-Blade Path Temperature Spread A | SF-Startup Failure | 300-Gas Turbine/Jet Engine (Simple Cycle Operation)
5075 | Blade Path Temperature Spread A | Gas Turbine | Fuel; Ignition; and Combustion Systems | SF | Startup Failure | 2024 | Gas | GG | 300 | Gas Turbine/Jet Engine (Simple Cycle Operation) | SERC | Off-Peak | 4.2 | 21 | 1 | 1 | 5075-Blade Path Temperature Spread A | SF-Startup Failure | 300-Gas Turbine/Jet Engine (Simple Cycle Operation)
5075 | Blade Path Temperature Spread A | Gas Turbine | Fuel; Ignition; and Combustion Systems | U1 | Forced - Immediate | 2024 | Gas | GG | 300 | Gas Turbine/Jet Engine (Simple Cycle Operation) | WECC | Off-Peak | 112 | 42 | 1 | 1 | 5075-Blade Path Temperature Spread A | U1-Forced - Immediate | 300-Gas Turbine/Jet Engine (Simple Cycle Operation)
5075 | Blade Path Temperature Spread A | Gas Turbine | Fuel; Ignition; and Combustion Systems | SF | Startup Failure | 2024 | Gas | GG | 300 | Gas Turbine/Jet Engine (Simple Cycle Operation) | RFC | Off-Peak | 57.2 | 78 | 1 | 1 | 5075-Blade Path Temperature Spread A | SF-Startup Failure | 300-Gas Turbine/Jet Engine (Simple Cycle Operation)
5075 | Blade Path Temperature Spread A | Gas Turbine | Fuel; Ignition; and Combustion Systems | SF | Startup Failure | 2024 | Gas | GG | 300 | Gas Turbine/Jet Engine (Simple Cycle Operation) | SERC | Off-Peak | 42.75 | 95 | 1 | 1 | 5075-Blade Path Temperature Spread A | SF-Startup Failure | 300-Gas Turbine/Jet Engine (Simple Cycle Operation)
5075 | Blade Path Temperature Spread A | Gas Turbine | Fuel; Ignition; and Combustion Systems | SF | Startup Failure | 2024 | Gas | GG | 300 | Gas Turbine/Jet Engine (Simple Cycle Operation) | SERC | Off-Peak | 55.4166 | 95 | 1 | 1 | 5075-Blade Path Temperature Spread A | SF-Startup Failure | 300-Gas Turbine/Jet Engine (Simple Cycle Operation)
5075 | Blade Path Temperature Spread A | Gas Turbine | Fuel; Ignition; and Combustion Systems | U1 | Forced - Immediate | 2024 | Gas | GG | 300 | Gas Turbine/Jet Engine (Simple Cycle Operation) | SERC | Off-Peak | 149.4466 | 77.3 | 1 | 1 | 5075-Blade Path Temperature Spread A | U1-Forced - Immediate | 300-Gas Turbine/Jet Engine (Simple Cycle Operation)
5075 | Blade Path Temperature Spread A | Gas Turbine | Fuel; Ignition; and Combustion Systems | SF | Startup Failure | 2024 | Gas | GG | 300 | Gas Turbine/Jet Engine (Simple Cycle Operation) | MRO | Off-Peak | 139.9732 | 262.45 | 1 | 1 | 5075-Blade Path Temperature Spread A | SF-Startup Failure | 300-Gas Turbine/Jet Engine (Simple Cycle Operation)
5075 | Blade Path Temperature Spread A | Gas Turbine | Fuel; Ignition; and Combustion Systems | SF | Startup Failure | 2024 | Gas | GG | 300 | Gas Turbine/Jet Engine (Simple Cycle Operation) | RFC | Summer | 445.4333 | 166 | 1 | 1 | 5075-Blade Path Temperature Spread A | SF-Startup Failure | 300-Gas Turbine/Jet Engine (Simple Cycle Operation)
5075 | Blade Path Temperature Spread A | Gas Turbine | Fuel; Ignition; and Combustion Systems | SF | Startup Failure | 2024 | Gas | GG | 300 | Gas Turbine/Jet Engine (Simple Cycle Operation) | SERC | Off-Peak | 384.1333 | 172 | 1 | 1 | 5075-Blade Path Temperature Spread A | SF-Startup Failure | 300-Gas Turbine/Jet Engine (Simple Cycle Operation)
5075 | Blade Path Temperature Spread A | Gas Turbine | Fuel; Ignition; and Combustion Systems | U1 | Forced - Immediate | 2024 | Gas | GG | 300 | Gas Turbine/Jet Engine (Simple Cycle Operation) | WECC | Off-Peak | 1349.3333 | 55 | 1 | 1 | 5075-Blade Path Temperature Spread A | U1-Forced - Immediate | 300-Gas Turbine/Jet Engine (Simple Cycle Operation)
5075 | Blade Path Temperature Spread A | Gas Turbine | Fuel; Ignition; and Combustion Systems | SF | Startup Failure | 2024 | Gas | GG | 300 | Gas Turbine/Jet Engine (Simple Cycle Operation) | SERC | Summer | 49 | 84 | 1 | 1 | 5075-Blade Path Temperature Spread A | SF-Startup Failure | 300-Gas Turbine/Jet Engine (Simple Cycle Operation)
5075 | Blade Path Temperature Spread A | Gas Turbine | Fuel; Ignition; and Combustion Systems | SF | Startup Failure | 2024 | Gas | GG | 300 | Gas Turbine/Jet Engine (Simple Cycle Operation) | RFC | Winter | 128.8832 | 209 | 1 | 1 | 5075-Blade Path Temperature Spread A | SF-Startup Failure | 300-Gas Turbine/Jet Engine (Simple Cycle Operation)
5075 | Blade Path Temperature Spread A | Gas Turbine | Fuel; Ignition; and Combustion Systems | SF | Startup Failure | 2024 | Gas | GG | 300 | Gas Turbine/Jet Engine (Simple Cycle Operation) | SERC | Summer | 4.55 | 21 | 1 | 1 | 5075-Blade Path Temperature Spread A | SF-Startup Failure | 300-Gas Turbine/Jet Engine (Simple Cycle Operation)
5075 | Blade Path Temperature Spread A | Gas Turbine | Fuel; Ignition; and Combustion Systems | U1 | Forced - Immediate | 2024 | Gas | GG | 300 | Gas Turbine/Jet Engine (Simple Cycle Operation) | SERC | Off-Peak | 10893.3333 | 172 | 1 | 1 | 5075-Blade Path Temperature Spread A | U1-Forced - Immediate | 300-Gas Turbine/Jet Engine (Simple Cycle Operation)
5075 | Blade Path Temperature Spread A | Gas Turbine | Fuel; Ignition; and Combustion Systems | SF | Startup Failure | 2024 | Gas | GG | 300 | Gas Turbine/Jet Engine (Simple Cycle Operation) | RFC | Summer | 243.5832 | 185 | 1 | 1 | 5075-Blade Path Temperature Spread A | SF-Startup Failure | 300-Gas Turbine/Jet Engine (Simple Cycle Operation)
5075 | Blade Path Temperature Spread A | Gas Turbine | Fuel; Ignition; and Combustion Systems | U1 | Forced - Immediate | 2024 | Gas | GG | 300 | Gas Turbine/Jet Engine (Simple Cycle Operation) | MRO | Summer | 6.2667 | 47 | 1 | 1 | 5075-Blade Path Temperature Spread A | U1-Forced - Immediate | 300-Gas Turbine/Jet Engine (Simple Cycle Operation)
5075 | Blade Path Temperature Spread A | Gas Turbine | Fuel; Ignition; and Combustion Systems | SF | Startup Failure | 2024 | Gas | GG | 300 | Gas Turbine/Jet Engine (Simple Cycle Operation) | SERC | Summer | 191.8 | 84 | 1 | 1 | 5075-Blade Path Temperature Spread A | SF-Startup Failure | 300-Gas Turbine/Jet Engine (Simple Cycle Operation)
5075 | Blade Path Temperature Spread A | Gas Turbine | Fuel; Ignition; and Combustion Systems | U1 | Forced - Immediate | 2024 | Gas | GG | 300 | Gas Turbine/Jet Engine (Simple Cycle Operation) | MRO | Summer | 3.2133 | 48.2 | 1 | 2 | 5075-Blade Path Temperature Spread A | U1-Forced - Immediate | 300-Gas Turbine/Jet Engine (Simple Cycle Operation)
5075 | Blade Path Temperature Spread A | Gas Turbine | Fuel; Ignition; and Combustion Systems | SF | Startup Failure | 2024 | Gas | GG | 300 | Gas Turbine/Jet Engine (Simple Cycle Operation) | RFC | Summer | 365.2 | 166 | 1 | 1 | 5075-Blade Path Temperature Spread A | SF-Startup Failure | 300-Gas Turbine/Jet Engine (Simple Cycle Operation)
5075 | Blade Path Temperature Spread A | Gas Turbine | Fuel; Ignition; and Combustion Systems | U1 | Forced - Immediate | 2024 | Gas | GG | 300 | Gas Turbine/Jet Engine (Simple Cycle Operation) | WECC | Summer | 24.05 | 37 | 1 | 1 | 5075-Blade Path Temperature Spread A | U1-Forced - Immediate | 300-Gas Turbine/Jet Engine (Simple Cycle Operation)
5075 | Blade Path Temperature Spread A | Gas Turbine | Fuel; Ignition; and Combustion Systems | SF | Startup Failure | 2024 | Gas | GG | 300 | Gas Turbine/Jet Engine (Simple Cycle Operation) | SERC | Summer | 587.25 | 87 | 1 | 1 | 5075-Blade Path Temperature Spread A | SF-Startup Failure | 300-Gas Turbine/Jet Engine (Simple Cycle Operation)
5075 | Blade Path Temperature Spread A | Gas Turbine | Fuel; Ignition; and Combustion Systems | U1 | Forced - Immediate | 2024 | Gas | GG | 300 | Gas Turbine/Jet Engine (Simple Cycle Operation) | MRO | Summer | 6.4267 | 48.2 | 1 | 1 | 5075-Blade Path Temperature Spread A | U1-Forced - Immediate | 300-Gas Turbine/Jet Engine (Simple Cycle Operation)
5075 | Blade Path Temperature Spread A | Gas Turbine | Fuel; Ignition; and Combustion Systems | SF | Startup Failure | 2024 | Gas | GG | 300 | Gas Turbine/Jet Engine (Simple Cycle Operation) | MRO | Winter | 1520.0999 | 162 | 1 | 1 | 5075-Blade Path Temperature Spread A | SF-Startup Failure | 300-Gas Turbine/Jet Engine (Simple Cycle Operation)
5075 | Blade Path Temperature Spread A | Gas Turbine | Fuel; Ignition; and Combustion Systems | U1 | Forced - Immediate | 2024 | Gas | GG | 300 | Gas Turbine/Jet Engine (Simple Cycle Operation) | RFC | Summer | 33.8 | 78 | 1 | 1 | 5075-Blade Path Temperature Spread A | U1-Forced - Immediate | 300-Gas Turbine/Jet Engine (Simple Cycle Operation)
5075 | Blade Path Temperature Spread A | Gas Turbine | Fuel; Ignition; and Combustion Systems | SF | Startup Failure | 2024 | Gas | GG | 300 | Gas Turbine/Jet Engine (Simple Cycle Operation) | SERC | Summer | 600.3 | 87 | 1 | 1 | 5075-Blade Path Temperature Spread A | SF-Startup Failure | 300-Gas Turbine/Jet Engine (Simple Cycle Operation)
5075 | Blade Path Temperature Spread A | Gas Turbine | Fuel; Ignition; and Combustion Systems | U1 | Forced - Immediate | 2024 | Gas | GG | 300 | Gas Turbine/Jet Engine (Simple Cycle Operation) | MRO | Summer | 7.23 | 48.2 | 1 | 1 | 5075-Blade Path Temperature Spread A | U1-Forced - Immediate | 300-Gas Turbine/Jet Engine (Simple Cycle Operation)
5075 | Blade Path Temperature Spread A | Gas Turbine | Fuel; Ignition; and Combustion Systems | U1 | Forced - Immediate | 2024 | Gas | GG | 300 | Gas Turbine/Jet Engine (Simple Cycle Operation) | MRO | Off-Peak | 7.23 | 48.2 | 1 | 2 | 5075-Blade Path Temperature Spread A | U1-Forced - Immediate | 300-Gas Turbine/Jet Engine (Simple Cycle Operation)
5075 | Blade Path Temperature Spread A | Gas Turbine | Fuel; Ignition; and Combustion Systems | U1 | Forced - Immediate | 2024 | Gas | GG | 300 | Gas Turbine/Jet Engine (Simple Cycle Operation) | MRO | Summer | 74.4333 | 77 | 1 | 1 | 5075-Blade Path Temperature Spread A | U1-Forced - Immediate | 300-Gas Turbine/Jet Engine (Simple Cycle Operation)
5075 | Blade Path Temperature Spread A | Gas Turbine | Fuel; Ignition; and Combustion Systems | U1 | Forced - Immediate | 2024 | Gas | GG | 300 | Gas Turbine/Jet Engine (Simple Cycle Operation) | RFC | Off-Peak | 14.4666 | 62 | 1 | 1 | 5075-Blade Path Temperature Spread A | U1-Forced - Immediate | 300-Gas Turbine/Jet Engine (Simple Cycle Operation)
5075 | Blade Path Temperature Spread A | Gas Turbine | Fuel; Ignition; and Combustion Systems | U1 | Forced - Immediate | 2024 | Gas | GG | 300 | Gas Turbine/Jet Engine (Simple Cycle Operation) | MRO | Summer | 18.4767 | 48.2 | 1 | 1 | 5075-Blade Path Temperature Spread A | U1-Forced - Immediate | 300-Gas Turbine/Jet Engine (Simple Cycle Operation)
5075 | Blade Path Temperature Spread A | Gas Turbine | Fuel; Ignition; and Combustion Systems | U1 | Forced - Immediate | 2024 | Gas | GG | 300 | Gas Turbine/Jet Engine (Simple Cycle Operation) | MRO | Off-Peak | 7.6666 | 46 | 1 | 1 | 5075-Blade Path Temperature Spread A | U1-Forced - Immediate | 300-Gas Turbine/Jet Engine (Simple Cycle Operation)
5075 | Blade Path Temperature Spread A | Gas Turbine | Fuel; Ignition; and Combustion Systems | U1 | Forced - Immediate | 2024 | Gas | GG | 300 | Gas Turbine/Jet Engine (Simple Cycle Operation) | WECC | Summer | 2195.9249 | 103.5 | 1 | 1 | 5075-Blade Path Temperature Spread A | U1-Forced - Immediate | 300-Gas Turbine/Jet Engine (Simple Cycle Operation)
5075 | Blade Path Temperature Spread A | Gas Turbine | Fuel; Ignition; and Combustion Systems | U1 | Forced - Immediate | 2024 | Gas | GG | 300 | Gas Turbine/Jet Engine (Simple Cycle Operation) | MRO | Off-Peak | 80.8 | 101 | 1 | 1 | 5075-Blade Path Temperature Spread A | U1-Forced - Immediate | 300-Gas Turbine/Jet Engine (Simple Cycle Operation)
5075 | Blade Path Temperature Spread A | Gas Turbine | Fuel; Ignition; and Combustion Systems | U1 | Forced - Immediate | 2024 | Gas | GG | 300 | Gas Turbine/Jet Engine (Simple Cycle Operation) | MRO | Summer | 23.2967 | 48.2 | 1 | 1 | 5075-Blade Path Temperature Spread A | U1-Forced - Immediate | 300-Gas Turbine/Jet Engine (Simple Cycle Operation)
5075 | Blade Path Temperature Spread A | Gas Turbine | Fuel; Ignition; and Combustion Systems | U1 | Forced - Immediate | 2024 | Gas | GG | 300 | Gas Turbine/Jet Engine (Simple Cycle Operation) | MRO | Summer | 6.1333 | 46 | 1 | 1 | 5075-Blade Path Temperature Spread A | U1-Forced - Immediate | 300-Gas Turbine/Jet Engine (Simple Cycle Operation)
5075 | Blade Path Temperature Spread A | Gas Turbine | Fuel; Ignition; and Combustion Systems | U1 | Forced - Immediate | 2024 | Gas | GG | 300 | Gas Turbine/Jet Engine (Simple Cycle Operation) | MRO | Winter | 7.3466 | 55.1 | 1 | 1 | 5075-Blade Path Temperature Spread A | U1-Forced - Immediate | 300-Gas Turbine/Jet Engine (Simple Cycle Operation)
5075 | Blade Path Temperature Spread A | Gas Turbine | Fuel; Ignition; and Combustion Systems | U1 | Forced - Immediate | 2024 | Gas | GG | 300 | Gas Turbine/Jet Engine (Simple Cycle Operation) | WECC | Off-Peak | 2727.0833 | 175 | 1 | 1 | 5075-Blade Path Temperature Spread A | U1-Forced - Immediate | 300-Gas Turbine/Jet Engine (Simple Cycle Operation)
5075 | Blade Path Temperature Spread A | Gas Turbine | Fuel; Ignition; and Combustion Systems | U1 | Forced - Immediate | 2024 | Gas | GG | 300 | Gas Turbine/Jet Engine (Simple Cycle Operation) | TRE | Summer | 150.5 | 43 | 1 | 1 | 5075-Blade Path Temperature Spread A | U1-Forced - Immediate | 300-Gas Turbine/Jet Engine (Simple Cycle Operation)
5075 | Blade Path Temperature Spread A | Gas Turbine | Fuel; Ignition; and Combustion Systems | U1 | Forced - Immediate | 2024 | Gas | GG | 300 | Gas Turbine/Jet Engine (Simple Cycle Operation) | MRO | Summer | 7.05 | 47 | 1 | 3 | 5075-Blade Path Temperature Spread A | U1-Forced - Immediate | 300-Gas Turbine/Jet Engine (Simple Cycle Operation)
5075 | Blade Path Temperature Spread A | Gas Turbine | Fuel; Ignition; and Combustion Systems | U1 | Forced - Immediate | 2024 | Gas | GG | 300 | Gas Turbine/Jet Engine (Simple Cycle Operation) | SERC | Winter | 58.5 | 195 | 1 | 1 | 5075-Blade Path Temperature Spread A | U1-Forced - Immediate | 300-Gas Turbine/Jet Engine (Simple Cycle Operation)
5075 | Blade Path Temperature Spread A | Gas Turbine | Fuel; Ignition; and Combustion Systems | U1 | Forced - Immediate | 2024 | Gas | GG | 300 | Gas Turbine/Jet Engine (Simple Cycle Operation) | MRO | Summer | 3.8333 | 46 | 1 | 1 | 5075-Blade Path Temperature Spread A | U1-Forced - Immediate | 300-Gas Turbine/Jet Engine (Simple Cycle Operation)
5075 | Blade Path Temperature Spread A | Gas Turbine | Fuel; Ignition; and Combustion Systems | U1 | Forced - Immediate | 2024 | Gas | GG | 300 | Gas Turbine/Jet Engine (Simple Cycle Operation) | RFC | Summer | 245 | 150 | 1 | 1 | 5075-Blade Path Temperature Spread A | U1-Forced - Immediate | 300-Gas Turbine/Jet Engine (Simple Cycle Operation)
5075 | Blade Path Temperature Spread A | Gas Turbine | Fuel; Ignition; and Combustion Systems | U1 | Forced - Immediate | 2024 | Gas | GG | 300 | Gas Turbine/Jet Engine (Simple Cycle Operation) | MRO | Summer | 7.6666 | 46 | 1 | 2 | 5075-Blade Path Temperature Spread A | U1-Forced - Immediate | 300-Gas Turbine/Jet Engine (Simple Cycle Operation)
5075 | Blade Path Temperature Spread A | Gas Turbine | Fuel; Ignition; and Combustion Systems | U1 | Forced - Immediate | 2024 | Gas | GG | 300 | Gas Turbine/Jet Engine (Simple Cycle Operation) | SERC | Winter | 85.2028 | 104.33 | 1 | 1 | 5075-Blade Path Temperature Spread A | U1-Forced - Immediate | 300-Gas Turbine/Jet Engine (Simple Cycle Operation)
5075 | Blade Path Temperature Spread A | Gas Turbine | Fuel; Ignition; and Combustion Systems | U1 | Forced - Immediate | 2024 | Gas | GG | 300 | Gas Turbine/Jet Engine (Simple Cycle Operation) | MRO | Summer | 7.8333 | 47 | 1 | 2 | 5075-Blade Path Temperature Spread A | U1-Forced - Immediate | 300-Gas Turbine/Jet Engine (Simple Cycle Operation)
5075 | Blade Path Temperature Spread A | Gas Turbine | Fuel; Ignition; and Combustion Systems | U1 | Forced - Immediate | 2024 | Gas | GG | 300 | Gas Turbine/Jet Engine (Simple Cycle Operation) | WECC | Summer | 2356.3499 | 103.5 | 1 | 1 | 5075-Blade Path Temperature Spread A | U1-Forced - Immediate | 300-Gas Turbine/Jet Engine (Simple Cycle Operation)
5075 | Blade Path Temperature Spread A | Gas Turbine | Fuel; Ignition; and Combustion Systems | U1 | Forced - Immediate | 2024 | Gas | GG | 300 | Gas Turbine/Jet Engine (Simple Cycle Operation) | MRO | Summer | 8.0333 | 48.2 | 1 | 3 | 5075-Blade Path Temperature Spread A | U1-Forced - Immediate | 300-Gas Turbine/Jet Engine (Simple Cycle Operation)
5075 | Blade Path Temperature Spread A | Gas Turbine | Fuel; Ignition; and Combustion Systems | U1 | Forced - Immediate | 2024 | Gas | GG | 300 | Gas Turbine/Jet Engine (Simple Cycle Operation) | MRO | Winter | 462.3333 | 95 | 1 | 1 | 5075-Blade Path Temperature Spread A | U1-Forced - Immediate | 300-Gas Turbine/Jet Engine (Simple Cycle Operation)
5075 | Blade Path Temperature Spread A | Gas Turbine | Fuel; Ignition; and Combustion Systems | U1 | Forced - Immediate | 2024 | Gas | GG | 300 | Gas Turbine/Jet Engine (Simple Cycle Operation) | MRO | Summer | 9.64 | 48.2 | 1 | 1 | 5075-Blade Path Temperature Spread A | U1-Forced - Immediate | 300-Gas Turbine/Jet Engine (Simple Cycle Operation)
5075 | Blade Path Temperature Spread A | Gas Turbine | Fuel; Ignition; and Combustion Systems | U1 | Forced - Immediate | 2024 | Gas | GG | 300 | Gas Turbine/Jet Engine (Simple Cycle Operation) | WECC | Summer | 26854.7999 | 103.5 | 1 | 1 | 5075-Blade Path Temperature Spread A | U1-Forced - Immediate | 300-Gas Turbine/Jet Engine (Simple Cycle Operation)
5075 | Blade Path Temperature Spread A | Gas Turbine | Fuel; Ignition; and Combustion Systems | U1 | Forced - Immediate | 2024 | Gas | GG | 300 | Gas Turbine/Jet Engine (Simple Cycle Operation) | MRO | Summer | 8.8367 | 48.2 | 1 | 1 | 5075-Blade Path Temperature Spread A | U1-Forced - Immediate | 300-Gas Turbine/Jet Engine (Simple Cycle Operation)
5075 | Blade Path Temperature Spread A | Gas Turbine | Fuel; Ignition; and Combustion Systems | U1 | Forced - Immediate | 2024 | Gas | GG | 300 | Gas Turbine/Jet Engine (Simple Cycle Operation) | MRO | Winter | 633.3333 | 95 | 1 | 1 | 5075-Blade Path Temperature Spread A | U1-Forced - Immediate | 300-Gas Turbine/Jet Engine (Simple Cycle Operation)
5075 | Blade Path Temperature Spread A | Gas Turbine | Fuel; Ignition; and Combustion Systems | U1 | Forced - Immediate | 2024 | Gas | GG | 300 | Gas Turbine/Jet Engine (Simple Cycle Operation) | MRO | Summer | 21.69 | 48.2 | 1 | 1 | 5075-Blade Path Temperature Spread A | U1-Forced - Immediate | 300-Gas Turbine/Jet Engine (Simple Cycle Operation)
5075 | Blade Path Temperature Spread A | Gas Turbine | Fuel; Ignition; and Combustion Systems | U1 | Forced - Immediate | 2024 | Gas | GG | 300 | Gas Turbine/Jet Engine (Simple Cycle Operation) | MRO | Winter | 2.3 | 46 | 1 | 1 | 5075-Blade Path Temperature Spread A | U1-Forced - Immediate | 300-Gas Turbine/Jet Engine (Simple Cycle Operation)
5075 | Blade Path Temperature Spread A | Gas Turbine | Fuel; Ignition; and Combustion Systems | U1 | Forced - Immediate | 2024 | Gas | GG | 300 | Gas Turbine/Jet Engine (Simple Cycle Operation) | MRO | Summer | 35.25 | 47 | 1 | 1 | 5075-Blade Path Temperature Spread A | U1-Forced - Immediate | 300-Gas Turbine/Jet Engine (Simple Cycle Operation)
5075 | Blade Path Temperature Spread A | Gas Turbine | Fuel; Ignition; and Combustion Systems | U1 | Forced - Immediate | 2024 | Gas | GG | 300 | Gas Turbine/Jet Engine (Simple Cycle Operation) | MRO | Winter | 799.5833 | 95 | 1 | 1 | 5075-Blade Path Temperature Spread A | U1-Forced - Immediate | 300-Gas Turbine/Jet Engine (Simple Cycle Operation)
5075 | Blade Path Temperature Spread A | Gas Turbine | Fuel; Ignition; and Combustion Systems | U1 | Forced - Immediate | 2024 | Gas | GG | 300 | Gas Turbine/Jet Engine (Simple Cycle Operation) | MRO | Summer | 30.5267 | 48.2 | 1 | 1 | 5075-Blade Path Temperature Spread A | U1-Forced - Immediate | 300-Gas Turbine/Jet Engine (Simple Cycle Operation)
5075 | Blade Path Temperature Spread A | Gas Turbine | Fuel; Ignition; and Combustion Systems | U1 | Forced - Immediate | 2024 | Gas | GG | 300 | Gas Turbine/Jet Engine (Simple Cycle Operation) | MRO | Winter | 6.2667 | 47 | 1 | 1 | 5075-Blade Path Temperature Spread A | U1-Forced - Immediate | 300-Gas Turbine/Jet Engine (Simple Cycle Operation)
5075 | Blade Path Temperature Spread A | Gas Turbine | Fuel; Ignition; and Combustion Systems | U1 | Forced - Immediate | 2024 | Gas | GG | 300 | Gas Turbine/Jet Engine (Simple Cycle Operation) | RFC | Summer | 77.4999 | 150 | 1 | 1 | 5075-Blade Path Temperature Spread A | U1-Forced - Immediate | 300-Gas Turbine/Jet Engine (Simple Cycle Operation)
5075 | Blade Path Temperature Spread A | Gas Turbine | Fuel; Ignition; and Combustion Systems | U1 | Forced - Immediate | 2024 | Gas | GG | 300 | Gas Turbine/Jet Engine (Simple Cycle Operation) | SERC | Winter | 1764 | 168 | 1 | 1 | 5075-Blade Path Temperature Spread A | U1-Forced - Immediate | 300-Gas Turbine/Jet Engine (Simple Cycle Operation)
5075 | Blade Path Temperature Spread A | Gas Turbine | Fuel; Ignition; and Combustion Systems | U1 | Forced - Immediate | 2024 | Gas | GG | 300 | Gas Turbine/Jet Engine (Simple Cycle Operation) | RFC | Summer | 40.8333 | 49 | 1 | 1 | 5075-Blade Path Temperature Spread A | U1-Forced - Immediate | 300-Gas Turbine/Jet Engine (Simple Cycle Operation)
5075 | Blade Path Temperature Spread A | Gas Turbine | Fuel; Ignition; and Combustion Systems | U1 | Forced - Immediate | 2024 | Gas | GG | 300 | Gas Turbine/Jet Engine (Simple Cycle Operation) | MRO | Winter | 7.05 | 47 | 1 | 1 | 5075-Blade Path Temperature Spread A | U1-Forced - Immediate | 300-Gas Turbine/Jet Engine (Simple Cycle Operation)
5075 | Blade Path Temperature Spread A | Gas Turbine | Fuel; Ignition; and Combustion Systems | U1 | Forced - Immediate | 2024 | Gas | GG | 300 | Gas Turbine/Jet Engine (Simple Cycle Operation) | MRO | Summer | 338.7999 | 168 | 1 | 1 | 5075-Blade Path Temperature Spread A | U1-Forced - Immediate | 300-Gas Turbine/Jet Engine (Simple Cycle Operation)
5075 | Blade Path Temperature Spread A | Gas Turbine | Fuel; Ignition; and Combustion Systems | U1 | Forced - Immediate | 2024 | Gas | GG | 300 | Gas Turbine/Jet Engine (Simple Cycle Operation) | MRO | Winter | 2495.3333 | 95 | 1 | 1 | 5075-Blade Path Temperature Spread A | U1-Forced - Immediate | 300-Gas Turbine/Jet Engine (Simple Cycle Operation)
5075 | Blade Path Temperature Spread A | Gas Turbine | Fuel; Ignition; and Combustion Systems | U1 | Forced - Immediate | 2024 | Gas | GG | 300 | Gas Turbine/Jet Engine (Simple Cycle Operation) | MRO | Summer | 49.8067 | 48.2 | 1 | 1 | 5075-Blade Path Temperature Spread A | U1-Forced - Immediate | 300-Gas Turbine/Jet Engine (Simple Cycle Operation)
5075 | Blade Path Temperature Spread A | Gas Turbine | Fuel; Ignition; and Combustion Systems | U1 | Forced - Immediate | 2024 | Gas | GG | 300 | Gas Turbine/Jet Engine (Simple Cycle Operation) | MRO | Winter | 8.4333 | 46 | 1 | 1 | 5075-Blade Path Temperature Spread A | U1-Forced - Immediate | 300-Gas Turbine/Jet Engine (Simple Cycle Operation)
5075 | Blade Path Temperature Spread A | Gas Turbine | Fuel; Ignition; and Combustion Systems | U1 | Forced - Immediate | 2024 | Gas | GG | 300 | Gas Turbine/Jet Engine (Simple Cycle Operation) | MRO | Summer | 352.9166 | 77 | 1 | 1 | 5075-Blade Path Temperature Spread A | U1-Forced - Immediate | 300-Gas Turbine/Jet Engine (Simple Cycle Operation)
5075 | Blade Path Temperature Spread A | Gas Turbine | Fuel; Ignition; and Combustion Systems | U1 | Forced - Immediate | 2024 | Gas | GG | 300 | Gas Turbine/Jet Engine (Simple Cycle Operation) | MRO | Winter | 12914.4 | 48 | 1 | 1 | 5075-Blade Path Temperature Spread A | U1-Forced - Immediate | 300-Gas Turbine/Jet Engine (Simple Cycle Operation)
5075 | Blade Path Temperature Spread A | Gas Turbine | Fuel; Ignition; and Combustion Systems | U1 | Forced - Immediate | 2024 | Gas | GG | 300 | Gas Turbine/Jet Engine (Simple Cycle Operation) | MRO | Summer | 166.0666 | 106 | 1 | 1 | 5075-Blade Path Temperature Spread A | U1-Forced - Immediate | 300-Gas Turbine/Jet Engine (Simple Cycle Operation)
5075 | Blade Path Temperature Spread A | Gas Turbine | Fuel; Ignition; and Combustion Systems | U1 | Forced - Immediate | 2024 | Gas | GG | 300 | Gas Turbine/Jet Engine (Simple Cycle Operation) | MRO | Winter | 14.5666 | 46 | 1 | 1 | 5075-Blade Path Temperature Spread A | U1-Forced - Immediate | 300-Gas Turbine/Jet Engine (Simple Cycle Operation)
5075 | Blade Path Temperature Spread A | Gas Turbine | Fuel; Ignition; and Combustion Systems | U1 | Forced - Immediate | 2024 | Gas | GG | 300 | Gas Turbine/Jet Engine (Simple Cycle Operation) | SERC | Summer | 568 | 142 | 1 | 1 | 5075-Blade Path Temperature Spread A | U1-Forced - Immediate | 300-Gas Turbine/Jet Engine (Simple Cycle Operation)
5075 | Blade Path Temperature Spread A | Gas Turbine | Fuel; Ignition; and Combustion Systems | U1 | Forced - Immediate | 2024 | Gas | GG | 300 | Gas Turbine/Jet Engine (Simple Cycle Operation) | SERC | Winter | 126.72 | 115.2 | 1 | 1 | 5075-Blade Path Temperature Spread A | U1-Forced - Immediate | 300-Gas Turbine/Jet Engine (Simple Cycle Operation)
5075 | Blade Path Temperature Spread A | Gas Turbine | Fuel; Ignition; and Combustion Systems | U1 | Forced - Immediate | 2024 | Gas | GG | 300 | Gas Turbine/Jet Engine (Simple Cycle Operation) | WECC | Summer | 1828.4999 | 103.5 | 1 | 1 | 5075-Blade Path Temperature Spread A | U1-Forced - Immediate | 300-Gas Turbine/Jet Engine (Simple Cycle Operation)
5075 | Blade Path Temperature Spread A | Gas Turbine | Fuel; Ignition; and Combustion Systems | U1 | Forced - Immediate | 2024 | Gas | GG | 300 | Gas Turbine/Jet Engine (Simple Cycle Operation) | MRO | Winter | 411.6666 | 95 | 1 | 1 | 5075-Blade Path Temperature Spread A | U1-Forced - Immediate | 300-Gas Turbine/Jet Engine (Simple Cycle Operation)
5075 | Blade Path Temperature Spread A | Gas Turbine | Fuel; Ignition; and Combustion Systems | U1 | Forced - Immediate | 2024 | Gas | GG | 300 | Gas Turbine/Jet Engine (Simple Cycle Operation) | WECC | Summer | 1428.2086 | 87.98 | 1 | 1 | 5075-Blade Path Temperature Spread A | U1-Forced - Immediate | 300-Gas Turbine/Jet Engine (Simple Cycle Operation)
5075 | Blade Path Temperature Spread A | Gas Turbine | Fuel; Ignition; and Combustion Systems | U1 | Forced - Immediate | 2024 | Gas | GG | 300 | Gas Turbine/Jet Engine (Simple Cycle Operation) | MRO | Winter | 443.3333 | 95 | 1 | 1 | 5075-Blade Path Temperature Spread A | U1-Forced - Immediate | 300-Gas Turbine/Jet Engine (Simple Cycle Operation)
5075 | Blade Path Temperature Spread A | Gas Turbine | Fuel; Ignition; and Combustion Systems | U1 | Forced - Immediate | 2024 | Gas | GG | 300 | Gas Turbine/Jet Engine (Simple Cycle Operation) | MRO | Winter | 7.8333 | 47 | 1 | 1 | 5075-Blade Path Temperature Spread A | U1-Forced - Immediate | 300-Gas Turbine/Jet Engine (Simple Cycle Operation)
5075 | Blade Path Temperature Spread A | Gas Turbine | Fuel; Ignition; and Combustion Systems | U1 | Forced - Immediate | 2024 | Gas | GG | 300 | Gas Turbine/Jet Engine (Simple Cycle Operation) | MRO | Winter | 799.1999 | 162 | 1 | 1 | 5075-Blade Path Temperature Spread A | U1-Forced - Immediate | 300-Gas Turbine/Jet Engine (Simple Cycle Operation)
5075 | Blade Path Temperature Spread A | Gas Turbine | Fuel; Ignition; and Combustion Systems | U1 | Forced - Immediate | 2024 | Gas | GG | 300 | Gas Turbine/Jet Engine (Simple Cycle Operation) | RFC | Summer | 1850.1666 | 170 | 1 | 1 | 5075-Blade Path Temperature Spread A | U1-Forced - Immediate | 300-Gas Turbine/Jet Engine (Simple Cycle Operation)
5075 | Blade Path Temperature Spread A | Gas Turbine | Fuel; Ignition; and Combustion Systems | U1 | Forced - Immediate | 2024 | Gas | GG | 300 | Gas Turbine/Jet Engine (Simple Cycle Operation) | MRO | Winter | 1900 | 95 | 1 | 1 | 5075-Blade Path Temperature Spread A | U1-Forced - Immediate | 300-Gas Turbine/Jet Engine (Simple Cycle Operation)
5075 | Blade Path Temperature Spread A | Gas Turbine | Fuel; Ignition; and Combustion Systems | U1 | Forced - Immediate | 2024 | Gas | GG | 300 | Gas Turbine/Jet Engine (Simple Cycle Operation) | MRO | Winter | 15.6667 | 47 | 1 | 1 | 5075-Blade Path Temperature Spread A | U1-Forced - Immediate | 300-Gas Turbine/Jet Engine (Simple Cycle Operation)
5075 | Blade Path Temperature Spread A | Gas Turbine | Fuel; Ignition; and Combustion Systems | U1 | Forced - Immediate | 2024 | Gas | GG | 300 | Gas Turbine/Jet Engine (Simple Cycle Operation) | SERC | Winter | 7553.492 | 104.33 | 1 | 1 | 5075-Blade Path Temperature Spread A | U1-Forced - Immediate | 300-Gas Turbine/Jet Engine (Simple Cycle Operation)
5075 | Blade Path Temperature Spread A | Gas Turbine | Fuel; Ignition; and Combustion Systems | U1 | Forced - Immediate | 2024 | Gas | GG | 300 | Gas Turbine/Jet Engine (Simple Cycle Operation) | RFC | Summer | 3534.9999 | 150 | 1 | 1 | 5075-Blade Path Temperature Spread A | U1-Forced - Immediate | 300-Gas Turbine/Jet Engine (Simple Cycle Operation)
5075 | Blade Path Temperature Spread A | Gas Turbine | Fuel; Ignition; and Combustion Systems | U1 | Forced - Immediate | 2024 | Gas | GG | 300 | Gas Turbine/Jet Engine (Simple Cycle Operation) | WECC | Winter | 505.425 | 103.5 | 1 | 1 | 5075-Blade Path Temperature Spread A | U1-Forced - Immediate | 300-Gas Turbine/Jet Engine (Simple Cycle Operation)
5075 | Blade Path Temperature Spread A | Gas Turbine | Fuel; Ignition; and Combustion Systems | U1 | Forced - Immediate | 2024 | Gas | GG | 300 | Gas Turbine/Jet Engine (Simple Cycle Operation) | MRO | Winter | 102.9 | 98 | 1 | 1 | 5075-Blade Path Temperature Spread A | U1-Forced - Immediate | 300-Gas Turbine/Jet Engine (Simple Cycle Operation)
5075 | Blade Path Temperature Spread A | Gas Turbine | Fuel; Ignition; and Combustion Systems | U1 | Forced - Immediate | 2024 | Gas | GG | 300 | Gas Turbine/Jet Engine (Simple Cycle Operation) | SERC | Winter | 1697.5 | 194 | 1 | 1 | 5075-Blade Path Temperature Spread A | U1-Forced - Immediate | 300-Gas Turbine/Jet Engine (Simple Cycle Operation)
5075 | Blade Path Temperature Spread A | Gas Turbine | Fuel; Ignition; and Combustion Systems | U1 | Forced - Immediate | 2024 | Gas | GG | 300 | Gas Turbine/Jet Engine (Simple Cycle Operation) | SERC | Winter | 2385.6793 | 104.33 | 1 | 1 | 5075-Blade Path Temperature Spread A | U1-Forced - Immediate | 300-Gas Turbine/Jet Engine (Simple Cycle Operation)
5075 | Blade Path Temperature Spread A | Gas Turbine | Fuel; Ignition; and Combustion Systems | U1 | Forced - Immediate | 2024 | Gas | GG | 300 | Gas Turbine/Jet Engine (Simple Cycle Operation) | SERC | Winter | 17118.72 | 115.2 | 1 | 1 | 5075-Blade Path Temperature Spread A | U1-Forced - Immediate | 300-Gas Turbine/Jet Engine (Simple Cycle Operation)
5075 | Blade Path Temperature Spread A | Gas Turbine | Fuel; Ignition; and Combustion Systems | U1 | Forced - Immediate | 2024 | Gas | GG | 300 | Gas Turbine/Jet Engine (Simple Cycle Operation) | RFC | Winter | 135295.9999 | 192 | 1 | 1 | 5075-Blade Path Temperature Spread A | U1-Forced - Immediate | 300-Gas Turbine/Jet Engine (Simple Cycle Operation)
5075 | Blade Path Temperature Spread A | NULL | NULL | U1 | Forced - Immediate | 2024 | Gas | GG | 361 | Gas Turbine/Jet Engine with HSRG | MRO | Summer | 397.62 | 126.9 | 1 | 1 | 5075-Blade Path Temperature Spread A | U1-Forced - Immediate | 361-Gas Turbine/Jet Engine with HSRG
5075 | Blade Path Temperature Spread A | Gas Turbine | Fuel; Ignition; and Combustion Systems | D1 | Forced - Immediate | 2024 | Gas | GG | 850 | Combined Cycle Block | SERC | Winter | 514.5 | 343 | 1 | 1 | 5075-Blade Path Temperature Spread A | D1-Forced - Immediate | 850-Combined Cycle Block
5075 | Blade Path Temperature Spread A | Gas Turbine | Fuel; Ignition; and Combustion Systems | D1 | Forced - Immediate | 2024 | Gas | GG | 850 | Combined Cycle Block | SERC | Off-Peak | 1372.4332 | 394 | 1 | 1 | 5075-Blade Path Temperature Spread A | D1-Forced - Immediate | 850-Combined Cycle Block
5075 | Blade Path Temperature Spread A | Gas Turbine | Fuel; Ignition; and Combustion Systems | D1 | Forced - Immediate | 2024 | Gas | GG | 850 | Combined Cycle Block | SERC | Off-Peak | 528 | 528 | 1 | 1 | 5075-Blade Path Temperature Spread A | D1-Forced - Immediate | 850-Combined Cycle Block
5075 | Blade Path Temperature Spread A | Gas Turbine | Fuel; Ignition; and Combustion Systems | SF | Startup Failure | 2024 | Gas | GG | 850 | Combined Cycle Block | RFC | Off-Peak | 1032.7463 | 601.6 | 1 | 1 | 5075-Blade Path Temperature Spread A | SF-Startup Failure | 850-Combined Cycle Block
5075 | Blade Path Temperature Spread A | Gas Turbine | Fuel; Ignition; and Combustion Systems | D1 | Forced - Immediate | 2024 | Gas | GG | 850 | Combined Cycle Block | SERC | Winter | 569.9865 | 275.8 | 1 | 1 | 5075-Blade Path Temperature Spread A | D1-Forced - Immediate | 850-Combined Cycle Block
5075 | Blade Path Temperature Spread A | Gas Turbine | Fuel; Ignition; and Combustion Systems | D1 | Forced - Immediate | 2024 | Gas | GG | 850 | Combined Cycle Block | SERC | Off-Peak | 32467.5 | 390 | 1 | 1 | 5075-Blade Path Temperature Spread A | D1-Forced - Immediate | 850-Combined Cycle Block
5075 | Blade Path Temperature Spread A | Gas Turbine | Fuel; Ignition; and Combustion Systems | D1 | Forced - Immediate | 2024 | Gas | GG | 850 | Combined Cycle Block | NPCC | Off-Peak | 3697.2833 | 77 | 1 | 1 | 5075-Blade Path Temperature Spread A | D1-Forced - Immediate | 850-Combined Cycle Block
5075 | Blade Path Temperature Spread A | Gas Turbine | Fuel; Ignition; and Combustion Systems | U1 | Forced - Immediate | 2024 | Gas | GG | 850 | Combined Cycle Block | RFC | Summer | 1884.1165 | 236.5 | 1 | 1 | 5075-Blade Path Temperature Spread A | U1-Forced - Immediate | 850-Combined Cycle Block
5075 | Blade Path Temperature Spread A | Gas Turbine | Fuel; Ignition; and Combustion Systems | D1 | Forced - Immediate | 2024 | Gas | GG | 850 | Combined Cycle Block | SERC | Winter | 1507.9999 | 312 | 1 | 1 | 5075-Blade Path Temperature Spread A | D1-Forced - Immediate | 850-Combined Cycle Block
5075 | Blade Path Temperature Spread A | Gas Turbine | Fuel; Ignition; and Combustion Systems | D1 | Forced - Immediate | 2024 | Gas | GG | 850 | Combined Cycle Block | RFC | Winter | 86.25 | 115 | 1 | 1 | 5075-Blade Path Temperature Spread A | D1-Forced - Immediate | 850-Combined Cycle Block
5075 | Blade Path Temperature Spread A | Gas Turbine | Fuel; Ignition; and Combustion Systems | D1 | Forced - Immediate | 2024 | Gas | GG | 850 | Combined Cycle Block | SERC | Off-Peak | 19543.4832 | 391 | 1 | 1 | 5075-Blade Path Temperature Spread A | D1-Forced - Immediate | 850-Combined Cycle Block
5075 | Blade Path Temperature Spread A | Gas Turbine | Fuel; Ignition; and Combustion Systems | U1 | Forced - Immediate | 2024 | Gas | GG | 850 | Combined Cycle Block | RFC | Winter | 284.6666 | 305 | 1 | 1 | 5075-Blade Path Temperature Spread A | U1-Forced - Immediate | 850-Combined Cycle Block
5075 | Blade Path Temperature Spread A | Gas Turbine | Fuel; Ignition; and Combustion Systems | D1 | Forced - Immediate | 2024 | Gas | GG | 850 | Combined Cycle Block | SERC | Off-Peak | 39115.5 | 534 | 1 | 1 | 5075-Blade Path Temperature Spread A | D1-Forced - Immediate | 850-Combined Cycle Block
5075 | Blade Path Temperature Spread A | Gas Turbine | Fuel; Ignition; and Combustion Systems | SF | Startup Failure | 2024 | Gas | GG | 850 | Combined Cycle Block | SERC | Summer | 1627.4666 | 272 | 1 | 1 | 5075-Blade Path Temperature Spread A | SF-Startup Failure | 850-Combined Cycle Block
5075 | Blade Path Temperature Spread A | Gas Turbine | Fuel; Ignition; and Combustion Systems | D1 | Forced - Immediate | 2024 | Gas | GG | 850 | Combined Cycle Block | SERC | Summer | 410.4665 | 262 | 1 | 1 | 5075-Blade Path Temperature Spread A | D1-Forced - Immediate | 850-Combined Cycle Block
5075 | Blade Path Temperature Spread A | Gas Turbine | Fuel; Ignition; and Combustion Systems | U1 | Forced - Immediate | 2024 | Gas | GG | 850 | Combined Cycle Block | SERC | Off-Peak | 472.9999 | 165 | 1 | 1 | 5075-Blade Path Temperature Spread A | U1-Forced - Immediate | 850-Combined Cycle Block
5075 | Blade Path Temperature Spread A | Gas Turbine | Fuel; Ignition; and Combustion Systems | D1 | Forced - Immediate | 2024 | Gas | GG | 850 | Combined Cycle Block | RFC | Summer | 1727.8669 | 288.78 | 1 | 1 | 5075-Blade Path Temperature Spread A | D1-Forced - Immediate | 850-Combined Cycle Block
5075 | Blade Path Temperature Spread A | Gas Turbine | Fuel; Ignition; and Combustion Systems | D1 | Forced - Immediate | 2024 | Gas | GG | 850 | Combined Cycle Block | SERC | Summer | 10775.9999 | 360 | 1 | 1 | 5075-Blade Path Temperature Spread A | D1-Forced - Immediate | 850-Combined Cycle Block
5075 | Blade Path Temperature Spread A | Gas Turbine | Fuel; Ignition; and Combustion Systems | U1 | Forced - Immediate | 2024 | Gas | GG | 850 | Combined Cycle Block | RFC | Summer | 145 | 290 | 1 | 1 | 5075-Blade Path Temperature Spread A | U1-Forced - Immediate | 850-Combined Cycle Block
5075 | Blade Path Temperature Spread A | Gas Turbine | Fuel; Ignition; and Combustion Systems | U1 | Forced - Immediate | 2024 | Gas | GG | 850 | Combined Cycle Block | SERC | Summer | 1440 | 720 | 1 | 1 | 5075-Blade Path Temperature Spread A | U1-Forced - Immediate | 850-Combined Cycle Block
5075 | Blade Path Temperature Spread A | Gas Turbine | Fuel; Ignition; and Combustion Systems | SF | Startup Failure | 2024 | Gas | GG | 851 | CC GT units | SERC | Off-Peak | 59.8499 | 189 | 1 | 1 | 5075-Blade Path Temperature Spread A | SF-Startup Failure | 851-CC GT units
5075 | Blade Path Temperature Spread A | Gas Turbine | Fuel; Ignition; and Combustion Systems | SF | Startup Failure | 2024 | Gas | GG | 851 | CC GT units | WECC | Off-Peak | 98.6666 | 59.2 | 1 | 1 | 5075-Blade Path Temperature Spread A | SF-Startup Failure | 851-CC GT units
5075 | Blade Path Temperature Spread A | Gas Turbine | Fuel; Ignition; and Combustion Systems | D1 | Forced - Immediate | 2024 | Gas | GG | 851 | CC GT units | SERC | Off-Peak | 305.9 | 161 | 1 | 1 | 5075-Blade Path Temperature Spread A | D1-Forced - Immediate | 851-CC GT units
5075 | Blade Path Temperature Spread A | Gas Turbine | Fuel; Ignition; and Combustion Systems | D1 | Forced - Immediate | 2024 | Gas | GG | 851 | CC GT units | SERC | Winter | 59.5833 | 65 | 1 | 1 | 5075-Blade Path Temperature Spread A | D1-Forced - Immediate | 851-CC GT units
5075 | Blade Path Temperature Spread A | Gas Turbine | Fuel; Ignition; and Combustion Systems | SF | Startup Failure | 2024 | Gas | GG | 851 | CC GT units | WECC | Off-Peak | 120.3999 | 168 | 1 | 1 | 5075-Blade Path Temperature Spread A | SF-Startup Failure | 851-CC GT units
5075 | Blade Path Temperature Spread A | Gas Turbine | Fuel; Ignition; and Combustion Systems | SF | Startup Failure | 2024 | Gas | GG | 851 | CC GT units | TRE | Off-Peak | 114.4 | 176 | 1 | 1 | 5075-Blade Path Temperature Spread A | SF-Startup Failure | 851-CC GT units
5075 | Blade Path Temperature Spread A | Gas Turbine | Fuel; Ignition; and Combustion Systems | SF | Startup Failure | 2024 | Gas | GG | 851 | CC GT units | SERC | Off-Peak | 12.259 | 245.18 | 1 | 1 | 5075-Blade Path Temperature Spread A | SF-Startup Failure | 851-CC GT units
5075 | Blade Path Temperature Spread A | Gas Turbine | Fuel; Ignition; and Combustion Systems | SF | Startup Failure | 2024 | Gas | GG | 851 | CC GT units | WECC | Off-Peak | 730.3333 | 219.1 | 1 | 1 | 5075-Blade Path Temperature Spread A | SF-Startup Failure | 851-CC GT units
5075 | Blade Path Temperature Spread A | Gas Turbine | Fuel; Ignition; and Combustion Systems | SF | Startup Failure | 2024 | Gas | GG | 851 | CC GT units | TRE | Off-Peak | 234.6666 | 176 | 1 | 1 | 5075-Blade Path Temperature Spread A | SF-Startup Failure | 851-CC GT units
5075 | Blade Path Temperature Spread A | Gas Turbine | Fuel; Ignition; and Combustion Systems | SF | Startup Failure | 2024 | Gas | GG | 851 | CC GT units | WECC | Off-Peak | 306.6666 | 230 | 1 | 1 | 5075-Blade Path Temperature Spread A | SF-Startup Failure | 851-CC GT units
5075 | Blade Path Temperature Spread A | Gas Turbine | Fuel; Ignition; and Combustion Systems | SF | Startup Failure | 2024 | Gas | GG | 851 | CC GT units | SERC | Off-Peak | 62.9999 | 189 | 1 | 1 | 5075-Blade Path Temperature Spread A | SF-Startup Failure | 851-CC GT units
5075 | Blade Path Temperature Spread A | Gas Turbine | Fuel; Ignition; and Combustion Systems | SF | Startup Failure | 2024 | Gas | GG | 851 | CC GT units | TRE | Winter | 70.4 | 176 | 1 | 1 | 5075-Blade Path Temperature Spread A | SF-Startup Failure | 851-CC GT units
5075 | Blade Path Temperature Spread A | Gas Turbine | Fuel; Ignition; and Combustion Systems | SF | Startup Failure | 2024 | Gas | GG | 851 | CC GT units | TRE | Off-Peak | 364.2333 | 223 | 1 | 1 | 5075-Blade Path Temperature Spread A | SF-Startup Failure | 851-CC GT units
5075 | Blade Path Temperature Spread A | Gas Turbine | Fuel; Ignition; and Combustion Systems | SF | Startup Failure | 2024 | Gas | GG | 851 | CC GT units | TRE | Off-Peak | 4634.6666 | 176 | 1 | 1 | 5075-Blade Path Temperature Spread A | SF-Startup Failure | 851-CC GT units
5075 | Blade Path Temperature Spread A | Gas Turbine | Fuel; Ignition; and Combustion Systems | SF | Startup Failure | 2024 | Gas | GG | 851 | CC GT units | TRE | Off-Peak | 151.2866 | 206.3 | 1 | 1 | 5075-Blade Path Temperature Spread A | SF-Startup Failure | 851-CC GT units
5075 | Blade Path Temperature Spread A | Gas Turbine | Fuel; Ignition; and Combustion Systems | U1 | Forced - Immediate | 2024 | Gas | GG | 851 | CC GT units | TRE | Off-Peak | 7.6688 | 41.83 | 1 | 1 | 5075-Blade Path Temperature Spread A | U1-Forced - Immediate | 851-CC GT units
5075 | Blade Path Temperature Spread A | Gas Turbine | Fuel; Ignition; and Combustion Systems | U1 | Forced - Immediate | 2024 | Gas | GG | 851 | CC GT units | TRE | Off-Peak | 5.5773 | 41.83 | 1 | 1 | 5075-Blade Path Temperature Spread A | U1-Forced - Immediate | 851-CC GT units
5075 | Blade Path Temperature Spread A | Gas Turbine | Fuel; Ignition; and Combustion Systems | SF | Startup Failure | 2024 | Gas | GG | 851 | CC GT units | RFC | Summer | 393.9465 | 268.6 | 1 | 1 | 5075-Blade Path Temperature Spread A | SF-Startup Failure | 851-CC GT units
5075 | Blade Path Temperature Spread A | Gas Turbine | Fuel; Ignition; and Combustion Systems | SF | Startup Failure | 2024 | Gas | GG | 851 | CC GT units | WECC | Off-Peak | 254.9999 | 225 | 1 | 1 | 5075-Blade Path Temperature Spread A | SF-Startup Failure | 851-CC GT units
5075 | Blade Path Temperature Spread A | Gas Turbine | Fuel; Ignition; and Combustion Systems | U1 | Forced - Immediate | 2024 | Gas | GG | 851 | CC GT units | TRE | Off-Peak | 18.8235 | 41.83 | 1 | 1 | 5075-Blade Path Temperature Spread A | U1-Forced - Immediate | 851-CC GT units
5075 | Blade Path Temperature Spread A | Gas Turbine | Fuel; Ignition; and Combustion Systems | U1 | Forced - Immediate | 2024 | Gas | GG | 851 | CC GT units | WECC | Off-Peak | 105.5833 | 181 | 1 | 1 | 5075-Blade Path Temperature Spread A | U1-Forced - Immediate | 851-CC GT units
5075 | Blade Path Temperature Spread A | Gas Turbine | Fuel; Ignition; and Combustion Systems | SF | Startup Failure | 2024 | Gas | GG | 851 | CC GT units | WECC | Summer | 574.3865 | 187.3 | 1 | 1 | 5075-Blade Path Temperature Spread A | SF-Startup Failure | 851-CC GT units
5075 | Blade Path Temperature Spread A | Gas Turbine | Fuel; Ignition; and Combustion Systems | SF | Startup Failure | 2024 | Gas | GG | 851 | CC GT units | TRE | Off-Peak | 345.65 | 223 | 1 | 1 | 5075-Blade Path Temperature Spread A | SF-Startup Failure | 851-CC GT units
5075 | Blade Path Temperature Spread A | Gas Turbine | Fuel; Ignition; and Combustion Systems | U1 | Forced - Immediate | 2024 | Gas | GG | 851 | CC GT units | SERC | Off-Peak | 884.5333 | 214 | 1 | 1 | 5075-Blade Path Temperature Spread A | U1-Forced - Immediate | 851-CC GT units
5075 | Blade Path Temperature Spread A | Gas Turbine | Fuel; Ignition; and Combustion Systems | U1 | Forced - Immediate | 2024 | Gas | GG | 851 | CC GT units | TRE | Off-Peak | 113.6381 | 41.83 | 1 | 1 | 5075-Blade Path Temperature Spread A | U1-Forced - Immediate | 851-CC GT units
5075 | Blade Path Temperature Spread A | Gas Turbine | Fuel; Ignition; and Combustion Systems | SF | Startup Failure | 2024 | Gas | GG | 851 | CC GT units | SERC | Winter | 40.9499 | 189 | 1 | 1 | 5075-Blade Path Temperature Spread A | SF-Startup Failure | 851-CC GT units
5075 | Blade Path Temperature Spread A | Gas Turbine | Fuel; Ignition; and Combustion Systems | SF | Startup Failure | 2024 | Gas | GG | 851 | CC GT units | TRE | Off-Peak | 680.15 | 223 | 1 | 1 | 5075-Blade Path Temperature Spread A | SF-Startup Failure | 851-CC GT units
5075 | Blade Path Temperature Spread A | Gas Turbine | Fuel; Ignition; and Combustion Systems | U1 | Forced - Immediate | 2024 | Gas | GG | 851 | CC GT units | TRE | Off-Peak | 2015.2 | 176 | 1 | 1 | 5075-Blade Path Temperature Spread A | U1-Forced - Immediate | 851-CC GT units
5075 | Blade Path Temperature Spread A | Gas Turbine | Fuel; Ignition; and Combustion Systems | U1 | Forced - Immediate | 2024 | Gas | GG | 851 | CC GT units | SERC | Off-Peak | 124.7999 | 144 | 1 | 1 | 5075-Blade Path Temperature Spread A | U1-Forced - Immediate | 851-CC GT units
5075 | Blade Path Temperature Spread A | Gas Turbine | Fuel; Ignition; and Combustion Systems | SF | Startup Failure | 2024 | Gas | GG | 851 | CC GT units | TRE | Winter | 120.2666 | 176 | 1 | 1 | 5075-Blade Path Temperature Spread A | SF-Startup Failure | 851-CC GT units
5075 | Blade Path Temperature Spread A | Gas Turbine | Fuel; Ignition; and Combustion Systems | SF | Startup Failure | 2024 | Gas | GG | 851 | CC GT units | TRE | Off-Peak | 3964.5832 | 173 | 1 | 1 | 5075-Blade Path Temperature Spread A | SF-Startup Failure | 851-CC GT units
5075 | Blade Path Temperature Spread A | Gas Turbine | Fuel; Ignition; and Combustion Systems | U1 | Forced - Immediate | 2024 | Gas | GG | 851 | CC GT units | WECC | Summer | 5623.9166 | 155 | 1 | 1 | 5075-Blade Path Temperature Spread A | U1-Forced - Immediate | 851-CC GT units
5075 | Blade Path Temperature Spread A | Gas Turbine | Fuel; Ignition; and Combustion Systems | U1 | Forced - Immediate | 2024 | Gas | GG | 851 | CC GT units | MRO | Off-Peak | 314.5 | 170 | 1 | 1 | 5075-Blade Path Temperature Spread A | U1-Forced - Immediate | 851-CC GT units
5075 | Blade Path Temperature Spread A | Gas Turbine | Fuel; Ignition; and Combustion Systems | SF | Startup Failure | 2024 | Gas | GG | 851 | CC GT units | TRE | Winter | 390.1332 | 176 | 1 | 1 | 5075-Blade Path Temperature Spread A | SF-Startup Failure | 851-CC GT units
5075 | Blade Path Temperature Spread A | Gas Turbine | Fuel; Ignition; and Combustion Systems | SF | Startup Failure | 2024 | Gas | GG | 851 | CC GT units | TRE | Off-Peak | 4039.2 | 176 | 1 | 1 | 5075-Blade Path Temperature Spread A | SF-Startup Failure | 851-CC GT units
5075 | Blade Path Temperature Spread A | Gas Turbine | Fuel; Ignition; and Combustion Systems | U1 | Forced - Immediate | 2024 | Gas | GG | 851 | CC GT units | SERC | Winter | 177.4666 | 242 | 1 | 1 | 5075-Blade Path Temperature Spread A | U1-Forced - Immediate | 851-CC GT units
5075 | Blade Path Temperature Spread A | Gas Turbine | Fuel; Ignition; and Combustion Systems | U1 | Forced - Immediate | 2024 | Gas | GG | 851 | CC GT units | MRO | Off-Peak | 958.9833 | 163 | 1 | 1 | 5075-Blade Path Temperature Spread A | U1-Forced - Immediate | 851-CC GT units
5075 | Blade Path Temperature Spread A | Gas Turbine | Fuel; Ignition; and Combustion Systems | SF | Startup Failure | 2024 | Gas | GG | 851 | CC GT units | TRE | Winter | 446.5999 | 231 | 1 | 1 | 5075-Blade Path Temperature Spread A | SF-Startup Failure | 851-CC GT units
5075 | Blade Path Temperature Spread A | Gas Turbine | Fuel; Ignition; and Combustion Systems | SF | Startup Failure | 2024 | Gas | GG | 851 | CC GT units | TRE | Winter | 58.6666 | 176 | 1 | 1 | 5075-Blade Path Temperature Spread A | SF-Startup Failure | 851-CC GT units
5075 | Blade Path Temperature Spread A | Gas Turbine | Fuel; Ignition; and Combustion Systems | U1 | Forced - Immediate | 2024 | Gas | GG | 851 | CC GT units | TRE | Winter | 401.4 | 54 | 1 | 1 | 5075-Blade Path Temperature Spread A | U1-Forced - Immediate | 851-CC GT units
5075 | Blade Path Temperature Spread A | Gas Turbine | Fuel; Ignition; and Combustion Systems | U1 | Forced - Immediate | 2024 | Gas | GG | 851 | CC GT units | SERC | Off-Peak | 2254.5331 | 296 | 1 | 1 | 5075-Blade Path Temperature Spread A | U1-Forced - Immediate | 851-CC GT units
5075 | Blade Path Temperature Spread A | Gas Turbine | Fuel; Ignition; and Combustion Systems | SF | Startup Failure | 2024 | Gas | GG | 851 | CC GT units | TRE | Winter | 658.3 | 227 | 1 | 1 | 5075-Blade Path Temperature Spread A | SF-Startup Failure | 851-CC GT units
5075 | Blade Path Temperature Spread A | Gas Turbine | Fuel; Ignition; and Combustion Systems | SF | Startup Failure | 2024 | Gas | GG | 851 | CC GT units | TRE | Winter | 73.3332 | 176 | 1 | 1 | 5075-Blade Path Temperature Spread A | SF-Startup Failure | 851-CC GT units
5075 | Blade Path Temperature Spread A | Gas Turbine | Fuel; Ignition; and Combustion Systems | U1 | Forced - Immediate | 2024 | Gas | GG | 851 | CC GT units | NPCC | Winter | 2684.9665 | 259 | 1 | 1 | 5075-Blade Path Temperature Spread A | U1-Forced - Immediate | 851-CC GT units
5075 | Blade Path Temperature Spread A | Gas Turbine | Fuel; Ignition; and Combustion Systems | U1 | Forced - Immediate | 2024 | Gas | GG | 851 | CC GT units | WECC | Off-Peak | 8579.4626 | 181.64 | 1 | 1 | 5075-Blade Path Temperature Spread A | U1-Forced - Immediate | 851-CC GT units
5075 | Blade Path Temperature Spread A | Gas Turbine | Fuel; Ignition; and Combustion Systems | SF | Startup Failure | 2024 | Gas | GG | 851 | CC GT units | TRE | Winter | 7509.3332 | 176 | 1 | 1 | 5075-Blade Path Temperature Spread A | SF-Startup Failure | 851-CC GT units
5075 | Blade Path Temperature Spread A | Gas Turbine | Fuel; Ignition; and Combustion Systems | SF | Startup Failure | 2024 | Gas | GG | 851 | CC GT units | TRE | Winter | 111.4666 | 176 | 1 | 1 | 5075-Blade Path Temperature Spread A | SF-Startup Failure | 851-CC GT units
5075 | Blade Path Temperature Spread A | Gas Turbine | Fuel; Ignition; and Combustion Systems | U1 | Forced - Immediate | 2024 | Gas | GG | 851 | CC GT units | TRE | Winter | 2924.5166 | 227 | 1 | 1 | 5075-Blade Path Temperature Spread A | U1-Forced - Immediate | 851-CC GT units
5075 | Blade Path Temperature Spread A | Gas Turbine | Fuel; Ignition; and Combustion Systems | U1 | Forced - Immediate | 2024 | Gas | GG | 851 | CC GT units | SERC | Summer | 8.25 | 165 | 1 | 1 | 5075-Blade Path Temperature Spread A | U1-Forced - Immediate | 851-CC GT units
5075 | Blade Path Temperature Spread A | Gas Turbine | Fuel; Ignition; and Combustion Systems | U1 | Forced - Immediate | 2024 | Gas | GG | 851 | CC GT units | SERC | Off-Peak | 388.2016 | 245.18 | 1 | 1 | 5075-Blade Path Temperature Spread A | U1-Forced - Immediate | 851-CC GT units
5075 | Blade Path Temperature Spread A | Gas Turbine | Fuel; Ignition; and Combustion Systems | SF | Startup Failure | 2024 | Gas | GG | 851 | CC GT units | TRE | Winter | 291.3166 | 227 | 1 | 1 | 5075-Blade Path Temperature Spread A | SF-Startup Failure | 851-CC GT units
5075 | Blade Path Temperature Spread A | Gas Turbine | Fuel; Ignition; and Combustion Systems | U1 | Forced - Immediate | 2024 | Gas | GG | 851 | CC GT units | TRE | Winter | 4546.4666 | 188 | 1 | 1 | 5075-Blade Path Temperature Spread A | U1-Forced - Immediate | 851-CC GT units
5075 | Blade Path Temperature Spread A | Gas Turbine | Fuel; Ignition; and Combustion Systems | U1 | Forced - Immediate | 2024 | Gas | GG | 851 | CC GT units | RFC | Summer | 17.5 | 175 | 1 | 1 | 5075-Blade Path Temperature Spread A | U1-Forced - Immediate | 851-CC GT units
5075 | Blade Path Temperature Spread A | Gas Turbine | Fuel; Ignition; and Combustion Systems | U1 | Forced - Immediate | 2024 | Gas | GG | 851 | CC GT units | SERC | Off-Peak | 1032.5332 | 242 | 1 | 1 | 5075-Blade Path Temperature Spread A | U1-Forced - Immediate | 851-CC GT units
5075 | Blade Path Temperature Spread A | Gas Turbine | Fuel; Ignition; and Combustion Systems | SF | Startup Failure | 2024 | Gas | GG | 851 | CC GT units | TRE | Winter | 322.6666 | 176 | 1 | 1 | 5075-Blade Path Temperature Spread A | SF-Startup Failure | 851-CC GT units
5075 | Blade Path Temperature Spread A | Gas Turbine | Fuel; Ignition; and Combustion Systems | U1 | Forced - Immediate | 2024 | Gas | GG | 851 | CC GT units | MRO | Summer | 153 | 170 | 1 | 1 | 5075-Blade Path Temperature Spread A | U1-Forced - Immediate | 851-CC GT units
5075 | Blade Path Temperature Spread A | Gas Turbine | Fuel; Ignition; and Combustion Systems | U1 | Forced - Immediate | 2024 | Gas | GG | 851 | CC GT units | WECC | Summer | 96.5333 | 181 | 1 | 1 | 5075-Blade Path Temperature Spread A | U1-Forced - Immediate | 851-CC GT units
5075 | Blade Path Temperature Spread A | Gas Turbine | Fuel; Ignition; and Combustion Systems | U1 | Forced - Immediate | 2024 | Gas | GG | 851 | CC GT units | WECC | Summer | 193.75 | 155 | 1 | 1 | 5075-Blade Path Temperature Spread A | U1-Forced - Immediate | 851-CC GT units
5075 | Blade Path Temperature Spread A | Gas Turbine | Fuel; Ignition; and Combustion Systems | SF | Startup Failure | 2024 | Gas | GG | 851 | CC GT units | TRE | Winter | 440 | 176 | 1 | 1 | 5075-Blade Path Temperature Spread A | SF-Startup Failure | 851-CC GT units
5075 | Blade Path Temperature Spread A | Gas Turbine | Fuel; Ignition; and Combustion Systems | U1 | Forced - Immediate | 2024 | Gas | GG | 851 | CC GT units | WECC | Summer | 1038.5 | 155 | 1 | 1 | 5075-Blade Path Temperature Spread A | U1-Forced - Immediate | 851-CC GT units
5075 | Blade Path Temperature Spread A | Gas Turbine | Fuel; Ignition; and Combustion Systems | U1 | Forced - Immediate | 2024 | Gas | GG | 851 | CC GT units | WECC | Summer | 442.5 | 177 | 1 | 1 | 5075-Blade Path Temperature Spread A | U1-Forced - Immediate | 851-CC GT units
5075 | Blade Path Temperature Spread A | Gas Turbine | Fuel; Ignition; and Combustion Systems | U1 | Forced - Immediate | 2024 | Gas | GG | 851 | CC GT units | WECC | Summer | 2283.6666 | 155 | 1 | 1 | 5075-Blade Path Temperature Spread A | U1-Forced - Immediate | 851-CC GT units
5075 | Blade Path Temperature Spread A | Gas Turbine | Fuel; Ignition; and Combustion Systems | SF | Startup Failure | 2024 | Gas | GG | 851 | CC GT units | WECC | Winter | 1614.0333 | 82 | 1 | 1 | 5075-Blade Path Temperature Spread A | SF-Startup Failure | 851-CC GT units
5075 | Blade Path Temperature Spread A | Gas Turbine | Fuel; Ignition; and Combustion Systems | U1 | Forced - Immediate | 2024 | Gas | GG | 851 | CC GT units | WECC | Summer | 2678.9166 | 155 | 1 | 1 | 5075-Blade Path Temperature Spread A | U1-Forced - Immediate | 851-CC GT units
5075 | Blade Path Temperature Spread A | Gas Turbine | Fuel; Ignition; and Combustion Systems | U1 | Forced - Immediate | 2024 | Gas | GG | 851 | CC GT units | WECC | Summer | 3043.1666 | 155 | 1 | 1 | 5075-Blade Path Temperature Spread A | U1-Forced - Immediate | 851-CC GT units
5075 | Blade Path Temperature Spread A | Gas Turbine | Fuel; Ignition; and Combustion Systems | U1 | Forced - Immediate | 2024 | Gas | GG | 851 | CC GT units | SERC | Winter | 171.626 | 245.18 | 1 | 1 | 5075-Blade Path Temperature Spread A | U1-Forced - Immediate | 851-CC GT units
5075 | Blade Path Temperature Spread A | Gas Turbine | Fuel; Ignition; and Combustion Systems | SF | Startup Failure | 2024 | Gas | GG | 851 | CC GT units | TRE | Winter | 1804 | 176 | 1 | 1 | 5075-Blade Path Temperature Spread A | SF-Startup Failure | 851-CC GT units
5075 | Blade Path Temperature Spread A | Gas Turbine | Fuel; Ignition; and Combustion Systems | U1 | Forced - Immediate | 2024 | Gas | GG | 851 | CC GT units | SERC | Winter | 1022.2 | 269 | 1 | 1 | 5075-Blade Path Temperature Spread A | U1-Forced - Immediate | 851-CC GT units
5075 | Blade Path Temperature Spread A | Gas Turbine | Fuel; Ignition; and Combustion Systems | U1 | Forced - Immediate | 2024 | Gas | GG | 851 | CC GT units | SERC | Summer | 56293.2332 | 242 | 1 | 1 | 5075-Blade Path Temperature Spread A | U1-Forced - Immediate | 851-CC GT units
5075 | Blade Path Temperature Spread A | Gas Turbine | Fuel; Ignition; and Combustion Systems | U1 | Forced - Immediate | 2024 | Gas | GG | 851 | CC GT units | SERC | Winter | 8312.7 | 242 | 1 | 1 | 5075-Blade Path Temperature Spread A | U1-Forced - Immediate | 851-CC GT units
5075 | Blade Path Temperature Spread A | Gas Turbine | Fuel; Ignition; and Combustion Systems | U1 | Forced - Immediate | 2024 | Gas | GG | 851 | CC GT units | TRE | Off-Peak | 1.3943 | 41.83 | 1 | 1 | 5075-Blade Path Temperature Spread A | U1-Forced - Immediate | 851-CC GT units
5075 | Blade Path Temperature Spread A | Gas Turbine | Fuel; Ignition; and Combustion Systems | U1 | Forced - Immediate | 2024 | Gas | GG | 851 | CC GT units | WECC | Winter | 418.1665 | 193 | 1 | 1 | 5075-Blade Path Temperature Spread A | U1-Forced - Immediate | 851-CC GT units
5075 | Blade Path Temperature Spread A | Gas Turbine | Fuel; Ignition; and Combustion Systems | U1 | Forced - Immediate | 2024 | Gas | GG | 851 | CC GT units | TRE | Off-Peak | 38.3441 | 41.83 | 1 | 1 | 5075-Blade Path Temperature Spread A | U1-Forced - Immediate | 851-CC GT units
5075 | Blade Path Temperature Spread A | Gas Turbine | Fuel; Ignition; and Combustion Systems | U1 | Forced - Immediate | 2024 | Gas | GG | 851 | CC GT units | SERC | Winter | 617.1666 | 161 | 1 | 1 | 5075-Blade Path Temperature Spread A | U1-Forced - Immediate | 851-CC GT units
5075 | Blade Path Temperature Spread A | Gas Turbine | Fuel; Ignition; and Combustion Systems | U1 | Forced - Immediate | 2024 | Gas | GG | 851 | CC GT units | SERC | Off-Peak | 100.8 | 144 | 1 | 1 | 5075-Blade Path Temperature Spread A | U1-Forced - Immediate | 851-CC GT units
5075 | Blade Path Temperature Spread A | Gas Turbine | Fuel; Ignition; and Combustion Systems | U1 | Forced - Immediate | 2024 | Gas | GG | 851 | CC GT units | SERC | Winter | 10619.7666 | 242 | 1 | 1 | 5075-Blade Path Temperature Spread A | U1-Forced - Immediate | 851-CC GT units
5075 | Blade Path Temperature Spread A | Gas Turbine | Fuel; Ignition; and Combustion Systems | U1 | Forced - Immediate | 2024 | Gas | GG | 851 | CC GT units | WECC | Off-Peak | 212.4 | 72 | 1 | 1 | 5075-Blade Path Temperature Spread A | U1-Forced - Immediate | 851-CC GT units
5075 | Blade Path Temperature Spread A | Gas Turbine | Fuel; Ignition; and Combustion Systems | U1 | Forced - Immediate | 2024 | Gas | GG | 851 | CC GT units | TRE | Off-Peak | 232.3999 | 168 | 1 | 1 | 5075-Blade Path Temperature Spread A | U1-Forced - Immediate | 851-CC GT units
5075 | Blade Path Temperature Spread A | Gas Turbine | Fuel; Ignition; and Combustion Systems | U1 | Forced - Immediate | 2024 | Gas | GG | 851 | CC GT units | WECC | Off-Peak | 398.0166 | 167 | 1 | 1 | 5075-Blade Path Temperature Spread A | U1-Forced - Immediate | 851-CC GT units
5075 | Blade Path Temperature Spread A | Gas Turbine | Fuel; Ignition; and Combustion Systems | U1 | Forced - Immediate | 2024 | Gas | GG | 851 | CC GT units | WECC | Off-Peak | 3596 | 155 | 1 | 1 | 5075-Blade Path Temperature Spread A | U1-Forced - Immediate | 851-CC GT units
5075 | Blade Path Temperature Spread A | Gas Turbine | Fuel; Ignition; and Combustion Systems | U1 | Forced - Immediate | 2024 | Gas | GG | 851 | CC GT units | SERC | Off-Peak | 9794.941 | 245.18 | 1 | 1 | 5075-Blade Path Temperature Spread A | U1-Forced - Immediate | 851-CC GT units
5075 | Blade Path Temperature Spread A | Gas Turbine | Fuel; Ignition; and Combustion Systems | U1 | Forced - Immediate | 2024 | Gas | GG | 851 | CC GT units | TRE | Summer | 25.098 | 41.83 | 1 | 1 | 5075-Blade Path Temperature Spread A | U1-Forced - Immediate | 851-CC GT units
5075 | Blade Path Temperature Spread A | Gas Turbine | Fuel; Ignition; and Combustion Systems | U1 | Forced - Immediate | 2024 | Gas | GG | 851 | CC GT units | WECC | Summer | 169.2166 | 71 | 1 | 1 | 5075-Blade Path Temperature Spread A | U1-Forced - Immediate | 851-CC GT units
5075 | Blade Path Temperature Spread A | Gas Turbine | Fuel; Ignition; and Combustion Systems | U1 | Forced - Immediate | 2024 | Gas | GG | 851 | CC GT units | WECC | Summer | 257.9999 | 180 | 1 | 1 | 5075-Blade Path Temperature Spread A | U1-Forced - Immediate | 851-CC GT units
5075 | Blade Path Temperature Spread A | Gas Turbine | Fuel; Ignition; and Combustion Systems | U1 | Forced - Immediate | 2024 | Gas | GG | 851 | CC GT units | SERC | Winter | 25.1999 | 189 | 1 | 1 | 5075-Blade Path Temperature Spread A | U1-Forced - Immediate | 851-CC GT units
5075 | Blade Path Temperature Spread A | Gas Turbine | Fuel; Ignition; and Combustion Systems | U1 | Forced - Immediate | 2024 | Gas | GG | 851 | CC GT units | SERC | Winter | 433.2666 | 194 | 1 | 1 | 5075-Blade Path Temperature Spread A | U1-Forced - Immediate | 851-CC GT units
5075 | Blade Path Temperature Spread A | Gas Turbine | Fuel; Ignition; and Combustion Systems | U1 | Forced - Immediate | 2024 | Gas | GG | 851 | CC GT units | NPCC | Winter | 19326.6666 | 260 | 1 | 1 | 5075-Blade Path Temperature Spread A | U1-Forced - Immediate | 851-CC GT units
5075 | Blade Path Temperature Spread A | Gas Turbine | Fuel; Ignition; and Combustion Systems | D1 | Forced - Immediate | 2024 | Gas | GG | 852 | CC steam units | SERC | Off-Peak | 691.1999 | 162 | 1 | 1 | 5075-Blade Path Temperature Spread A | D1-Forced - Immediate | 852-CC steam units
5075 | Blade Path Temperature Spread A | Gas Turbine | Fuel; Ignition; and Combustion Systems | D1 | Forced - Immediate | 2024 | Gas | GG | 852 | CC steam units | SERC | Summer | 37683.8999 | 162 | 1 | 1 | 5075-Blade Path Temperature Spread A | D1-Forced - Immediate | 852-CC steam units
5075 | Blade Path Temperature Spread A | Gas Turbine | Fuel; Ignition; and Combustion Systems | D1 | Forced - Immediate | 2024 | Gas | GG | 852 | CC steam units | SERC | Winter | 39.8016 | 43.42 | 1 | 1 | 5075-Blade Path Temperature Spread A | D1-Forced - Immediate | 852-CC steam units
5075 | Blade Path Temperature Spread A | Gas Turbine | Fuel; Ignition; and Combustion Systems | D1 | Forced - Immediate | 2024 | Gas | GG | 852 | CC steam units | SERC | Winter | 118.5433 | 161.65 | 1 | 1 | 5075-Blade Path Temperature Spread A | D1-Forced - Immediate | 852-CC steam units
5075 | Blade Path Temperature Spread A | Gas Turbine | Fuel; Ignition; and Combustion Systems | D1 | Forced - Immediate | 2024 | Gas | GG | 852 | CC steam units | SERC | Winter | 11095.05 | 323 | 1 | 1 | 5075-Blade Path Temperature Spread A | D1-Forced - Immediate | 852-CC steam units
5075 | Blade Path Temperature Spread A | Gas Turbine | Fuel; Ignition; and Combustion Systems | D1 | Forced - Immediate | 2024 | Gas | GG | 852 | CC steam units | SERC | Winter | 618.07 | 162.65 | 1 | 1 | 5075-Blade Path Temperature Spread A | D1-Forced - Immediate | 852-CC steam units
5075 | Blade Path Temperature Spread A | Gas Turbine | Fuel; Ignition; and Combustion Systems | D1 | Forced - Immediate | 2024 | Waste Heat | WH | 852 | CC steam units | WECC | Off-Peak | 135.7 | 46 | 1 | 1 | 5075-Blade Path Temperature Spread A | D1-Forced - Immediate | 852-CC steam units
5075 | Blade Path Temperature Spread A | Gas Turbine | Fuel; Ignition; and Combustion Systems | D1 | Forced - Immediate | 2024 | Gas | GG | 852 | CC steam units | SERC | Winter | 7109.0999 | 162 | 1 | 1 | 5075-Blade Path Temperature Spread A | D1-Forced - Immediate | 852-CC steam units
5075 | Blade Path Temperature Spread A | Gas Turbine | Fuel; Ignition; and Combustion Systems | D1 | Forced - Immediate | 2024 | Waste Heat | WH | 852 | CC steam units | WECC | Off-Peak | 57.75 | 99 | 1 | 1 | 5075-Blade Path Temperature Spread A | D1-Forced - Immediate | 852-CC steam units
5075 | Blade Path Temperature Spread A | Gas Turbine | Fuel; Ignition; and Combustion Systems | D1 | Forced - Immediate | 2024 | Waste Heat | WH | 852 | CC steam units | TRE | Off-Peak | 5.7167 | 3.5 | 1 | 1 | 5075-Blade Path Temperature Spread A | D1-Forced - Immediate | 852-CC steam units
5075 | Blade Path Temperature Spread A | Gas Turbine | Fuel; Ignition; and Combustion Systems | D1 | Forced - Immediate | 2024 | Waste Heat | WH | 852 | CC steam units | SERC | Off-Peak | 1302.4499 | 171 | 1 | 1 | 5075-Blade Path Temperature Spread A | D1-Forced - Immediate | 852-CC steam units
5075 | Blade Path Temperature Spread A | Gas Turbine | Fuel; Ignition; and Combustion Systems | D1 | Forced - Immediate | 2024 | Waste Heat | WH | 852 | CC steam units | WECC | Off-Peak | 371.7999 | 156 | 1 | 1 | 5075-Blade Path Temperature Spread A | D1-Forced - Immediate | 852-CC steam units
5075 | Blade Path Temperature Spread A | Gas Turbine | Fuel; Ignition; and Combustion Systems | D1 | Forced - Immediate | 2024 | Waste Heat | WH | 852 | CC steam units | TRE | Winter | 1817.5999 | 106.5 | 1 | 1 | 5075-Blade Path Temperature Spread A | D1-Forced - Immediate | 852-CC steam units
5075 | Blade Path Temperature Spread A | Gas Turbine | Fuel; Ignition; and Combustion Systems | D1 | Forced - Immediate | 2024 | Waste Heat | WH | 852 | CC steam units | WECC | Off-Peak | 63.4249 | 88.5 | 1 | 1 | 5075-Blade Path Temperature Spread A | D1-Forced - Immediate | 852-CC steam units
5075 | Blade Path Temperature Spread A | Gas Turbine | Fuel; Ignition; and Combustion Systems | D1 | Forced - Immediate | 2024 | Waste Heat | WH | 852 | CC steam units | TRE | Off-Peak | 2131.2499 | 93 | 1 | 1 | 5075-Blade Path Temperature Spread A | D1-Forced - Immediate | 852-CC steam units
5075 | Blade Path Temperature Spread A | Gas Turbine | Fuel; Ignition; and Combustion Systems | D1 | Forced - Immediate | 2024 | Waste Heat | WH | 852 | CC steam units | SERC | Summer | 1.85 | 37 | 1 | 1 | 5075-Blade Path Temperature Spread A | D1-Forced - Immediate | 852-CC steam units
5075 | Blade Path Temperature Spread A | Gas Turbine | Fuel; Ignition; and Combustion Systems | U1 | Forced - Immediate | 2024 | Waste Heat | WH | 852 | CC steam units | TRE | Off-Peak | 266.6666 | 200 | 1 | 1 | 5075-Blade Path Temperature Spread A | U1-Forced - Immediate | 852-CC steam units
5075 | Blade Path Temperature Spread A | Gas Turbine | Fuel; Ignition; and Combustion Systems | D1 | Forced - Immediate | 2024 | Waste Heat | WH | 852 | CC steam units | TRE | Off-Peak | 160.425 | 103.5 | 1 | 1 | 5075-Blade Path Temperature Spread A | D1-Forced - Immediate | 852-CC steam units
5075 | Blade Path Temperature Spread A | Gas Turbine | Fuel; Ignition; and Combustion Systems | D1 | Forced - Immediate | 2024 | Waste Heat | WH | 852 | CC steam units | WECC | Summer | 332.5 | 133 | 1 | 1 | 5075-Blade Path Temperature Spread A | D1-Forced - Immediate | 852-CC steam units
5075 | Blade Path Temperature Spread A | Gas Turbine | Fuel; Ignition; and Combustion Systems | D1 | Forced - Immediate | 2024 | Waste Heat | WH | 852 | CC steam units | NPCC | Winter | 10332.3333 | 139 | 1 | 1 | 5075-Blade Path Temperature Spread A | D1-Forced - Immediate | 852-CC steam units
5075 | Blade Path Temperature Spread A | Gas Turbine | Fuel; Ignition; and Combustion Systems | D1 | Forced - Immediate | 2024 | Waste Heat | WH | 852 | CC steam units | TRE | Winter | 211.7 | 109.5 | 1 | 1 | 5075-Blade Path Temperature Spread A | D1-Forced - Immediate | 852-CC steam units
5075 | Blade Path Temperature Spread A | Gas Turbine | Fuel; Ignition; and Combustion Systems | D1 | Forced - Immediate | 2024 | Waste Heat | WH | 852 | CC steam units | SERC | Off-Peak | 834.9333 | 202 | 1 | 1 | 5075-Blade Path Temperature Spread A | D1-Forced - Immediate | 852-CC steam units
5075 | Blade Path Temperature Spread A | Gas Turbine | Fuel; Ignition; and Combustion Systems | SF | Startup Failure | 2024 | Waste Heat | WH | 852 | CC steam units | WECC | Off-Peak | 133.7333 | 118 | 1 | 1 | 5075-Blade Path Temperature Spread A | SF-Startup Failure | 852-CC steam units
5075 | Blade Path Temperature Spread A | Gas Turbine | Fuel; Ignition; and Combustion Systems | D1 | Forced - Immediate | 2024 | Waste Heat | WH | 852 | CC steam units | SERC | Off-Peak | 3785.8 | 138 | 1 | 1 | 5075-Blade Path Temperature Spread A | D1-Forced - Immediate | 852-CC steam units
5075 | Blade Path Temperature Spread A | Gas Turbine | Fuel; Ignition; and Combustion Systems | D1 | Forced - Immediate | 2024 | Waste Heat | WH | 852 | CC steam units | TRE | Summer | 55.25 | 85 | 1 | 1 | 5075-Blade Path Temperature Spread A | D1-Forced - Immediate | 852-CC steam units
5075 | Blade Path Temperature Spread A | Gas Turbine | Fuel; Ignition; and Combustion Systems | D1 | Forced - Immediate | 2024 | Waste Heat | WH | 852 | CC steam units | WECC | Summer | 193.5 | 135 | 1 | 1 | 5075-Blade Path Temperature Spread A | D1-Forced - Immediate | 852-CC steam units
5075 | Blade Path Temperature Spread A | Gas Turbine | Fuel; Ignition; and Combustion Systems | D1 | Forced - Immediate | 2024 | Waste Heat | WH | 852 | CC steam units | WECC | Winter | 905.4333 | 46 | 1 | 1 | 5075-Blade Path Temperature Spread A | D1-Forced - Immediate | 852-CC steam units
5075 | Blade Path Temperature Spread A | Gas Turbine | Fuel; Ignition; and Combustion Systems | D1 | Forced - Immediate | 2024 | Waste Heat | WH | 852 | CC steam units | NPCC | Winter | 1440.9666 | 139 | 1 | 1 | 5075-Blade Path Temperature Spread A | D1-Forced - Immediate | 852-CC steam units
5075 | Blade Path Temperature Spread A | Gas Turbine | Fuel; Ignition; and Combustion Systems | SF | Startup Failure | 2024 | Waste Heat | WH | 852 | CC steam units | WECC | Off-Peak | 157.3333 | 118 | 1 | 1 | 5075-Blade Path Temperature Spread A | SF-Startup Failure | 852-CC steam units
5075 | Blade Path Temperature Spread A | Gas Turbine | Fuel; Ignition; and Combustion Systems | U1 | Forced - Immediate | 2024 | Waste Heat | WH | 852 | CC steam units | TRE | Off-Peak | 2395.75 | 185 | 1 | 1 | 5075-Blade Path Temperature Spread A | U1-Forced - Immediate | 852-CC steam units
5075 | Blade Path Temperature Spread A | Gas Turbine | Fuel; Ignition; and Combustion Systems | U1 | Forced - Immediate | 2024 | Waste Heat | WH | 852 | CC steam units | WECC | Summer | 173.9833 | 73 | 1 | 1 | 5075-Blade Path Temperature Spread A | U1-Forced - Immediate | 852-CC steam units
5075 | Blade Path Temperature Spread A | Gas Turbine | Fuel; Ignition; and Combustion Systems | SF | Startup Failure | 2024 | Gas | GG | 861 | CoG GT units | TRE | Off-Peak | 95.1999 | 168 | 1 | 1 | 5075-Blade Path Temperature Spread A | SF-Startup Failure | 861-CoG GT units
5075 | Blade Path Temperature Spread A | Gas Turbine | Fuel; Ignition; and Combustion Systems | SF | Startup Failure | 2024 | Gas | GG | 861 | CoG GT units | TRE | Off-Peak | 128.7999 | 168 | 1 | 1 | 5075-Blade Path Temperature Spread A | SF-Startup Failure | 861-CoG GT units
5075 | Blade Path Temperature Spread A | Gas Turbine | Fuel; Ignition; and Combustion Systems | SF | Startup Failure | 2024 | Gas | GG | 861 | CoG GT units | TRE | Off-Peak | 81.9 | 182 | 1 | 1 | 5075-Blade Path Temperature Spread A | SF-Startup Failure | 861-CoG GT units
5075 | Blade Path Temperature Spread A | Gas Turbine | Fuel; Ignition; and Combustion Systems | SF | Startup Failure | 2024 | Gas | GG | 861 | CoG GT units | TRE | Off-Peak | 159.6 | 168 | 1 | 1 | 5075-Blade Path Temperature Spread A | SF-Startup Failure | 861-CoG GT units
5075 | Blade Path Temperature Spread A | Gas Turbine | Fuel; Ignition; and Combustion Systems | SF | Startup Failure | 2024 | Gas | GG | 861 | CoG GT units | SERC | Summer | 70.65 | 157 | 1 | 1 | 5075-Blade Path Temperature Spread A | SF-Startup Failure | 861-CoG GT units
5075 | Blade Path Temperature Spread A | Gas Turbine | Fuel; Ignition; and Combustion Systems | SF | Startup Failure | 2024 | Gas | GG | 861 | CoG GT units | TRE | Off-Peak | 3043.5999 | 168 | 1 | 1 | 5075-Blade Path Temperature Spread A | SF-Startup Failure | 861-CoG GT units
5075 | Blade Path Temperature Spread A | Gas Turbine | Fuel; Ignition; and Combustion Systems | SF | Startup Failure | 2024 | Gas | GG | 861 | CoG GT units | TRE | Off-Peak | 89.5999 | 168 | 1 | 1 | 5075-Blade Path Temperature Spread A | SF-Startup Failure | 861-CoG GT units
5075 | Blade Path Temperature Spread A | Gas Turbine | Fuel; Ignition; and Combustion Systems | SF | Startup Failure | 2024 | Gas | GG | 861 | CoG GT units | TRE | Summer | 131.8666 | 172 | 1 | 1 | 5075-Blade Path Temperature Spread A | SF-Startup Failure | 861-CoG GT units
5075 | Blade Path Temperature Spread A | Gas Turbine | Fuel; Ignition; and Combustion Systems | U1 | Forced - Immediate | 2024 | Gas | GG | 861 | CoG GT units | TRE | Winter | 150.8 | 104 | 1 | 1 | 5075-Blade Path Temperature Spread A | U1-Forced - Immediate | 861-CoG GT units
5075 | Blade Path Temperature Spread A | Gas Turbine | Fuel; Ignition; and Combustion Systems | SF | Startup Failure | 2024 | Gas | GG | 861 | CoG GT units | TRE | Summer | 129.7999 | 177 | 1 | 1 | 5075-Blade Path Temperature Spread A | SF-Startup Failure | 861-CoG GT units
5075 | Blade Path Temperature Spread A | Gas Turbine | Fuel; Ignition; and Combustion Systems | SF | Startup Failure | 2024 | Gas | GG | 861 | CoG GT units | TRE | Off-Peak | 153.9999 | 168 | 1 | 1 | 5075-Blade Path Temperature Spread A | SF-Startup Failure | 861-CoG GT units
5075 | Blade Path Temperature Spread A | Gas Turbine | Fuel; Ignition; and Combustion Systems | SF | Startup Failure | 2024 | Gas | GG | 861 | CoG GT units | TRE | Winter | 4277.4999 | 174 | 1 | 1 | 5075-Blade Path Temperature Spread A | SF-Startup Failure | 861-CoG GT units
5075 | Blade Path Temperature Spread A | Gas Turbine | Fuel; Ignition; and Combustion Systems | U1 | Forced - Immediate | 2024 | Gas | GG | 861 | CoG GT units | TRE | Winter | 930.8 | 104 | 1 | 1 | 5075-Blade Path Temperature Spread A | U1-Forced - Immediate | 861-CoG GT units
5075 | Blade Path Temperature Spread A | Gas Turbine | Fuel; Ignition; and Combustion Systems | SF | Startup Failure | 2024 | Gas | GG | 861 | CoG GT units | TRE | Winter | 75.3999 | 174 | 1 | 1 | 5075-Blade Path Temperature Spread A | SF-Startup Failure | 861-CoG GT units
5075 | Blade Path Temperature Spread A | Gas Turbine | Fuel; Ignition; and Combustion Systems | SF | Startup Failure | 2024 | Gas | GG | 861 | CoG GT units | TRE | Off-Peak | 294 | 168 | 1 | 1 | 5075-Blade Path Temperature Spread A | SF-Startup Failure | 861-CoG GT units
5075 | Blade Path Temperature Spread A | Gas Turbine | Fuel; Ignition; and Combustion Systems | U1 | Forced - Immediate | 2024 | Gas | GG | 861 | CoG GT units | TRE | Off-Peak | 717.6 | 92 | 1 | 1 | 5075-Blade Path Temperature Spread A | U1-Forced - Immediate | 861-CoG GT units
5075 | Blade Path Temperature Spread A | Gas Turbine | Fuel; Ignition; and Combustion Systems | SF | Startup Failure | 2024 | Gas | GG | 861 | CoG GT units | SERC | Summer | 72.3332 | 155 | 1 | 1 | 5075-Blade Path Temperature Spread A | SF-Startup Failure | 861-CoG GT units
5075 | Blade Path Temperature Spread A | Gas Turbine | Fuel; Ignition; and Combustion Systems | SF | Startup Failure | 2024 | Gas | GG | 861 | CoG GT units | SERC | Winter | 81.1999 | 174 | 1 | 1 | 5075-Blade Path Temperature Spread A | SF-Startup Failure | 861-CoG GT units
5075 | Blade Path Temperature Spread A | Gas Turbine | Fuel; Ignition; and Combustion Systems | SF | Startup Failure | 2024 | Gas | GG | 861 | CoG GT units | TRE | Winter | 87.7332 | 188 | 1 | 1 | 5075-Blade Path Temperature Spread A | SF-Startup Failure | 861-CoG GT units
5075 | Blade Path Temperature Spread A | Gas Turbine | Fuel; Ignition; and Combustion Systems | U1 | Forced - Immediate | 2024 | Gas | GG | 861 | CoG GT units | TRE | Winter | 289.4666 | 104 | 1 | 1 | 5075-Blade Path Temperature Spread A | U1-Forced - Immediate | 861-CoG GT units
5075 | Blade Path Temperature Spread A | Gas Turbine | Fuel; Ignition; and Combustion Systems | SF | Startup Failure | 2024 | Gas | GG | 861 | CoG GT units | TRE | Winter | 774.3 | 174 | 1 | 1 | 5075-Blade Path Temperature Spread A | SF-Startup Failure | 861-CoG GT units
5075 | Blade Path Temperature Spread A | Gas Turbine | Fuel; Ignition; and Combustion Systems | SF | Startup Failure | 2024 | Gas | GG | 861 | CoG GT units | TRE | Winter | 92.7999 | 174 | 1 | 1 | 5075-Blade Path Temperature Spread A | SF-Startup Failure | 861-CoG GT units
5075 | Blade Path Temperature Spread A | Gas Turbine | Fuel; Ignition; and Combustion Systems | U1 | Forced - Immediate | 2024 | Gas | GG | 861 | CoG GT units | TRE | Winter | 1088 | 160 | 1 | 1 | 5075-Blade Path Temperature Spread A | U1-Forced - Immediate | 861-CoG GT units
5075 | Blade Path Temperature Spread A | Gas Turbine | Fuel; Ignition; and Combustion Systems | SF | Startup Failure | 2024 | Gas | GG | 861 | CoG GT units | TRE | Winter | 125.4166 | 175 | 1 | 1 | 5075-Blade Path Temperature Spread A | SF-Startup Failure | 861-CoG GT units
5075 | Blade Path Temperature Spread A | Gas Turbine | Fuel; Ignition; and Combustion Systems | SF | Startup Failure | 2024 | Gas | GG | 861 | CoG GT units | TRE | Winter | 495.0666 | 188 | 1 | 1 | 5075-Blade Path Temperature Spread A | SF-Startup Failure | 861-CoG GT units
5075 | Blade Path Temperature Spread A | Gas Turbine | Fuel; Ignition; and Combustion Systems | U1 | Forced - Immediate | 2024 | Gas | GG | 861 | CoG GT units | TRE | Summer | 971.8 | 172 | 1 | 1 | 5075-Blade Path Temperature Spread A | U1-Forced - Immediate | 861-CoG GT units
5075 | Blade Path Temperature Spread A | Gas Turbine | Fuel; Ignition; and Combustion Systems | U1 | Forced - Immediate | 2024 | Gas | GG | 861 | CoG GT units | TRE | Winter | 57.2 | 104 | 1 | 1 | 5075-Blade Path Temperature Spread A | U1-Forced - Immediate | 861-CoG GT units
5075 | Blade Path Temperature Spread A | Gas Turbine | Fuel; Ignition; and Combustion Systems | U1 | Forced - Immediate | 2024 | Gas | GG | 861 | CoG GT units | TRE | Winter | 101.5 | 203 | 1 | 1 | 5075-Blade Path Temperature Spread A | U1-Forced - Immediate | 861-CoG GT units
5075 | Blade Path Temperature Spread A | Gas Turbine | Fuel; Ignition; and Combustion Systems | D1 | Forced - Immediate | 2024 | Waste Heat | WH | 862 | CoG steam units | TRE | Off-Peak | 57.7999 | 102 | 1 | 1 | 5075-Blade Path Temperature Spread A | D1-Forced - Immediate | 862-CoG steam units
5075 | Blade Path Temperature Spread A | Gas Turbine | Fuel; Ignition; and Combustion Systems | D1 | Forced - Immediate | 2024 | Waste Heat | WH | 862 | CoG steam units | TRE | Off-Peak | 93.4999 | 102 | 1 | 1 | 5075-Blade Path Temperature Spread A | D1-Forced - Immediate | 862-CoG steam units
5075 | Blade Path Temperature Spread A | Gas Turbine | Fuel; Ignition; and Combustion Systems | D1 | Forced - Immediate | 2024 | Waste Heat | WH | 862 | CoG steam units | TRE | Off-Peak | 26.55 | 59 | 1 | 1 | 5075-Blade Path Temperature Spread A | D1-Forced - Immediate | 862-CoG steam units
5075 | Blade Path Temperature Spread A | Gas Turbine | Fuel; Ignition; and Combustion Systems | D1 | Forced - Immediate | 2024 | Waste Heat | WH | 862 | CoG steam units | TRE | Off-Peak | 96.9 | 102 | 1 | 1 | 5075-Blade Path Temperature Spread A | D1-Forced - Immediate | 862-CoG steam units
5075 | Blade Path Temperature Spread A | Gas Turbine | Fuel; Ignition; and Combustion Systems | D1 | Forced - Immediate | 2024 | Waste Heat | WH | 862 | CoG steam units | TRE | Off-Peak | 366.6 | 47 | 1 | 1 | 5075-Blade Path Temperature Spread A | D1-Forced - Immediate | 862-CoG steam units
5075 | Blade Path Temperature Spread A | Gas Turbine | Fuel; Ignition; and Combustion Systems | D1 | Forced - Immediate | 2024 | Waste Heat | WH | 862 | CoG steam units | TRE | Off-Peak | 178.5 | 102 | 1 | 1 | 5075-Blade Path Temperature Spread A | D1-Forced - Immediate | 862-CoG steam units
5075 | Blade Path Temperature Spread A | Gas Turbine | Fuel; Ignition; and Combustion Systems | D1 | Forced - Immediate | 2024 | Waste Heat | WH | 862 | CoG steam units | TRE | Winter | 30.25 | 55 | 1 | 1 | 5075-Blade Path Temperature Spread A | D1-Forced - Immediate | 862-CoG steam units
5075 | Blade Path Temperature Spread A | Gas Turbine | Fuel; Ignition; and Combustion Systems | D1 | Forced - Immediate | 2024 | Waste Heat | WH | 862 | CoG steam units | SERC | Summer | 12.6 | 28 | 1 | 1 | 5075-Blade Path Temperature Spread A | D1-Forced - Immediate | 862-CoG steam units
5075 | Blade Path Temperature Spread A | Gas Turbine | Fuel; Ignition; and Combustion Systems | D1 | Forced - Immediate | 2024 | Waste Heat | WH | 862 | CoG steam units | TRE | Summer | 78.1999 | 102 | 1 | 1 | 5075-Blade Path Temperature Spread A | D1-Forced - Immediate | 862-CoG steam units
5075 | Blade Path Temperature Spread A | Gas Turbine | Fuel; Ignition; and Combustion Systems | D1 | Forced - Immediate | 2024 | Waste Heat | WH | 862 | CoG steam units | TRE | Winter | 267.2 | 96 | 1 | 1 | 5075-Blade Path Temperature Spread A | D1-Forced - Immediate | 862-CoG steam units
5075 | Blade Path Temperature Spread A | Gas Turbine | Fuel; Ignition; and Combustion Systems | D1 | Forced - Immediate | 2024 | Waste Heat | WH | 862 | CoG steam units | TRE | Winter | 79.75 | 55 | 1 | 1 | 5075-Blade Path Temperature Spread A | D1-Forced - Immediate | 862-CoG steam units
5075 | Blade Path Temperature Spread A | Gas Turbine | Fuel; Ignition; and Combustion Systems | D1 | Forced - Immediate | 2024 | Waste Heat | WH | 862 | CoG steam units | TRE | Winter | 65.2166 | 91 | 1 | 1 | 5075-Blade Path Temperature Spread A | D1-Forced - Immediate | 862-CoG steam units
5075 | Blade Path Temperature Spread A | Gas Turbine | Fuel; Ignition; and Combustion Systems | D1 | Forced - Immediate | 2024 | Waste Heat | WH | 862 | CoG steam units | TRE | Winter | 492.25 | 55 | 1 | 1 | 5075-Blade Path Temperature Spread A | D1-Forced - Immediate | 862-CoG steam units
5075 | Blade Path Temperature Spread A | Gas Turbine | Fuel; Ignition; and Combustion Systems | U1 | Forced - Immediate | 2024 | Waste Heat | WH | 862 | CoG steam units | SERC | Winter | 118.0665 | 253 | 1 | 1 | 5075-Blade Path Temperature Spread A | U1-Forced - Immediate | 862-CoG steam units
5079 | Other combustor problems B | Gas Turbine | Fuel; Ignition; and Combustion Systems | D1 | Forced - Immediate | 2024 | Gas | GG | 300 | Gas Turbine/Jet Engine (Simple Cycle Operation) | RFC | Off-Peak | 26.4 | 33 | 1 | 1 | 5079-Other combustor problems B | D1-Forced - Immediate | 300-Gas Turbine/Jet Engine (Simple Cycle Operation)
5079 | Other combustor problems B | Gas Turbine | Fuel; Ignition; and Combustion Systems | D1 | Forced - Immediate | 2024 | Gas | GG | 300 | Gas Turbine/Jet Engine (Simple Cycle Operation) | RFC | Summer | 212.4 | 10.8 | 1 | 1 | 5079-Other combustor problems B | D1-Forced - Immediate | 300-Gas Turbine/Jet Engine (Simple Cycle Operation)
5079 | Other combustor problems B | Gas Turbine | Fuel; Ignition; and Combustion Systems | D1 | Forced - Immediate | 2024 | Gas | GG | 300 | Gas Turbine/Jet Engine (Simple Cycle Operation) | RFC | Summer | 5605.95 | 4.2 | 1 | 1 | 5079-Other combustor problems B | D1-Forced - Immediate | 300-Gas Turbine/Jet Engine (Simple Cycle Operation)
5079 | Other combustor problems B | Gas Turbine | Fuel; Ignition; and Combustion Systems | D1 | Forced - Immediate | 2024 | Gas | GG | 300 | Gas Turbine/Jet Engine (Simple Cycle Operation) | TRE | Off-Peak | 0 | 0 | 1 | 2 | 5079-Other combustor problems B | D1-Forced - Immediate | 300-Gas Turbine/Jet Engine (Simple Cycle Operation)
5079 | Other combustor problems B | Gas Turbine | Fuel; Ignition; and Combustion Systems | D1 | Forced - Immediate | 2024 | Gas | GG | 300 | Gas Turbine/Jet Engine (Simple Cycle Operation) | RFC | Off-Peak | 5978.125 | 12.5 | 1 | 1 | 5079-Other combustor problems B | D1-Forced - Immediate | 300-Gas Turbine/Jet Engine (Simple Cycle Operation)
5079 | Other combustor problems B | Gas Turbine | Fuel; Ignition; and Combustion Systems | D1 | Forced - Immediate | 2024 | Gas | GG | 300 | Gas Turbine/Jet Engine (Simple Cycle Operation) | MRO | Summer | 715 | 55 | 1 | 1 | 5079-Other combustor problems B | D1-Forced - Immediate | 300-Gas Turbine/Jet Engine (Simple Cycle Operation)
5079 | Other combustor problems B | Gas Turbine | Fuel; Ignition; and Combustion Systems | SF | Startup Failure | 2024 | Gas | GG | 300 | Gas Turbine/Jet Engine (Simple Cycle Operation) | SERC | Off-Peak | 39.25 | 157 | 1 | 1 | 5079-Other combustor problems B | SF-Startup Failure | 300-Gas Turbine/Jet Engine (Simple Cycle Operation)
5079 | Other combustor problems B | Gas Turbine | Fuel; Ignition; and Combustion Systems | D1 | Forced - Immediate | 2024 | Gas | GG | 300 | Gas Turbine/Jet Engine (Simple Cycle Operation) | RFC | Off-Peak | 21.3333 | 5 | 1 | 1 | 5079-Other combustor problems B | D1-Forced - Immediate | 300-Gas Turbine/Jet Engine (Simple Cycle Operation)
5079 | Other combustor problems B | Gas Turbine | Fuel; Ignition; and Combustion Systems | D1 | Forced - Immediate | 2024 | Gas | GG | 300 | Gas Turbine/Jet Engine (Simple Cycle Operation) | RFC | Summer | 3.38 | 7.8 | 1 | 1 | 5079-Other combustor problems B | D1-Forced - Immediate | 300-Gas Turbine/Jet Engine (Simple Cycle Operation)
5079 | Other combustor problems B | Gas Turbine | Fuel; Ignition; and Combustion Systems | SF | Startup Failure | 2024 | Gas | GG | 300 | Gas Turbine/Jet Engine (Simple Cycle Operation) | SERC | Off-Peak | 15.7 | 157 | 1 | 1 | 5079-Other combustor problems B | SF-Startup Failure | 300-Gas Turbine/Jet Engine (Simple Cycle Operation)
5079 | Other combustor problems B | Gas Turbine | Fuel; Ignition; and Combustion Systems | SF | Startup Failure | 2024 | Gas | GG | 300 | Gas Turbine/Jet Engine (Simple Cycle Operation) | SERC | Off-Peak | 805.5666 | 185.9 | 1 | 1 | 5079-Other combustor problems B | SF-Startup Failure | 300-Gas Turbine/Jet Engine (Simple Cycle Operation)
5079 | Other combustor problems B | Gas Turbine | Fuel; Ignition; and Combustion Systems | D1 | Forced - Immediate | 2024 | Gas | GG | 300 | Gas Turbine/Jet Engine (Simple Cycle Operation) | RFC | Off-Peak | 55.0333 | 13 | 1 | 1 | 5079-Other combustor problems B | D1-Forced - Immediate | 300-Gas Turbine/Jet Engine (Simple Cycle Operation)
5079 | Other combustor problems B | Gas Turbine | Fuel; Ignition; and Combustion Systems | D1 | Forced - Immediate | 2024 | Oil | OL | 300 | Gas Turbine/Jet Engine (Simple Cycle Operation) | RFC | Off-Peak | 3.9458 | 47.35 | 1 | 1 | 5079-Other combustor problems B | D1-Forced - Immediate | 300-Gas Turbine/Jet Engine (Simple Cycle Operation)
5079 | Other combustor problems B | Gas Turbine | Fuel; Ignition; and Combustion Systems | SF | Startup Failure | 2024 | Gas | GG | 300 | Gas Turbine/Jet Engine (Simple Cycle Operation) | WECC | Winter | 32 | 40 | 1 | 1 | 5079-Other combustor problems B | SF-Startup Failure | 300-Gas Turbine/Jet Engine (Simple Cycle Operation)
5079 | Other combustor problems B | Gas Turbine | Fuel; Ignition; and Combustion Systems | SF | Startup Failure | 2024 | Gas | GG | 300 | Gas Turbine/Jet Engine (Simple Cycle Operation) | MRO | Winter | 41.25 | 165 | 1 | 1 | 5079-Other combustor problems B | SF-Startup Failure | 300-Gas Turbine/Jet Engine (Simple Cycle Operation)
5079 | Other combustor problems B | Gas Turbine | Fuel; Ignition; and Combustion Systems | D1 | Forced - Immediate | 2024 | Gas | GG | 300 | Gas Turbine/Jet Engine (Simple Cycle Operation) | RFC | Off-Peak | 92.25 | 45 | 1 | 1 | 5079-Other combustor problems B | D1-Forced - Immediate | 300-Gas Turbine/Jet Engine (Simple Cycle Operation)
5079 | Other combustor problems B | Gas Turbine | Fuel; Ignition; and Combustion Systems | SF | Startup Failure | 2024 | Oil | DI | 300 | Gas Turbine/Jet Engine (Simple Cycle Operation) | SERC | Summer | 141.6667 | 50 | 1 | 1 | 5079-Other combustor problems B | SF-Startup Failure | 300-Gas Turbine/Jet Engine (Simple Cycle Operation)
5079 | Other combustor problems B | Gas Turbine | Fuel; Ignition; and Combustion Systems | U1 | Forced - Immediate | 2024 | Gas | GG | 300 | Gas Turbine/Jet Engine (Simple Cycle Operation) | WECC | Off-Peak | 9.2 | 69 | 1 | 1 | 5079-Other combustor problems B | U1-Forced - Immediate | 300-Gas Turbine/Jet Engine (Simple Cycle Operation)
5079 | Other combustor problems B | Gas Turbine | Fuel; Ignition; and Combustion Systems | SF | Startup Failure | 2024 | Gas | GG | 300 | Gas Turbine/Jet Engine (Simple Cycle Operation) | SERC | Winter | 60.1833 | 157 | 1 | 1 | 5079-Other combustor problems B | SF-Startup Failure | 300-Gas Turbine/Jet Engine (Simple Cycle Operation)
5079 | Other combustor problems B | Gas Turbine | Fuel; Ignition; and Combustion Systems | SF | Startup Failure | 2024 | Gas | GG | 300 | Gas Turbine/Jet Engine (Simple Cycle Operation) | RFC | Off-Peak | 118.5333 | 101.6 | 1 | 1 | 5079-Other combustor problems B | SF-Startup Failure | 300-Gas Turbine/Jet Engine (Simple Cycle Operation)
5079 | Other combustor problems B | Gas Turbine | Fuel; Ignition; and Combustion Systems | U1 | Forced - Immediate | 2024 | Gas | GG | 300 | Gas Turbine/Jet Engine (Simple Cycle Operation) | WECC | Off-Peak | 36.7333 | 76 | 1 | 1 | 5079-Other combustor problems B | U1-Forced - Immediate | 300-Gas Turbine/Jet Engine (Simple Cycle Operation)
5079 | Other combustor problems B | Gas Turbine | Fuel; Ignition; and Combustion Systems | U1 | Forced - Immediate | 2024 | Gas | GG | 300 | Gas Turbine/Jet Engine (Simple Cycle Operation) | SERC | Off-Peak | 114.6382 | 185.9 | 1 | 1 | 5079-Other combustor problems B | U1-Forced - Immediate | 300-Gas Turbine/Jet Engine (Simple Cycle Operation)
5079 | Other combustor problems B | Gas Turbine | Fuel; Ignition; and Combustion Systems | U1 | Forced - Immediate | 2024 | Gas | GG | 300 | Gas Turbine/Jet Engine (Simple Cycle Operation) | MRO | Off-Peak | 128.7999 | 168 | 1 | 2 | 5079-Other combustor problems B | U1-Forced - Immediate | 300-Gas Turbine/Jet Engine (Simple Cycle Operation)
5079 | Other combustor problems B | Gas Turbine | Fuel; Ignition; and Combustion Systems | SF | Startup Failure | 2024 | Gas | GG | 300 | Gas Turbine/Jet Engine (Simple Cycle Operation) | WECC | Off-Peak | 422.4 | 66 | 1 | 1 | 5079-Other combustor problems B | SF-Startup Failure | 300-Gas Turbine/Jet Engine (Simple Cycle Operation)
5079 | Other combustor problems B | Gas Turbine | Fuel; Ignition; and Combustion Systems | U1 | Forced - Immediate | 2024 | Gas | GG | 300 | Gas Turbine/Jet Engine (Simple Cycle Operation) | RFC | Off-Peak | 68.5999 | 147 | 1 | 1 | 5079-Other combustor problems B | U1-Forced - Immediate | 300-Gas Turbine/Jet Engine (Simple Cycle Operation)
5079 | Other combustor problems B | Gas Turbine | Fuel; Ignition; and Combustion Systems | U1 | Forced - Immediate | 2024 | Gas | GG | 300 | Gas Turbine/Jet Engine (Simple Cycle Operation) | MRO | Off-Peak | 126 | 168 | 1 | 1 | 5079-Other combustor problems B | U1-Forced - Immediate | 300-Gas Turbine/Jet Engine (Simple Cycle Operation)
5079 | Other combustor problems B | Gas Turbine | Fuel; Ignition; and Combustion Systems | U1 | Forced - Immediate | 2024 | Gas | GG | 300 | Gas Turbine/Jet Engine (Simple Cycle Operation) | RFC | Off-Peak | 338.3833 | 79 | 1 | 1 | 5079-Other combustor problems B | U1-Forced - Immediate | 300-Gas Turbine/Jet Engine (Simple Cycle Operation)
5079 | Other combustor problems B | Gas Turbine | Fuel; Ignition; and Combustion Systems | SF | Startup Failure | 2024 | Gas | GG | 300 | Gas Turbine/Jet Engine (Simple Cycle Operation) | SERC | Winter | 212.8666 | 124 | 1 | 1 | 5079-Other combustor problems B | SF-Startup Failure | 300-Gas Turbine/Jet Engine (Simple Cycle Operation)
5079 | Other combustor problems B | Gas Turbine | Fuel; Ignition; and Combustion Systems | U1 | Forced - Immediate | 2024 | Gas | GG | 300 | Gas Turbine/Jet Engine (Simple Cycle Operation) | TRE | Off-Peak | 868 | 48 | 1 | 1 | 5079-Other combustor problems B | U1-Forced - Immediate | 300-Gas Turbine/Jet Engine (Simple Cycle Operation)
5079 | Other combustor problems B | Gas Turbine | Fuel; Ignition; and Combustion Systems | U1 | Forced - Immediate | 2024 | Gas | GG | 300 | Gas Turbine/Jet Engine (Simple Cycle Operation) | RFC | Off-Peak | 297.6 | 62 | 1 | 1 | 5079-Other combustor problems B | U1-Forced - Immediate | 300-Gas Turbine/Jet Engine (Simple Cycle Operation)
5079 | Other combustor problems B | Gas Turbine | Fuel; Ignition; and Combustion Systems | U1 | Forced - Immediate | 2024 | Gas | GG | 300 | Gas Turbine/Jet Engine (Simple Cycle Operation) | RFC | Off-Peak | 1472.0333 | 79 | 1 | 1 | 5079-Other combustor problems B | U1-Forced - Immediate | 300-Gas Turbine/Jet Engine (Simple Cycle Operation)
5079 | Other combustor problems B | Gas Turbine | Fuel; Ignition; and Combustion Systems | SF | Startup Failure | 2024 | Gas | GG | 300 | Gas Turbine/Jet Engine (Simple Cycle Operation) | SERC | Winter | 462 | 231 | 1 | 1 | 5079-Other combustor problems B | SF-Startup Failure | 300-Gas Turbine/Jet Engine (Simple Cycle Operation)
5079 | Other combustor problems B | Gas Turbine | Fuel; Ignition; and Combustion Systems | U1 | Forced - Immediate | 2024 | Gas | GG | 300 | Gas Turbine/Jet Engine (Simple Cycle Operation) | SERC | Off-Peak | 1604.9366 | 185.9 | 1 | 1 | 5079-Other combustor problems B | U1-Forced - Immediate | 300-Gas Turbine/Jet Engine (Simple Cycle Operation)
5079 | Other combustor problems B | Gas Turbine | Fuel; Ignition; and Combustion Systems | U1 | Forced - Immediate | 2024 | Gas | GG | 300 | Gas Turbine/Jet Engine (Simple Cycle Operation) | MRO | Off-Peak | 324.7999 | 168 | 1 | 1 | 5079-Other combustor problems B | U1-Forced - Immediate | 300-Gas Turbine/Jet Engine (Simple Cycle Operation)
5079 | Other combustor problems B | Gas Turbine | Fuel; Ignition; and Combustion Systems | U1 | Forced - Immediate | 2024 | Gas | GG | 300 | Gas Turbine/Jet Engine (Simple Cycle Operation) | RFC | Off-Peak | 22060.75 | 79 | 1 | 1 | 5079-Other combustor problems B | U1-Forced - Immediate | 300-Gas Turbine/Jet Engine (Simple Cycle Operation)
5079 | Other combustor problems B | Gas Turbine | Fuel; Ignition; and Combustion Systems | U1 | Forced - Immediate | 2024 | Gas | GG | 300 | Gas Turbine/Jet Engine (Simple Cycle Operation) | MRO | Off-Peak | 97.9999 | 168 | 1 | 1 | 5079-Other combustor problems B | U1-Forced - Immediate | 300-Gas Turbine/Jet Engine (Simple Cycle Operation)
5079 | Other combustor problems B | Gas Turbine | Fuel; Ignition; and Combustion Systems | U1 | Forced - Immediate | 2024 | Gas | GG | 300 | Gas Turbine/Jet Engine (Simple Cycle Operation) | RFC | Off-Peak | 6076.4166 | 79 | 1 | 1 | 5079-Other combustor problems B | U1-Forced - Immediate | 300-Gas Turbine/Jet Engine (Simple Cycle Operation)
5079 | Other combustor problems B | Gas Turbine | Fuel; Ignition; and Combustion Systems | U1 | Forced - Immediate | 2024 | Gas | GG | 300 | Gas Turbine/Jet Engine (Simple Cycle Operation) | MRO | Off-Peak | 817.5999 | 168 | 1 | 1 | 5079-Other combustor problems B | U1-Forced - Immediate | 300-Gas Turbine/Jet Engine (Simple Cycle Operation)
5079 | Other combustor problems B | Gas Turbine | Fuel; Ignition; and Combustion Systems | U1 | Forced - Immediate | 2024 | Gas | GG | 300 | Gas Turbine/Jet Engine (Simple Cycle Operation) | MRO | Off-Peak | 69291.6 | 168 | 1 | 1 | 5079-Other combustor problems B | U1-Forced - Immediate | 300-Gas Turbine/Jet Engine (Simple Cycle Operation)
5079 | Other combustor problems B | Gas Turbine | Fuel; Ignition; and Combustion Systems | U1 | Forced - Immediate | 2024 | Gas | GG | 300 | Gas Turbine/Jet Engine (Simple Cycle Operation) | RFC | Off-Peak | 176.4333 | 79 | 1 | 1 | 5079-Other combustor problems B | U1-Forced - Immediate | 300-Gas Turbine/Jet Engine (Simple Cycle Operation)
5079 | Other combustor problems B | Gas Turbine | Fuel; Ignition; and Combustion Systems | U1 | Forced - Immediate | 2024 | Gas | GG | 300 | Gas Turbine/Jet Engine (Simple Cycle Operation) | MRO | Off-Peak | 49523.5999 | 168 | 1 | 1 | 5079-Other combustor problems B | U1-Forced - Immediate | 300-Gas Turbine/Jet Engine (Simple Cycle Operation)
5079 | Other combustor problems B | Gas Turbine | Fuel; Ignition; and Combustion Systems | U1 | Forced - Immediate | 2024 | Gas | GG | 300 | Gas Turbine/Jet Engine (Simple Cycle Operation) | MRO | Off-Peak | 2841.9999 | 168 | 1 | 1 | 5079-Other combustor problems B | U1-Forced - Immediate | 300-Gas Turbine/Jet Engine (Simple Cycle Operation)
5079 | Other combustor problems B | Gas Turbine | Fuel; Ignition; and Combustion Systems | U1 | Forced - Immediate | 2024 | Gas | GG | 300 | Gas Turbine/Jet Engine (Simple Cycle Operation) | WECC | Summer | 31.6667 | 50 | 1 | 1 | 5079-Other combustor problems B | U1-Forced - Immediate | 300-Gas Turbine/Jet Engine (Simple Cycle Operation)
5079 | Other combustor problems B | Gas Turbine | Fuel; Ignition; and Combustion Systems | U1 | Forced - Immediate | 2024 | Gas | GG | 300 | Gas Turbine/Jet Engine (Simple Cycle Operation) | SERC | Off-Peak | 178 | 178 | 1 | 1 | 5079-Other combustor problems B | U1-Forced - Immediate | 300-Gas Turbine/Jet Engine (Simple Cycle Operation)
5079 | Other combustor problems B | Gas Turbine | Fuel; Ignition; and Combustion Systems | U1 | Forced - Immediate | 2024 | Gas | GG | 300 | Gas Turbine/Jet Engine (Simple Cycle Operation) | MRO | Summer | 114.7999 | 168 | 1 | 1 | 5079-Other combustor problems B | U1-Forced - Immediate | 300-Gas Turbine/Jet Engine (Simple Cycle Operation)
5079 | Other combustor problems B | Gas Turbine | Fuel; Ignition; and Combustion Systems | U1 | Forced - Immediate | 2024 | Gas | GG | 300 | Gas Turbine/Jet Engine (Simple Cycle Operation) | RFC | Off-Peak | 5328.55 | 79 | 1 | 1 | 5079-Other combustor problems B | U1-Forced - Immediate | 300-Gas Turbine/Jet Engine (Simple Cycle Operation)
5079 | Other combustor problems B | Gas Turbine | Fuel; Ignition; and Combustion Systems | U1 | Forced - Immediate | 2024 | Gas | GG | 300 | Gas Turbine/Jet Engine (Simple Cycle Operation) | MRO | Summer | 142.8 | 168 | 1 | 1 | 5079-Other combustor problems B | U1-Forced - Immediate | 300-Gas Turbine/Jet Engine (Simple Cycle Operation)
5079 | Other combustor problems B | Gas Turbine | Fuel; Ignition; and Combustion Systems | U1 | Forced - Immediate | 2024 | Gas | GG | 300 | Gas Turbine/Jet Engine (Simple Cycle Operation) | TRE | Off-Peak | 512.4 | 56 | 1 | 1 | 5079-Other combustor problems B | U1-Forced - Immediate | 300-Gas Turbine/Jet Engine (Simple Cycle Operation)
5079 | Other combustor problems B | Gas Turbine | Fuel; Ignition; and Combustion Systems | U1 | Forced - Immediate | 2024 | Gas | GG | 300 | Gas Turbine/Jet Engine (Simple Cycle Operation) | WECC | Summer | 1040.9333 | 74 | 1 | 1 | 5079-Other combustor problems B | U1-Forced - Immediate | 300-Gas Turbine/Jet Engine (Simple Cycle Operation)
5079 | Other combustor problems B | Gas Turbine | Fuel; Ignition; and Combustion Systems | U1 | Forced - Immediate | 2024 | Gas | GG | 300 | Gas Turbine/Jet Engine (Simple Cycle Operation) | SERC | Off-Peak | 9506.2 | 149 | 1 | 1 | 5079-Other combustor problems B | U1-Forced - Immediate | 300-Gas Turbine/Jet Engine (Simple Cycle Operation)
5079 | Other combustor problems B | Gas Turbine | Fuel; Ignition; and Combustion Systems | U1 | Forced - Immediate | 2024 | Gas | GG | 300 | Gas Turbine/Jet Engine (Simple Cycle Operation) | WECC | Summer | 959.5333 | 74 | 1 | 1 | 5079-Other combustor problems B | U1-Forced - Immediate | 300-Gas Turbine/Jet Engine (Simple Cycle Operation)
5079 | Other combustor problems B | Gas Turbine | Fuel; Ignition; and Combustion Systems | U1 | Forced - Immediate | 2024 | Gas | GG | 300 | Gas Turbine/Jet Engine (Simple Cycle Operation) | RFC | Off-Peak | 1678.75 | 79 | 1 | 1 | 5079-Other combustor problems B | U1-Forced - Immediate | 300-Gas Turbine/Jet Engine (Simple Cycle Operation)
5079 | Other combustor problems B | Gas Turbine | Fuel; Ignition; and Combustion Systems | U1 | Forced - Immediate | 2024 | Gas | GG | 300 | Gas Turbine/Jet Engine (Simple Cycle Operation) | MRO | Summer | 1383.1999 | 168 | 1 | 1 | 5079-Other combustor problems B | U1-Forced - Immediate | 300-Gas Turbine/Jet Engine (Simple Cycle Operation)
5079 | Other combustor problems B | Gas Turbine | Fuel; Ignition; and Combustion Systems | U1 | Forced - Immediate | 2024 | Gas | GG | 300 | Gas Turbine/Jet Engine (Simple Cycle Operation) | WECC | Summer | 30.8333 | 74 | 1 | 1 | 5079-Other combustor problems B | U1-Forced - Immediate | 300-Gas Turbine/Jet Engine (Simple Cycle Operation)
5079 | Other combustor problems B | Gas Turbine | Fuel; Ignition; and Combustion Systems | U1 | Forced - Immediate | 2024 | Gas | GG | 300 | Gas Turbine/Jet Engine (Simple Cycle Operation) | MRO | Winter | 5.9166 | 35.5 | 1 | 1 | 5079-Other combustor problems B | U1-Forced - Immediate | 300-Gas Turbine/Jet Engine (Simple Cycle Operation)
5079 | Other combustor problems B | Gas Turbine | Fuel; Ignition; and Combustion Systems | U1 | Forced - Immediate | 2024 | Gas | GG | 300 | Gas Turbine/Jet Engine (Simple Cycle Operation) | MRO | Off-Peak | 3908.3 | 209 | 1 | 1 | 5079-Other combustor problems B | U1-Forced - Immediate | 300-Gas Turbine/Jet Engine (Simple Cycle Operation)
5079 | Other combustor problems B | Gas Turbine | Fuel; Ignition; and Combustion Systems | U1 | Forced - Immediate | 2024 | Gas | GG | 300 | Gas Turbine/Jet Engine (Simple Cycle Operation) | MRO | Winter | 6.5083 | 35.5 | 1 | 1 | 5079-Other combustor problems B | U1-Forced - Immediate | 300-Gas Turbine/Jet Engine (Simple Cycle Operation)
5079 | Other combustor problems B | Gas Turbine | Fuel; Ignition; and Combustion Systems | U1 | Forced - Immediate | 2024 | Gas | GG | 300 | Gas Turbine/Jet Engine (Simple Cycle Operation) | TRE | Summer | 84 | 35 | 1 | 1 | 5079-Other combustor problems B | U1-Forced - Immediate | 300-Gas Turbine/Jet Engine (Simple Cycle Operation)
5079 | Other combustor problems B | Gas Turbine | Fuel; Ignition; and Combustion Systems | U1 | Forced - Immediate | 2024 | Gas | GG | 300 | Gas Turbine/Jet Engine (Simple Cycle Operation) | TRE | Winter | 31.2666 | 67 | 1 | 1 | 5079-Other combustor problems B | U1-Forced - Immediate | 300-Gas Turbine/Jet Engine (Simple Cycle Operation)
5079 | Other combustor problems B | Gas Turbine | Fuel; Ignition; and Combustion Systems | U1 | Forced - Immediate | 2024 | Gas | GG | 300 | Gas Turbine/Jet Engine (Simple Cycle Operation) | RFC | Off-Peak | 4326 | 42 | 1 | 1 | 5079-Other combustor problems B | U1-Forced - Immediate | 300-Gas Turbine/Jet Engine (Simple Cycle Operation)
5079 | Other combustor problems B | Gas Turbine | Fuel; Ignition; and Combustion Systems | U1 | Forced - Immediate | 2024 | Gas | GG | 300 | Gas Turbine/Jet Engine (Simple Cycle Operation) | RFC | Winter | 10.0083 | 120.1 | 1 | 1 | 5079-Other combustor problems B | U1-Forced - Immediate | 300-Gas Turbine/Jet Engine (Simple Cycle Operation)
5079 | Other combustor problems B | Gas Turbine | Fuel; Ignition; and Combustion Systems | U1 | Forced - Immediate | 2024 | Gas | GG | 300 | Gas Turbine/Jet Engine (Simple Cycle Operation) | RFC | Summer | 128.9366 | 82.3 | 1 | 1 | 5079-Other combustor problems B | U1-Forced - Immediate | 300-Gas Turbine/Jet Engine (Simple Cycle Operation)
5079 | Other combustor problems B | Gas Turbine | Fuel; Ignition; and Combustion Systems | U1 | Forced - Immediate | 2024 | Gas | GG | 300 | Gas Turbine/Jet Engine (Simple Cycle Operation) | MRO | Winter | 138.0166 | 91 | 1 | 1 | 5079-Other combustor problems B | U1-Forced - Immediate | 300-Gas Turbine/Jet Engine (Simple Cycle Operation)
5079 | Other combustor problems B | Gas Turbine | Fuel; Ignition; and Combustion Systems | U1 | Forced - Immediate | 2024 | Gas | GG | 300 | Gas Turbine/Jet Engine (Simple Cycle Operation) | MRO | Off-Peak | 8133.9999 | 168 | 1 | 1 | 5079-Other combustor problems B | U1-Forced - Immediate | 300-Gas Turbine/Jet Engine (Simple Cycle Operation)
5079 | Other combustor problems B | Gas Turbine | Fuel; Ignition; and Combustion Systems | U1 | Forced - Immediate | 2024 | Gas | GG | 300 | Gas Turbine/Jet Engine (Simple Cycle Operation) | TRE | Winter | 35.4666 | 56 | 1 | 1 | 5079-Other combustor problems B | U1-Forced - Immediate | 300-Gas Turbine/Jet Engine (Simple Cycle Operation)
5079 | Other combustor problems B | Gas Turbine | Fuel; Ignition; and Combustion Systems | U1 | Forced - Immediate | 2024 | Gas | GG | 300 | Gas Turbine/Jet Engine (Simple Cycle Operation) | MRO | Summer | 294 | 168 | 1 | 1 | 5079-Other combustor problems B | U1-Forced - Immediate | 300-Gas Turbine/Jet Engine (Simple Cycle Operation)
5079 | Other combustor problems B | Gas Turbine | Fuel; Ignition; and Combustion Systems | U1 | Forced - Immediate | 2024 | Gas | GG | 300 | Gas Turbine/Jet Engine (Simple Cycle Operation) | MRO | Winter | 178 | 89 | 1 | 1 | 5079-Other combustor problems B | U1-Forced - Immediate | 300-Gas Turbine/Jet Engine (Simple Cycle Operation)
5079 | Other combustor problems B | Gas Turbine | Fuel; Ignition; and Combustion Systems | U1 | Forced - Immediate | 2024 | Gas | GG | 300 | Gas Turbine/Jet Engine (Simple Cycle Operation) | RFC | Off-Peak | 11646.6 | 42 | 1 | 1 | 5079-Other combustor problems B | U1-Forced - Immediate | 300-Gas Turbine/Jet Engine (Simple Cycle Operation)
5079 | Other combustor problems B | Gas Turbine | Fuel; Ignition; and Combustion Systems | U1 | Forced - Immediate | 2024 | Gas | GG | 300 | Gas Turbine/Jet Engine (Simple Cycle Operation) | TRE | Winter | 84 | 56 | 1 | 1 | 5079-Other combustor problems B | U1-Forced - Immediate | 300-Gas Turbine/Jet Engine (Simple Cycle Operation)
5079 | Other combustor problems B | Gas Turbine | Fuel; Ignition; and Combustion Systems | U1 | Forced - Immediate | 2024 | Gas | GG | 300 | Gas Turbine/Jet Engine (Simple Cycle Operation) | TRE | Summer | 822 | 36 | 1 | 1 | 5079-Other combustor problems B | U1-Forced - Immediate | 300-Gas Turbine/Jet Engine (Simple Cycle Operation)
5079 | Other combustor problems B | Gas Turbine | Fuel; Ignition; and Combustion Systems | U1 | Forced - Immediate | 2024 | Gas | GG | 300 | Gas Turbine/Jet Engine (Simple Cycle Operation) | MRO | Winter | 179.1999 | 168 | 1 | 1 | 5079-Other combustor problems B | U1-Forced - Immediate | 300-Gas Turbine/Jet Engine (Simple Cycle Operation)
5079 | Other combustor problems B | Gas Turbine | Fuel; Ignition; and Combustion Systems | U1 | Forced - Immediate | 2024 | Gas | GG | 300 | Gas Turbine/Jet Engine (Simple Cycle Operation) | TRE | Off-Peak | 60122.6 | 43 | 1 | 1 | 5079-Other combustor problems B | U1-Forced - Immediate | 300-Gas Turbine/Jet Engine (Simple Cycle Operation)
5079 | Other combustor problems B | Gas Turbine | Fuel; Ignition; and Combustion Systems | U1 | Forced - Immediate | 2024 | Gas | GG | 300 | Gas Turbine/Jet Engine (Simple Cycle Operation) | RFC | Winter | 1666.1333 | 88 | 1 | 1 | 5079-Other combustor problems B | U1-Forced - Immediate | 300-Gas Turbine/Jet Engine (Simple Cycle Operation)
5079 | Other combustor problems B | Gas Turbine | Fuel; Ignition; and Combustion Systems | U1 | Forced - Immediate | 2024 | Gas | GG | 300 | Gas Turbine/Jet Engine (Simple Cycle Operation) | MRO | Summer | 3488.7999 | 168 | 1 | 1 | 5079-Other combustor problems B | U1-Forced - Immediate | 300-Gas Turbine/Jet Engine (Simple Cycle Operation)
5079 | Other combustor problems B | Gas Turbine | Fuel; Ignition; and Combustion Systems | U1 | Forced - Immediate | 2024 | Gas | GG | 300 | Gas Turbine/Jet Engine (Simple Cycle Operation) | SERC | Winter | 319.1282 | 185.9 | 1 | 1 | 5079-Other combustor problems B | U1-Forced - Immediate | 300-Gas Turbine/Jet Engine (Simple Cycle Operation)
5079 | Other combustor problems B | Gas Turbine | Fuel; Ignition; and Combustion Systems | U1 | Forced - Immediate | 2024 | Gas | GG | 300 | Gas Turbine/Jet Engine (Simple Cycle Operation) | TRE | Summer | 51 | 36 | 1 | 1 | 5079-Other combustor problems B | U1-Forced - Immediate | 300-Gas Turbine/Jet Engine (Simple Cycle Operation)
5079 | Other combustor problems B | Gas Turbine | Fuel; Ignition; and Combustion Systems | U1 | Forced - Immediate | 2024 | Gas | GG | 300 | Gas Turbine/Jet Engine (Simple Cycle Operation) | SERC | Winter | 20907.84 | 92.8 | 2 | 2 | 5079-Other combustor problems B | U1-Forced - Immediate | 300-Gas Turbine/Jet Engine (Simple Cycle Operation)
5079 | Other combustor problems B | Gas Turbine | Fuel; Ignition; and Combustion Systems | U1 | Forced - Immediate | 2024 | Gas | GG | 300 | Gas Turbine/Jet Engine (Simple Cycle Operation) | MRO | Winter | 2 | 60 | 1 | 1 | 5079-Other combustor problems B | U1-Forced - Immediate | 300-Gas Turbine/Jet Engine (Simple Cycle Operation)
5079 | Other combustor problems B | Gas Turbine | Fuel; Ignition; and Combustion Systems | U1 | Forced - Immediate | 2024 | Gas | GG | 300 | Gas Turbine/Jet Engine (Simple Cycle Operation) | TRE | Winter | 1279.6 | 56 | 1 | 1 | 5079-Other combustor problems B | U1-Forced - Immediate | 300-Gas Turbine/Jet Engine (Simple Cycle Operation)
5079 | Other combustor problems B | Gas Turbine | Fuel; Ignition; and Combustion Systems | U1 | Forced - Immediate | 2024 | Gas | GG | 300 | Gas Turbine/Jet Engine (Simple Cycle Operation) | MRO | Summer | 120.3999 | 168 | 1 | 2 | 5079-Other combustor problems B | U1-Forced - Immediate | 300-Gas Turbine/Jet Engine (Simple Cycle Operation)
5079 | Other combustor problems B | Gas Turbine | Fuel; Ignition; and Combustion Systems | U1 | Forced - Immediate | 2024 | Oil | OL | 300 | Gas Turbine/Jet Engine (Simple Cycle Operation) | RFC | Off-Peak | 214.0666 | 52 | 1 | 1 | 5079-Other combustor problems B | U1-Forced - Immediate | 300-Gas Turbine/Jet Engine (Simple Cycle Operation)
5079 | Other combustor problems B | Gas Turbine | Fuel; Ignition; and Combustion Systems | U1 | Forced - Immediate | 2024 | Gas | GG | 300 | Gas Turbine/Jet Engine (Simple Cycle Operation) | WECC | Winter | 184.95 | 137 | 1 | 1 | 5079-Other combustor problems B | U1-Forced - Immediate | 300-Gas Turbine/Jet Engine (Simple Cycle Operation)
5079 | Other combustor problems B | Gas Turbine | Fuel; Ignition; and Combustion Systems | U1 | Forced - Immediate | 2024 | Gas | GG | 300 | Gas Turbine/Jet Engine (Simple Cycle Operation) | SERC | Winter | 18682.1866 | 92.8 | 1 | 1 | 5079-Other combustor problems B | U1-Forced - Immediate | 300-Gas Turbine/Jet Engine (Simple Cycle Operation)
5079 | Other combustor problems B | Gas Turbine | Fuel; Ignition; and Combustion Systems | U1 | Forced - Immediate | 2024 | Gas | GG | 300 | Gas Turbine/Jet Engine (Simple Cycle Operation) | RFC | Summer | 144.025 | 82.3 | 1 | 1 | 5079-Other combustor problems B | U1-Forced - Immediate | 300-Gas Turbine/Jet Engine (Simple Cycle Operation)
5079 | Other combustor problems B | Gas Turbine | Fuel; Ignition; and Combustion Systems | U1 | Forced - Immediate | 2024 | Oil | DI | 300 | Gas Turbine/Jet Engine (Simple Cycle Operation) | SERC | Winter | 1411.6666 | 55 | 1 | 1 | 5079-Other combustor problems B | U1-Forced - Immediate | 300-Gas Turbine/Jet Engine (Simple Cycle Operation)
5079 | Other combustor problems B | Gas Turbine | Fuel; Ignition; and Combustion Systems | U1 | Forced - Immediate | 2024 | Gas | GG | 300 | Gas Turbine/Jet Engine (Simple Cycle Operation) | RFC | Winter | 1660.2666 | 88 | 1 | 1 | 5079-Other combustor problems B | U1-Forced - Immediate | 300-Gas Turbine/Jet Engine (Simple Cycle Operation)
5079 | Other combustor problems B | Gas Turbine | Fuel; Ignition; and Combustion Systems | U1 | Forced - Immediate | 2024 | Gas | GG | 300 | Gas Turbine/Jet Engine (Simple Cycle Operation) | MRO | Summer | 198.7999 | 168 | 1 | 2 | 5079-Other combustor problems B | U1-Forced - Immediate | 300-Gas Turbine/Jet Engine (Simple Cycle Operation)
5079 | Other combustor problems B | Gas Turbine | Fuel; Ignition; and Combustion Systems | U1 | Forced - Immediate | 2024 | Gas | GG | 300 | Gas Turbine/Jet Engine (Simple Cycle Operation) | RFC | Winter | 4260.6666 | 88 | 1 | 1 | 5079-Other combustor problems B | U1-Forced - Immediate | 300-Gas Turbine/Jet Engine (Simple Cycle Operation)
5079 | Other combustor problems B | Gas Turbine | Fuel; Ignition; and Combustion Systems | U1 | Forced - Immediate | 2024 | Gas | GG | 300 | Gas Turbine/Jet Engine (Simple Cycle Operation) | RFC | Summer | 202.08 | 168.4 | 1 | 1 | 5079-Other combustor problems B | U1-Forced - Immediate | 300-Gas Turbine/Jet Engine (Simple Cycle Operation)
5079 | Other combustor problems B | Gas Turbine | Fuel; Ignition; and Combustion Systems | U1 | Forced - Immediate | 2024 | Gas | GG | 300 | Gas Turbine/Jet Engine (Simple Cycle Operation) | RFC | Winter | 4608.2666 | 88 | 1 | 1 | 5079-Other combustor problems B | U1-Forced - Immediate | 300-Gas Turbine/Jet Engine (Simple Cycle Operation)
5079 | Other combustor problems B | Gas Turbine | Fuel; Ignition; and Combustion Systems | U1 | Forced - Immediate | 2024 | Gas | GG | 300 | Gas Turbine/Jet Engine (Simple Cycle Operation) | WECC | Summer | 1837.6666 | 74 | 1 | 1 | 5079-Other combustor problems B | U1-Forced - Immediate | 300-Gas Turbine/Jet Engine (Simple Cycle Operation)
5079 | Other combustor problems B | Gas Turbine | Fuel; Ignition; and Combustion Systems | U1 | Forced - Immediate | 2024 | Gas | GG | 300 | Gas Turbine/Jet Engine (Simple Cycle Operation) | TRE | Winter | 6461.4666 | 56 | 1 | 1 | 5079-Other combustor problems B | U1-Forced - Immediate | 300-Gas Turbine/Jet Engine (Simple Cycle Operation)
5079 | Other combustor problems B | Gas Turbine | Fuel; Ignition; and Combustion Systems | U1 | Forced - Immediate | 2024 | Gas | GG | 300 | Gas Turbine/Jet Engine (Simple Cycle Operation) | MRO | Summer | 4009.5999 | 168 | 1 | 1 | 5079-Other combustor problems B | U1-Forced - Immediate | 300-Gas Turbine/Jet Engine (Simple Cycle Operation)
5079 | Other combustor problems B | Gas Turbine | Fuel; Ignition; and Combustion Systems | U1 | Forced - Immediate | 2024 | Gas | GG | 300 | Gas Turbine/Jet Engine (Simple Cycle Operation) | SERC | Winter | 18680.64 | 92.8 | 3 | 3 | 5079-Other combustor problems B | U1-Forced - Immediate | 300-Gas Turbine/Jet Engine (Simple Cycle Operation)
5079 | Other combustor problems B | Gas Turbine | Fuel; Ignition; and Combustion Systems | U1 | Forced - Immediate | 2024 | Gas | GG | 300 | Gas Turbine/Jet Engine (Simple Cycle Operation) | MRO | Summer | 8973.9999 | 168 | 1 | 1 | 5079-Other combustor problems B | U1-Forced - Immediate | 300-Gas Turbine/Jet Engine (Simple Cycle Operation)
5079 | Other combustor problems B | Gas Turbine | Fuel; Ignition; and Combustion Systems | U1 | Forced - Immediate | 2024 | Gas | GG | 300 | Gas Turbine/Jet Engine (Simple Cycle Operation) | RFC | Winter | 71.05 | 147 | 1 | 1 | 5079-Other combustor problems B | U1-Forced - Immediate | 300-Gas Turbine/Jet Engine (Simple Cycle Operation)
5079 | Other combustor problems B | Gas Turbine | Fuel; Ignition; and Combustion Systems | U1 | Forced - Immediate | 2024 | Gas | GG | 300 | Gas Turbine/Jet Engine (Simple Cycle Operation) | RFC | Winter | 85.8399 | 177.6 | 1 | 1 | 5079-Other combustor problems B | U1-Forced - Immediate | 300-Gas Turbine/Jet Engine (Simple Cycle Operation)
5079 | Other combustor problems B | Gas Turbine | Fuel; Ignition; and Combustion Systems | U1 | Forced - Immediate | 2024 | Gas | GG | 300 | Gas Turbine/Jet Engine (Simple Cycle Operation) | MRO | Winter | 163.1666 | 89 | 1 | 1 | 5079-Other combustor problems B | U1-Forced - Immediate | 300-Gas Turbine/Jet Engine (Simple Cycle Operation)
5079 | Other combustor problems B | Gas Turbine | Fuel; Ignition; and Combustion Systems | U1 | Forced - Immediate | 2024 | Gas | GG | 300 | Gas Turbine/Jet Engine (Simple Cycle Operation) | SERC | Winter | 167.31 | 185.9 | 1 | 1 | 5079-Other combustor problems B | U1-Forced - Immediate | 300-Gas Turbine/Jet Engine (Simple Cycle Operation)
5079 | Other combustor problems B | Gas Turbine | Fuel; Ignition; and Combustion Systems | U1 | Forced - Immediate | 2024 | Gas | GG | 300 | Gas Turbine/Jet Engine (Simple Cycle Operation) | RFC | Winter | 313.8666 | 88 | 1 | 1 | 5079-Other combustor problems B | U1-Forced - Immediate | 300-Gas Turbine/Jet Engine (Simple Cycle Operation)
5079 | Other combustor problems B | Gas Turbine | Fuel; Ignition; and Combustion Systems | U1 | Forced - Immediate | 2024 | Gas | GG | 300 | Gas Turbine/Jet Engine (Simple Cycle Operation) | RFC | Winter | 2236.8 | 96 | 1 | 1 | 5079-Other combustor problems B | U1-Forced - Immediate | 300-Gas Turbine/Jet Engine (Simple Cycle Operation)
5079 | Other combustor problems B | Gas Turbine | Fuel; Ignition; and Combustion Systems | U1 | Forced - Immediate | 2024 | Gas | GG | 300 | Gas Turbine/Jet Engine (Simple Cycle Operation) | RFC | Winter | 2304.1333 | 88 | 1 | 1 | 5079-Other combustor problems B | U1-Forced - Immediate | 300-Gas Turbine/Jet Engine (Simple Cycle Operation)
5079 | Other combustor problems B | Gas Turbine | Fuel; Ignition; and Combustion Systems | U1 | Forced - Immediate | 2024 | Gas | GG | 300 | Gas Turbine/Jet Engine (Simple Cycle Operation) | TRE | Winter | 11825.7166 | 43 | 1 | 1 | 5079-Other combustor problems B | U1-Forced - Immediate | 300-Gas Turbine/Jet Engine (Simple Cycle Operation)
5079 | Other combustor problems B | Gas Turbine | Fuel; Ignition; and Combustion Systems | U1 | Forced - Immediate | 2024 | Gas | GG | 300 | Gas Turbine/Jet Engine (Simple Cycle Operation) | SERC | Winter | 18683.7333 | 92.8 | 2 | 2 | 5079-Other combustor problems B | U1-Forced - Immediate | 300-Gas Turbine/Jet Engine (Simple Cycle Operation)
5079 | Other combustor problems B | NULL | NULL | U1 | Forced - Immediate | 2024 | Gas | GG | 361 | Gas Turbine/Jet Engine with HSRG | WECC | Off-Peak | 33.75 | 75 | 1 | 1 | 5079-Other combustor problems B | U1-Forced - Immediate | 361-Gas Turbine/Jet Engine with HSRG
5079 | Other combustor problems B | NULL | NULL | U1 | Forced - Immediate | 2024 | Gas | GG | 361 | Gas Turbine/Jet Engine with HSRG | TRE | Winter | 246.5 | 87 | 1 | 1 | 5079-Other combustor problems B | U1-Forced - Immediate | 361-Gas Turbine/Jet Engine with HSRG
5079 | Other combustor problems B | Gas Turbine | Fuel; Ignition; and Combustion Systems | D1 | Forced - Immediate | 2024 | Gas | GG | 800 | Miscellaneous | RFC | Summer | 5144.8833 | 211 | 1 | 1 | 5079-Other combustor problems B | D1-Forced - Immediate | 800-Miscellaneous
5079 | Other combustor problems B | Gas Turbine | Fuel; Ignition; and Combustion Systems | D1 | Forced - Immediate | 2024 | Gas | GG | 800 | Miscellaneous | RFC | Summer | 8488.0332 | 149 | 1 | 1 | 5079-Other combustor problems B | D1-Forced - Immediate | 800-Miscellaneous
5079 | Other combustor problems B | Gas Turbine | Fuel; Ignition; and Combustion Systems | D1 | Forced - Immediate | 2024 | Gas | GG | 800 | Miscellaneous | RFC | Winter | 770.3499 | 213 | 1 | 1 | 5079-Other combustor problems B | D1-Forced - Immediate | 800-Miscellaneous
5079 | Other combustor problems B | Gas Turbine | Fuel; Ignition; and Combustion Systems | D1 | Forced - Immediate | 2024 | Gas | GG | 850 | Combined Cycle Block | RFC | Off-Peak | 5.61 | 37.4 | 1 | 1 | 5079-Other combustor problems B | D1-Forced - Immediate | 850-Combined Cycle Block
5079 | Other combustor problems B | Gas Turbine | Fuel; Ignition; and Combustion Systems | D1 | Forced - Immediate | 2024 | Gas | GG | 850 | Combined Cycle Block | SERC | Off-Peak | 786.6 | 276 | 1 | 1 | 5079-Other combustor problems B | D1-Forced - Immediate | 850-Combined Cycle Block
5079 | Other combustor problems B | Gas Turbine | Fuel; Ignition; and Combustion Systems | D1 | Forced - Immediate | 2024 | Gas | GG | 850 | Combined Cycle Block | SERC | Off-Peak | 4314.5038 | 544.99 | 1 | 1 | 5079-Other combustor problems B | D1-Forced - Immediate | 850-Combined Cycle Block
5079 | Other combustor problems B | Gas Turbine | Fuel; Ignition; and Combustion Systems | D1 | Forced - Immediate | 2024 | Gas | GG | 850 | Combined Cycle Block | SERC | Winter | 979.8 | 284 | 1 | 1 | 5079-Other combustor problems B | D1-Forced - Immediate | 850-Combined Cycle Block
5079 | Other combustor problems B | Gas Turbine | Fuel; Ignition; and Combustion Systems | D1 | Forced - Immediate | 2024 | Gas | GG | 850 | Combined Cycle Block | RFC | Off-Peak | 104.9999 | 180 | 1 | 1 | 5079-Other combustor problems B | D1-Forced - Immediate | 850-Combined Cycle Block
5079 | Other combustor problems B | Gas Turbine | Fuel; Ignition; and Combustion Systems | D1 | Forced - Immediate | 2024 | Gas | GG | 850 | Combined Cycle Block | SERC | Summer | 47.8 | 239 | 1 | 1 | 5079-Other combustor problems B | D1-Forced - Immediate | 850-Combined Cycle Block
5079 | Other combustor problems B | Gas Turbine | Fuel; Ignition; and Combustion Systems | D1 | Forced - Immediate | 2024 | Gas | GG | 850 | Combined Cycle Block | MRO | Summer | 603.4998 | 255 | 1 | 1 | 5079-Other combustor problems B | D1-Forced - Immediate | 850-Combined Cycle Block
5079 | Other combustor problems B | Gas Turbine | Fuel; Ignition; and Combustion Systems | U1 | Forced - Immediate | 2024 | Gas | GG | 850 | Combined Cycle Block | WECC | Off-Peak | 544.1833 | 103 | 1 | 1 | 5079-Other combustor problems B | U1-Forced - Immediate | 850-Combined Cycle Block
5079 | Other combustor problems B | Gas Turbine | Fuel; Ignition; and Combustion Systems | D1 | Forced - Immediate | 2024 | Gas | GG | 850 | Combined Cycle Block | SERC | Off-Peak | 209.0498 | 339 | 1 | 1 | 5079-Other combustor problems B | D1-Forced - Immediate | 850-Combined Cycle Block
5079 | Other combustor problems B | Gas Turbine | Fuel; Ignition; and Combustion Systems | D1 | Forced - Immediate | 2024 | Gas | GG | 850 | Combined Cycle Block | SERC | Summer | 4584.8166 | 239 | 1 | 1 | 5079-Other combustor problems B | D1-Forced - Immediate | 850-Combined Cycle Block
5079 | Other combustor problems B | Gas Turbine | Fuel; Ignition; and Combustion Systems | D1 | Forced - Immediate | 2024 | Gas | GG | 850 | Combined Cycle Block | SERC | Winter | 56.9999 | 180 | 1 | 1 | 5079-Other combustor problems B | D1-Forced - Immediate | 850-Combined Cycle Block
5079 | Other combustor problems B | Gas Turbine | Fuel; Ignition; and Combustion Systems | U1 | Forced - Immediate | 2024 | Gas | GG | 850 | Combined Cycle Block | SERC | Off-Peak | 7341.8332 | 245 | 1 | 1 | 5079-Other combustor problems B | U1-Forced - Immediate | 850-Combined Cycle Block
5079 | Other combustor problems B | Gas Turbine | Fuel; Ignition; and Combustion Systems | D1 | Forced - Immediate | 2024 | Gas | GG | 850 | Combined Cycle Block | SERC | Off-Peak | 358.3999 | 384 | 1 | 1 | 5079-Other combustor problems B | D1-Forced - Immediate | 850-Combined Cycle Block
5079 | Other combustor problems B | Gas Turbine | Fuel; Ignition; and Combustion Systems | D1 | Forced - Immediate | 2024 | Gas | GG | 850 | Combined Cycle Block | SERC | Winter | 349.1999 | 216 | 1 | 1 | 5079-Other combustor problems B | D1-Forced - Immediate | 850-Combined Cycle Block
5079 | Other combustor problems B | Gas Turbine | Fuel; Ignition; and Combustion Systems | U1 | Forced - Immediate | 2024 | Gas | GG | 850 | Combined Cycle Block | SERC | Summer | 3805.8665 | 223 | 1 | 1 | 5079-Other combustor problems B | U1-Forced - Immediate | 850-Combined Cycle Block
5079 | Other combustor problems B | Gas Turbine | Fuel; Ignition; and Combustion Systems | D1 | Forced - Immediate | 2024 | Gas | GG | 850 | Combined Cycle Block | RFC | Winter | 2565 | 75 | 1 | 1 | 5079-Other combustor problems B | D1-Forced - Immediate | 850-Combined Cycle Block
5079 | Other combustor problems B | Gas Turbine | Fuel; Ignition; and Combustion Systems | D1 | Forced - Immediate | 2024 | Gas | GG | 850 | Combined Cycle Block | MRO | Summer | 332.9999 | 270 | 1 | 1 | 5079-Other combustor problems B | D1-Forced - Immediate | 850-Combined Cycle Block
5079 | Other combustor problems B | Gas Turbine | Fuel; Ignition; and Combustion Systems | U1 | Forced - Immediate | 2024 | Gas | GG | 850 | Combined Cycle Block | RFC | Off-Peak | 9476 | 515 | 1 | 1 | 5079-Other combustor problems B | U1-Forced - Immediate | 850-Combined Cycle Block
5079 | Other combustor problems B | Gas Turbine | Fuel; Ignition; and Combustion Systems | U1 | Forced - Immediate | 2024 | Gas | GG | 850 | Combined Cycle Block | RFC | Winter | 2062.6663 | 595 | 1 | 1 | 5079-Other combustor problems B | U1-Forced - Immediate | 850-Combined Cycle Block
5079 | Other combustor problems B | Gas Turbine | Fuel; Ignition; and Combustion Systems | U1 | Forced - Immediate | 2024 | Gas | GG | 850 | Combined Cycle Block | RFC | Summer | 626.733 | 476 | 1 | 1 | 5079-Other combustor problems B | U1-Forced - Immediate | 850-Combined Cycle Block
5079 | Other combustor problems B | Gas Turbine | Fuel; Ignition; and Combustion Systems | U1 | Forced - Immediate | 2024 | Gas | GG | 850 | Combined Cycle Block | SERC | Off-Peak | 3585.8666 | 272 | 1 | 1 | 5079-Other combustor problems B | U1-Forced - Immediate | 850-Combined Cycle Block
5079 | Other combustor problems B | Gas Turbine | Fuel; Ignition; and Combustion Systems | U1 | Forced - Immediate | 2024 | Gas | GG | 850 | Combined Cycle Block | RFC | Summer | 757.065 | 369.3 | 1 | 1 | 5079-Other combustor problems B | U1-Forced - Immediate | 850-Combined Cycle Block
5079 | Other combustor problems B | Gas Turbine | Fuel; Ignition; and Combustion Systems | U1 | Forced - Immediate | 2024 | Gas | GG | 850 | Combined Cycle Block | SERC | Summer | 249.0165 | 223 | 1 | 1 | 5079-Other combustor problems B | U1-Forced - Immediate | 850-Combined Cycle Block
5079 | Other combustor problems B | Gas Turbine | Fuel; Ignition; and Combustion Systems | U1 | Forced - Immediate | 2024 | Gas | GG | 850 | Combined Cycle Block | SERC | Summer | 1449.5 | 223 | 1 | 1 | 5079-Other combustor problems B | U1-Forced - Immediate | 850-Combined Cycle Block
5079 | Other combustor problems B | Gas Turbine | Fuel; Ignition; and Combustion Systems | U1 | Forced - Immediate | 2024 | Gas | GG | 850 | Combined Cycle Block | RFC | Summer | 670.8948 | 369.3 | 1 | 1 | 5079-Other combustor problems B | U1-Forced - Immediate | 850-Combined Cycle Block
5079 | Other combustor problems B | Gas Turbine | Fuel; Ignition; and Combustion Systems | U1 | Forced - Immediate | 2024 | Gas | GG | 850 | Combined Cycle Block | MRO | Winter | 132.5106 | 274.16 | 1 | 1 | 5079-Other combustor problems B | U1-Forced - Immediate | 850-Combined Cycle Block
5079 | Other combustor problems B | Gas Turbine | Fuel; Ignition; and Combustion Systems | U1 | Forced - Immediate | 2024 | Gas | GG | 850 | Combined Cycle Block | SERC | Winter | 1092.5332 | 272 | 1 | 1 | 5079-Other combustor problems B | U1-Forced - Immediate | 850-Combined Cycle Block
5079 | Other combustor problems B | Gas Turbine | Fuel; Ignition; and Combustion Systems | U1 | Forced - Immediate | 2024 | Gas | GG | 850 | Combined Cycle Block | RFC | Winter | 5808.9729 | 610.4 | 1 | 1 | 5079-Other combustor problems B | U1-Forced - Immediate | 850-Combined Cycle Block
5079 | Other combustor problems B | Gas Turbine | Fuel; Ignition; and Combustion Systems | D1 | Forced - Immediate | 2024 | Gas | GG | 851 | CC GT units | MRO | Off-Peak | 24.648 | 6.32 | 1 | 1 | 5079-Other combustor problems B | D1-Forced - Immediate | 851-CC GT units
5079 | Other combustor problems B | Gas Turbine | Fuel; Ignition; and Combustion Systems | D1 | Forced - Immediate | 2024 | Gas | GG | 851 | CC GT units | MRO | Off-Peak | 15.483 | 3.97 | 1 | 1 | 5079-Other combustor problems B | D1-Forced - Immediate | 851-CC GT units
5079 | Other combustor problems B | Gas Turbine | Fuel; Ignition; and Combustion Systems | D1 | Forced - Immediate | 2024 | Gas | GG | 851 | CC GT units | MRO | Off-Peak | 24.2 | 26.4 | 1 | 1 | 5079-Other combustor problems B | D1-Forced - Immediate | 851-CC GT units
5079 | Other combustor problems B | Gas Turbine | Fuel; Ignition; and Combustion Systems | D1 | Forced - Immediate | 2024 | Gas | GG | 851 | CC GT units | WECC | Off-Peak | 7.5 | 18 | 1 | 1 | 5079-Other combustor problems B | D1-Forced - Immediate | 851-CC GT units
5079 | Other combustor problems B | Gas Turbine | Fuel; Ignition; and Combustion Systems | D1 | Forced - Immediate | 2024 | Gas | GG | 851 | CC GT units | SERC | Summer | 39.3333 | 118 | 1 | 1 | 5079-Other combustor problems B | D1-Forced - Immediate | 851-CC GT units
5079 | Other combustor problems B | Gas Turbine | Fuel; Ignition; and Combustion Systems | D1 | Forced - Immediate | 2024 | Gas | GG | 851 | CC GT units | MRO | Off-Peak | 70.2182 | 9.73 | 1 | 1 | 5079-Other combustor problems B | D1-Forced - Immediate | 851-CC GT units
5079 | Other combustor problems B | Gas Turbine | Fuel; Ignition; and Combustion Systems | D1 | Forced - Immediate | 2024 | Gas | GG | 851 | CC GT units | MRO | Off-Peak | 72.1667 | 10 | 1 | 1 | 5079-Other combustor problems B | D1-Forced - Immediate | 851-CC GT units
5079 | Other combustor problems B | Gas Turbine | Fuel; Ignition; and Combustion Systems | D1 | Forced - Immediate | 2024 | Gas | GG | 851 | CC GT units | MRO | Winter | 0.11666 | 7 | 1 | 1 | 5079-Other combustor problems B | D1-Forced - Immediate | 851-CC GT units
5079 | Other combustor problems B | Gas Turbine | Fuel; Ignition; and Combustion Systems | D1 | Forced - Immediate | 2024 | Gas | GG | 851 | CC GT units | SERC | Summer | 50.1333 | 32 | 1 | 1 | 5079-Other combustor problems B | D1-Forced - Immediate | 851-CC GT units
5079 | Other combustor problems B | Gas Turbine | Fuel; Ignition; and Combustion Systems | D1 | Forced - Immediate | 2024 | Gas | GG | 851 | CC GT units | MRO | Off-Peak | 70.422 | 8.73 | 1 | 1 | 5079-Other combustor problems B | D1-Forced - Immediate | 851-CC GT units
5079 | Other combustor problems B | Gas Turbine | Fuel; Ignition; and Combustion Systems | D1 | Forced - Immediate | 2024 | Gas | GG | 851 | CC GT units | MRO | Off-Peak | 72.6 | 9 | 1 | 1 | 5079-Other combustor problems B | D1-Forced - Immediate | 851-CC GT units
5079 | Other combustor problems B | Gas Turbine | Fuel; Ignition; and Combustion Systems | D1 | Forced - Immediate | 2024 | Gas | GG | 851 | CC GT units | MRO | Winter | 14.2333 | 122 | 1 | 1 | 5079-Other combustor problems B | D1-Forced - Immediate | 851-CC GT units
5079 | Other combustor problems B | Gas Turbine | Fuel; Ignition; and Combustion Systems | D1 | Forced - Immediate | 2024 | Gas | GG | 851 | CC GT units | MRO | Summer | 119.6333 | 37 | 1 | 1 | 5079-Other combustor problems B | D1-Forced - Immediate | 851-CC GT units
5079 | Other combustor problems B | Gas Turbine | Fuel; Ignition; and Combustion Systems | D1 | Forced - Immediate | 2024 | Gas | GG | 851 | CC GT units | MRO | Winter | 0.18333 | 11 | 1 | 1 | 5079-Other combustor problems B | D1-Forced - Immediate | 851-CC GT units
5079 | Other combustor problems B | Gas Turbine | Fuel; Ignition; and Combustion Systems | D1 | Forced - Immediate | 2024 | Gas | GG | 851 | CC GT units | MRO | Summer | 12.4833 | 107 | 1 | 1 | 5079-Other combustor problems B | D1-Forced - Immediate | 851-CC GT units
5079 | Other combustor problems B | Gas Turbine | Fuel; Ignition; and Combustion Systems | D1 | Forced - Immediate | 2024 | Gas | GG | 851 | CC GT units | MRO | Winter | 55.4667 | 6.4 | 1 | 1 | 5079-Other combustor problems B | D1-Forced - Immediate | 851-CC GT units
5079 | Other combustor problems B | Gas Turbine | Fuel; Ignition; and Combustion Systems | D1 | Forced - Immediate | 2024 | Gas | GG | 851 | CC GT units | MRO | Winter | 0.099996 | 6 | 1 | 1 | 5079-Other combustor problems B | D1-Forced - Immediate | 851-CC GT units
5079 | Other combustor problems B | Gas Turbine | Fuel; Ignition; and Combustion Systems | D1 | Forced - Immediate | 2024 | Gas | GG | 851 | CC GT units | MRO | Winter | 89.2667 | 10.3 | 1 | 1 | 5079-Other combustor problems B | D1-Forced - Immediate | 851-CC GT units
5079 | Other combustor problems B | Gas Turbine | Fuel; Ignition; and Combustion Systems | D1 | Forced - Immediate | 2024 | Gas | GG | 851 | CC GT units | MRO | Summer | 21.0833 | 115 | 1 | 1 | 5079-Other combustor problems B | D1-Forced - Immediate | 851-CC GT units
5079 | Other combustor problems B | Gas Turbine | Fuel; Ignition; and Combustion Systems | D1 | Forced - Immediate | 2024 | Gas | GG | 851 | CC GT units | MRO | Winter | 513.5533 | 4.4 | 1 | 1 | 5079-Other combustor problems B | D1-Forced - Immediate | 851-CC GT units
5079 | Other combustor problems B | Gas Turbine | Fuel; Ignition; and Combustion Systems | D1 | Forced - Immediate | 2024 | Gas | GG | 851 | CC GT units | TRE | Winter | 9.796 | 195.92 | 1 | 1 | 5079-Other combustor problems B | D1-Forced - Immediate | 851-CC GT units
5079 | Other combustor problems B | Gas Turbine | Fuel; Ignition; and Combustion Systems | D1 | Forced - Immediate | 2024 | Gas | GG | 851 | CC GT units | MRO | Winter | 121.54 | 10.3 | 1 | 1 | 5079-Other combustor problems B | D1-Forced - Immediate | 851-CC GT units
5079 | Other combustor problems B | Gas Turbine | Fuel; Ignition; and Combustion Systems | D1 | Forced - Immediate | 2024 | Gas | GG | 851 | CC GT units | SERC | Summer | 117.0166 | 119 | 1 | 1 | 5079-Other combustor problems B | D1-Forced - Immediate | 851-CC GT units
5079 | Other combustor problems B | Gas Turbine | Fuel; Ignition; and Combustion Systems | D1 | Forced - Immediate | 2024 | Gas | GG | 851 | CC GT units | MRO | Winter | 773.18 | 13.4 | 1 | 1 | 5079-Other combustor problems B | D1-Forced - Immediate | 851-CC GT units
5079 | Other combustor problems B | Gas Turbine | Fuel; Ignition; and Combustion Systems | D1 | Forced - Immediate | 2024 | Gas | GG | 851 | CC GT units | MRO | Winter | 762.4933 | 10.4 | 1 | 1 | 5079-Other combustor problems B | D1-Forced - Immediate | 851-CC GT units
5079 | Other combustor problems B | Gas Turbine | Fuel; Ignition; and Combustion Systems | D1 | Forced - Immediate | 2024 | Gas | GG | 851 | CC GT units | MRO | Winter | 949.025 | 20.3 | 1 | 1 | 5079-Other combustor problems B | D1-Forced - Immediate | 851-CC GT units
5079 | Other combustor problems B | Gas Turbine | Fuel; Ignition; and Combustion Systems | D1 | Forced - Immediate | 2024 | Gas | GG | 851 | CC GT units | MRO | Summer | 129.2 | 68 | 1 | 1 | 5079-Other combustor problems B | D1-Forced - Immediate | 851-CC GT units
5079 | Other combustor problems B | Gas Turbine | Fuel; Ignition; and Combustion Systems | D1 | Forced - Immediate | 2024 | Gas | GG | 851 | CC GT units | MRO | Winter | 968.7483 | 8.3 | 1 | 1 | 5079-Other combustor problems B | D1-Forced - Immediate | 851-CC GT units
5079 | Other combustor problems B | Gas Turbine | Fuel; Ignition; and Combustion Systems | D1 | Forced - Immediate | 2024 | Gas | GG | 851 | CC GT units | MRO | Winter | 766.7 | 16.4 | 1 | 1 | 5079-Other combustor problems B | D1-Forced - Immediate | 851-CC GT units
5079 | Other combustor problems B | Gas Turbine | Fuel; Ignition; and Combustion Systems | D1 | Forced - Immediate | 2024 | Gas | GG | 851 | CC GT units | MRO | Winter | 1019.835 | 17.3 | 1 | 1 | 5079-Other combustor problems B | D1-Forced - Immediate | 851-CC GT units
5079 | Other combustor problems B | Gas Turbine | Fuel; Ignition; and Combustion Systems | D1 | Forced - Immediate | 2024 | Gas | GG | 851 | CC GT units | MRO | Winter | 0.016666 | 1 | 1 | 1 | 5079-Other combustor problems B | D1-Forced - Immediate | 851-CC GT units
5079 | Other combustor problems B | Gas Turbine | Fuel; Ignition; and Combustion Systems | D1 | Forced - Immediate | 2024 | Gas | GG | 851 | CC GT units | MRO | Winter | 1121.745 | 15.3 | 1 | 1 | 5079-Other combustor problems B | D1-Forced - Immediate | 851-CC GT units
5079 | Other combustor problems B | Gas Turbine | Fuel; Ignition; and Combustion Systems | D1 | Forced - Immediate | 2024 | Gas | GG | 851 | CC GT units | RFC | Winter | 1377.6667 | 20 | 1 | 1 | 5079-Other combustor problems B | D1-Forced - Immediate | 851-CC GT units
5079 | Other combustor problems B | Gas Turbine | Fuel; Ignition; and Combustion Systems | SF | Startup Failure | 2024 | Gas | GG | 851 | CC GT units | NPCC | Off-Peak | 30.5333 | 229 | 1 | 1 | 5079-Other combustor problems B | SF-Startup Failure | 851-CC GT units
5079 | Other combustor problems B | Gas Turbine | Fuel; Ignition; and Combustion Systems | D1 | Forced - Immediate | 2024 | Gas | GG | 851 | CC GT units | MRO | Winter | 0.033332 | 2 | 1 | 1 | 5079-Other combustor problems B | D1-Forced - Immediate | 851-CC GT units
5079 | Other combustor problems B | Gas Turbine | Fuel; Ignition; and Combustion Systems | SF | Startup Failure | 2024 | Gas | GG | 851 | CC GT units | TRE | Winter | 151.6666 | 182 | 1 | 1 | 5079-Other combustor problems B | SF-Startup Failure | 851-CC GT units
5079 | Other combustor problems B | Gas Turbine | Fuel; Ignition; and Combustion Systems | SF | Startup Failure | 2024 | Gas | GG | 851 | CC GT units | NPCC | Off-Peak | 41.9833 | 229 | 1 | 2 | 5079-Other combustor problems B | SF-Startup Failure | 851-CC GT units
5079 | Other combustor problems B | Gas Turbine | Fuel; Ignition; and Combustion Systems | SF | Startup Failure | 2024 | Gas | GG | 851 | CC GT units | SERC | Off-Peak | 209.2666 | 146 | 1 | 1 | 5079-Other combustor problems B | SF-Startup Failure | 851-CC GT units
5079 | Other combustor problems B | Gas Turbine | Fuel; Ignition; and Combustion Systems | D1 | Forced - Immediate | 2024 | Gas | GG | 851 | CC GT units | TRE | Winter | 9.6765 | 193.53 | 1 | 1 | 5079-Other combustor problems B | D1-Forced - Immediate | 851-CC GT units
5079 | Other combustor problems B | Gas Turbine | Fuel; Ignition; and Combustion Systems | SF | Startup Failure | 2024 | Gas | GG | 851 | CC GT units | TRE | Winter | 154.7 | 182 | 1 | 1 | 5079-Other combustor problems B | SF-Startup Failure | 851-CC GT units
5079 | Other combustor problems B | Gas Turbine | Fuel; Ignition; and Combustion Systems | SF | Startup Failure | 2024 | Gas | GG | 851 | CC GT units | MRO | Summer | 319.5999 | 204 | 1 | 1 | 5079-Other combustor problems B | SF-Startup Failure | 851-CC GT units
5079 | Other combustor problems B | Gas Turbine | Fuel; Ignition; and Combustion Systems | SF | Startup Failure | 2024 | Gas | GG | 851 | CC GT units | MRO | Summer | 37.3999 | 204 | 1 | 1 | 5079-Other combustor problems B | SF-Startup Failure | 851-CC GT units
5079 | Other combustor problems B | Gas Turbine | Fuel; Ignition; and Combustion Systems | D1 | Forced - Immediate | 2024 | Gas | GG | 851 | CC GT units | MRO | Winter | 56.32 | 6.4 | 1 | 1 | 5079-Other combustor problems B | D1-Forced - Immediate | 851-CC GT units
5079 | Other combustor problems B | Gas Turbine | Fuel; Ignition; and Combustion Systems | SF | Startup Failure | 2024 | Gas | GG | 851 | CC GT units | TRE | Winter | 218.4 | 182 | 1 | 1 | 5079-Other combustor problems B | SF-Startup Failure | 851-CC GT units
5079 | Other combustor problems B | Gas Turbine | Fuel; Ignition; and Combustion Systems | SF | Startup Failure | 2024 | Gas | GG | 851 | CC GT units | MRO | Winter | 64.5999 | 204 | 1 | 1 | 5079-Other combustor problems B | SF-Startup Failure | 851-CC GT units
5079 | Other combustor problems B | Gas Turbine | Fuel; Ignition; and Combustion Systems | SF | Startup Failure | 2024 | Gas | GG | 851 | CC GT units | MRO | Summer | 125.7999 | 204 | 1 | 1 | 5079-Other combustor problems B | SF-Startup Failure | 851-CC GT units
5079 | Other combustor problems B | Gas Turbine | Fuel; Ignition; and Combustion Systems | D1 | Forced - Immediate | 2024 | Gas | GG | 851 | CC GT units | MRO | Winter | 75.52 | 6.4 | 1 | 1 | 5079-Other combustor problems B | D1-Forced - Immediate | 851-CC GT units
5079 | Other combustor problems B | Gas Turbine | Fuel; Ignition; and Combustion Systems | U1 | Forced - Immediate | 2024 | Gas | GG | 851 | CC GT units | RFC | Off-Peak | 98.3333 | 118 | 1 | 1 | 5079-Other combustor problems B | U1-Forced - Immediate | 851-CC GT units
5079 | Other combustor problems B | Gas Turbine | Fuel; Ignition; and Combustion Systems | SF | Startup Failure | 2024 | Gas | GG | 851 | CC GT units | TRE | Winter | 212.3332 | 182 | 1 | 1 | 5079-Other combustor problems B | SF-Startup Failure | 851-CC GT units
5079 | Other combustor problems B | Gas Turbine | Fuel; Ignition; and Combustion Systems | SF | Startup Failure | 2024 | Gas | GG | 851 | CC GT units | SERC | Summer | 862.3999 | 168 | 1 | 1 | 5079-Other combustor problems B | SF-Startup Failure | 851-CC GT units
5079 | Other combustor problems B | Gas Turbine | Fuel; Ignition; and Combustion Systems | D1 | Forced - Immediate | 2024 | Gas | GG | 851 | CC GT units | MRO | Winter | 90.64 | 10.3 | 1 | 1 | 5079-Other combustor problems B | D1-Forced - Immediate | 851-CC GT units
5079 | Other combustor problems B | Gas Turbine | Fuel; Ignition; and Combustion Systems | U1 | Forced - Immediate | 2024 | Gas | GG | 851 | CC GT units | TRE | Off-Peak | 135.2 | 169 | 1 | 1 | 5079-Other combustor problems B | U1-Forced - Immediate | 851-CC GT units
5079 | Other combustor problems B | Gas Turbine | Fuel; Ignition; and Combustion Systems | SF | Startup Failure | 2024 | Gas | GG | 851 | CC GT units | TRE | Winter | 285.1332 | 182 | 1 | 1 | 5079-Other combustor problems B | SF-Startup Failure | 851-CC GT units
5079 | Other combustor problems B | Gas Turbine | Fuel; Ignition; and Combustion Systems | SF | Startup Failure | 2024 | Gas | GG | 851 | CC GT units | MRO | Winter | 122.4 | 204 | 1 | 1 | 5079-Other combustor problems B | SF-Startup Failure | 851-CC GT units
5079 | Other combustor problems B | Gas Turbine | Fuel; Ignition; and Combustion Systems | D1 | Forced - Immediate | 2024 | Gas | GG | 851 | CC GT units | RFC | Winter | 833.4166 | 137 | 1 | 1 | 5079-Other combustor problems B | D1-Forced - Immediate | 851-CC GT units
5079 | Other combustor problems B | Gas Turbine | Fuel; Ignition; and Combustion Systems | U1 | Forced - Immediate | 2024 | Gas | GG | 851 | CC GT units | RFC | Off-Peak | 153.9999 | 165 | 1 | 1 | 5079-Other combustor problems B | U1-Forced - Immediate | 851-CC GT units
5079 | Other combustor problems B | Gas Turbine | Fuel; Ignition; and Combustion Systems | SF | Startup Failure | 2024 | Gas | GG | 851 | CC GT units | TRE | Winter | 852.3666 | 182 | 1 | 1 | 5079-Other combustor problems B | SF-Startup Failure | 851-CC GT units
5079 | Other combustor problems B | Gas Turbine | Fuel; Ignition; and Combustion Systems | SF | Startup Failure | 2024 | Gas | GG | 851 | CC GT units | TRE | Winter | 254.8 | 182 | 1 | 1 | 5079-Other combustor problems B | SF-Startup Failure | 851-CC GT units
5079 | Other combustor problems B | Gas Turbine | Fuel; Ignition; and Combustion Systems | SF | Startup Failure | 2024 | Gas | GG | 851 | CC GT units | TRE | Summer | 183.1332 | 134 | 1 | 1 | 5079-Other combustor problems B | SF-Startup Failure | 851-CC GT units
5079 | Other combustor problems B | Gas Turbine | Fuel; Ignition; and Combustion Systems | U1 | Forced - Immediate | 2024 | Gas | GG | 851 | CC GT units | RFC | Off-Peak | 181.5 | 165 | 1 | 1 | 5079-Other combustor problems B | U1-Forced - Immediate | 851-CC GT units
5079 | Other combustor problems B | Gas Turbine | Fuel; Ignition; and Combustion Systems | U1 | Forced - Immediate | 2024 | Gas | GG | 851 | CC GT units | TRE | Off-Peak | 89.3 | 141 | 1 | 1 | 5079-Other combustor problems B | U1-Forced - Immediate | 851-CC GT units
5079 | Other combustor problems B | Gas Turbine | Fuel; Ignition; and Combustion Systems | U1 | Forced - Immediate | 2024 | Gas | GG | 851 | CC GT units | TRE | Off-Peak | 35.1 | 54 | 1 | 1 | 5079-Other combustor problems B | U1-Forced - Immediate | 851-CC GT units
5079 | Other combustor problems B | Gas Turbine | Fuel; Ignition; and Combustion Systems | SF | Startup Failure | 2024 | Gas | GG | 851 | CC GT units | WECC | Summer | 5037 | 146 | 1 | 1 | 5079-Other combustor problems B | SF-Startup Failure | 851-CC GT units
5079 | Other combustor problems B | Gas Turbine | Fuel; Ignition; and Combustion Systems | U1 | Forced - Immediate | 2024 | Gas | GG | 851 | CC GT units | RFC | Off-Peak | 307.9999 | 165 | 1 | 1 | 5079-Other combustor problems B | U1-Forced - Immediate | 851-CC GT units
5079 | Other combustor problems B | Gas Turbine | Fuel; Ignition; and Combustion Systems | U1 | Forced - Immediate | 2024 | Gas | GG | 851 | CC GT units | TRE | Off-Peak | 106.6666 | 160 | 1 | 1 | 5079-Other combustor problems B | U1-Forced - Immediate | 851-CC GT units
5079 | Other combustor problems B | Gas Turbine | Fuel; Ignition; and Combustion Systems | U1 | Forced - Immediate | 2024 | Gas | GG | 851 | CC GT units | TRE | Off-Peak | 54.6666 | 164 | 1 | 1 | 5079-Other combustor problems B | U1-Forced - Immediate | 851-CC GT units
5079 | Other combustor problems B | Gas Turbine | Fuel; Ignition; and Combustion Systems | SF | Startup Failure | 2024 | Gas | GG | 851 | CC GT units | TRE | Winter | 163.8 | 182 | 1 | 2 | 5079-Other combustor problems B | SF-Startup Failure | 851-CC GT units
5079 | Other combustor problems B | Gas Turbine | Fuel; Ignition; and Combustion Systems | U1 | Forced - Immediate | 2024 | Gas | GG | 851 | CC GT units | MRO | Off-Peak | 324 | 162 | 1 | 1 | 5079-Other combustor problems B | U1-Forced - Immediate | 851-CC GT units
5079 | Other combustor problems B | Gas Turbine | Fuel; Ignition; and Combustion Systems | U1 | Forced - Immediate | 2024 | Gas | GG | 851 | CC GT units | TRE | Off-Peak | 112.0666 | 164 | 1 | 1 | 5079-Other combustor problems B | U1-Forced - Immediate | 851-CC GT units
5079 | Other combustor problems B | Gas Turbine | Fuel; Ignition; and Combustion Systems | U1 | Forced - Immediate | 2024 | Gas | GG | 851 | CC GT units | TRE | Off-Peak | 112 | 160 | 1 | 1 | 5079-Other combustor problems B | U1-Forced - Immediate | 851-CC GT units
5079 | Other combustor problems B | Gas Turbine | Fuel; Ignition; and Combustion Systems | SF | Startup Failure | 2024 | Gas | GG | 851 | CC GT units | SERC | Winter | 180 | 150 | 1 | 1 | 5079-Other combustor problems B | SF-Startup Failure | 851-CC GT units
5079 | Other combustor problems B | Gas Turbine | Fuel; Ignition; and Combustion Systems | U1 | Forced - Immediate | 2024 | Gas | GG | 851 | CC GT units | TRE | Off-Peak | 367.4 | 167 | 1 | 1 | 5079-Other combustor problems B | U1-Forced - Immediate | 851-CC GT units
5079 | Other combustor problems B | Gas Turbine | Fuel; Ignition; and Combustion Systems | U1 | Forced - Immediate | 2024 | Gas | GG | 851 | CC GT units | TRE | Off-Peak | 118.3 | 169 | 1 | 1 | 5079-Other combustor problems B | U1-Forced - Immediate | 851-CC GT units
5079 | Other combustor problems B | Gas Turbine | Fuel; Ignition; and Combustion Systems | U1 | Forced - Immediate | 2024 | Gas | GG | 851 | CC GT units | SERC | Off-Peak | 115.2 | 144 | 1 | 1 | 5079-Other combustor problems B | U1-Forced - Immediate | 851-CC GT units
5079 | Other combustor problems B | Gas Turbine | Fuel; Ignition; and Combustion Systems | SF | Startup Failure | 2024 | Gas | GG | 851 | CC GT units | TRE | Winter | 257.8332 | 182 | 1 | 1 | 5079-Other combustor problems B | SF-Startup Failure | 851-CC GT units
5079 | Other combustor problems B | Gas Turbine | Fuel; Ignition; and Combustion Systems | U1 | Forced - Immediate | 2024 | Gas | GG | 851 | CC GT units | TRE | Off-Peak | 1069.2 | 162 | 1 | 1 | 5079-Other combustor problems B | U1-Forced - Immediate | 851-CC GT units
5079 | Other combustor problems B | Gas Turbine | Fuel; Ignition; and Combustion Systems | U1 | Forced - Immediate | 2024 | Gas | GG | 851 | CC GT units | RFC | Off-Peak | 137.4999 | 165 | 1 | 1 | 5079-Other combustor problems B | U1-Forced - Immediate | 851-CC GT units
5079 | Other combustor problems B | Gas Turbine | Fuel; Ignition; and Combustion Systems | U1 | Forced - Immediate | 2024 | Gas | GG | 851 | CC GT units | TRE | Off-Peak | 140.8333 | 169 | 1 | 1 | 5079-Other combustor problems B | U1-Forced - Immediate | 851-CC GT units
5079 | Other combustor problems B | Gas Turbine | Fuel; Ignition; and Combustion Systems | SF | Startup Failure | 2024 | Gas | GG | 851 | CC GT units | SERC | Winter | 377.4999 | 150 | 1 | 1 | 5079-Other combustor problems B | SF-Startup Failure | 851-CC GT units
5079 | Other combustor problems B | Gas Turbine | Fuel; Ignition; and Combustion Systems | U1 | Forced - Immediate | 2024 | Gas | GG | 851 | CC GT units | WECC | Off-Peak | 3824.6999 | 171 | 1 | 1 | 5079-Other combustor problems B | U1-Forced - Immediate | 851-CC GT units
5079 | Other combustor problems B | Gas Turbine | Fuel; Ignition; and Combustion Systems | U1 | Forced - Immediate | 2024 | Gas | GG | 851 | CC GT units | TRE | Off-Peak | 144.7332 | 167 | 1 | 1 | 5079-Other combustor problems B | U1-Forced - Immediate | 851-CC GT units
5079 | Other combustor problems B | Gas Turbine | Fuel; Ignition; and Combustion Systems | U1 | Forced - Immediate | 2024 | Gas | GG | 851 | CC GT units | MRO | Off-Peak | 302.3999 | 162 | 1 | 1 | 5079-Other combustor problems B | U1-Forced - Immediate | 851-CC GT units
5079 | Other combustor problems B | Gas Turbine | Fuel; Ignition; and Combustion Systems | SF | Startup Failure | 2024 | Gas | GG | 851 | CC GT units | TRE | Winter | 1334.6666 | 182 | 1 | 1 | 5079-Other combustor problems B | SF-Startup Failure | 851-CC GT units
5079 | Other combustor problems B | Gas Turbine | Fuel; Ignition; and Combustion Systems | U1 | Forced - Immediate | 2024 | Gas | GG | 851 | CC GT units | MRO | Off-Peak | 9486.9499 | 310.2 | 1 | 1 | 5079-Other combustor problems B | U1-Forced - Immediate | 851-CC GT units
5079 | Other combustor problems B | Gas Turbine | Fuel; Ignition; and Combustion Systems | U1 | Forced - Immediate | 2024 | Gas | GG | 851 | CC GT units | TRE | Off-Peak | 187 | 170 | 1 | 1 | 5079-Other combustor problems B | U1-Forced - Immediate | 851-CC GT units
5079 | Other combustor problems B | Gas Turbine | Fuel; Ignition; and Combustion Systems | U1 | Forced - Immediate | 2024 | Gas | GG | 851 | CC GT units | MRO | Off-Peak | 348.3 | 162 | 1 | 1 | 5079-Other combustor problems B | U1-Forced - Immediate | 851-CC GT units
5079 | Other combustor problems B | Gas Turbine | Fuel; Ignition; and Combustion Systems | SF | Startup Failure | 2024 | Gas | GG | 851 | CC GT units | SERC | Winter | 1343.0999 | 198 | 1 | 1 | 5079-Other combustor problems B | SF-Startup Failure | 851-CC GT units
5079 | Other combustor problems B | Gas Turbine | Fuel; Ignition; and Combustion Systems | U1 | Forced - Immediate | 2024 | Gas | GG | 851 | CC GT units | RFC | Off-Peak | 10403.25 | 165 | 1 | 1 | 5079-Other combustor problems B | U1-Forced - Immediate | 851-CC GT units
5079 | Other combustor problems B | Gas Turbine | Fuel; Ignition; and Combustion Systems | U1 | Forced - Immediate | 2024 | Gas | GG | 851 | CC GT units | TRE | Off-Peak | 200 | 150 | 1 | 1 | 5079-Other combustor problems B | U1-Forced - Immediate | 851-CC GT units
5079 | Other combustor problems B | Gas Turbine | Fuel; Ignition; and Combustion Systems | U1 | Forced - Immediate | 2024 | Gas | GG | 851 | CC GT units | TRE | Summer | 101.9666 | 161 | 1 | 1 | 5079-Other combustor problems B | U1-Forced - Immediate | 851-CC GT units
5079 | Other combustor problems B | Gas Turbine | Fuel; Ignition; and Combustion Systems | U1 | Forced - Immediate | 2024 | Gas | GG | 851 | CC GT units | WECC | Off-Peak | 20.3582 | 174.5 | 1 | 1 | 5079-Other combustor problems B | U1-Forced - Immediate | 851-CC GT units
5079 | Other combustor problems B | Gas Turbine | Fuel; Ignition; and Combustion Systems | U1 | Forced - Immediate | 2024 | Gas | GG | 851 | CC GT units | TRE | Summer | 537.2999 | 162 | 1 | 1 | 5079-Other combustor problems B | U1-Forced - Immediate | 851-CC GT units
5079 | Other combustor problems B | Gas Turbine | Fuel; Ignition; and Combustion Systems | U1 | Forced - Immediate | 2024 | Gas | GG | 851 | CC GT units | TRE | Off-Peak | 249.5998 | 234 | 1 | 1 | 5079-Other combustor problems B | U1-Forced - Immediate | 851-CC GT units
5079 | Other combustor problems B | Gas Turbine | Fuel; Ignition; and Combustion Systems | U1 | Forced - Immediate | 2024 | Gas | GG | 851 | CC GT units | TRE | Summer | 153.9999 | 165 | 1 | 1 | 5079-Other combustor problems B | U1-Forced - Immediate | 851-CC GT units
5079 | Other combustor problems B | Gas Turbine | Fuel; Ignition; and Combustion Systems | U1 | Forced - Immediate | 2024 | Gas | GG | 851 | CC GT units | TRE | Off-Peak | 101.1332 | 164 | 1 | 1 | 5079-Other combustor problems B | U1-Forced - Immediate | 851-CC GT units
5079 | Other combustor problems B | Gas Turbine | Fuel; Ignition; and Combustion Systems | U1 | Forced - Immediate | 2024 | Gas | GG | 851 | CC GT units | MRO | Summer | 6303.6 | 204 | 1 | 1 | 5079-Other combustor problems B | U1-Forced - Immediate | 851-CC GT units
5079 | Other combustor problems B | Gas Turbine | Fuel; Ignition; and Combustion Systems | U1 | Forced - Immediate | 2024 | Gas | GG | 851 | CC GT units | RFC | Off-Peak | 258.4999 | 165 | 1 | 1 | 5079-Other combustor problems B | U1-Forced - Immediate | 851-CC GT units
5079 | Other combustor problems B | Gas Turbine | Fuel; Ignition; and Combustion Systems | U1 | Forced - Immediate | 2024 | Gas | GG | 851 | CC GT units | SERC | Summer | 217.7924 | 184.05 | 1 | 1 | 5079-Other combustor problems B | U1-Forced - Immediate | 851-CC GT units
5079 | Other combustor problems B | Gas Turbine | Fuel; Ignition; and Combustion Systems | U1 | Forced - Immediate | 2024 | Gas | GG | 851 | CC GT units | TRE | Off-Peak | 107.0333 | 169 | 1 | 1 | 5079-Other combustor problems B | U1-Forced - Immediate | 851-CC GT units
5079 | Other combustor problems B | Gas Turbine | Fuel; Ignition; and Combustion Systems | U1 | Forced - Immediate | 2024 | Gas | GG | 851 | CC GT units | RFC | Summer | 21591.8966 | 222.98 | 1 | 1 | 5079-Other combustor problems B | U1-Forced - Immediate | 851-CC GT units
5079 | Other combustor problems B | Gas Turbine | Fuel; Ignition; and Combustion Systems | U1 | Forced - Immediate | 2024 | Gas | GG | 851 | CC GT units | TRE | Off-Peak | 480.5999 | 162 | 1 | 1 | 5079-Other combustor problems B | U1-Forced - Immediate | 851-CC GT units
5079 | Other combustor problems B | Gas Turbine | Fuel; Ignition; and Combustion Systems | U1 | Forced - Immediate | 2024 | Gas | GG | 851 | CC GT units | WECC | Winter | 15.2 | 38 | 1 | 1 | 5079-Other combustor problems B | U1-Forced - Immediate | 851-CC GT units
5079 | Other combustor problems B | Gas Turbine | Fuel; Ignition; and Combustion Systems | U1 | Forced - Immediate | 2024 | Gas | GG | 851 | CC GT units | TRE | Off-Peak | 109.3333 | 160 | 1 | 1 | 5079-Other combustor problems B | U1-Forced - Immediate | 851-CC GT units
5079 | Other combustor problems B | Gas Turbine | Fuel; Ignition; and Combustion Systems | U1 | Forced - Immediate | 2024 | Gas | GG | 851 | CC GT units | TRE | Winter | 119.5833 | 175 | 1 | 1 | 5079-Other combustor problems B | U1-Forced - Immediate | 851-CC GT units
5079 | Other combustor problems B | Gas Turbine | Fuel; Ignition; and Combustion Systems | U1 | Forced - Immediate | 2024 | Gas | GG | 851 | CC GT units | SERC | Off-Peak | 2597.4666 | 242 | 1 | 1 | 5079-Other combustor problems B | U1-Forced - Immediate | 851-CC GT units
5079 | Other combustor problems B | Gas Turbine | Fuel; Ignition; and Combustion Systems | U1 | Forced - Immediate | 2024 | Gas | GG | 851 | CC GT units | RFC | Winter | 111.8333 | 122 | 1 | 1 | 5079-Other combustor problems B | U1-Forced - Immediate | 851-CC GT units
5079 | Other combustor problems B | Gas Turbine | Fuel; Ignition; and Combustion Systems | U1 | Forced - Immediate | 2024 | Gas | GG | 851 | CC GT units | TRE | Off-Peak | 120.2666 | 164 | 1 | 1 | 5079-Other combustor problems B | U1-Forced - Immediate | 851-CC GT units
5079 | Other combustor problems B | Gas Turbine | Fuel; Ignition; and Combustion Systems | U1 | Forced - Immediate | 2024 | Gas | GG | 851 | CC GT units | TRE | Winter | 162.9 | 181 | 1 | 1 | 5079-Other combustor problems B | U1-Forced - Immediate | 851-CC GT units
5079 | Other combustor problems B | Gas Turbine | Fuel; Ignition; and Combustion Systems | U1 | Forced - Immediate | 2024 | Gas | GG | 851 | CC GT units | RFC | Off-Peak | 13455.75 | 165 | 1 | 1 | 5079-Other combustor problems B | U1-Forced - Immediate | 851-CC GT units
5079 | Other combustor problems B | Gas Turbine | Fuel; Ignition; and Combustion Systems | U1 | Forced - Immediate | 2024 | Gas | GG | 851 | CC GT units | RFC | Winter | 133.7166 | 113 | 1 | 1 | 5079-Other combustor problems B | U1-Forced - Immediate | 851-CC GT units
5079 | Other combustor problems B | Gas Turbine | Fuel; Ignition; and Combustion Systems | U1 | Forced - Immediate | 2024 | Gas | GG | 851 | CC GT units | RFC | Off-Peak | 120.9999 | 165 | 1 | 1 | 5079-Other combustor problems B | U1-Forced - Immediate | 851-CC GT units
5079 | Other combustor problems B | Gas Turbine | Fuel; Ignition; and Combustion Systems | U1 | Forced - Immediate | 2024 | Gas | GG | 851 | CC GT units | TRE | Winter | 165.9165 | 181 | 2 | 2 | 5079-Other combustor problems B | U1-Forced - Immediate | 851-CC GT units
5079 | Other combustor problems B | Gas Turbine | Fuel; Ignition; and Combustion Systems | U1 | Forced - Immediate | 2024 | Gas | GG | 851 | CC GT units | TRE | Summer | 32.2 | 161 | 1 | 1 | 5079-Other combustor problems B | U1-Forced - Immediate | 851-CC GT units
5079 | Other combustor problems B | Gas Turbine | Fuel; Ignition; and Combustion Systems | U1 | Forced - Immediate | 2024 | Gas | GG | 851 | CC GT units | TRE | Winter | 156.8665 | 181 | 1 | 1 | 5079-Other combustor problems B | U1-Forced - Immediate | 851-CC GT units
5079 | Other combustor problems B | Gas Turbine | Fuel; Ignition; and Combustion Systems | U1 | Forced - Immediate | 2024 | Gas | GG | 851 | CC GT units | TRE | Off-Peak | 158.5332 | 164 | 1 | 1 | 5079-Other combustor problems B | U1-Forced - Immediate | 851-CC GT units
5079 | Other combustor problems B | Gas Turbine | Fuel; Ignition; and Combustion Systems | U1 | Forced - Immediate | 2024 | Gas | GG | 851 | CC GT units | TRE | Winter | 199.1 | 181 | 1 | 1 | 5079-Other combustor problems B | U1-Forced - Immediate | 851-CC GT units
5079 | Other combustor problems B | Gas Turbine | Fuel; Ignition; and Combustion Systems | U1 | Forced - Immediate | 2024 | Gas | GG | 851 | CC GT units | SERC | Summer | 429.3 | 159 | 1 | 1 | 5079-Other combustor problems B | U1-Forced - Immediate | 851-CC GT units
5079 | Other combustor problems B | Gas Turbine | Fuel; Ignition; and Combustion Systems | U1 | Forced - Immediate | 2024 | Gas | GG | 851 | CC GT units | TRE | Winter | 175.35 | 167 | 1 | 1 | 5079-Other combustor problems B | U1-Forced - Immediate | 851-CC GT units
5079 | Other combustor problems B | Gas Turbine | Fuel; Ignition; and Combustion Systems | U1 | Forced - Immediate | 2024 | Gas | GG | 851 | CC GT units | SERC | Off-Peak | 297.4342 | 183.98 | 1 | 1 | 5079-Other combustor problems B | U1-Forced - Immediate | 851-CC GT units
5079 | Other combustor problems B | Gas Turbine | Fuel; Ignition; and Combustion Systems | U1 | Forced - Immediate | 2024 | Gas | GG | 851 | CC GT units | TRE | Winter | 245.7 | 182 | 1 | 1 | 5079-Other combustor problems B | U1-Forced - Immediate | 851-CC GT units
5079 | Other combustor problems B | Gas Turbine | Fuel; Ignition; and Combustion Systems | U1 | Forced - Immediate | 2024 | Gas | GG | 851 | CC GT units | MRO | Summer | 6218.0999 | 162 | 1 | 1 | 5079-Other combustor problems B | U1-Forced - Immediate | 851-CC GT units
5079 | Other combustor problems B | Gas Turbine | Fuel; Ignition; and Combustion Systems | U1 | Forced - Immediate | 2024 | Gas | GG | 851 | CC GT units | WECC | Winter | 178.9315 | 219.1 | 1 | 1 | 5079-Other combustor problems B | U1-Forced - Immediate | 851-CC GT units
5079 | Other combustor problems B | Gas Turbine | Fuel; Ignition; and Combustion Systems | U1 | Forced - Immediate | 2024 | Gas | GG | 851 | CC GT units | RFC | Off-Peak | 412.5 | 165 | 1 | 1 | 5079-Other combustor problems B | U1-Forced - Immediate | 851-CC GT units
5079 | Other combustor problems B | Gas Turbine | Fuel; Ignition; and Combustion Systems | U1 | Forced - Immediate | 2024 | Gas | GG | 851 | CC GT units | WECC | Winter | 259.6233 | 219.4 | 1 | 1 | 5079-Other combustor problems B | U1-Forced - Immediate | 851-CC GT units
5079 | Other combustor problems B | Gas Turbine | Fuel; Ignition; and Combustion Systems | U1 | Forced - Immediate | 2024 | Gas | GG | 851 | CC GT units | MRO | Summer | 64572.7999 | 204 | 1 | 1 | 5079-Other combustor problems B | U1-Forced - Immediate | 851-CC GT units
5079 | Other combustor problems B | Gas Turbine | Fuel; Ignition; and Combustion Systems | U1 | Forced - Immediate | 2024 | Gas | GG | 851 | CC GT units | SERC | Winter | 2098.4332 | 194 | 1 | 1 | 5079-Other combustor problems B | U1-Forced - Immediate | 851-CC GT units
5079 | Other combustor problems B | Gas Turbine | Fuel; Ignition; and Combustion Systems | U1 | Forced - Immediate | 2024 | Gas | GG | 851 | CC GT units | WECC | Off-Peak | 577.7999 | 162 | 1 | 1 | 5079-Other combustor problems B | U1-Forced - Immediate | 851-CC GT units
5079 | Other combustor problems B | Gas Turbine | Fuel; Ignition; and Combustion Systems | U1 | Forced - Immediate | 2024 | Gas | GG | 851 | CC GT units | TRE | Winter | 29.9 | 69 | 1 | 1 | 5079-Other combustor problems B | U1-Forced - Immediate | 851-CC GT units
5079 | Other combustor problems B | Gas Turbine | Fuel; Ignition; and Combustion Systems | U1 | Forced - Immediate | 2024 | Gas | GG | 851 | CC GT units | WECC | Off-Peak | 2565 | 171 | 1 | 1 | 5079-Other combustor problems B | U1-Forced - Immediate | 851-CC GT units
5079 | Other combustor problems B | Gas Turbine | Fuel; Ignition; and Combustion Systems | U1 | Forced - Immediate | 2024 | Gas | GG | 851 | CC GT units | TRE | Winter | 148.6332 | 182 | 1 | 1 | 5079-Other combustor problems B | U1-Forced - Immediate | 851-CC GT units
5079 | Other combustor problems B | Gas Turbine | Fuel; Ignition; and Combustion Systems | U1 | Forced - Immediate | 2024 | Gas | GG | 851 | CC GT units | SERC | Off-Peak | 3481.4 | 169 | 1 | 1 | 5079-Other combustor problems B | U1-Forced - Immediate | 851-CC GT units
5079 | Other combustor problems B | Gas Turbine | Fuel; Ignition; and Combustion Systems | U1 | Forced - Immediate | 2024 | Gas | GG | 851 | CC GT units | TRE | Winter | 154.7 | 182 | 1 | 1 | 5079-Other combustor problems B | U1-Forced - Immediate | 851-CC GT units
5079 | Other combustor problems B | Gas Turbine | Fuel; Ignition; and Combustion Systems | U1 | Forced - Immediate | 2024 | Gas | GG | 851 | CC GT units | TRE | Off-Peak | 4344.2999 | 162 | 1 | 1 | 5079-Other combustor problems B | U1-Forced - Immediate | 851-CC GT units
5079 | Other combustor problems B | Gas Turbine | Fuel; Ignition; and Combustion Systems | U1 | Forced - Immediate | 2024 | Gas | GG | 851 | CC GT units | MRO | Winter | 178.2 | 162 | 1 | 1 | 5079-Other combustor problems B | U1-Forced - Immediate | 851-CC GT units
5079 | Other combustor problems B | Gas Turbine | Fuel; Ignition; and Combustion Systems | U1 | Forced - Immediate | 2024 | Gas | GG | 851 | CC GT units | SERC | Off-Peak | 4359.6 | 168 | 1 | 1 | 5079-Other combustor problems B | U1-Forced - Immediate | 851-CC GT units
5079 | Other combustor problems B | Gas Turbine | Fuel; Ignition; and Combustion Systems | U1 | Forced - Immediate | 2024 | Gas | GG | 851 | CC GT units | MRO | Winter | 251.1 | 162 | 1 | 1 | 5079-Other combustor problems B | U1-Forced - Immediate | 851-CC GT units
5079 | Other combustor problems B | Gas Turbine | Fuel; Ignition; and Combustion Systems | U1 | Forced - Immediate | 2024 | Gas | GG | 851 | CC GT units | SERC | Off-Peak | 28720 | 160 | 1 | 1 | 5079-Other combustor problems B | U1-Forced - Immediate | 851-CC GT units
5079 | Other combustor problems B | Gas Turbine | Fuel; Ignition; and Combustion Systems | U1 | Forced - Immediate | 2024 | Gas | GG | 851 | CC GT units | MRO | Winter | 334.7999 | 162 | 1 | 1 | 5079-Other combustor problems B | U1-Forced - Immediate | 851-CC GT units
5079 | Other combustor problems B | Gas Turbine | Fuel; Ignition; and Combustion Systems | U1 | Forced - Immediate | 2024 | Gas | GG | 851 | CC GT units | SERC | Off-Peak | 31786.7 | 407 | 1 | 1 | 5079-Other combustor problems B | U1-Forced - Immediate | 851-CC GT units
5079 | Other combustor problems B | Gas Turbine | Fuel; Ignition; and Combustion Systems | U1 | Forced - Immediate | 2024 | Gas | GG | 851 | CC GT units | MRO | Winter | 2308.5 | 162 | 1 | 1 | 5079-Other combustor problems B | U1-Forced - Immediate | 851-CC GT units
5079 | Other combustor problems B | Gas Turbine | Fuel; Ignition; and Combustion Systems | U1 | Forced - Immediate | 2024 | Gas | GG | 851 | CC GT units | TRE | Summer | 18.7832 | 161 | 1 | 1 | 5079-Other combustor problems B | U1-Forced - Immediate | 851-CC GT units
5079 | Other combustor problems B | Gas Turbine | Fuel; Ignition; and Combustion Systems | U1 | Forced - Immediate | 2024 | Gas | GG | 851 | CC GT units | MRO | Winter | 2459.6999 | 162 | 1 | 1 | 5079-Other combustor problems B | U1-Forced - Immediate | 851-CC GT units
5079 | Other combustor problems B | Gas Turbine | Fuel; Ignition; and Combustion Systems | U1 | Forced - Immediate | 2024 | Gas | GG | 851 | CC GT units | TRE | Summer | 96.8166 | 157 | 1 | 1 | 5079-Other combustor problems B | U1-Forced - Immediate | 851-CC GT units
5079 | Other combustor problems B | Gas Turbine | Fuel; Ignition; and Combustion Systems | U1 | Forced - Immediate | 2024 | Gas | GG | 851 | CC GT units | TRE | Winter | 2720.74 | 327.8 | 1 | 1 | 5079-Other combustor problems B | U1-Forced - Immediate | 851-CC GT units
5079 | Other combustor problems B | Gas Turbine | Fuel; Ignition; and Combustion Systems | U1 | Forced - Immediate | 2024 | Gas | GG | 851 | CC GT units | TRE | Summer | 104.6666 | 157 | 1 | 1 | 5079-Other combustor problems B | U1-Forced - Immediate | 851-CC GT units
5079 | Other combustor problems B | Gas Turbine | Fuel; Ignition; and Combustion Systems | U1 | Forced - Immediate | 2024 | Gas | GG | 851 | CC GT units | SERC | Winter | 4394.6666 | 160 | 1 | 1 | 5079-Other combustor problems B | U1-Forced - Immediate | 851-CC GT units
5079 | Other combustor problems B | Gas Turbine | Fuel; Ignition; and Combustion Systems | U1 | Forced - Immediate | 2024 | Gas | GG | 851 | CC GT units | TRE | Summer | 107.2833 | 157 | 1 | 1 | 5079-Other combustor problems B | U1-Forced - Immediate | 851-CC GT units
5079 | Other combustor problems B | Gas Turbine | Fuel; Ignition; and Combustion Systems | U1 | Forced - Immediate | 2024 | Gas | GG | 851 | CC GT units | SERC | Winter | 10440 | 160 | 1 | 1 | 5079-Other combustor problems B | U1-Forced - Immediate | 851-CC GT units
5079 | Other combustor problems B | Gas Turbine | Fuel; Ignition; and Combustion Systems | U1 | Forced - Immediate | 2024 | Gas | GG | 851 | CC GT units | TRE | Summer | 122.9833 | 157 | 1 | 1 | 5079-Other combustor problems B | U1-Forced - Immediate | 851-CC GT units
5079 | Other combustor problems B | Gas Turbine | Fuel; Ignition; and Combustion Systems | U1 | Forced - Immediate | 2024 | Gas | GG | 851 | CC GT units | TRE | Summer | 142.2166 | 161 | 1 | 1 | 5079-Other combustor problems B | U1-Forced - Immediate | 851-CC GT units
5079 | Other combustor problems B | Gas Turbine | Fuel; Ignition; and Combustion Systems | U1 | Forced - Immediate | 2024 | Gas | GG | 851 | CC GT units | TRE | Summer | 491.3332 | 134 | 1 | 1 | 5079-Other combustor problems B | U1-Forced - Immediate | 851-CC GT units
5079 | Other combustor problems B | Gas Turbine | Fuel; Ignition; and Combustion Systems | U1 | Forced - Immediate | 2024 | Gas | GG | 851 | CC GT units | TRE | Winter | 125.4166 | 175 | 1 | 1 | 5079-Other combustor problems B | U1-Forced - Immediate | 851-CC GT units
5079 | Other combustor problems B | Gas Turbine | Fuel; Ignition; and Combustion Systems | U1 | Forced - Immediate | 2024 | Gas | GG | 851 | CC GT units | TRE | Winter | 196.19 | 170.6 | 1 | 8 | 5079-Other combustor problems B | U1-Forced - Immediate | 851-CC GT units
5079 | Other combustor problems B | Gas Turbine | Fuel; Ignition; and Combustion Systems | U1 | Forced - Immediate | 2024 | Gas | GG | 851 | CC GT units | MRO | Winter | 307.8 | 162 | 1 | 1 | 5079-Other combustor problems B | U1-Forced - Immediate | 851-CC GT units
5079 | Other combustor problems B | Gas Turbine | Fuel; Ignition; and Combustion Systems | U1 | Forced - Immediate | 2024 | Gas | GG | 851 | CC GT units | SERC | Winter | 746.1666 | 121 | 1 | 1 | 5079-Other combustor problems B | U1-Forced - Immediate | 851-CC GT units
5079 | Other combustor problems B | Gas Turbine | Fuel; Ignition; and Combustion Systems | U1 | Forced - Immediate | 2024 | Gas | GG | 851 | CC GT units | TRE | Winter | 2283.1466 | 329.3 | 1 | 1 | 5079-Other combustor problems B | U1-Forced - Immediate | 851-CC GT units
5079 | Other combustor problems B | Gas Turbine | Fuel; Ignition; and Combustion Systems | D1 | Forced - Immediate | 2024 | Gas | GG | 852 | CC steam units | SERC | Off-Peak | 111.0833 | 77.5 | 1 | 1 | 5079-Other combustor problems B | D1-Forced - Immediate | 852-CC steam units
5079 | Other combustor problems B | Gas Turbine | Fuel; Ignition; and Combustion Systems | D1 | Forced - Immediate | 2024 | Gas | GG | 852 | CC steam units | SERC | Summer | 36.9066 | 110.72 | 1 | 1 | 5079-Other combustor problems B | D1-Forced - Immediate | 852-CC steam units
5079 | Other combustor problems B | Gas Turbine | Fuel; Ignition; and Combustion Systems | D1 | Forced - Immediate | 2024 | Gas | GG | 852 | CC steam units | SERC | Summer | 33.4953 | 21.38 | 1 | 1 | 5079-Other combustor problems B | D1-Forced - Immediate | 852-CC steam units
5079 | Other combustor problems B | Gas Turbine | Fuel; Ignition; and Combustion Systems | D1 | Forced - Immediate | 2024 | Gas | GG | 852 | CC steam units | MRO | Off-Peak | 12.7417 | 13.9 | 1 | 1 | 5079-Other combustor problems B | D1-Forced - Immediate | 852-CC steam units
5079 | Other combustor problems B | Gas Turbine | Fuel; Ignition; and Combustion Systems | D1 | Forced - Immediate | 2024 | Gas | GG | 852 | CC steam units | TRE | Winter | 24.4441 | 293.33 | 1 | 1 | 5079-Other combustor problems B | D1-Forced - Immediate | 852-CC steam units
5079 | Other combustor problems B | Gas Turbine | Fuel; Ignition; and Combustion Systems | D1 | Forced - Immediate | 2024 | Gas | GG | 852 | CC steam units | SERC | Summer | 78.175 | 79.5 | 1 | 1 | 5079-Other combustor problems B | D1-Forced - Immediate | 852-CC steam units
5079 | Other combustor problems B | Gas Turbine | Fuel; Ignition; and Combustion Systems | D1 | Forced - Immediate | 2024 | Waste Heat | WH | 852 | CC steam units | NPCC | Off-Peak | 27.5458 | 150.25 | 1 | 2 | 5079-Other combustor problems B | D1-Forced - Immediate | 852-CC steam units
5079 | Other combustor problems B | Gas Turbine | Fuel; Ignition; and Combustion Systems | D1 | Forced - Immediate | 2024 | Gas | GG | 852 | CC steam units | WECC | Off-Peak | 18.5849 | 159.3 | 1 | 1 | 5079-Other combustor problems B | D1-Forced - Immediate | 852-CC steam units
5079 | Other combustor problems B | Gas Turbine | Fuel; Ignition; and Combustion Systems | D1 | Forced - Immediate | 2024 | Waste Heat | WH | 852 | CC steam units | MRO | Off-Peak | 21.528 | 5.52 | 1 | 1 | 5079-Other combustor problems B | D1-Forced - Immediate | 852-CC steam units
5079 | Other combustor problems B | Gas Turbine | Fuel; Ignition; and Combustion Systems | D1 | Forced - Immediate | 2024 | Waste Heat | WH | 852 | CC steam units | TRE | Off-Peak | 20.8 | 32 | 1 | 1 | 5079-Other combustor problems B | D1-Forced - Immediate | 852-CC steam units
5079 | Other combustor problems B | Gas Turbine | Fuel; Ignition; and Combustion Systems | D1 | Forced - Immediate | 2024 | Waste Heat | WH | 852 | CC steam units | TRE | Off-Peak | 202.4 | 92 | 1 | 1 | 5079-Other combustor problems B | D1-Forced - Immediate | 852-CC steam units
5079 | Other combustor problems B | Gas Turbine | Fuel; Ignition; and Combustion Systems | D1 | Forced - Immediate | 2024 | Gas | GG | 852 | CC steam units | SERC | Off-Peak | 1738.7999 | 162 | 1 | 1 | 5079-Other combustor problems B | D1-Forced - Immediate | 852-CC steam units
5079 | Other combustor problems B | Gas Turbine | Fuel; Ignition; and Combustion Systems | D1 | Forced - Immediate | 2024 | Waste Heat | WH | 852 | CC steam units | RFC | Off-Peak | 121.7333 | 166 | 1 | 1 | 5079-Other combustor problems B | D1-Forced - Immediate | 852-CC steam units
5079 | Other combustor problems B | Gas Turbine | Fuel; Ignition; and Combustion Systems | D1 | Forced - Immediate | 2024 | Waste Heat | WH | 852 | CC steam units | MRO | Off-Peak | 52.6817 | 7.3 | 1 | 1 | 5079-Other combustor problems B | D1-Forced - Immediate | 852-CC steam units
5079 | Other combustor problems B | Gas Turbine | Fuel; Ignition; and Combustion Systems | D1 | Forced - Immediate | 2024 | Waste Heat | WH | 852 | CC steam units | TRE | Off-Peak | 321.3333 | 241 | 1 | 1 | 5079-Other combustor problems B | D1-Forced - Immediate | 852-CC steam units
5079 | Other combustor problems B | Gas Turbine | Fuel; Ignition; and Combustion Systems | D1 | Forced - Immediate | 2024 | Waste Heat | WH | 852 | CC steam units | NPCC | Off-Peak | 20.0333 | 150.25 | 1 | 1 | 5079-Other combustor problems B | D1-Forced - Immediate | 852-CC steam units
5079 | Other combustor problems B | Gas Turbine | Fuel; Ignition; and Combustion Systems | D1 | Forced - Immediate | 2024 | Waste Heat | WH | 852 | CC steam units | RFC | Off-Peak | 182.6 | 166 | 1 | 1 | 5079-Other combustor problems B | D1-Forced - Immediate | 852-CC steam units
5079 | Other combustor problems B | Gas Turbine | Fuel; Ignition; and Combustion Systems | D1 | Forced - Immediate | 2024 | Waste Heat | WH | 852 | CC steam units | RFC | Off-Peak | 54.1666 | 65 | 1 | 1 | 5079-Other combustor problems B | D1-Forced - Immediate | 852-CC steam units
5079 | Other combustor problems B | Gas Turbine | Fuel; Ignition; and Combustion Systems | D1 | Forced - Immediate | 2024 | Waste Heat | WH | 852 | CC steam units | TRE | Summer | 4.95 | 99 | 1 | 1 | 5079-Other combustor problems B | D1-Forced - Immediate | 852-CC steam units
5079 | Other combustor problems B | Gas Turbine | Fuel; Ignition; and Combustion Systems | D1 | Forced - Immediate | 2024 | Waste Heat | WH | 852 | CC steam units | RFC | Off-Peak | 309.8666 | 166 | 1 | 1 | 5079-Other combustor problems B | D1-Forced - Immediate | 852-CC steam units
5079 | Other combustor problems B | Gas Turbine | Fuel; Ignition; and Combustion Systems | D1 | Forced - Immediate | 2024 | Waste Heat | WH | 852 | CC steam units | MRO | Summer | 24.0166 | 131 | 1 | 1 | 5079-Other combustor problems B | D1-Forced - Immediate | 852-CC steam units
5079 | Other combustor problems B | Gas Turbine | Fuel; Ignition; and Combustion Systems | D1 | Forced - Immediate | 2024 | Waste Heat | WH | 852 | CC steam units | TRE | Off-Peak | 79.7333 | 92 | 1 | 1 | 5079-Other combustor problems B | D1-Forced - Immediate | 852-CC steam units
5079 | Other combustor problems B | Gas Turbine | Fuel; Ignition; and Combustion Systems | D1 | Forced - Immediate | 2024 | Waste Heat | WH | 852 | CC steam units | MRO | Summer | 132.5666 | 82 | 1 | 1 | 5079-Other combustor problems B | D1-Forced - Immediate | 852-CC steam units
5079 | Other combustor problems B | Gas Turbine | Fuel; Ignition; and Combustion Systems | D1 | Forced - Immediate | 2024 | Waste Heat | WH | 852 | CC steam units | RFC | Off-Peak | 2680.9 | 166 | 1 | 1 | 5079-Other combustor problems B | D1-Forced - Immediate | 852-CC steam units
5079 | Other combustor problems B | Gas Turbine | Fuel; Ignition; and Combustion Systems | D1 | Forced - Immediate | 2024 | Waste Heat | WH | 852 | CC steam units | MRO | Summer | 286.0166 | 131 | 1 | 1 | 5079-Other combustor problems B | D1-Forced - Immediate | 852-CC steam units
5079 | Other combustor problems B | Gas Turbine | Fuel; Ignition; and Combustion Systems | D1 | Forced - Immediate | 2024 | Waste Heat | WH | 852 | CC steam units | TRE | Off-Peak | 82.3333 | 95 | 1 | 1 | 5079-Other combustor problems B | D1-Forced - Immediate | 852-CC steam units
5079 | Other combustor problems B | Gas Turbine | Fuel; Ignition; and Combustion Systems | D1 | Forced - Immediate | 2024 | Waste Heat | WH | 852 | CC steam units | MRO | Summer | 829.5666 | 82 | 1 | 1 | 5079-Other combustor problems B | D1-Forced - Immediate | 852-CC steam units
5079 | Other combustor problems B | Gas Turbine | Fuel; Ignition; and Combustion Systems | D1 | Forced - Immediate | 2024 | Waste Heat | WH | 852 | CC steam units | TRE | Summer | 20.8 | 104 | 1 | 1 | 5079-Other combustor problems B | D1-Forced - Immediate | 852-CC steam units
5079 | Other combustor problems B | Gas Turbine | Fuel; Ignition; and Combustion Systems | D1 | Forced - Immediate | 2024 | Waste Heat | WH | 852 | CC steam units | WECC | Winter | 4 | 10 | 1 | 1 | 5079-Other combustor problems B | D1-Forced - Immediate | 852-CC steam units
5079 | Other combustor problems B | Gas Turbine | Fuel; Ignition; and Combustion Systems | D1 | Forced - Immediate | 2024 | Waste Heat | WH | 852 | CC steam units | MRO | Off-Peak | 91.1533 | 11.3 | 1 | 1 | 5079-Other combustor problems B | D1-Forced - Immediate | 852-CC steam units
5079 | Other combustor problems B | Gas Turbine | Fuel; Ignition; and Combustion Systems | D1 | Forced - Immediate | 2024 | Waste Heat | WH | 852 | CC steam units | MRO | Summer | 3147.4333 | 82 | 1 | 1 | 5079-Other combustor problems B | D1-Forced - Immediate | 852-CC steam units
5079 | Other combustor problems B | Gas Turbine | Fuel; Ignition; and Combustion Systems | D1 | Forced - Immediate | 2024 | Waste Heat | WH | 852 | CC steam units | MRO | Summer | 180.4 | 82 | 1 | 1 | 5079-Other combustor problems B | D1-Forced - Immediate | 852-CC steam units
5079 | Other combustor problems B | Gas Turbine | Fuel; Ignition; and Combustion Systems | D1 | Forced - Immediate | 2024 | Waste Heat | WH | 852 | CC steam units | TRE | Winter | 13.8667 | 32 | 1 | 1 | 5079-Other combustor problems B | D1-Forced - Immediate | 852-CC steam units
5079 | Other combustor problems B | Gas Turbine | Fuel; Ignition; and Combustion Systems | D1 | Forced - Immediate | 2024 | Waste Heat | WH | 852 | CC steam units | RFC | Off-Peak | 138.3333 | 166 | 1 | 1 | 5079-Other combustor problems B | D1-Forced - Immediate | 852-CC steam units
5079 | Other combustor problems B | Gas Turbine | Fuel; Ignition; and Combustion Systems | D1 | Forced - Immediate | 2024 | Waste Heat | WH | 852 | CC steam units | MRO | Summer | 4047.9 | 131 | 1 | 1 | 5079-Other combustor problems B | D1-Forced - Immediate | 852-CC steam units
5079 | Other combustor problems B | Gas Turbine | Fuel; Ignition; and Combustion Systems | D1 | Forced - Immediate | 2024 | Waste Heat | WH | 852 | CC steam units | TRE | Summer | 308.4499 | 93 | 1 | 1 | 5079-Other combustor problems B | D1-Forced - Immediate | 852-CC steam units
5079 | Other combustor problems B | Gas Turbine | Fuel; Ignition; and Combustion Systems | D1 | Forced - Immediate | 2024 | Waste Heat | WH | 852 | CC steam units | TRE | Winter | 80.0333 | 98 | 1 | 1 | 5079-Other combustor problems B | D1-Forced - Immediate | 852-CC steam units
5079 | Other combustor problems B | Gas Turbine | Fuel; Ignition; and Combustion Systems | D1 | Forced - Immediate | 2024 | Waste Heat | WH | 852 | CC steam units | TRE | Summer | 79.3333 | 85 | 1 | 1 | 5079-Other combustor problems B | D1-Forced - Immediate | 852-CC steam units
5079 | Other combustor problems B | Gas Turbine | Fuel; Ignition; and Combustion Systems | D1 | Forced - Immediate | 2024 | Waste Heat | WH | 852 | CC steam units | MRO | Summer | 41465.8666 | 131 | 1 | 1 | 5079-Other combustor problems B | D1-Forced - Immediate | 852-CC steam units
5079 | Other combustor problems B | Gas Turbine | Fuel; Ignition; and Combustion Systems | D1 | Forced - Immediate | 2024 | Waste Heat | WH | 852 | CC steam units | MRO | Summer | 766.7 | 82 | 1 | 1 | 5079-Other combustor problems B | D1-Forced - Immediate | 852-CC steam units
5079 | Other combustor problems B | Gas Turbine | Fuel; Ignition; and Combustion Systems | D1 | Forced - Immediate | 2024 | Waste Heat | WH | 852 | CC steam units | MRO | Winter | 90.2 | 82 | 1 | 1 | 5079-Other combustor problems B | D1-Forced - Immediate | 852-CC steam units
5079 | Other combustor problems B | Gas Turbine | Fuel; Ignition; and Combustion Systems | D1 | Forced - Immediate | 2024 | Waste Heat | WH | 852 | CC steam units | SERC | Summer | 133.48 | 33.37 | 1 | 1 | 5079-Other combustor problems B | D1-Forced - Immediate | 852-CC steam units
5079 | Other combustor problems B | Gas Turbine | Fuel; Ignition; and Combustion Systems | D1 | Forced - Immediate | 2024 | Waste Heat | WH | 852 | CC steam units | SERC | Winter | 48 | 24 | 1 | 1 | 5079-Other combustor problems B | D1-Forced - Immediate | 852-CC steam units
5079 | Other combustor problems B | Gas Turbine | Fuel; Ignition; and Combustion Systems | D1 | Forced - Immediate | 2024 | Waste Heat | WH | 852 | CC steam units | MRO | Winter | 78.6 | 131 | 1 | 1 | 5079-Other combustor problems B | D1-Forced - Immediate | 852-CC steam units
5079 | Other combustor problems B | Gas Turbine | Fuel; Ignition; and Combustion Systems | D1 | Forced - Immediate | 2024 | Waste Heat | WH | 852 | CC steam units | SERC | Winter | 108.68 | 27.17 | 1 | 1 | 5079-Other combustor problems B | D1-Forced - Immediate | 852-CC steam units
5079 | Other combustor problems B | Gas Turbine | Fuel; Ignition; and Combustion Systems | D1 | Forced - Immediate | 2024 | Waste Heat | WH | 852 | CC steam units | MRO | Winter | 41.4832 | 131 | 1 | 1 | 5079-Other combustor problems B | D1-Forced - Immediate | 852-CC steam units
5079 | Other combustor problems B | Gas Turbine | Fuel; Ignition; and Combustion Systems | D1 | Forced - Immediate | 2024 | Waste Heat | WH | 852 | CC steam units | TRE | Winter | 88.9166 | 97 | 1 | 2 | 5079-Other combustor problems B | D1-Forced - Immediate | 852-CC steam units
5079 | Other combustor problems B | Gas Turbine | Fuel; Ignition; and Combustion Systems | D1 | Forced - Immediate | 2024 | Waste Heat | WH | 852 | CC steam units | TRE | Winter | 84.0666 | 97 | 1 | 1 | 5079-Other combustor problems B | D1-Forced - Immediate | 852-CC steam units
5079 | Other combustor problems B | Gas Turbine | Fuel; Ignition; and Combustion Systems | D1 | Forced - Immediate | 2024 | Waste Heat | WH | 852 | CC steam units | MRO | Winter | 127.1 | 82 | 1 | 1 | 5079-Other combustor problems B | D1-Forced - Immediate | 852-CC steam units
5079 | Other combustor problems B | Gas Turbine | Fuel; Ignition; and Combustion Systems | D1 | Forced - Immediate | 2024 | Waste Heat | WH | 852 | CC steam units | MRO | Winter | 104 | 12 | 1 | 1 | 5079-Other combustor problems B | D1-Forced - Immediate | 852-CC steam units
5079 | Other combustor problems B | Gas Turbine | Fuel; Ignition; and Combustion Systems | D1 | Forced - Immediate | 2024 | Waste Heat | WH | 852 | CC steam units | TRE | Winter | 108.9 | 99 | 1 | 1 | 5079-Other combustor problems B | D1-Forced - Immediate | 852-CC steam units
5079 | Other combustor problems B | Gas Turbine | Fuel; Ignition; and Combustion Systems | D1 | Forced - Immediate | 2024 | Waste Heat | WH | 852 | CC steam units | TRE | Winter | 87.3 | 97 | 1 | 1 | 5079-Other combustor problems B | D1-Forced - Immediate | 852-CC steam units
5079 | Other combustor problems B | Gas Turbine | Fuel; Ignition; and Combustion Systems | D1 | Forced - Immediate | 2024 | Waste Heat | WH | 852 | CC steam units | MRO | Winter | 943.2 | 16 | 1 | 1 | 5079-Other combustor problems B | D1-Forced - Immediate | 852-CC steam units
5079 | Other combustor problems B | Gas Turbine | Fuel; Ignition; and Combustion Systems | D1 | Forced - Immediate | 2024 | Waste Heat | WH | 852 | CC steam units | MRO | Winter | 105.6 | 12 | 1 | 1 | 5079-Other combustor problems B | D1-Forced - Immediate | 852-CC steam units
5079 | Other combustor problems B | Gas Turbine | Fuel; Ignition; and Combustion Systems | D1 | Forced - Immediate | 2024 | Waste Heat | WH | 852 | CC steam units | TRE | Winter | 130.6666 | 98 | 1 | 1 | 5079-Other combustor problems B | D1-Forced - Immediate | 852-CC steam units
5079 | Other combustor problems B | Gas Turbine | Fuel; Ignition; and Combustion Systems | D1 | Forced - Immediate | 2024 | Waste Heat | WH | 852 | CC steam units | RFC | Winter | 146.7333 | 124 | 1 | 1 | 5079-Other combustor problems B | D1-Forced - Immediate | 852-CC steam units
5079 | Other combustor problems B | Gas Turbine | Fuel; Ignition; and Combustion Systems | D1 | Forced - Immediate | 2024 | Waste Heat | WH | 852 | CC steam units | MRO | Winter | 1652.4667 | 14 | 1 | 1 | 5079-Other combustor problems B | D1-Forced - Immediate | 852-CC steam units
5079 | Other combustor problems B | Gas Turbine | Fuel; Ignition; and Combustion Systems | D1 | Forced - Immediate | 2024 | Waste Heat | WH | 852 | CC steam units | MRO | Winter | 141.6 | 12 | 1 | 1 | 5079-Other combustor problems B | D1-Forced - Immediate | 852-CC steam units
5079 | Other combustor problems B | Gas Turbine | Fuel; Ignition; and Combustion Systems | D1 | Forced - Immediate | 2024 | Waste Heat | WH | 852 | CC steam units | TRE | Winter | 171.15 | 163 | 1 | 1 | 5079-Other combustor problems B | D1-Forced - Immediate | 852-CC steam units
5079 | Other combustor problems B | Gas Turbine | Fuel; Ignition; and Combustion Systems | D1 | Forced - Immediate | 2024 | Waste Heat | WH | 852 | CC steam units | MRO | Winter | 794.75 | 17 | 1 | 1 | 5079-Other combustor problems B | D1-Forced - Immediate | 852-CC steam units
5079 | Other combustor problems B | Gas Turbine | Fuel; Ignition; and Combustion Systems | U1 | Forced - Immediate | 2024 | Gas | GG | 852 | CC steam units | RFC | Summer | 28503.2466 | 294.05 | 1 | 1 | 5079-Other combustor problems B | U1-Forced - Immediate | 852-CC steam units
5079 | Other combustor problems B | Gas Turbine | Fuel; Ignition; and Combustion Systems | D1 | Forced - Immediate | 2024 | Waste Heat | WH | 852 | CC steam units | WECC | Winter | 143.5383 | 121.3 | 1 | 1 | 5079-Other combustor problems B | D1-Forced - Immediate | 852-CC steam units
5079 | Other combustor problems B | Gas Turbine | Fuel; Ignition; and Combustion Systems | D1 | Forced - Immediate | 2024 | Waste Heat | WH | 852 | CC steam units | MRO | Winter | 415.4666 | 82 | 1 | 1 | 5079-Other combustor problems B | D1-Forced - Immediate | 852-CC steam units
5079 | Other combustor problems B | Gas Turbine | Fuel; Ignition; and Combustion Systems | D1 | Forced - Immediate | 2024 | Waste Heat | WH | 852 | CC steam units | MRO | Winter | 1026.4333 | 14 | 1 | 1 | 5079-Other combustor problems B | D1-Forced - Immediate | 852-CC steam units
5079 | Other combustor problems B | Gas Turbine | Fuel; Ignition; and Combustion Systems | U1 | Forced - Immediate | 2024 | Waste Heat | WH | 852 | CC steam units | TRE | Off-Peak | 80.2333 | 83 | 1 | 1 | 5079-Other combustor problems B | U1-Forced - Immediate | 852-CC steam units
5079 | Other combustor problems B | Gas Turbine | Fuel; Ignition; and Combustion Systems | D1 | Forced - Immediate | 2024 | Waste Heat | WH | 852 | CC steam units | MRO | Winter | 155.8 | 82 | 1 | 1 | 5079-Other combustor problems B | D1-Forced - Immediate | 852-CC steam units
5079 | Other combustor problems B | Gas Turbine | Fuel; Ignition; and Combustion Systems | U1 | Forced - Immediate | 2024 | Gas | GG | 852 | CC steam units | MRO | Off-Peak | 5353.7 | 170.5 | 1 | 1 | 5079-Other combustor problems B | U1-Forced - Immediate | 852-CC steam units
5079 | Other combustor problems B | Gas Turbine | Fuel; Ignition; and Combustion Systems | D1 | Forced - Immediate | 2024 | Waste Heat | WH | 852 | CC steam units | MRO | Winter | 1168.5 | 82 | 1 | 1 | 5079-Other combustor problems B | D1-Forced - Immediate | 852-CC steam units
5079 | Other combustor problems B | Gas Turbine | Fuel; Ignition; and Combustion Systems | U1 | Forced - Immediate | 2024 | Waste Heat | WH | 852 | CC steam units | TRE | Off-Peak | 85.7666 | 83 | 1 | 1 | 5079-Other combustor problems B | U1-Forced - Immediate | 852-CC steam units
5079 | Other combustor problems B | Gas Turbine | Fuel; Ignition; and Combustion Systems | D1 | Forced - Immediate | 2024 | Waste Heat | WH | 852 | CC steam units | TRE | Winter | 458.9666 | 98 | 1 | 1 | 5079-Other combustor problems B | D1-Forced - Immediate | 852-CC steam units
5079 | Other combustor problems B | Gas Turbine | Fuel; Ignition; and Combustion Systems | U1 | Forced - Immediate | 2024 | Waste Heat | WH | 852 | CC steam units | TRE | Off-Peak | 87.15 | 83 | 1 | 1 | 5079-Other combustor problems B | U1-Forced - Immediate | 852-CC steam units
5079 | Other combustor problems B | Gas Turbine | Fuel; Ignition; and Combustion Systems | SF | Startup Failure | 2024 | Waste Heat | WH | 852 | CC steam units | SERC | Winter | 817.6666 | 110 | 1 | 1 | 5079-Other combustor problems B | SF-Startup Failure | 852-CC steam units
5079 | Other combustor problems B | Gas Turbine | Fuel; Ignition; and Combustion Systems | U1 | Forced - Immediate | 2024 | Waste Heat | WH | 852 | CC steam units | TRE | Off-Peak | 91.3 | 83 | 1 | 1 | 5079-Other combustor problems B | U1-Forced - Immediate | 852-CC steam units
5079 | Other combustor problems B | Gas Turbine | Fuel; Ignition; and Combustion Systems | D1 | Forced - Immediate | 2024 | Waste Heat | WH | 852 | CC steam units | RFC | Winter | 869.9166 | 143 | 1 | 1 | 5079-Other combustor problems B | D1-Forced - Immediate | 852-CC steam units
5079 | Other combustor problems B | Gas Turbine | Fuel; Ignition; and Combustion Systems | U1 | Forced - Immediate | 2024 | Waste Heat | WH | 852 | CC steam units | TRE | Summer | 71.9333 | 83 | 1 | 1 | 5079-Other combustor problems B | U1-Forced - Immediate | 852-CC steam units
5079 | Other combustor problems B | Gas Turbine | Fuel; Ignition; and Combustion Systems | U1 | Forced - Immediate | 2024 | Gas | GG | 852 | CC steam units | TRE | Winter | 3849.72 | 458.3 | 1 | 1 | 5079-Other combustor problems B | U1-Forced - Immediate | 852-CC steam units
5079 | Other combustor problems B | Gas Turbine | Fuel; Ignition; and Combustion Systems | U1 | Forced - Immediate | 2024 | Waste Heat | WH | 852 | CC steam units | WECC | Off-Peak | 3006.9999 | 186 | 1 | 1 | 5079-Other combustor problems B | U1-Forced - Immediate | 852-CC steam units
5079 | Other combustor problems B | Gas Turbine | Fuel; Ignition; and Combustion Systems | D1 | Forced - Immediate | 2024 | Waste Heat | WH | 852 | CC steam units | MRO | Winter | 1245.0333 | 82 | 1 | 1 | 5079-Other combustor problems B | D1-Forced - Immediate | 852-CC steam units
5079 | Other combustor problems B | Gas Turbine | Fuel; Ignition; and Combustion Systems | U1 | Forced - Immediate | 2024 | Waste Heat | WH | 852 | CC steam units | TRE | Summer | 88.5333 | 83 | 1 | 1 | 5079-Other combustor problems B | U1-Forced - Immediate | 852-CC steam units
5079 | Other combustor problems B | Gas Turbine | Fuel; Ignition; and Combustion Systems | U1 | Forced - Immediate | 2024 | Waste Heat | WH | 852 | CC steam units | TRE | Off-Peak | 70.55 | 83 | 1 | 1 | 5079-Other combustor problems B | U1-Forced - Immediate | 852-CC steam units
5079 | Other combustor problems B | Gas Turbine | Fuel; Ignition; and Combustion Systems | U1 | Forced - Immediate | 2024 | Waste Heat | WH | 852 | CC steam units | TRE | Summer | 74.7 | 83 | 1 | 1 | 5079-Other combustor problems B | U1-Forced - Immediate | 852-CC steam units
5079 | Other combustor problems B | Gas Turbine | Fuel; Ignition; and Combustion Systems | D1 | Forced - Immediate | 2024 | Waste Heat | WH | 852 | CC steam units | TRE | Winter | 1804.8333 | 98 | 1 | 1 | 5079-Other combustor problems B | D1-Forced - Immediate | 852-CC steam units
5079 | Other combustor problems B | Gas Turbine | Fuel; Ignition; and Combustion Systems | U1 | Forced - Immediate | 2024 | Waste Heat | WH | 852 | CC steam units | RFC | Winter | 173.2499 | 189 | 1 | 1 | 5079-Other combustor problems B | U1-Forced - Immediate | 852-CC steam units
5079 | Other combustor problems B | Gas Turbine | Fuel; Ignition; and Combustion Systems | U1 | Forced - Immediate | 2024 | Waste Heat | WH | 852 | CC steam units | TRE | Off-Peak | 102.3666 | 83 | 1 | 1 | 5079-Other combustor problems B | U1-Forced - Immediate | 852-CC steam units
5079 | Other combustor problems B | Gas Turbine | Fuel; Ignition; and Combustion Systems | U1 | Forced - Immediate | 2024 | Waste Heat | WH | 852 | CC steam units | TRE | Summer | 100.9833 | 83 | 1 | 1 | 5079-Other combustor problems B | U1-Forced - Immediate | 852-CC steam units
5079 | Other combustor problems B | Gas Turbine | Fuel; Ignition; and Combustion Systems | D1 | Forced - Immediate | 2024 | Waste Heat | WH | 852 | CC steam units | RFC | Winter | 3444.1667 | 50 | 1 | 1 | 5079-Other combustor problems B | D1-Forced - Immediate | 852-CC steam units
5079 | Other combustor problems B | Gas Turbine | Fuel; Ignition; and Combustion Systems | U1 | Forced - Immediate | 2024 | Waste Heat | WH | 852 | CC steam units | MRO | Winter | 369.8666 | 152 | 1 | 1 | 5079-Other combustor problems B | U1-Forced - Immediate | 852-CC steam units
5079 | Other combustor problems B | Gas Turbine | Fuel; Ignition; and Combustion Systems | U1 | Forced - Immediate | 2024 | Waste Heat | WH | 852 | CC steam units | TRE | Off-Peak | 178.45 | 83 | 1 | 1 | 5079-Other combustor problems B | U1-Forced - Immediate | 852-CC steam units
5079 | Other combustor problems B | Gas Turbine | Fuel; Ignition; and Combustion Systems | U1 | Forced - Immediate | 2024 | Waste Heat | WH | 852 | CC steam units | TRE | Winter | 76.0833 | 83 | 1 | 1 | 5079-Other combustor problems B | U1-Forced - Immediate | 852-CC steam units
5079 | Other combustor problems B | Gas Turbine | Fuel; Ignition; and Combustion Systems | U1 | Forced - Immediate | 2024 | Waste Heat | WH | 852 | CC steam units | TRE | Off-Peak | 59.4833 | 83 | 1 | 1 | 5079-Other combustor problems B | U1-Forced - Immediate | 852-CC steam units
5079 | Other combustor problems B | Gas Turbine | Fuel; Ignition; and Combustion Systems | U1 | Forced - Immediate | 2024 | Waste Heat | WH | 852 | CC steam units | TRE | Winter | 221.25 | 177 | 1 | 1 | 5079-Other combustor problems B | U1-Forced - Immediate | 852-CC steam units
5079 | Other combustor problems B | Gas Turbine | Fuel; Ignition; and Combustion Systems | U1 | Forced - Immediate | 2024 | Waste Heat | WH | 852 | CC steam units | TRE | Winter | 84.3833 | 83 | 1 | 1 | 5079-Other combustor problems B | U1-Forced - Immediate | 852-CC steam units
5079 | Other combustor problems B | Gas Turbine | Fuel; Ignition; and Combustion Systems | U1 | Forced - Immediate | 2024 | Waste Heat | WH | 852 | CC steam units | TRE | Winter | 379.7333 | 178 | 1 | 1 | 5079-Other combustor problems B | U1-Forced - Immediate | 852-CC steam units
5079 | Other combustor problems B | Gas Turbine | Fuel; Ignition; and Combustion Systems | U1 | Forced - Immediate | 2024 | Waste Heat | WH | 852 | CC steam units | TRE | Off-Peak | 83 | 83 | 1 | 1 | 5079-Other combustor problems B | U1-Forced - Immediate | 852-CC steam units
5079 | Other combustor problems B | Gas Turbine | Fuel; Ignition; and Combustion Systems | U1 | Forced - Immediate | 2024 | Waste Heat | WH | 852 | CC steam units | MRO | Winter | 1834.1332 | 152 | 1 | 1 | 5079-Other combustor problems B | U1-Forced - Immediate | 852-CC steam units
5079 | Other combustor problems B | Gas Turbine | Fuel; Ignition; and Combustion Systems | U1 | Forced - Immediate | 2024 | Waste Heat | WH | 852 | CC steam units | TRE | Winter | 191.7499 | 177 | 1 | 1 | 5079-Other combustor problems B | U1-Forced - Immediate | 852-CC steam units
5079 | Other combustor problems B | Gas Turbine | Fuel; Ignition; and Combustion Systems | U1 | Forced - Immediate | 2024 | Waste Heat | WH | 852 | CC steam units | MRO | Winter | 134.2666 | 152 | 1 | 1 | 5079-Other combustor problems B | U1-Forced - Immediate | 852-CC steam units
5079 | Other combustor problems B | Gas Turbine | Fuel; Ignition; and Combustion Systems | U1 | Forced - Immediate | 2024 | Waste Heat | WH | 852 | CC steam units | SERC | Winter | 3179.2499 | 243 | 1 | 1 | 5079-Other combustor problems B | U1-Forced - Immediate | 852-CC steam units
5079 | Other combustor problems B | Gas Turbine | Fuel; Ignition; and Combustion Systems | D1 | Forced - Immediate | 2024 | Gas | GG | 860 | Co-generator Block | MRO | Off-Peak | 2753.1333 | 244 | 1 | 1 | 5079-Other combustor problems B | D1-Forced - Immediate | 860-Co-generator Block
5079 | Other combustor problems B | Gas Turbine | Fuel; Ignition; and Combustion Systems | U1 | Forced - Immediate | 2024 | Gas | GG | 861 | CoG GT units | TRE | Off-Peak | 10625.2499 | 139.5 | 1 | 1 | 5079-Other combustor problems B | U1-Forced - Immediate | 861-CoG GT units
5079 | Other combustor problems B | Gas Turbine | Fuel; Ignition; and Combustion Systems | U1 | Forced - Immediate | 2024 | Gas | GG | 861 | CoG GT units | TRE | Off-Peak | 450 | 90 | 1 | 1 | 5079-Other combustor problems B | U1-Forced - Immediate | 861-CoG GT units
5079 | Other combustor problems B | Gas Turbine | Fuel; Ignition; and Combustion Systems | U1 | Forced - Immediate | 2024 | Gas | GG | 861 | CoG GT units | TRE | Off-Peak | 1605.9 | 101 | 1 | 1 | 5079-Other combustor problems B | U1-Forced - Immediate | 861-CoG GT units
5079 | Other combustor problems B | Gas Turbine | Fuel; Ignition; and Combustion Systems | U1 | Forced - Immediate | 2024 | Gas | GG | 861 | CoG GT units | TRE | Winter | 8053.0666 | 104 | 1 | 1 | 5079-Other combustor problems B | U1-Forced - Immediate | 861-CoG GT units
5079 | Other combustor problems B | Gas Turbine | Fuel; Ignition; and Combustion Systems | U1 | Forced - Immediate | 2024 | Gas | GG | 861 | CoG GT units | TRE | Summer | 85.5 | 90 | 1 | 1 | 5079-Other combustor problems B | U1-Forced - Immediate | 861-CoG GT units
5079 | Other combustor problems B | Gas Turbine | Fuel; Ignition; and Combustion Systems | U1 | Forced - Immediate | 2024 | Gas | GG | 861 | CoG GT units | SERC | Winter | 58.45 | 167 | 1 | 1 | 5079-Other combustor problems B | U1-Forced - Immediate | 861-CoG GT units
5079 | Other combustor problems B | Gas Turbine | Fuel; Ignition; and Combustion Systems | U1 | Forced - Immediate | 2024 | Gas | GG | 861 | CoG GT units | TRE | Summer | 1254 | 90 | 1 | 1 | 5079-Other combustor problems B | U1-Forced - Immediate | 861-CoG GT units
5079 | Other combustor problems B | Gas Turbine | Fuel; Ignition; and Combustion Systems | U1 | Forced - Immediate | 2024 | Gas | GG | 861 | CoG GT units | SERC | Winter | 64.0166 | 167 | 1 | 1 | 5079-Other combustor problems B | U1-Forced - Immediate | 861-CoG GT units
5079 | Other combustor problems B | Gas Turbine | Fuel; Ignition; and Combustion Systems | U1 | Forced - Immediate | 2024 | Gas | GG | 861 | CoG GT units | SERC | Winter | 10298.7499 | 165 | 1 | 1 | 5079-Other combustor problems B | U1-Forced - Immediate | 861-CoG GT units
5079 | Other combustor problems B | Gas Turbine | Fuel; Ignition; and Combustion Systems | U1 | Forced - Immediate | 2024 | Gas | GG | 861 | CoG GT units | TRE | Winter | 22101.7333 | 104 | 1 | 1 | 5079-Other combustor problems B | U1-Forced - Immediate | 861-CoG GT units
5079 | Other combustor problems B | Gas Turbine | Fuel; Ignition; and Combustion Systems | D1 | Forced - Immediate | 2024 | Waste Heat | WH | 862 | CoG steam units | TRE | Off-Peak | 255 | 51 | 1 | 1 | 5079-Other combustor problems B | D1-Forced - Immediate | 862-CoG steam units
5079 | Other combustor problems B | Gas Turbine | Fuel; Ignition; and Combustion Systems | U1 | Forced - Immediate | 2024 | Waste Heat | WH | 862 | CoG steam units | SERC | Winter | 17.9666 | 49 | 1 | 1 | 5079-Other combustor problems B | U1-Forced - Immediate | 862-CoG steam units
5079 | Other combustor problems B | Gas Turbine | Fuel; Ignition; and Combustion Systems | D1 | Forced - Immediate | 2024 | Waste Heat | WH | 862 | CoG steam units | TRE | Winter | 3949.1 | 51 | 1 | 1 | 5079-Other combustor problems B | D1-Forced - Immediate | 862-CoG steam units
5079 | Other combustor problems B | Gas Turbine | Fuel; Ignition; and Combustion Systems | D1 | Forced - Immediate | 2024 | Waste Heat | WH | 862 | CoG steam units | TRE | Off-Peak | 1494.6 | 94 | 1 | 1 | 5079-Other combustor problems B | D1-Forced - Immediate | 862-CoG steam units
5079 | Other combustor problems B | Gas Turbine | Fuel; Ignition; and Combustion Systems | D1 | Forced - Immediate | 2024 | Waste Heat | WH | 862 | CoG steam units | TRE | Winter | 20401.5999 | 96 | 1 | 1 | 5079-Other combustor problems B | D1-Forced - Immediate | 862-CoG steam units
5079 | Other combustor problems B | Gas Turbine | Fuel; Ignition; and Combustion Systems | D1 | Forced - Immediate | 2024 | Waste Heat | WH | 862 | CoG steam units | TRE | Summer | 710.6 | 51 | 1 | 1 | 5079-Other combustor problems B | D1-Forced - Immediate | 862-CoG steam units
5079 | Other combustor problems B | Gas Turbine | Fuel; Ignition; and Combustion Systems | D1 | Forced - Immediate | 2024 | Waste Heat | WH | 862 | CoG steam units | SERC | Winter | 3.45 | 9 | 1 | 1 | 5079-Other combustor problems B | D1-Forced - Immediate | 862-CoG steam units
5079 | Other combustor problems B | Gas Turbine | Fuel; Ignition; and Combustion Systems | U1 | Forced - Immediate | 2024 | Waste Heat | WH | 862 | CoG steam units | SERC | Winter | 3117.2166 | 49 | 1 | 1 | 5079-Other combustor problems B | U1-Forced - Immediate | 862-CoG steam units
5080 | High pressure shaft C | Gas Turbine | Turbine | U1 | Forced - Immediate | 2024 | Gas | GG | 300 | Gas Turbine/Jet Engine (Simple Cycle Operation) | RFC | Winter | 804 | 33.5 | 1 | 1 | 5080-High pressure shaft C | U1-Forced - Immediate | 300-Gas Turbine/Jet Engine (Simple Cycle Operation)
5080 | High pressure shaft C | Gas Turbine | Turbine | SF | Startup Failure | 2024 | Gas | GG | 300 | Gas Turbine/Jet Engine (Simple Cycle Operation) | WECC | Summer | 721.9333 | 49 | 1 | 1 | 5080-High pressure shaft C | SF-Startup Failure | 300-Gas Turbine/Jet Engine (Simple Cycle Operation)
5080 | High pressure shaft C | Gas Turbine | Turbine | U1 | Forced - Immediate | 2024 | Gas | GG | 300 | Gas Turbine/Jet Engine (Simple Cycle Operation) | MRO | Summer | 156417.1416 | 35.5 | 1 | 1 | 5080-High pressure shaft C | U1-Forced - Immediate | 300-Gas Turbine/Jet Engine (Simple Cycle Operation)
5080 | High pressure shaft C | Gas Turbine | Turbine | SF | Startup Failure | 2024 | Gas | GG | 851 | CC GT units | SERC | Off-Peak | 225.9 | 251 | 1 | 1 | 5080-High pressure shaft C | SF-Startup Failure | 851-CC GT units
5080 | High pressure shaft C | Gas Turbine | Turbine | SF | Startup Failure | 2024 | Gas | GG | 851 | CC GT units | SERC | Summer | 1280.1 | 251 | 1 | 1 | 5080-High pressure shaft C | SF-Startup Failure | 851-CC GT units
5080 | High pressure shaft C | Gas Turbine | Turbine | SF | Startup Failure | 2024 | Gas | GG | 851 | CC GT units | SERC | Summer | 578.35 | 269 | 1 | 1 | 5080-High pressure shaft C | SF-Startup Failure | 851-CC GT units
5080 | High pressure shaft C | Gas Turbine | Turbine | SF | Startup Failure | 2024 | Gas | GG | 851 | CC GT units | RFC | Winter | 2698 | 355 | 1 | 1 | 5080-High pressure shaft C | SF-Startup Failure | 851-CC GT units
5080 | High pressure shaft C | Gas Turbine | Turbine | U1 | Forced - Immediate | 2024 | Gas | GG | 851 | CC GT units | WECC | Off-Peak | 12506.3466 | 185.6 | 1 | 1 | 5080-High pressure shaft C | U1-Forced - Immediate | 851-CC GT units
5080 | High pressure shaft C | Gas Turbine | Turbine | D1 | Forced - Immediate | 2024 | Gas | GG | 852 | CC steam units | SERC | Off-Peak | 145.782 | 161.98 | 1 | 1 | 5080-High pressure shaft C | D1-Forced - Immediate | 852-CC steam units
5080 | High pressure shaft C | Gas Turbine | Turbine | D1 | Forced - Immediate | 2024 | Gas | GG | 852 | CC steam units | SERC | Summer | 826.098 | 161.98 | 1 | 1 | 5080-High pressure shaft C | D1-Forced - Immediate | 852-CC steam units
5080 | High pressure shaft C | Gas Turbine | Turbine | D1 | Forced - Immediate | 2024 | Gas | GG | 852 | CC steam units | SERC | Summer | 348.3 | 162 | 1 | 1 | 5080-High pressure shaft C | D1-Forced - Immediate | 852-CC steam units
5081 | High pressure bearings D | Gas Turbine | Turbine | D1 | Forced - Immediate | 2024 | Gas | GG | 300 | Gas Turbine/Jet Engine (Simple Cycle Operation) | MRO | Off-Peak | 94.875 | 27.5 | 1 | 1 | 5081-High pressure bearings D | D1-Forced - Immediate | 300-Gas Turbine/Jet Engine (Simple Cycle Operation)
5081 | High pressure bearings D | Gas Turbine | Turbine | D1 | Forced - Immediate | 2024 | Gas | GG | 300 | Gas Turbine/Jet Engine (Simple Cycle Operation) | MRO | Off-Peak | 115.0417 | 27.5 | 1 | 1 | 5081-High pressure bearings D | D1-Forced - Immediate | 300-Gas Turbine/Jet Engine (Simple Cycle Operation)
5081 | High pressure bearings D | Gas Turbine | Turbine | D1 | Forced - Immediate | 2024 | Gas | GG | 300 | Gas Turbine/Jet Engine (Simple Cycle Operation) | MRO | Off-Peak | 61.4167 | 27.5 | 1 | 1 | 5081-High pressure bearings D | D1-Forced - Immediate | 300-Gas Turbine/Jet Engine (Simple Cycle Operation)
5081 | High pressure bearings D | Gas Turbine | Turbine | D1 | Forced - Immediate | 2024 | Gas | GG | 300 | Gas Turbine/Jet Engine (Simple Cycle Operation) | MRO | Off-Peak | 88.9167 | 27.5 | 1 | 1 | 5081-High pressure bearings D | D1-Forced - Immediate | 300-Gas Turbine/Jet Engine (Simple Cycle Operation)
5081 | High pressure bearings D | Gas Turbine | Turbine | D1 | Forced - Immediate | 2024 | Gas | GG | 300 | Gas Turbine/Jet Engine (Simple Cycle Operation) | MRO | Off-Peak | 104.9583 | 27.5 | 1 | 1 | 5081-High pressure bearings D | D1-Forced - Immediate | 300-Gas Turbine/Jet Engine (Simple Cycle Operation)
5081 | High pressure bearings D | Gas Turbine | Turbine | D1 | Forced - Immediate | 2024 | Gas | GG | 300 | Gas Turbine/Jet Engine (Simple Cycle Operation) | MRO | Off-Peak | 127.4167 | 27.5 | 1 | 1 | 5081-High pressure bearings D | D1-Forced - Immediate | 300-Gas Turbine/Jet Engine (Simple Cycle Operation)
5081 | High pressure bearings D | Gas Turbine | Turbine | D1 | Forced - Immediate | 2024 | Gas | GG | 300 | Gas Turbine/Jet Engine (Simple Cycle Operation) | MRO | Off-Peak | 68.2917 | 27.5 | 1 | 1 | 5081-High pressure bearings D | D1-Forced - Immediate | 300-Gas Turbine/Jet Engine (Simple Cycle Operation)
5081 | High pressure bearings D | Gas Turbine | Turbine | D1 | Forced - Immediate | 2024 | Gas | GG | 300 | Gas Turbine/Jet Engine (Simple Cycle Operation) | MRO | Off-Peak | 90.2917 | 27.5 | 1 | 1 | 5081-High pressure bearings D | D1-Forced - Immediate | 300-Gas Turbine/Jet Engine (Simple Cycle Operation)
5081 | High pressure bearings D | Gas Turbine | Turbine | D1 | Forced - Immediate | 2024 | Gas | GG | 300 | Gas Turbine/Jet Engine (Simple Cycle Operation) | MRO | Off-Peak | 112.2917 | 27.5 | 1 | 1 | 5081-High pressure bearings D | D1-Forced - Immediate | 300-Gas Turbine/Jet Engine (Simple Cycle Operation)
5081 | High pressure bearings D | Gas Turbine | Turbine | D1 | Forced - Immediate | 2024 | Gas | GG | 300 | Gas Turbine/Jet Engine (Simple Cycle Operation) | MRO | Off-Peak | 182.875 | 27.5 | 1 | 1 | 5081-High pressure bearings D | D1-Forced - Immediate | 300-Gas Turbine/Jet Engine (Simple Cycle Operation)
5081 | High pressure bearings D | Gas Turbine | Turbine | D1 | Forced - Immediate | 2024 | Gas | GG | 300 | Gas Turbine/Jet Engine (Simple Cycle Operation) | MRO | Off-Peak | 83.4167 | 27.5 | 1 | 1 | 5081-High pressure bearings D | D1-Forced - Immediate | 300-Gas Turbine/Jet Engine (Simple Cycle Operation)
5081 | High pressure bearings D | Gas Turbine | Turbine | D1 | Forced - Immediate | 2024 | Gas | GG | 300 | Gas Turbine/Jet Engine (Simple Cycle Operation) | MRO | Off-Peak | 101.2917 | 27.5 | 1 | 1 | 5081-High pressure bearings D | D1-Forced - Immediate | 300-Gas Turbine/Jet Engine (Simple Cycle Operation)
5081 | High pressure bearings D | Gas Turbine | Turbine | D1 | Forced - Immediate | 2024 | Gas | GG | 300 | Gas Turbine/Jet Engine (Simple Cycle Operation) | MRO | Off-Peak | 115.5 | 27.5 | 1 | 1 | 5081-High pressure bearings D | D1-Forced - Immediate | 300-Gas Turbine/Jet Engine (Simple Cycle Operation)
5081 | High pressure bearings D | Gas Turbine | Turbine | D1 | Forced - Immediate | 2024 | Gas | GG | 300 | Gas Turbine/Jet Engine (Simple Cycle Operation) | MRO | Off-Peak | 263.5417 | 27.5 | 1 | 1 | 5081-High pressure bearings D | D1-Forced - Immediate | 300-Gas Turbine/Jet Engine (Simple Cycle Operation)
5081 | High pressure bearings D | Gas Turbine | Turbine | D1 | Forced - Immediate | 2024 | Gas | GG | 300 | Gas Turbine/Jet Engine (Simple Cycle Operation) | MRO | Off-Peak | 89.375 | 27.5 | 1 | 1 | 5081-High pressure bearings D | D1-Forced - Immediate | 300-Gas Turbine/Jet Engine (Simple Cycle Operation)
5081 | High pressure bearings D | Gas Turbine | Turbine | D1 | Forced - Immediate | 2024 | Gas | GG | 300 | Gas Turbine/Jet Engine (Simple Cycle Operation) | MRO | Off-Peak | 101.75 | 27.5 | 1 | 1 | 5081-High pressure bearings D | D1-Forced - Immediate | 300-Gas Turbine/Jet Engine (Simple Cycle Operation)
5081 | High pressure bearings D | Gas Turbine | Turbine | D1 | Forced - Immediate | 2024 | Gas | GG | 300 | Gas Turbine/Jet Engine (Simple Cycle Operation) | MRO | Off-Peak | 145.75 | 27.5 | 1 | 1 | 5081-High pressure bearings D | D1-Forced - Immediate | 300-Gas Turbine/Jet Engine (Simple Cycle Operation)
5081 | High pressure bearings D | Gas Turbine | Turbine | D1 | Forced - Immediate | 2024 | Gas | GG | 300 | Gas Turbine/Jet Engine (Simple Cycle Operation) | RFC | Off-Peak | 45497.6666 | 28 | 1 | 1 | 5081-High pressure bearings D | D1-Forced - Immediate | 300-Gas Turbine/Jet Engine (Simple Cycle Operation)
5081 | High pressure bearings D | Gas Turbine | Turbine | D1 | Forced - Immediate | 2024 | Gas | GG | 300 | Gas Turbine/Jet Engine (Simple Cycle Operation) | MRO | Off-Peak | 117.3333 | 27.5 | 1 | 1 | 5081-High pressure bearings D | D1-Forced - Immediate | 300-Gas Turbine/Jet Engine (Simple Cycle Operation)
5081 | High pressure bearings D | Gas Turbine | Turbine | D1 | Forced - Immediate | 2024 | Gas | GG | 300 | Gas Turbine/Jet Engine (Simple Cycle Operation) | MRO | Off-Peak | 123.75 | 27.5 | 1 | 1 | 5081-High pressure bearings D | D1-Forced - Immediate | 300-Gas Turbine/Jet Engine (Simple Cycle Operation)
5081 | High pressure bearings D | Gas Turbine | Turbine | D1 | Forced - Immediate | 2024 | Gas | GG | 300 | Gas Turbine/Jet Engine (Simple Cycle Operation) | MRO | Off-Peak | 173.7083 | 27.5 | 1 | 1 | 5081-High pressure bearings D | D1-Forced - Immediate | 300-Gas Turbine/Jet Engine (Simple Cycle Operation)
5081 | High pressure bearings D | Gas Turbine | Turbine | D1 | Forced - Immediate | 2024 | Gas | GG | 300 | Gas Turbine/Jet Engine (Simple Cycle Operation) | MRO | Summer | 7.7917 | 27.5 | 1 | 1 | 5081-High pressure bearings D | D1-Forced - Immediate | 300-Gas Turbine/Jet Engine (Simple Cycle Operation)
5081 | High pressure bearings D | Gas Turbine | Turbine | D1 | Forced - Immediate | 2024 | Gas | GG | 300 | Gas Turbine/Jet Engine (Simple Cycle Operation) | MRO | Off-Peak | 138.4167 | 27.5 | 1 | 1 | 5081-High pressure bearings D | D1-Forced - Immediate | 300-Gas Turbine/Jet Engine (Simple Cycle Operation)
5081 | High pressure bearings D | Gas Turbine | Turbine | D1 | Forced - Immediate | 2024 | Gas | GG | 300 | Gas Turbine/Jet Engine (Simple Cycle Operation) | MRO | Off-Peak | 151.25 | 27.5 | 1 | 1 | 5081-High pressure bearings D | D1-Forced - Immediate | 300-Gas Turbine/Jet Engine (Simple Cycle Operation)
5081 | High pressure bearings D | Gas Turbine | Turbine | D1 | Forced - Immediate | 2024 | Gas | GG | 300 | Gas Turbine/Jet Engine (Simple Cycle Operation) | MRO | Off-Peak | 174.625 | 27.5 | 1 | 1 | 5081-High pressure bearings D | D1-Forced - Immediate | 300-Gas Turbine/Jet Engine (Simple Cycle Operation)
5081 | High pressure bearings D | Gas Turbine | Turbine | D1 | Forced - Immediate | 2024 | Gas | GG | 300 | Gas Turbine/Jet Engine (Simple Cycle Operation) | MRO | Summer | 8.25 | 27.5 | 1 | 1 | 5081-High pressure bearings D | D1-Forced - Immediate | 300-Gas Turbine/Jet Engine (Simple Cycle Operation)
5081 | High pressure bearings D | Gas Turbine | Turbine | D1 | Forced - Immediate | 2024 | Gas | GG | 300 | Gas Turbine/Jet Engine (Simple Cycle Operation) | MRO | Off-Peak | 367.125 | 27.5 | 1 | 1 | 5081-High pressure bearings D | D1-Forced - Immediate | 300-Gas Turbine/Jet Engine (Simple Cycle Operation)
5081 | High pressure bearings D | Gas Turbine | Turbine | D1 | Forced - Immediate | 2024 | Gas | GG | 300 | Gas Turbine/Jet Engine (Simple Cycle Operation) | MRO | Off-Peak | 183.3333 | 27.5 | 1 | 1 | 5081-High pressure bearings D | D1-Forced - Immediate | 300-Gas Turbine/Jet Engine (Simple Cycle Operation)
5081 | High pressure bearings D | Gas Turbine | Turbine | D1 | Forced - Immediate | 2024 | Gas | GG | 300 | Gas Turbine/Jet Engine (Simple Cycle Operation) | MRO | Summer | 6.875 | 27.5 | 1 | 1 | 5081-High pressure bearings D | D1-Forced - Immediate | 300-Gas Turbine/Jet Engine (Simple Cycle Operation)
5081 | High pressure bearings D | Gas Turbine | Turbine | D1 | Forced - Immediate | 2024 | Gas | GG | 300 | Gas Turbine/Jet Engine (Simple Cycle Operation) | MRO | Summer | 9.625 | 27.5 | 1 | 1 | 5081-High pressure bearings D | D1-Forced - Immediate | 300-Gas Turbine/Jet Engine (Simple Cycle Operation)
5081 | High pressure bearings D | Gas Turbine | Turbine | D1 | Forced - Immediate | 2024 | Gas | GG | 300 | Gas Turbine/Jet Engine (Simple Cycle Operation) | RFC | Off-Peak | 1300 | 26 | 1 | 1 | 5081-High pressure bearings D | D1-Forced - Immediate | 300-Gas Turbine/Jet Engine (Simple Cycle Operation)
5081 | High pressure bearings D | Gas Turbine | Turbine | D1 | Forced - Immediate | 2024 | Gas | GG | 300 | Gas Turbine/Jet Engine (Simple Cycle Operation) | MRO | Off-Peak | 186.0833 | 27.5 | 1 | 1 | 5081-High pressure bearings D | D1-Forced - Immediate | 300-Gas Turbine/Jet Engine (Simple Cycle Operation)
5081 | High pressure bearings D | Gas Turbine | Turbine | D1 | Forced - Immediate | 2024 | Gas | GG | 300 | Gas Turbine/Jet Engine (Simple Cycle Operation) | MRO | Summer | 11.4583 | 27.5 | 1 | 2 | 5081-High pressure bearings D | D1-Forced - Immediate | 300-Gas Turbine/Jet Engine (Simple Cycle Operation)
5081 | High pressure bearings D | Gas Turbine | Turbine | D1 | Forced - Immediate | 2024 | Gas | GG | 300 | Gas Turbine/Jet Engine (Simple Cycle Operation) | MRO | Summer | 95.7917 | 27.5 | 1 | 1 | 5081-High pressure bearings D | D1-Forced - Immediate | 300-Gas Turbine/Jet Engine (Simple Cycle Operation)
5081 | High pressure bearings D | Gas Turbine | Turbine | D1 | Forced - Immediate | 2024 | Gas | GG | 300 | Gas Turbine/Jet Engine (Simple Cycle Operation) | MRO | Summer | 0.91666 | 27.5 | 1 | 1 | 5081-High pressure bearings D | D1-Forced - Immediate | 300-Gas Turbine/Jet Engine (Simple Cycle Operation)
5081 | High pressure bearings D | Gas Turbine | Turbine | D1 | Forced - Immediate | 2024 | Gas | GG | 300 | Gas Turbine/Jet Engine (Simple Cycle Operation) | MRO | Summer | 7.3333 | 27.5 | 1 | 1 | 5081-High pressure bearings D | D1-Forced - Immediate | 300-Gas Turbine/Jet Engine (Simple Cycle Operation)
5081 | High pressure bearings D | Gas Turbine | Turbine | D1 | Forced - Immediate | 2024 | Gas | GG | 300 | Gas Turbine/Jet Engine (Simple Cycle Operation) | MRO | Summer | 36.6667 | 27.5 | 1 | 1 | 5081-High pressure bearings D | D1-Forced - Immediate | 300-Gas Turbine/Jet Engine (Simple Cycle Operation)
5081 | High pressure bearings D | Gas Turbine | Turbine | D1 | Forced - Immediate | 2024 | Gas | GG | 300 | Gas Turbine/Jet Engine (Simple Cycle Operation) | MRO | Summer | 103.125 | 27.5 | 1 | 1 | 5081-High pressure bearings D | D1-Forced - Immediate | 300-Gas Turbine/Jet Engine (Simple Cycle Operation)
5081 | High pressure bearings D | Gas Turbine | Turbine | D1 | Forced - Immediate | 2024 | Gas | GG | 300 | Gas Turbine/Jet Engine (Simple Cycle Operation) | MRO | Summer | 23.8333 | 27.5 | 1 | 1 | 5081-High pressure bearings D | D1-Forced - Immediate | 300-Gas Turbine/Jet Engine (Simple Cycle Operation)
5081 | High pressure bearings D | Gas Turbine | Turbine | D1 | Forced - Immediate | 2024 | Gas | GG | 300 | Gas Turbine/Jet Engine (Simple Cycle Operation) | MRO | Summer | 80.6667 | 27.5 | 1 | 1 | 5081-High pressure bearings D | D1-Forced - Immediate | 300-Gas Turbine/Jet Engine (Simple Cycle Operation)
5081 | High pressure bearings D | Gas Turbine | Turbine | D1 | Forced - Immediate | 2024 | Gas | GG | 300 | Gas Turbine/Jet Engine (Simple Cycle Operation) | MRO | Summer | 40.3333 | 27.5 | 1 | 1 | 5081-High pressure bearings D | D1-Forced - Immediate | 300-Gas Turbine/Jet Engine (Simple Cycle Operation)
5081 | High pressure bearings D | Gas Turbine | Turbine | D1 | Forced - Immediate | 2024 | Gas | GG | 300 | Gas Turbine/Jet Engine (Simple Cycle Operation) | MRO | Summer | 111.8333 | 27.5 | 1 | 1 | 5081-High pressure bearings D | D1-Forced - Immediate | 300-Gas Turbine/Jet Engine (Simple Cycle Operation)
5081 | High pressure bearings D | Gas Turbine | Turbine | D1 | Forced - Immediate | 2024 | Gas | GG | 300 | Gas Turbine/Jet Engine (Simple Cycle Operation) | MRO | Summer | 33.9167 | 27.5 | 1 | 2 | 5081-High pressure bearings D | D1-Forced - Immediate | 300-Gas Turbine/Jet Engine (Simple Cycle Operation)
5081 | High pressure bearings D | Gas Turbine | Turbine | D1 | Forced - Immediate | 2024 | Gas | GG | 300 | Gas Turbine/Jet Engine (Simple Cycle Operation) | MRO | Summer | 83.875 | 27.5 | 1 | 1 | 5081-High pressure bearings D | D1-Forced - Immediate | 300-Gas Turbine/Jet Engine (Simple Cycle Operation)
5081 | High pressure bearings D | Gas Turbine | Turbine | D1 | Forced - Immediate | 2024 | Gas | GG | 300 | Gas Turbine/Jet Engine (Simple Cycle Operation) | MRO | Summer | 57.2917 | 27.5 | 1 | 1 | 5081-High pressure bearings D | D1-Forced - Immediate | 300-Gas Turbine/Jet Engine (Simple Cycle Operation)
5081 | High pressure bearings D | Gas Turbine | Turbine | D1 | Forced - Immediate | 2024 | Gas | GG | 300 | Gas Turbine/Jet Engine (Simple Cycle Operation) | MRO | Summer | 122.8333 | 27.5 | 1 | 1 | 5081-High pressure bearings D | D1-Forced - Immediate | 300-Gas Turbine/Jet Engine (Simple Cycle Operation)
5081 | High pressure bearings D | Gas Turbine | Turbine | D1 | Forced - Immediate | 2024 | Gas | GG | 300 | Gas Turbine/Jet Engine (Simple Cycle Operation) | MRO | Summer | 56.8333 | 27.5 | 1 | 1 | 5081-High pressure bearings D | D1-Forced - Immediate | 300-Gas Turbine/Jet Engine (Simple Cycle Operation)
5081 | High pressure bearings D | Gas Turbine | Turbine | D1 | Forced - Immediate | 2024 | Gas | GG | 300 | Gas Turbine/Jet Engine (Simple Cycle Operation) | MRO | Summer | 90.2917 | 27.5 | 1 | 1 | 5081-High pressure bearings D | D1-Forced - Immediate | 300-Gas Turbine/Jet Engine (Simple Cycle Operation)
5081 | High pressure bearings D | Gas Turbine | Turbine | D1 | Forced - Immediate | 2024 | Gas | GG | 300 | Gas Turbine/Jet Engine (Simple Cycle Operation) | MRO | Summer | 59.125 | 27.5 | 1 | 1 | 5081-High pressure bearings D | D1-Forced - Immediate | 300-Gas Turbine/Jet Engine (Simple Cycle Operation)
5081 | High pressure bearings D | Gas Turbine | Turbine | D1 | Forced - Immediate | 2024 | Gas | GG | 300 | Gas Turbine/Jet Engine (Simple Cycle Operation) | MRO | Summer | 130.625 | 27.5 | 1 | 1 | 5081-High pressure bearings D | D1-Forced - Immediate | 300-Gas Turbine/Jet Engine (Simple Cycle Operation)
5081 | High pressure bearings D | Gas Turbine | Turbine | D1 | Forced - Immediate | 2024 | Gas | GG | 300 | Gas Turbine/Jet Engine (Simple Cycle Operation) | MRO | Summer | 68.2917 | 27.5 | 1 | 1 | 5081-High pressure bearings D | D1-Forced - Immediate | 300-Gas Turbine/Jet Engine (Simple Cycle Operation)
5081 | High pressure bearings D | Gas Turbine | Turbine | D1 | Forced - Immediate | 2024 | Gas | GG | 300 | Gas Turbine/Jet Engine (Simple Cycle Operation) | MRO | Summer | 92.125 | 27.5 | 1 | 2 | 5081-High pressure bearings D | D1-Forced - Immediate | 300-Gas Turbine/Jet Engine (Simple Cycle Operation)
5081 | High pressure bearings D | Gas Turbine | Turbine | D1 | Forced - Immediate | 2024 | Gas | GG | 300 | Gas Turbine/Jet Engine (Simple Cycle Operation) | MRO | Summer | 99.4583 | 27.5 | 1 | 1 | 5081-High pressure bearings D | D1-Forced - Immediate | 300-Gas Turbine/Jet Engine (Simple Cycle Operation)
5081 | High pressure bearings D | Gas Turbine | Turbine | D1 | Forced - Immediate | 2024 | Gas | GG | 300 | Gas Turbine/Jet Engine (Simple Cycle Operation) | MRO | Summer | 159.0417 | 27.5 | 1 | 2 | 5081-High pressure bearings D | D1-Forced - Immediate | 300-Gas Turbine/Jet Engine (Simple Cycle Operation)
5081 | High pressure bearings D | Gas Turbine | Turbine | D1 | Forced - Immediate | 2024 | Gas | GG | 300 | Gas Turbine/Jet Engine (Simple Cycle Operation) | MRO | Summer | 86.625 | 27.5 | 1 | 1 | 5081-High pressure bearings D | D1-Forced - Immediate | 300-Gas Turbine/Jet Engine (Simple Cycle Operation)
5081 | High pressure bearings D | Gas Turbine | Turbine | D1 | Forced - Immediate | 2024 | Gas | GG | 300 | Gas Turbine/Jet Engine (Simple Cycle Operation) | MRO | Summer | 93.0417 | 27.5 | 1 | 2 | 5081-High pressure bearings D | D1-Forced - Immediate | 300-Gas Turbine/Jet Engine (Simple Cycle Operation)
5081 | High pressure bearings D | Gas Turbine | Turbine | D1 | Forced - Immediate | 2024 | Gas | GG | 300 | Gas Turbine/Jet Engine (Simple Cycle Operation) | MRO | Summer | 119.625 | 27.5 | 1 | 3 | 5081-High pressure bearings D | D1-Forced - Immediate | 300-Gas Turbine/Jet Engine (Simple Cycle Operation)
5081 | High pressure bearings D | Gas Turbine | Turbine | D1 | Forced - Immediate | 2024 | Gas | GG | 300 | Gas Turbine/Jet Engine (Simple Cycle Operation) | MRO | Summer | 160.875 | 27.5 | 1 | 1 | 5081-High pressure bearings D | D1-Forced - Immediate | 300-Gas Turbine/Jet Engine (Simple Cycle Operation)
5081 | High pressure bearings D | Gas Turbine | Turbine | D1 | Forced - Immediate | 2024 | Gas | GG | 300 | Gas Turbine/Jet Engine (Simple Cycle Operation) | MRO | Summer | 89.375 | 27.5 | 1 | 1 | 5081-High pressure bearings D | D1-Forced - Immediate | 300-Gas Turbine/Jet Engine (Simple Cycle Operation)
5081 | High pressure bearings D | Gas Turbine | Turbine | D1 | Forced - Immediate | 2024 | Gas | GG | 300 | Gas Turbine/Jet Engine (Simple Cycle Operation) | MRO | Summer | 99 | 27.5 | 1 | 1 | 5081-High pressure bearings D | D1-Forced - Immediate | 300-Gas Turbine/Jet Engine (Simple Cycle Operation)
5081 | High pressure bearings D | Gas Turbine | Turbine | D1 | Forced - Immediate | 2024 | Gas | GG | 300 | Gas Turbine/Jet Engine (Simple Cycle Operation) | MRO | Summer | 126.9583 | 27.5 | 1 | 1 | 5081-High pressure bearings D | D1-Forced - Immediate | 300-Gas Turbine/Jet Engine (Simple Cycle Operation)
5081 | High pressure bearings D | Gas Turbine | Turbine | D1 | Forced - Immediate | 2024 | Gas | GG | 300 | Gas Turbine/Jet Engine (Simple Cycle Operation) | MRO | Summer | 167.75 | 27.5 | 1 | 1 | 5081-High pressure bearings D | D1-Forced - Immediate | 300-Gas Turbine/Jet Engine (Simple Cycle Operation)
5081 | High pressure bearings D | Gas Turbine | Turbine | D1 | Forced - Immediate | 2024 | Gas | GG | 300 | Gas Turbine/Jet Engine (Simple Cycle Operation) | MRO | Summer | 96.7083 | 27.5 | 1 | 1 | 5081-High pressure bearings D | D1-Forced - Immediate | 300-Gas Turbine/Jet Engine (Simple Cycle Operation)
5081 | High pressure bearings D | Gas Turbine | Turbine | D1 | Forced - Immediate | 2024 | Gas | GG | 300 | Gas Turbine/Jet Engine (Simple Cycle Operation) | MRO | Summer | 104.0417 | 27.5 | 1 | 1 | 5081-High pressure bearings D | D1-Forced - Immediate | 300-Gas Turbine/Jet Engine (Simple Cycle Operation)
5081 | High pressure bearings D | Gas Turbine | Turbine | D1 | Forced - Immediate | 2024 | Gas | GG | 300 | Gas Turbine/Jet Engine (Simple Cycle Operation) | MRO | Summer | 165.4583 | 27.5 | 1 | 1 | 5081-High pressure bearings D | D1-Forced - Immediate | 300-Gas Turbine/Jet Engine (Simple Cycle Operation)
5081 | High pressure bearings D | Gas Turbine | Turbine | D1 | Forced - Immediate | 2024 | Gas | GG | 300 | Gas Turbine/Jet Engine (Simple Cycle Operation) | MRO | Summer | 174.625 | 27.5 | 1 | 1 | 5081-High pressure bearings D | D1-Forced - Immediate | 300-Gas Turbine/Jet Engine (Simple Cycle Operation)
5081 | High pressure bearings D | Gas Turbine | Turbine | D1 | Forced - Immediate | 2024 | Gas | GG | 300 | Gas Turbine/Jet Engine (Simple Cycle Operation) | MRO | Summer | 117.7917 | 27.5 | 1 | 1 | 5081-High pressure bearings D | D1-Forced - Immediate | 300-Gas Turbine/Jet Engine (Simple Cycle Operation)
5081 | High pressure bearings D | Gas Turbine | Turbine | D1 | Forced - Immediate | 2024 | Gas | GG | 300 | Gas Turbine/Jet Engine (Simple Cycle Operation) | MRO | Summer | 146.6667 | 27.5 | 1 | 1 | 5081-High pressure bearings D | D1-Forced - Immediate | 300-Gas Turbine/Jet Engine (Simple Cycle Operation)
5081 | High pressure bearings D | Gas Turbine | Turbine | D1 | Forced - Immediate | 2024 | Gas | GG | 300 | Gas Turbine/Jet Engine (Simple Cycle Operation) | MRO | Summer | 172.3333 | 27.5 | 1 | 3 | 5081-High pressure bearings D | D1-Forced - Immediate | 300-Gas Turbine/Jet Engine (Simple Cycle Operation)
5081 | High pressure bearings D | Gas Turbine | Turbine | D1 | Forced - Immediate | 2024 | Gas | GG | 300 | Gas Turbine/Jet Engine (Simple Cycle Operation) | MRO | Summer | 175.0833 | 27.5 | 1 | 1 | 5081-High pressure bearings D | D1-Forced - Immediate | 300-Gas Turbine/Jet Engine (Simple Cycle Operation)
5081 | High pressure bearings D | Gas Turbine | Turbine | D1 | Forced - Immediate | 2024 | Gas | GG | 300 | Gas Turbine/Jet Engine (Simple Cycle Operation) | MRO | Summer | 119.1667 | 27.5 | 1 | 1 | 5081-High pressure bearings D | D1-Forced - Immediate | 300-Gas Turbine/Jet Engine (Simple Cycle Operation)
5081 | High pressure bearings D | Gas Turbine | Turbine | D1 | Forced - Immediate | 2024 | Gas | GG | 300 | Gas Turbine/Jet Engine (Simple Cycle Operation) | MRO | Summer | 154 | 27.5 | 1 | 1 | 5081-High pressure bearings D | D1-Forced - Immediate | 300-Gas Turbine/Jet Engine (Simple Cycle Operation)
5081 | High pressure bearings D | Gas Turbine | Turbine | D1 | Forced - Immediate | 2024 | Gas | GG | 300 | Gas Turbine/Jet Engine (Simple Cycle Operation) | MRO | Summer | 181.5 | 27.5 | 1 | 1 | 5081-High pressure bearings D | D1-Forced - Immediate | 300-Gas Turbine/Jet Engine (Simple Cycle Operation)
5081 | High pressure bearings D | Gas Turbine | Turbine | D1 | Forced - Immediate | 2024 | Gas | GG | 300 | Gas Turbine/Jet Engine (Simple Cycle Operation) | MRO | Summer | 179.2083 | 27.5 | 1 | 1 | 5081-High pressure bearings D | D1-Forced - Immediate | 300-Gas Turbine/Jet Engine (Simple Cycle Operation)
5081 | High pressure bearings D | Gas Turbine | Turbine | D1 | Forced - Immediate | 2024 | Gas | GG | 300 | Gas Turbine/Jet Engine (Simple Cycle Operation) | MRO | Summer | 133.375 | 27.5 | 1 | 1 | 5081-High pressure bearings D | D1-Forced - Immediate | 300-Gas Turbine/Jet Engine (Simple Cycle Operation)
5081 | High pressure bearings D | Gas Turbine | Turbine | D1 | Forced - Immediate | 2024 | Gas | GG | 300 | Gas Turbine/Jet Engine (Simple Cycle Operation) | MRO | Summer | 166.375 | 27.5 | 1 | 1 | 5081-High pressure bearings D | D1-Forced - Immediate | 300-Gas Turbine/Jet Engine (Simple Cycle Operation)
5081 | High pressure bearings D | Gas Turbine | Turbine | D1 | Forced - Immediate | 2024 | Gas | GG | 300 | Gas Turbine/Jet Engine (Simple Cycle Operation) | MRO | Summer | 187.4583 | 27.5 | 1 | 1 | 5081-High pressure bearings D | D1-Forced - Immediate | 300-Gas Turbine/Jet Engine (Simple Cycle Operation)
5081 | High pressure bearings D | Gas Turbine | Turbine | D1 | Forced - Immediate | 2024 | Gas | GG | 300 | Gas Turbine/Jet Engine (Simple Cycle Operation) | MRO | Summer | 184.25 | 27.5 | 1 | 1 | 5081-High pressure bearings D | D1-Forced - Immediate | 300-Gas Turbine/Jet Engine (Simple Cycle Operation)
5081 | High pressure bearings D | Gas Turbine | Turbine | D1 | Forced - Immediate | 2024 | Gas | GG | 300 | Gas Turbine/Jet Engine (Simple Cycle Operation) | MRO | Summer | 144.8333 | 27.5 | 1 | 1 | 5081-High pressure bearings D | D1-Forced - Immediate | 300-Gas Turbine/Jet Engine (Simple Cycle Operation)
5081 | High pressure bearings D | Gas Turbine | Turbine | D1 | Forced - Immediate | 2024 | Gas | GG | 300 | Gas Turbine/Jet Engine (Simple Cycle Operation) | MRO | Summer | 195.25 | 27.5 | 1 | 1 | 5081-High pressure bearings D | D1-Forced - Immediate | 300-Gas Turbine/Jet Engine (Simple Cycle Operation)
5081 | High pressure bearings D | Gas Turbine | Turbine | D1 | Forced - Immediate | 2024 | Gas | GG | 300 | Gas Turbine/Jet Engine (Simple Cycle Operation) | MRO | Summer | 192.5 | 27.5 | 1 | 1 | 5081-High pressure bearings D | D1-Forced - Immediate | 300-Gas Turbine/Jet Engine (Simple Cycle Operation)
5081 | High pressure bearings D | Gas Turbine | Turbine | D1 | Forced - Immediate | 2024 | Gas | GG | 300 | Gas Turbine/Jet Engine (Simple Cycle Operation) | MRO | Summer | 186.5417 | 27.5 | 1 | 1 | 5081-High pressure bearings D | D1-Forced - Immediate | 300-Gas Turbine/Jet Engine (Simple Cycle Operation)
5081 | High pressure bearings D | Gas Turbine | Turbine | D1 | Forced - Immediate | 2024 | Gas | GG | 300 | Gas Turbine/Jet Engine (Simple Cycle Operation) | MRO | Summer | 147.125 | 27.5 | 1 | 1 | 5081-High pressure bearings D | D1-Forced - Immediate | 300-Gas Turbine/Jet Engine (Simple Cycle Operation)
5081 | High pressure bearings D | Gas Turbine | Turbine | D1 | Forced - Immediate | 2024 | Gas | GG | 300 | Gas Turbine/Jet Engine (Simple Cycle Operation) | MRO | Summer | 220.9167 | 27.5 | 1 | 1 | 5081-High pressure bearings D | D1-Forced - Immediate | 300-Gas Turbine/Jet Engine (Simple Cycle Operation)
5081 | High pressure bearings D | Gas Turbine | Turbine | D1 | Forced - Immediate | 2024 | Gas | GG | 300 | Gas Turbine/Jet Engine (Simple Cycle Operation) | MRO | Summer | 209.4583 | 27.5 | 1 | 1 | 5081-High pressure bearings D | D1-Forced - Immediate | 300-Gas Turbine/Jet Engine (Simple Cycle Operation)
5081 | High pressure bearings D | Gas Turbine | Turbine | D1 | Forced - Immediate | 2024 | Gas | GG | 300 | Gas Turbine/Jet Engine (Simple Cycle Operation) | MRO | Summer | 198.4583 | 27.5 | 1 | 1 | 5081-High pressure bearings D | D1-Forced - Immediate | 300-Gas Turbine/Jet Engine (Simple Cycle Operation)
5081 | High pressure bearings D | Gas Turbine | Turbine | D1 | Forced - Immediate | 2024 | Gas | GG | 300 | Gas Turbine/Jet Engine (Simple Cycle Operation) | MRO | Summer | 147.5833 | 27.5 | 1 | 3 | 5081-High pressure bearings D | D1-Forced - Immediate | 300-Gas Turbine/Jet Engine (Simple Cycle Operation)
5081 | High pressure bearings D | Gas Turbine | Turbine | D1 | Forced - Immediate | 2024 | Gas | GG | 300 | Gas Turbine/Jet Engine (Simple Cycle Operation) | MRO | Summer | 309.375 | 27.5 | 1 | 1 | 5081-High pressure bearings D | D1-Forced - Immediate | 300-Gas Turbine/Jet Engine (Simple Cycle Operation)
5081 | High pressure bearings D | Gas Turbine | Turbine | D1 | Forced - Immediate | 2024 | Gas | GG | 300 | Gas Turbine/Jet Engine (Simple Cycle Operation) | MRO | Summer | 212.6667 | 27.5 | 1 | 1 | 5081-High pressure bearings D | D1-Forced - Immediate | 300-Gas Turbine/Jet Engine (Simple Cycle Operation)
5081 | High pressure bearings D | Gas Turbine | Turbine | D1 | Forced - Immediate | 2024 | Gas | GG | 300 | Gas Turbine/Jet Engine (Simple Cycle Operation) | MRO | Summer | 201.6667 | 27.5 | 1 | 1 | 5081-High pressure bearings D | D1-Forced - Immediate | 300-Gas Turbine/Jet Engine (Simple Cycle Operation)
5081 | High pressure bearings D | Gas Turbine | Turbine | D1 | Forced - Immediate | 2024 | Gas | GG | 300 | Gas Turbine/Jet Engine (Simple Cycle Operation) | MRO | Summer | 194.7917 | 27.5 | 1 | 1 | 5081-High pressure bearings D | D1-Forced - Immediate | 300-Gas Turbine/Jet Engine (Simple Cycle Operation)
5081 | High pressure bearings D | Gas Turbine | Turbine | D1 | Forced - Immediate | 2024 | Gas | GG | 300 | Gas Turbine/Jet Engine (Simple Cycle Operation) | MRO | Summer | 435.875 | 27.5 | 1 | 1 | 5081-High pressure bearings D | D1-Forced - Immediate | 300-Gas Turbine/Jet Engine (Simple Cycle Operation)
5081 | High pressure bearings D | Gas Turbine | Turbine | D1 | Forced - Immediate | 2024 | Gas | GG | 300 | Gas Turbine/Jet Engine (Simple Cycle Operation) | MRO | Summer | 559.625 | 27.5 | 1 | 1 | 5081-High pressure bearings D | D1-Forced - Immediate | 300-Gas Turbine/Jet Engine (Simple Cycle Operation)
5081 | High pressure bearings D | Gas Turbine | Turbine | D1 | Forced - Immediate | 2024 | Gas | GG | 300 | Gas Turbine/Jet Engine (Simple Cycle Operation) | MRO | Summer | 202.125 | 27.5 | 1 | 2 | 5081-High pressure bearings D | D1-Forced - Immediate | 300-Gas Turbine/Jet Engine (Simple Cycle Operation)
5081 | High pressure bearings D | Gas Turbine | Turbine | D1 | Forced - Immediate | 2024 | Gas | GG | 300 | Gas Turbine/Jet Engine (Simple Cycle Operation) | MRO | Winter | 38.8167 | 17 | 1 | 1 | 5081-High pressure bearings D | D1-Forced - Immediate | 300-Gas Turbine/Jet Engine (Simple Cycle Operation)
5081 | High pressure bearings D | Gas Turbine | Turbine | U1 | Forced - Immediate | 2024 | Gas | GG | 300 | Gas Turbine/Jet Engine (Simple Cycle Operation) | RFC | Off-Peak | 44424.1 | 42 | 1 | 1 | 5081-High pressure bearings D | U1-Forced - Immediate | 300-Gas Turbine/Jet Engine (Simple Cycle Operation)
5081 | High pressure bearings D | Gas Turbine | Turbine | D1 | Forced - Immediate | 2024 | Gas | GG | 300 | Gas Turbine/Jet Engine (Simple Cycle Operation) | MRO | Winter | 1.7 | 17 | 1 | 1 | 5081-High pressure bearings D | D1-Forced - Immediate | 300-Gas Turbine/Jet Engine (Simple Cycle Operation)
5081 | High pressure bearings D | Gas Turbine | Turbine | D1 | Forced - Immediate | 2024 | Gas | GG | 300 | Gas Turbine/Jet Engine (Simple Cycle Operation) | MRO | Summer | 232.375 | 27.5 | 1 | 1 | 5081-High pressure bearings D | D1-Forced - Immediate | 300-Gas Turbine/Jet Engine (Simple Cycle Operation)
5081 | High pressure bearings D | Gas Turbine | Turbine | D1 | Forced - Immediate | 2024 | Gas | GG | 300 | Gas Turbine/Jet Engine (Simple Cycle Operation) | MRO | Winter | 75.0833 | 17 | 1 | 1 | 5081-High pressure bearings D | D1-Forced - Immediate | 300-Gas Turbine/Jet Engine (Simple Cycle Operation)
5081 | High pressure bearings D | Gas Turbine | Turbine | U1 | Forced - Immediate | 2024 | Oil | DI | 300 | Gas Turbine/Jet Engine (Simple Cycle Operation) | MRO | Summer | 16038.7466 | 55.6 | 1 | 1 | 5081-High pressure bearings D | U1-Forced - Immediate | 300-Gas Turbine/Jet Engine (Simple Cycle Operation)
5081 | High pressure bearings D | Gas Turbine | Turbine | D1 | Forced - Immediate | 2024 | Gas | GG | 300 | Gas Turbine/Jet Engine (Simple Cycle Operation) | MRO | Winter | 49.0167 | 17 | 1 | 1 | 5081-High pressure bearings D | D1-Forced - Immediate | 300-Gas Turbine/Jet Engine (Simple Cycle Operation)
5081 | High pressure bearings D | Gas Turbine | Turbine | D1 | Forced - Immediate | 2024 | Gas | GG | 300 | Gas Turbine/Jet Engine (Simple Cycle Operation) | MRO | Summer | 391.4167 | 27.5 | 1 | 1 | 5081-High pressure bearings D | D1-Forced - Immediate | 300-Gas Turbine/Jet Engine (Simple Cycle Operation)
5081 | High pressure bearings D | Gas Turbine | Turbine | U1 | Forced - Immediate | 2024 | Gas | GG | 300 | Gas Turbine/Jet Engine (Simple Cycle Operation) | RFC | Off-Peak | 959.3 | 53 | 1 | 1 | 5081-High pressure bearings D | U1-Forced - Immediate | 300-Gas Turbine/Jet Engine (Simple Cycle Operation)
5081 | High pressure bearings D | Gas Turbine | Turbine | D1 | Forced - Immediate | 2024 | Gas | GG | 300 | Gas Turbine/Jet Engine (Simple Cycle Operation) | MRO | Winter | 45.9 | 17 | 1 | 1 | 5081-High pressure bearings D | D1-Forced - Immediate | 300-Gas Turbine/Jet Engine (Simple Cycle Operation)
5081 | High pressure bearings D | Gas Turbine | Turbine | D1 | Forced - Immediate | 2024 | Gas | GG | 300 | Gas Turbine/Jet Engine (Simple Cycle Operation) | MRO | Winter | 73.3833 | 17 | 1 | 1 | 5081-High pressure bearings D | D1-Forced - Immediate | 300-Gas Turbine/Jet Engine (Simple Cycle Operation)
5081 | High pressure bearings D | Gas Turbine | Turbine | D1 | Forced - Immediate | 2024 | Gas | GG | 300 | Gas Turbine/Jet Engine (Simple Cycle Operation) | MRO | Winter | 51.85 | 17 | 1 | 1 | 5081-High pressure bearings D | D1-Forced - Immediate | 300-Gas Turbine/Jet Engine (Simple Cycle Operation)
5081 | High pressure bearings D | Gas Turbine | Turbine | U1 | Forced - Immediate | 2024 | Gas | GG | 300 | Gas Turbine/Jet Engine (Simple Cycle Operation) | MRO | Winter | 22.5 | 50 | 1 | 1 | 5081-High pressure bearings D | U1-Forced - Immediate | 300-Gas Turbine/Jet Engine (Simple Cycle Operation)
5081 | High pressure bearings D | Gas Turbine | Turbine | U1 | Forced - Immediate | 2024 | Gas | GG | 300 | Gas Turbine/Jet Engine (Simple Cycle Operation) | WECC | Summer | 41130.9333 | 105.5 | 1 | 1 | 5081-High pressure bearings D | U1-Forced - Immediate | 300-Gas Turbine/Jet Engine (Simple Cycle Operation)
5081 | High pressure bearings D | Gas Turbine | Turbine | U1 | Forced - Immediate | 2024 | Gas | GG | 300 | Gas Turbine/Jet Engine (Simple Cycle Operation) | RFC | Off-Peak | 168150.5 | 42 | 1 | 1 | 5081-High pressure bearings D | U1-Forced - Immediate | 300-Gas Turbine/Jet Engine (Simple Cycle Operation)
5081 | High pressure bearings D | Gas Turbine | Turbine | U1 | Forced - Immediate | 2024 | Gas | GG | 300 | Gas Turbine/Jet Engine (Simple Cycle Operation) | RFC | Winter | 1547.7 | 42 | 1 | 1 | 5081-High pressure bearings D | U1-Forced - Immediate | 300-Gas Turbine/Jet Engine (Simple Cycle Operation)
5081 | High pressure bearings D | Gas Turbine | Turbine | U1 | Forced - Immediate | 2024 | Gas | GG | 300 | Gas Turbine/Jet Engine (Simple Cycle Operation) | MRO | Winter | 50.065 | 58.9 | 1 | 1 | 5081-High pressure bearings D | U1-Forced - Immediate | 300-Gas Turbine/Jet Engine (Simple Cycle Operation)
5081 | High pressure bearings D | Gas Turbine | Turbine | U1 | Forced - Immediate | 2024 | Gas | GG | 300 | Gas Turbine/Jet Engine (Simple Cycle Operation) | MRO | Winter | 110 | 50 | 1 | 1 | 5081-High pressure bearings D | U1-Forced - Immediate | 300-Gas Turbine/Jet Engine (Simple Cycle Operation)
5081 | High pressure bearings D | Gas Turbine | Turbine | U1 | Forced - Immediate | 2024 | Gas | GG | 300 | Gas Turbine/Jet Engine (Simple Cycle Operation) | RFC | Winter | 1343.3 | 42 | 1 | 1 | 5081-High pressure bearings D | U1-Forced - Immediate | 300-Gas Turbine/Jet Engine (Simple Cycle Operation)
5081 | High pressure bearings D | Gas Turbine | Turbine | D1 | Forced - Immediate | 2024 | Gas | GG | 800 | Miscellaneous | RFC | Winter | 2116.8 | 108 | 1 | 1 | 5081-High pressure bearings D | D1-Forced - Immediate | 800-Miscellaneous
5081 | High pressure bearings D | Gas Turbine | Turbine | U1 | Forced - Immediate | 2024 | Gas | GG | 850 | Combined Cycle Block | NPCC | Summer | 121032.5999 | 234 | 1 | 1 | 5081-High pressure bearings D | U1-Forced - Immediate | 850-Combined Cycle Block
5081 | High pressure bearings D | Gas Turbine | Turbine | D1 | Forced - Immediate | 2024 | Gas | GG | 850 | Combined Cycle Block | NPCC | Summer | 780.7833 | 79 | 1 | 1 | 5081-High pressure bearings D | D1-Forced - Immediate | 850-Combined Cycle Block
5081 | High pressure bearings D | Gas Turbine | Turbine | U1 | Forced - Immediate | 2024 | Gas | GG | 850 | Combined Cycle Block | RFC | Off-Peak | 335626.4165 | 295 | 1 | 1 | 5081-High pressure bearings D | U1-Forced - Immediate | 850-Combined Cycle Block
5081 | High pressure bearings D | Gas Turbine | Turbine | D1 | Forced - Immediate | 2024 | Gas | GG | 850 | Combined Cycle Block | RFC | Winter | 309.8333 | 22 | 1 | 1 | 5081-High pressure bearings D | D1-Forced - Immediate | 850-Combined Cycle Block
5081 | High pressure bearings D | Gas Turbine | Turbine | U1 | Forced - Immediate | 2024 | Gas | GG | 850 | Combined Cycle Block | TRE | Off-Peak | 996.6666 | 260 | 1 | 1 | 5081-High pressure bearings D | U1-Forced - Immediate | 850-Combined Cycle Block
5081 | High pressure bearings D | Gas Turbine | Turbine | U1 | Forced - Immediate | 2024 | Gas | GG | 851 | CC GT units | NPCC | Winter | 8121.8665 | 229 | 1 | 1 | 5081-High pressure bearings D | U1-Forced - Immediate | 851-CC GT units
5081 | High pressure bearings D | Gas Turbine | Turbine | U1 | Forced - Immediate | 2024 | Gas | GG | 851 | CC GT units | SERC | Off-Peak | 145.8 | 162 | 1 | 1 | 5081-High pressure bearings D | U1-Forced - Immediate | 851-CC GT units
5081 | High pressure bearings D | Gas Turbine | Turbine | U1 | Forced - Immediate | 2024 | Gas | GG | 851 | CC GT units | NPCC | Off-Peak | 14434.6333 | 229 | 1 | 1 | 5081-High pressure bearings D | U1-Forced - Immediate | 851-CC GT units
5081 | High pressure bearings D | Gas Turbine | Turbine | U1 | Forced - Immediate | 2024 | Gas | GG | 851 | CC GT units | WECC | Off-Peak | 236.7333 | 67 | 1 | 1 | 5081-High pressure bearings D | U1-Forced - Immediate | 851-CC GT units
5081 | High pressure bearings D | Gas Turbine | Turbine | D1 | Forced - Immediate | 2024 | Waste Heat | WH | 852 | CC steam units | NPCC | Off-Peak | 9470.7583 | 150.25 | 1 | 1 | 5081-High pressure bearings D | D1-Forced - Immediate | 852-CC steam units
5081 | High pressure bearings D | Gas Turbine | Turbine | D1 | Forced - Immediate | 2024 | Waste Heat | WH | 852 | CC steam units | NPCC | Winter | 5328.8666 | 150.25 | 1 | 1 | 5081-High pressure bearings D | D1-Forced - Immediate | 852-CC steam units
5081 | High pressure bearings D | Gas Turbine | Turbine | SF | Startup Failure | 2024 | Gas | GG | 861 | CoG GT units | TRE | Winter | 912 | 190 | 1 | 1 | 5081-High pressure bearings D | SF-Startup Failure | 861-CoG GT units
5082 | High pressure blades/buckets A | Gas Turbine | Turbine | D1 | Forced - Immediate | 2024 | Gas | GG | 300 | Gas Turbine/Jet Engine (Simple Cycle Operation) | MRO | Winter | 7983.6 | 24 | 1 | 1 | 5082-High pressure blades/buckets A | D1-Forced - Immediate | 300-Gas Turbine/Jet Engine (Simple Cycle Operation)
5082 | High pressure blades/buckets A | Gas Turbine | Turbine | U1 | Forced - Immediate | 2024 | Gas | GG | 300 | Gas Turbine/Jet Engine (Simple Cycle Operation) | NPCC | Off-Peak | 4045.95 | 333 | 1 | 1 | 5082-High pressure blades/buckets A | U1-Forced - Immediate | 300-Gas Turbine/Jet Engine (Simple Cycle Operation)
5082 | High pressure blades/buckets A | Gas Turbine | Turbine | U1 | Forced - Immediate | 2024 | Gas | GG | 300 | Gas Turbine/Jet Engine (Simple Cycle Operation) | NPCC | Off-Peak | 9168.5999 | 333 | 1 | 1 | 5082-High pressure blades/buckets A | U1-Forced - Immediate | 300-Gas Turbine/Jet Engine (Simple Cycle Operation)
5082 | High pressure blades/buckets A | Gas Turbine | Turbine | D1 | Forced - Immediate | 2024 | Gas | GG | 300 | Gas Turbine/Jet Engine (Simple Cycle Operation) | SERC | Winter | 27360 | 19 | 1 | 1 | 5082-High pressure blades/buckets A | D1-Forced - Immediate | 300-Gas Turbine/Jet Engine (Simple Cycle Operation)
5082 | High pressure blades/buckets A | Gas Turbine | Turbine | U1 | Forced - Immediate | 2024 | Gas | GG | 300 | Gas Turbine/Jet Engine (Simple Cycle Operation) | MRO | Off-Peak | 1750.4106 | 76.16 | 1 | 1 | 5082-High pressure blades/buckets A | U1-Forced - Immediate | 300-Gas Turbine/Jet Engine (Simple Cycle Operation)
5082 | High pressure blades/buckets A | Gas Turbine | Turbine | U1 | Forced - Immediate | 2024 | Gas | GG | 300 | Gas Turbine/Jet Engine (Simple Cycle Operation) | SERC | Off-Peak | 8510.48 | 45.6 | 1 | 1 | 5082-High pressure blades/buckets A | U1-Forced - Immediate | 300-Gas Turbine/Jet Engine (Simple Cycle Operation)
5082 | High pressure blades/buckets A | Gas Turbine | Turbine | U1 | Forced - Immediate | 2024 | Gas | GG | 300 | Gas Turbine/Jet Engine (Simple Cycle Operation) | SERC | Off-Peak | 9307.5825 | 102.45 | 1 | 1 | 5082-High pressure blades/buckets A | U1-Forced - Immediate | 300-Gas Turbine/Jet Engine (Simple Cycle Operation)
5082 | High pressure blades/buckets A | Gas Turbine | Turbine | U1 | Forced - Immediate | 2024 | Gas | GG | 300 | Gas Turbine/Jet Engine (Simple Cycle Operation) | NPCC | Off-Peak | 20651.5498 | 333 | 1 | 1 | 5082-High pressure blades/buckets A | U1-Forced - Immediate | 300-Gas Turbine/Jet Engine (Simple Cycle Operation)
5082 | High pressure blades/buckets A | Gas Turbine | Turbine | U1 | Forced - Immediate | 2024 | Gas | GG | 300 | Gas Turbine/Jet Engine (Simple Cycle Operation) | MRO | Off-Peak | 305888.3666 | 62 | 1 | 1 | 5082-High pressure blades/buckets A | U1-Forced - Immediate | 300-Gas Turbine/Jet Engine (Simple Cycle Operation)
5082 | High pressure blades/buckets A | Gas Turbine | Turbine | U1 | Forced - Immediate | 2024 | Gas | GG | 300 | Gas Turbine/Jet Engine (Simple Cycle Operation) | TRE | Summer | 56.75 | 45.4 | 1 | 1 | 5082-High pressure blades/buckets A | U1-Forced - Immediate | 300-Gas Turbine/Jet Engine (Simple Cycle Operation)
5082 | High pressure blades/buckets A | Gas Turbine | Turbine | U1 | Forced - Immediate | 2024 | Gas | GG | 300 | Gas Turbine/Jet Engine (Simple Cycle Operation) | MRO | Winter | 1860.915 | 47.9 | 1 | 1 | 5082-High pressure blades/buckets A | U1-Forced - Immediate | 300-Gas Turbine/Jet Engine (Simple Cycle Operation)
5082 | High pressure blades/buckets A | Gas Turbine | Turbine | U1 | Forced - Immediate | 2024 | Gas | GG | 300 | Gas Turbine/Jet Engine (Simple Cycle Operation) | NPCC | Off-Peak | 28166.2499 | 333 | 1 | 1 | 5082-High pressure blades/buckets A | U1-Forced - Immediate | 300-Gas Turbine/Jet Engine (Simple Cycle Operation)
5082 | High pressure blades/buckets A | Gas Turbine | Turbine | U1 | Forced - Immediate | 2024 | Gas | GG | 300 | Gas Turbine/Jet Engine (Simple Cycle Operation) | TRE | Summer | 8309.6333 | 44.5 | 1 | 1 | 5082-High pressure blades/buckets A | U1-Forced - Immediate | 300-Gas Turbine/Jet Engine (Simple Cycle Operation)
5082 | High pressure blades/buckets A | Gas Turbine | Turbine | U1 | Forced - Immediate | 2024 | Gas | GG | 300 | Gas Turbine/Jet Engine (Simple Cycle Operation) | WECC | Summer | 455742.3 | 101 | 1 | 1 | 5082-High pressure blades/buckets A | U1-Forced - Immediate | 300-Gas Turbine/Jet Engine (Simple Cycle Operation)
5082 | High pressure blades/buckets A | Gas Turbine | Turbine | U1 | Forced - Immediate | 2024 | Oil | DI | 300 | Gas Turbine/Jet Engine (Simple Cycle Operation) | RFC | Winter | 195642 | 54 | 1 | 1 | 5082-High pressure blades/buckets A | U1-Forced - Immediate | 300-Gas Turbine/Jet Engine (Simple Cycle Operation)
5082 | High pressure blades/buckets A | Gas Turbine | Turbine | U1 | Forced - Immediate | 2024 | Gas | GG | 300 | Gas Turbine/Jet Engine (Simple Cycle Operation) | TRE | Summer | 99.1233 | 45.4 | 1 | 1 | 5082-High pressure blades/buckets A | U1-Forced - Immediate | 300-Gas Turbine/Jet Engine (Simple Cycle Operation)
5082 | High pressure blades/buckets A | Gas Turbine | Turbine | U1 | Forced - Immediate | 2024 | Gas | GG | 300 | Gas Turbine/Jet Engine (Simple Cycle Operation) | MRO | Winter | 96.5983 | 47.9 | 1 | 1 | 5082-High pressure blades/buckets A | U1-Forced - Immediate | 300-Gas Turbine/Jet Engine (Simple Cycle Operation)
5082 | High pressure blades/buckets A | Gas Turbine | Turbine | U1 | Forced - Immediate | 2024 | Gas | GG | 300 | Gas Turbine/Jet Engine (Simple Cycle Operation) | NPCC | Winter | 563519.25 | 333 | 1 | 1 | 5082-High pressure blades/buckets A | U1-Forced - Immediate | 300-Gas Turbine/Jet Engine (Simple Cycle Operation)
5082 | High pressure blades/buckets A | Gas Turbine | Turbine | U1 | Forced - Immediate | 2024 | Gas | GG | 300 | Gas Turbine/Jet Engine (Simple Cycle Operation) | TRE | Summer | 80697.7433 | 45.4 | 1 | 1 | 5082-High pressure blades/buckets A | U1-Forced - Immediate | 300-Gas Turbine/Jet Engine (Simple Cycle Operation)
5082 | High pressure blades/buckets A | Gas Turbine | Turbine | U1 | Forced - Immediate | 2024 | Gas | GG | 300 | Gas Turbine/Jet Engine (Simple Cycle Operation) | TRE | Summer | 105393.0733 | 45.4 | 1 | 1 | 5082-High pressure blades/buckets A | U1-Forced - Immediate | 300-Gas Turbine/Jet Engine (Simple Cycle Operation)
5082 | High pressure blades/buckets A | Gas Turbine | Turbine | U1 | Forced - Immediate | 2024 | Gas | GG | 300 | Gas Turbine/Jet Engine (Simple Cycle Operation) | MRO | Winter | 149108.5866 | 76.16 | 1 | 1 | 5082-High pressure blades/buckets A | U1-Forced - Immediate | 300-Gas Turbine/Jet Engine (Simple Cycle Operation)
5082 | High pressure blades/buckets A | Gas Turbine | Turbine | U1 | Forced - Immediate | 2024 | Gas | GG | 850 | Combined Cycle Block | RFC | Winter | 1423.0498 | 477 | 1 | 1 | 5082-High pressure blades/buckets A | U1-Forced - Immediate | 850-Combined Cycle Block
5082 | High pressure blades/buckets A | Gas Turbine | Turbine | D1 | Forced - Immediate | 2024 | Gas | GG | 850 | Combined Cycle Block | RFC | Summer | 95.6665 | 205 | 1 | 1 | 5082-High pressure blades/buckets A | D1-Forced - Immediate | 850-Combined Cycle Block
5082 | High pressure blades/buckets A | Gas Turbine | Turbine | U1 | Forced - Immediate | 2024 | Gas | GG | 850 | Combined Cycle Block | RFC | Off-Peak | 21595.5929 | 599.6 | 1 | 1 | 5082-High pressure blades/buckets A | U1-Forced - Immediate | 850-Combined Cycle Block
5082 | High pressure blades/buckets A | Gas Turbine | Turbine | U1 | Forced - Immediate | 2024 | Gas | GG | 851 | CC GT units | RFC | Winter | 179019.8999 | 256.5 | 1 | 1 | 5082-High pressure blades/buckets A | U1-Forced - Immediate | 851-CC GT units
5082 | High pressure blades/buckets A | Gas Turbine | Turbine | D1 | Forced - Immediate | 2024 | Gas | GG | 851 | CC GT units | RFC | Off-Peak | 2843.3333 | 10 | 1 | 1 | 5082-High pressure blades/buckets A | D1-Forced - Immediate | 851-CC GT units
5082 | High pressure blades/buckets A | Gas Turbine | Turbine | D1 | Forced - Immediate | 2024 | Gas | GG | 851 | CC GT units | RFC | Off-Peak | 421.2 | 117 | 1 | 1 | 5082-High pressure blades/buckets A | D1-Forced - Immediate | 851-CC GT units
5082 | High pressure blades/buckets A | Gas Turbine | Turbine | U1 | Forced - Immediate | 2024 | Gas | GG | 851 | CC GT units | WECC | Winter | 7351.75 | 35 | 1 | 1 | 5082-High pressure blades/buckets A | U1-Forced - Immediate | 851-CC GT units
5082 | High pressure blades/buckets A | Gas Turbine | Turbine | U1 | Forced - Immediate | 2024 | Gas | GG | 851 | CC GT units | RFC | Winter | 84818.9999 | 252 | 1 | 1 | 5082-High pressure blades/buckets A | U1-Forced - Immediate | 851-CC GT units
5082 | High pressure blades/buckets A | Gas Turbine | Turbine | U1 | Forced - Immediate | 2024 | Gas | GG | 851 | CC GT units | TRE | Winter | 92187.7665 | 229 | 1 | 1 | 5082-High pressure blades/buckets A | U1-Forced - Immediate | 851-CC GT units
5082 | High pressure blades/buckets A | Gas Turbine | Turbine | D1 | Forced - Immediate | 2024 | Waste Heat | WH | 852 | CC steam units | RFC | Winter | 40446 | 120 | 1 | 1 | 5082-High pressure blades/buckets A | D1-Forced - Immediate | 852-CC steam units
5082 | High pressure blades/buckets A | Gas Turbine | Turbine | D1 | Forced - Immediate | 2024 | Waste Heat | WH | 852 | CC steam units | TRE | Winter | 6034.6 | 105.5 | 1 | 1 | 5082-High pressure blades/buckets A | D1-Forced - Immediate | 852-CC steam units
5082 | High pressure blades/buckets A | Gas Turbine | Turbine | D1 | Forced - Immediate | 2024 | Waste Heat | WH | 852 | CC steam units | RFC | Winter | 91231.9999 | 120 | 1 | 1 | 5082-High pressure blades/buckets A | D1-Forced - Immediate | 852-CC steam units
5082 | High pressure blades/buckets A | Gas Turbine | Turbine | U3 | Forced - Postponed | 2024 | Gas | GG | 861 | CoG GT units | TRE | Winter | 17339.6666 | 55 | 1 | 1 | 5082-High pressure blades/buckets A | U3-Forced - Postponed | 861-CoG GT units
5083 | High pressure nozzles/vanes A | Gas Turbine | Turbine | U1 | Forced - Immediate | 2024 | Gas | GG | 300 | Gas Turbine/Jet Engine (Simple Cycle Operation) | RFC | Winter | 55700 | 100 | 1 | 1 | 5083-High pressure nozzles/vanes A | U1-Forced - Immediate | 300-Gas Turbine/Jet Engine (Simple Cycle Operation)
5083 | High pressure nozzles/vanes A | Gas Turbine | Turbine | U1 | Forced - Immediate | 2024 | Gas | GG | 300 | Gas Turbine/Jet Engine (Simple Cycle Operation) | MRO | Winter | 145963.2417 | 45.5 | 1 | 1 | 5083-High pressure nozzles/vanes A | U1-Forced - Immediate | 300-Gas Turbine/Jet Engine (Simple Cycle Operation)
5083 | High pressure nozzles/vanes A | Gas Turbine | Turbine | U1 | Forced - Immediate | 2024 | Gas | GG | 300 | Gas Turbine/Jet Engine (Simple Cycle Operation) | MRO | Summer | 2590.35 | 63 | 1 | 1 | 5083-High pressure nozzles/vanes A | U1-Forced - Immediate | 300-Gas Turbine/Jet Engine (Simple Cycle Operation)
5083 | High pressure nozzles/vanes A | Gas Turbine | Turbine | D1 | Forced - Immediate | 2024 | Gas | GG | 850 | Combined Cycle Block | SERC | Winter | 24642.6833 | 19 | 1 | 1 | 5083-High pressure nozzles/vanes A | D1-Forced - Immediate | 850-Combined Cycle Block
5084 | High pressure casing/expansion joints | Gas Turbine | Turbine | U1 | Forced - Immediate | 2024 | Gas | GG | 300 | Gas Turbine/Jet Engine (Simple Cycle Operation) | WECC | Summer | 323.3333 | 50 | 1 | 1 | 5084-High pressure casing/expansion joints | U1-Forced - Immediate | 300-Gas Turbine/Jet Engine (Simple Cycle Operation)
5084 | High pressure casing/expansion joints | Gas Turbine | Turbine | U1 | Forced - Immediate | 2024 | Gas | GG | 300 | Gas Turbine/Jet Engine (Simple Cycle Operation) | WECC | Off-Peak | 1082.9 | 49 | 1 | 1 | 5084-High pressure casing/expansion joints | U1-Forced - Immediate | 300-Gas Turbine/Jet Engine (Simple Cycle Operation)
5084 | High pressure casing/expansion joints | Gas Turbine | Turbine | D1 | Forced - Immediate | 2024 | Gas | GG | 850 | Combined Cycle Block | SERC | Off-Peak | 3396.2933 | 126.1 | 1 | 1 | 5084-High pressure casing/expansion joints | D1-Forced - Immediate | 850-Combined Cycle Block
5085 | Interstage gas passages - HP | Gas Turbine | Turbine | SF | Startup Failure | 2024 | Gas | GG | 851 | CC GT units | MRO | Winter | 28.3332 | 170 | 1 | 1 | 5085-Interstage gas passages - HP | SF-Startup Failure | 851-CC GT units
5085 | Interstage gas passages - HP | Gas Turbine | Turbine | U1 | Forced - Immediate | 2024 | Gas | GG | 851 | CC GT units | MRO | Winter | 1107.8332 | 170 | 1 | 1 | 5085-Interstage gas passages - HP | U1-Forced - Immediate | 851-CC GT units
5085 | Interstage gas passages - HP | Gas Turbine | Turbine | U2 | Forced - Delayed | 2024 | Gas | GG | 851 | CC GT units | TRE | Off-Peak | 708.2666 | 166 | 1 | 1 | 5085-Interstage gas passages - HP | U2-Forced - Delayed | 851-CC GT units
5087 | Thrust Bearing | Gas Turbine | Turbine | D1 | Forced - Immediate | 2024 | Gas | GG | 300 | Gas Turbine/Jet Engine (Simple Cycle Operation) | MRO | Off-Peak | 0.99999 | 30 | 1 | 1 | 5087-Thrust Bearing | D1-Forced - Immediate | 300-Gas Turbine/Jet Engine (Simple Cycle Operation)
5087 | Thrust Bearing | Gas Turbine | Turbine | D1 | Forced - Immediate | 2024 | Gas | GG | 300 | Gas Turbine/Jet Engine (Simple Cycle Operation) | MRO | Off-Peak | 63.7 | 26 | 1 | 1 | 5087-Thrust Bearing | D1-Forced - Immediate | 300-Gas Turbine/Jet Engine (Simple Cycle Operation)
5087 | Thrust Bearing | Gas Turbine | Turbine | D3 | Forced - Postponed | 2024 | Gas | GG | 300 | Gas Turbine/Jet Engine (Simple Cycle Operation) | WECC | Off-Peak | 130.4816 | 99.1 | 1 | 1 | 5087-Thrust Bearing | D3-Forced - Postponed | 300-Gas Turbine/Jet Engine (Simple Cycle Operation)
5087 | Thrust Bearing | Gas Turbine | Turbine | D3 | Forced - Postponed | 2024 | Gas | GG | 300 | Gas Turbine/Jet Engine (Simple Cycle Operation) | WECC | Off-Peak | 140.3916 | 99.1 | 1 | 1 | 5087-Thrust Bearing | D3-Forced - Postponed | 300-Gas Turbine/Jet Engine (Simple Cycle Operation)
5087 | Thrust Bearing | Gas Turbine | Turbine | D1 | Forced - Immediate | 2024 | Gas | GG | 300 | Gas Turbine/Jet Engine (Simple Cycle Operation) | WECC | Off-Peak | 777.935 | 99.1 | 1 | 1 | 5087-Thrust Bearing | D1-Forced - Immediate | 300-Gas Turbine/Jet Engine (Simple Cycle Operation)
5087 | Thrust Bearing | Gas Turbine | Turbine | D3 | Forced - Postponed | 2024 | Gas | GG | 300 | Gas Turbine/Jet Engine (Simple Cycle Operation) | WECC | Off-Peak | 138.74 | 99.1 | 1 | 1 | 5087-Thrust Bearing | D3-Forced - Postponed | 300-Gas Turbine/Jet Engine (Simple Cycle Operation)
5087 | Thrust Bearing | Gas Turbine | Turbine | U1 | Forced - Immediate | 2024 | Gas | GG | 300 | Gas Turbine/Jet Engine (Simple Cycle Operation) | MRO | Off-Peak | 207.025 | 45.5 | 1 | 1 | 5087-Thrust Bearing | U1-Forced - Immediate | 300-Gas Turbine/Jet Engine (Simple Cycle Operation)
5087 | Thrust Bearing | Gas Turbine | Turbine | D3 | Forced - Postponed | 2024 | Gas | GG | 300 | Gas Turbine/Jet Engine (Simple Cycle Operation) | WECC | Off-Peak | 206.4583 | 99.1 | 1 | 1 | 5087-Thrust Bearing | D3-Forced - Postponed | 300-Gas Turbine/Jet Engine (Simple Cycle Operation)
5087 | Thrust Bearing | Gas Turbine | Turbine | D1 | Forced - Immediate | 2024 | Gas | GG | 850 | Combined Cycle Block | RFC | Summer | 56.55 | 29 | 1 | 1 | 5087-Thrust Bearing | D1-Forced - Immediate | 850-Combined Cycle Block
5087 | Thrust Bearing | Gas Turbine | Turbine | D1 | Forced - Immediate | 2024 | Gas | GG | 850 | Combined Cycle Block | RFC | Summer | 101 | 101 | 1 | 1 | 5087-Thrust Bearing | D1-Forced - Immediate | 850-Combined Cycle Block
5087 | Thrust Bearing | Gas Turbine | Turbine | D1 | Forced - Immediate | 2024 | Gas | GG | 850 | Combined Cycle Block | RFC | Summer | 179.4 | 92 | 1 | 1 | 5087-Thrust Bearing | D1-Forced - Immediate | 850-Combined Cycle Block
5087 | Thrust Bearing | Gas Turbine | Turbine | D1 | Forced - Immediate | 2024 | Gas | GG | 850 | Combined Cycle Block | RFC | Summer | 68.4666 | 52 | 1 | 1 | 5087-Thrust Bearing | D1-Forced - Immediate | 850-Combined Cycle Block
5087 | Thrust Bearing | Gas Turbine | Turbine | D1 | Forced - Immediate | 2024 | Gas | GG | 850 | Combined Cycle Block | RFC | Summer | 62.7 | 22 | 1 | 1 | 5087-Thrust Bearing | D1-Forced - Immediate | 850-Combined Cycle Block
5087 | Thrust Bearing | Gas Turbine | Turbine | D1 | Forced - Immediate | 2024 | Gas | GG | 850 | Combined Cycle Block | RFC | Summer | 176.9999 | 90 | 1 | 1 | 5087-Thrust Bearing | D1-Forced - Immediate | 850-Combined Cycle Block
5087 | Thrust Bearing | Gas Turbine | Turbine | D1 | Forced - Immediate | 2024 | Gas | GG | 850 | Combined Cycle Block | RFC | Summer | 184 | 92 | 1 | 1 | 5087-Thrust Bearing | D1-Forced - Immediate | 850-Combined Cycle Block
5087 | Thrust Bearing | Gas Turbine | Turbine | D1 | Forced - Immediate | 2024 | Gas | GG | 850 | Combined Cycle Block | RFC | Summer | 74.8 | 22 | 1 | 1 | 5087-Thrust Bearing | D1-Forced - Immediate | 850-Combined Cycle Block
5087 | Thrust Bearing | Gas Turbine | Turbine | D1 | Forced - Immediate | 2024 | Gas | GG | 850 | Combined Cycle Block | RFC | Summer | 88 | 88 | 1 | 1 | 5087-Thrust Bearing | D1-Forced - Immediate | 850-Combined Cycle Block
5087 | Thrust Bearing | Gas Turbine | Turbine | D1 | Forced - Immediate | 2024 | Gas | GG | 850 | Combined Cycle Block | RFC | Summer | 178.2 | 36 | 1 | 1 | 5087-Thrust Bearing | D1-Forced - Immediate | 850-Combined Cycle Block
5087 | Thrust Bearing | Gas Turbine | Turbine | D1 | Forced - Immediate | 2024 | Gas | GG | 850 | Combined Cycle Block | RFC | Summer | 195.3 | 63 | 1 | 1 | 5087-Thrust Bearing | D1-Forced - Immediate | 850-Combined Cycle Block
5087 | Thrust Bearing | Gas Turbine | Turbine | D1 | Forced - Immediate | 2024 | Gas | GG | 850 | Combined Cycle Block | RFC | Summer | 171.6 | 88 | 1 | 1 | 5087-Thrust Bearing | D1-Forced - Immediate | 850-Combined Cycle Block
5087 | Thrust Bearing | Gas Turbine | Turbine | D1 | Forced - Immediate | 2024 | Gas | GG | 850 | Combined Cycle Block | RFC | Summer | 210 | 105 | 1 | 1 | 5087-Thrust Bearing | D1-Forced - Immediate | 850-Combined Cycle Block
5087 | Thrust Bearing | Gas Turbine | Turbine | D1 | Forced - Immediate | 2024 | Gas | GG | 850 | Combined Cycle Block | RFC | Summer | 243.8 | 92 | 1 | 1 | 5087-Thrust Bearing | D1-Forced - Immediate | 850-Combined Cycle Block
5087 | Thrust Bearing | Gas Turbine | Turbine | D1 | Forced - Immediate | 2024 | Gas | GG | 850 | Combined Cycle Block | RFC | Summer | 196.95 | 101 | 1 | 1 | 5087-Thrust Bearing | D1-Forced - Immediate | 850-Combined Cycle Block
5087 | Thrust Bearing | Gas Turbine | Turbine | D1 | Forced - Immediate | 2024 | Gas | GG | 850 | Combined Cycle Block | RFC | Summer | 218.5 | 95 | 1 | 1 | 5087-Thrust Bearing | D1-Forced - Immediate | 850-Combined Cycle Block
5087 | Thrust Bearing | Gas Turbine | Turbine | D1 | Forced - Immediate | 2024 | Gas | GG | 850 | Combined Cycle Block | RFC | Summer | 250.6 | 28 | 1 | 1 | 5087-Thrust Bearing | D1-Forced - Immediate | 850-Combined Cycle Block
5087 | Thrust Bearing | Gas Turbine | Turbine | D1 | Forced - Immediate | 2024 | Gas | GG | 850 | Combined Cycle Block | RFC | Summer | 250.4667 | 26 | 1 | 1 | 5087-Thrust Bearing | D1-Forced - Immediate | 850-Combined Cycle Block
5087 | Thrust Bearing | Gas Turbine | Turbine | D1 | Forced - Immediate | 2024 | Gas | GG | 850 | Combined Cycle Block | RFC | Summer | 326.6 | 92 | 1 | 1 | 5087-Thrust Bearing | D1-Forced - Immediate | 850-Combined Cycle Block
5087 | Thrust Bearing | Gas Turbine | Turbine | D1 | Forced - Immediate | 2024 | Gas | GG | 850 | Combined Cycle Block | RFC | Summer | 249.1 | 47 | 1 | 1 | 5087-Thrust Bearing | D1-Forced - Immediate | 850-Combined Cycle Block
5087 | Thrust Bearing | Gas Turbine | Turbine | D1 | Forced - Immediate | 2024 | Gas | GG | 850 | Combined Cycle Block | RFC | Summer | 259.6 | 88 | 1 | 1 | 5087-Thrust Bearing | D1-Forced - Immediate | 850-Combined Cycle Block
5087 | Thrust Bearing | Gas Turbine | Turbine | D1 | Forced - Immediate | 2024 | Gas | GG | 850 | Combined Cycle Block | RFC | Summer | 280 | 70 | 1 | 1 | 5087-Thrust Bearing | D1-Forced - Immediate | 850-Combined Cycle Block
5087 | Thrust Bearing | Gas Turbine | Turbine | D1 | Forced - Immediate | 2024 | Gas | GG | 850 | Combined Cycle Block | RFC | Summer | 756.2 | 76 | 1 | 1 | 5087-Thrust Bearing | D1-Forced - Immediate | 850-Combined Cycle Block
5087 | Thrust Bearing | Gas Turbine | Turbine | D1 | Forced - Immediate | 2024 | Gas | GG | 850 | Combined Cycle Block | RFC | Summer | 260.9999 | 108 | 1 | 1 | 5087-Thrust Bearing | D1-Forced - Immediate | 850-Combined Cycle Block
5087 | Thrust Bearing | Gas Turbine | Turbine | D1 | Forced - Immediate | 2024 | Gas | GG | 850 | Combined Cycle Block | RFC | Summer | 319.2 | 76 | 1 | 1 | 5087-Thrust Bearing | D1-Forced - Immediate | 850-Combined Cycle Block
5087 | Thrust Bearing | Gas Turbine | Turbine | D1 | Forced - Immediate | 2024 | Gas | GG | 850 | Combined Cycle Block | RFC | Summer | 323.9 | 82 | 1 | 1 | 5087-Thrust Bearing | D1-Forced - Immediate | 850-Combined Cycle Block
5087 | Thrust Bearing | Gas Turbine | Turbine | D1 | Forced - Immediate | 2024 | Gas | GG | 850 | Combined Cycle Block | RFC | Summer | 780.85 | 97 | 1 | 1 | 5087-Thrust Bearing | D1-Forced - Immediate | 850-Combined Cycle Block
5087 | Thrust Bearing | Gas Turbine | Turbine | D1 | Forced - Immediate | 2024 | Gas | GG | 850 | Combined Cycle Block | RFC | Summer | 392 | 98 | 1 | 1 | 5087-Thrust Bearing | D1-Forced - Immediate | 850-Combined Cycle Block
5087 | Thrust Bearing | Gas Turbine | Turbine | D1 | Forced - Immediate | 2024 | Gas | GG | 850 | Combined Cycle Block | RFC | Summer | 343.2 | 104 | 1 | 1 | 5087-Thrust Bearing | D1-Forced - Immediate | 850-Combined Cycle Block
5087 | Thrust Bearing | Gas Turbine | Turbine | D1 | Forced - Immediate | 2024 | Gas | GG | 850 | Combined Cycle Block | RFC | Summer | 398.65 | 67 | 1 | 1 | 5087-Thrust Bearing | D1-Forced - Immediate | 850-Combined Cycle Block
5087 | Thrust Bearing | Gas Turbine | Turbine | D1 | Forced - Immediate | 2024 | Gas | GG | 850 | Combined Cycle Block | RFC | Summer | 1655.4 | 124 | 1 | 1 | 5087-Thrust Bearing | D1-Forced - Immediate | 850-Combined Cycle Block
5087 | Thrust Bearing | Gas Turbine | Turbine | D1 | Forced - Immediate | 2024 | Gas | GG | 850 | Combined Cycle Block | RFC | Summer | 412 | 103 | 1 | 1 | 5087-Thrust Bearing | D1-Forced - Immediate | 850-Combined Cycle Block
5087 | Thrust Bearing | Gas Turbine | Turbine | D1 | Forced - Immediate | 2024 | Gas | GG | 850 | Combined Cycle Block | RFC | Summer | 354.2 | 92 | 1 | 1 | 5087-Thrust Bearing | D1-Forced - Immediate | 850-Combined Cycle Block
5087 | Thrust Bearing | Gas Turbine | Turbine | D1 | Forced - Immediate | 2024 | Gas | GG | 850 | Combined Cycle Block | RFC | Summer | 505.75 | 85 | 1 | 1 | 5087-Thrust Bearing | D1-Forced - Immediate | 850-Combined Cycle Block
5087 | Thrust Bearing | Gas Turbine | Turbine | D1 | Forced - Immediate | 2024 | Gas | GG | 850 | Combined Cycle Block | RFC | Winter | 245 | 105 | 1 | 1 | 5087-Thrust Bearing | D1-Forced - Immediate | 850-Combined Cycle Block
5087 | Thrust Bearing | Gas Turbine | Turbine | D1 | Forced - Immediate | 2024 | Gas | GG | 850 | Combined Cycle Block | RFC | Summer | 601.6 | 64 | 1 | 1 | 5087-Thrust Bearing | D1-Forced - Immediate | 850-Combined Cycle Block
5087 | Thrust Bearing | Gas Turbine | Turbine | D1 | Forced - Immediate | 2024 | Gas | GG | 850 | Combined Cycle Block | RFC | Summer | 389.865 | 98.7 | 1 | 1 | 5087-Thrust Bearing | D1-Forced - Immediate | 850-Combined Cycle Block
5087 | Thrust Bearing | Gas Turbine | Turbine | D1 | Forced - Immediate | 2024 | Gas | GG | 850 | Combined Cycle Block | RFC | Summer | 576.6 | 124 | 1 | 1 | 5087-Thrust Bearing | D1-Forced - Immediate | 850-Combined Cycle Block
5087 | Thrust Bearing | Gas Turbine | Turbine | D1 | Forced - Immediate | 2024 | Gas | GG | 850 | Combined Cycle Block | RFC | Summer | 533.2 | 86 | 1 | 1 | 5087-Thrust Bearing | D1-Forced - Immediate | 850-Combined Cycle Block
5087 | Thrust Bearing | Gas Turbine | Turbine | D1 | Forced - Immediate | 2024 | Gas | GG | 850 | Combined Cycle Block | RFC | Summer | 841.3 | 94 | 1 | 1 | 5087-Thrust Bearing | D1-Forced - Immediate | 850-Combined Cycle Block
5087 | Thrust Bearing | Gas Turbine | Turbine | D1 | Forced - Immediate | 2024 | Gas | GG | 850 | Combined Cycle Block | RFC | Summer | 638.45 | 113 | 1 | 1 | 5087-Thrust Bearing | D1-Forced - Immediate | 850-Combined Cycle Block
5087 | Thrust Bearing | Gas Turbine | Turbine | D1 | Forced - Immediate | 2024 | Gas | GG | 850 | Combined Cycle Block | RFC | Summer | 1534.7 | 103 | 1 | 1 | 5087-Thrust Bearing | D1-Forced - Immediate | 850-Combined Cycle Block
5087 | Thrust Bearing | Gas Turbine | Turbine | D1 | Forced - Immediate | 2024 | Gas | GG | 850 | Combined Cycle Block | RFC | Summer | 746.7 | 114 | 1 | 1 | 5087-Thrust Bearing | D1-Forced - Immediate | 850-Combined Cycle Block
5087 | Thrust Bearing | Gas Turbine | Turbine | D1 | Forced - Immediate | 2024 | Gas | GG | 850 | Combined Cycle Block | RFC | Summer | 1004.4 | 108 | 1 | 1 | 5087-Thrust Bearing | D1-Forced - Immediate | 850-Combined Cycle Block
5087 | Thrust Bearing | Gas Turbine | Turbine | D1 | Forced - Immediate | 2024 | Gas | GG | 850 | Combined Cycle Block | RFC | Summer | 767.55 | 119 | 1 | 1 | 5087-Thrust Bearing | D1-Forced - Immediate | 850-Combined Cycle Block
5087 | Thrust Bearing | Gas Turbine | Turbine | D1 | Forced - Immediate | 2024 | Gas | GG | 850 | Combined Cycle Block | RFC | Summer | 1047.8 | 124 | 1 | 1 | 5087-Thrust Bearing | D1-Forced - Immediate | 850-Combined Cycle Block
5087 | Thrust Bearing | Gas Turbine | Turbine | D1 | Forced - Immediate | 2024 | Gas | GG | 850 | Combined Cycle Block | RFC | Summer | 898.7666 | 118 | 1 | 1 | 5087-Thrust Bearing | D1-Forced - Immediate | 850-Combined Cycle Block
5087 | Thrust Bearing | Gas Turbine | Turbine | D1 | Forced - Immediate | 2024 | Gas | GG | 850 | Combined Cycle Block | RFC | Summer | 1596.8332 | 134 | 1 | 1 | 5087-Thrust Bearing | D1-Forced - Immediate | 850-Combined Cycle Block
5087 | Thrust Bearing | Gas Turbine | Turbine | D1 | Forced - Immediate | 2024 | Gas | GG | 850 | Combined Cycle Block | RFC | Summer | 1080.7 | 107 | 1 | 1 | 5087-Thrust Bearing | D1-Forced - Immediate | 850-Combined Cycle Block
5087 | Thrust Bearing | Gas Turbine | Turbine | D1 | Forced - Immediate | 2024 | Gas | GG | 850 | Combined Cycle Block | RFC | Summer | 1293.6 | 132 | 1 | 1 | 5087-Thrust Bearing | D1-Forced - Immediate | 850-Combined Cycle Block
5087 | Thrust Bearing | Gas Turbine | Turbine | D1 | Forced - Immediate | 2024 | Gas | GG | 850 | Combined Cycle Block | RFC | Summer | 1301.3833 | 113 | 1 | 1 | 5087-Thrust Bearing | D1-Forced - Immediate | 850-Combined Cycle Block
5087 | Thrust Bearing | Gas Turbine | Turbine | U1 | Forced - Immediate | 2024 | Gas | GG | 851 | CC GT units | WECC | Off-Peak | 901.7 | 28.4 | 1 | 1 | 5087-Thrust Bearing | U1-Forced - Immediate | 851-CC GT units
5087 | Thrust Bearing | Gas Turbine | Turbine | U1 | Forced - Immediate | 2024 | Gas | GG | 851 | CC GT units | WECC | Off-Peak | 6718.02 | 28.4 | 1 | 1 | 5087-Thrust Bearing | U1-Forced - Immediate | 851-CC GT units
5087 | Thrust Bearing | Gas Turbine | Turbine | U1 | Forced - Immediate | 2024 | Gas | GG | 851 | CC GT units | WECC | Off-Peak | 3079.5067 | 28.4 | 1 | 1 | 5087-Thrust Bearing | U1-Forced - Immediate | 851-CC GT units
5087 | Thrust Bearing | Gas Turbine | Turbine | U1 | Forced - Immediate | 2024 | Gas | GG | 851 | CC GT units | WECC | Off-Peak | 630.0067 | 28.4 | 1 | 1 | 5087-Thrust Bearing | U1-Forced - Immediate | 851-CC GT units
5087 | Thrust Bearing | Gas Turbine | Turbine | U1 | Forced - Immediate | 2024 | Gas | GG | 851 | CC GT units | WECC | Off-Peak | 6260.295 | 27.9 | 1 | 1 | 5087-Thrust Bearing | U1-Forced - Immediate | 851-CC GT units
5087 | Thrust Bearing | Gas Turbine | Turbine | U1 | Forced - Immediate | 2024 | Gas | GG | 851 | CC GT units | SERC | Summer | 199.7999 | 162 | 1 | 1 | 5087-Thrust Bearing | U1-Forced - Immediate | 851-CC GT units
5087 | Thrust Bearing | Gas Turbine | Turbine | U1 | Forced - Immediate | 2024 | Gas | GG | 851 | CC GT units | TRE | Winter | 78743.5998 | 228 | 1 | 1 | 5087-Thrust Bearing | U1-Forced - Immediate | 851-CC GT units
5087 | Thrust Bearing | Gas Turbine | Turbine | U1 | Forced - Immediate | 2024 | Gas | GG | 852 | CC steam units | WECC | Off-Peak | 33123 | 90 | 1 | 1 | 5087-Thrust Bearing | U1-Forced - Immediate | 852-CC steam units
5087 | Thrust Bearing | Gas Turbine | Turbine | U1 | Forced - Immediate | 2024 | Gas | GG | 852 | CC steam units | WECC | Off-Peak | 20272.5 | 90 | 1 | 1 | 5087-Thrust Bearing | U1-Forced - Immediate | 852-CC steam units
5087 | Thrust Bearing | Gas Turbine | Turbine | U1 | Forced - Immediate | 2024 | Gas | GG | 860 | Co-generator Block | NPCC | Off-Peak | 159.6833 | 87.1 | 1 | 1 | 5087-Thrust Bearing | U1-Forced - Immediate | 860-Co-generator Block
5088 | Gas turbine cooling steam | Gas Turbine | Turbine | D1 | Forced - Immediate | 2024 | Gas | GG | 300 | Gas Turbine/Jet Engine (Simple Cycle Operation) | RFC | Winter | 283.5833 | 83 | 1 | 1 | 5088-Gas turbine cooling steam | D1-Forced - Immediate | 300-Gas Turbine/Jet Engine (Simple Cycle Operation)
5088 | Gas turbine cooling steam | Gas Turbine | Turbine | U1 | Forced - Immediate | 2024 | Gas | GG | 300 | Gas Turbine/Jet Engine (Simple Cycle Operation) | RFC | Summer | 544.5 | 165 | 1 | 1 | 5088-Gas turbine cooling steam | U1-Forced - Immediate | 300-Gas Turbine/Jet Engine (Simple Cycle Operation)
5088 | Gas turbine cooling steam | Gas Turbine | Turbine | U1 | Forced - Immediate | 2024 | Gas | GG | 300 | Gas Turbine/Jet Engine (Simple Cycle Operation) | RFC | Off-Peak | 27 | 180 | 1 | 1 | 5088-Gas turbine cooling steam | U1-Forced - Immediate | 300-Gas Turbine/Jet Engine (Simple Cycle Operation)
5088 | Gas turbine cooling steam | Gas Turbine | Turbine | U1 | Forced - Immediate | 2024 | Gas | GG | 300 | Gas Turbine/Jet Engine (Simple Cycle Operation) | RFC | Off-Peak | 290.9999 | 180 | 1 | 1 | 5088-Gas turbine cooling steam | U1-Forced - Immediate | 300-Gas Turbine/Jet Engine (Simple Cycle Operation)
5088 | Gas turbine cooling steam | Gas Turbine | Turbine | SF | Startup Failure | 2024 | Gas | GG | 300 | Gas Turbine/Jet Engine (Simple Cycle Operation) | RFC | Off-Peak | 1857.6 | 172 | 1 | 1 | 5088-Gas turbine cooling steam | SF-Startup Failure | 300-Gas Turbine/Jet Engine (Simple Cycle Operation)
5088 | Gas turbine cooling steam | Gas Turbine | Turbine | U1 | Forced - Immediate | 2024 | Gas | GG | 300 | Gas Turbine/Jet Engine (Simple Cycle Operation) | NPCC | Summer | 4269.8333 | 85 | 1 | 1 | 5088-Gas turbine cooling steam | U1-Forced - Immediate | 300-Gas Turbine/Jet Engine (Simple Cycle Operation)
5088 | Gas turbine cooling steam | Gas Turbine | Turbine | U1 | Forced - Immediate | 2024 | Gas | GG | 300 | Gas Turbine/Jet Engine (Simple Cycle Operation) | RFC | Off-Peak | 671.9999 | 180 | 1 | 1 | 5088-Gas turbine cooling steam | U1-Forced - Immediate | 300-Gas Turbine/Jet Engine (Simple Cycle Operation)
5088 | Gas turbine cooling steam | Gas Turbine | Turbine | U1 | Forced - Immediate | 2024 | Gas | GG | 300 | Gas Turbine/Jet Engine (Simple Cycle Operation) | WECC | Summer | 73.6 | 69 | 1 | 1 | 5088-Gas turbine cooling steam | U1-Forced - Immediate | 300-Gas Turbine/Jet Engine (Simple Cycle Operation)
5088 | Gas turbine cooling steam | Gas Turbine | Turbine | U1 | Forced - Immediate | 2024 | Gas | GG | 300 | Gas Turbine/Jet Engine (Simple Cycle Operation) | NPCC | Off-Peak | 13728.3499 | 93 | 1 | 1 | 5088-Gas turbine cooling steam | U1-Forced - Immediate | 300-Gas Turbine/Jet Engine (Simple Cycle Operation)
5088 | Gas turbine cooling steam | Gas Turbine | Turbine | U1 | Forced - Immediate | 2024 | Gas | GG | 300 | Gas Turbine/Jet Engine (Simple Cycle Operation) | RFC | Winter | 37.5666 | 49 | 1 | 1 | 5088-Gas turbine cooling steam | U1-Forced - Immediate | 300-Gas Turbine/Jet Engine (Simple Cycle Operation)
5088 | Gas turbine cooling steam | Gas Turbine | Turbine | U1 | Forced - Immediate | 2024 | Gas | GG | 300 | Gas Turbine/Jet Engine (Simple Cycle Operation) | WECC | Summer | 1247.9076 | 107.27 | 1 | 1 | 5088-Gas turbine cooling steam | U1-Forced - Immediate | 300-Gas Turbine/Jet Engine (Simple Cycle Operation)
5088 | Gas turbine cooling steam | Gas Turbine | Turbine | U1 | Forced - Immediate | 2024 | Oil | DI | 300 | Gas Turbine/Jet Engine (Simple Cycle Operation) | RFC | Off-Peak | 2256.065 | 51.1 | 1 | 1 | 5088-Gas turbine cooling steam | U1-Forced - Immediate | 300-Gas Turbine/Jet Engine (Simple Cycle Operation)
5088 | Gas turbine cooling steam | Gas Turbine | Turbine | U1 | Forced - Immediate | 2024 | Gas | GG | 300 | Gas Turbine/Jet Engine (Simple Cycle Operation) | RFC | Summer | 4729.9999 | 165 | 1 | 1 | 5088-Gas turbine cooling steam | U1-Forced - Immediate | 300-Gas Turbine/Jet Engine (Simple Cycle Operation)
5088 | Gas turbine cooling steam | Gas Turbine | Turbine | U1 | Forced - Immediate | 2024 | Gas | GG | 300 | Gas Turbine/Jet Engine (Simple Cycle Operation) | RFC | Summer | 7974.9999 | 165 | 1 | 1 | 5088-Gas turbine cooling steam | U1-Forced - Immediate | 300-Gas Turbine/Jet Engine (Simple Cycle Operation)
5088 | Gas turbine cooling steam | Gas Turbine | Turbine | U1 | Forced - Immediate | 2024 | Gas | GG | 300 | Gas Turbine/Jet Engine (Simple Cycle Operation) | TRE | Winter | 87.15 | 49.8 | 1 | 1 | 5088-Gas turbine cooling steam | U1-Forced - Immediate | 300-Gas Turbine/Jet Engine (Simple Cycle Operation)
5088 | Gas turbine cooling steam | Gas Turbine | Turbine | U1 | Forced - Immediate | 2024 | Gas | GG | 300 | Gas Turbine/Jet Engine (Simple Cycle Operation) | RFC | Winter | 384.2999 | 189 | 1 | 1 | 5088-Gas turbine cooling steam | U1-Forced - Immediate | 300-Gas Turbine/Jet Engine (Simple Cycle Operation)
5088 | Gas turbine cooling steam | Gas Turbine | Turbine | D1 | Forced - Immediate | 2024 | Gas | GG | 850 | Combined Cycle Block | WECC | Summer | 429 | 260 | 1 | 1 | 5088-Gas turbine cooling steam | D1-Forced - Immediate | 850-Combined Cycle Block
5088 | Gas turbine cooling steam | Gas Turbine | Turbine | U1 | Forced - Immediate | 2024 | Gas | GG | 850 | Combined Cycle Block | TRE | Off-Peak | 1022.6666 | 236 | 1 | 1 | 5088-Gas turbine cooling steam | U1-Forced - Immediate | 850-Combined Cycle Block
5088 | Gas turbine cooling steam | Gas Turbine | Turbine | D1 | Forced - Immediate | 2024 | Gas | GG | 850 | Combined Cycle Block | RFC | Summer | 1511.25 | 325 | 1 | 1 | 5088-Gas turbine cooling steam | D1-Forced - Immediate | 850-Combined Cycle Block
5088 | Gas turbine cooling steam | Gas Turbine | Turbine | U1 | Forced - Immediate | 2024 | Gas | GG | 850 | Combined Cycle Block | RFC | Off-Peak | 13915.7329 | 593 | 1 | 1 | 5088-Gas turbine cooling steam | U1-Forced - Immediate | 850-Combined Cycle Block
5088 | Gas turbine cooling steam | Gas Turbine | Turbine | D1 | Forced - Immediate | 2024 | Gas | GG | 850 | Combined Cycle Block | SERC | Summer | 15886 | 520 | 1 | 1 | 5088-Gas turbine cooling steam | D1-Forced - Immediate | 850-Combined Cycle Block
5088 | Gas turbine cooling steam | Gas Turbine | Turbine | U1 | Forced - Immediate | 2024 | Gas | GG | 850 | Combined Cycle Block | RFC | Off-Peak | 2118.5865 | 599.6 | 1 | 1 | 5088-Gas turbine cooling steam | U1-Forced - Immediate | 850-Combined Cycle Block
5088 | Gas turbine cooling steam | Gas Turbine | Turbine | U1 | Forced - Immediate | 2024 | Gas | GG | 850 | Combined Cycle Block | SERC | Off-Peak | 282014.9663 | 547 | 1 | 1 | 5088-Gas turbine cooling steam | U1-Forced - Immediate | 850-Combined Cycle Block
5088 | Gas turbine cooling steam | Gas Turbine | Turbine | U1 | Forced - Immediate | 2024 | Gas | GG | 850 | Combined Cycle Block | MRO | Summer | 1668.4998 | 282 | 1 | 1 | 5088-Gas turbine cooling steam | U1-Forced - Immediate | 850-Combined Cycle Block
5088 | Gas turbine cooling steam | Gas Turbine | Turbine | D1 | Forced - Immediate | 2024 | Gas | GG | 850 | Combined Cycle Block | SERC | Winter | 0 | 0 | 1 | 2 | 5088-Gas turbine cooling steam | D1-Forced - Immediate | 850-Combined Cycle Block
5088 | Gas turbine cooling steam | Gas Turbine | Turbine | U1 | Forced - Immediate | 2024 | Gas | GG | 850 | Combined Cycle Block | SERC | Winter | 922.35 | 559 | 1 | 1 | 5088-Gas turbine cooling steam | U1-Forced - Immediate | 850-Combined Cycle Block
5088 | Gas turbine cooling steam | Gas Turbine | Turbine | U1 | Forced - Immediate | 2024 | Gas | GG | 850 | Combined Cycle Block | TRE | Winter | 77.35 | 221 | 1 | 1 | 5088-Gas turbine cooling steam | U1-Forced - Immediate | 850-Combined Cycle Block
5088 | Gas turbine cooling steam | Gas Turbine | Turbine | D1 | Forced - Immediate | 2024 | Gas | GG | 851 | CC GT units | WECC | Off-Peak | 47.6 | 68 | 1 | 1 | 5088-Gas turbine cooling steam | D1-Forced - Immediate | 851-CC GT units
5088 | Gas turbine cooling steam | Gas Turbine | Turbine | D1 | Forced - Immediate | 2024 | Gas | GG | 851 | CC GT units | RFC | Summer | 888.3333 | 130 | 1 | 1 | 5088-Gas turbine cooling steam | D1-Forced - Immediate | 851-CC GT units
5088 | Gas turbine cooling steam | Gas Turbine | Turbine | U1 | Forced - Immediate | 2024 | Gas | GG | 851 | CC GT units | TRE | Off-Peak | 213.6375 | 158.25 | 1 | 8 | 5088-Gas turbine cooling steam | U1-Forced - Immediate | 851-CC GT units
5088 | Gas turbine cooling steam | Gas Turbine | Turbine | D1 | Forced - Immediate | 2024 | Gas | GG | 851 | CC GT units | NPCC | Summer | 157.7333 | 56 | 1 | 1 | 5088-Gas turbine cooling steam | D1-Forced - Immediate | 851-CC GT units
5088 | Gas turbine cooling steam | Gas Turbine | Turbine | D1 | Forced - Immediate | 2024 | Gas | GG | 851 | CC GT units | WECC | Summer | 19.05 | 127 | 1 | 1 | 5088-Gas turbine cooling steam | D1-Forced - Immediate | 851-CC GT units
5088 | Gas turbine cooling steam | Gas Turbine | Turbine | D1 | Forced - Immediate | 2024 | Gas | GG | 851 | CC GT units | RFC | Summer | 13849.3333 | 130 | 1 | 1 | 5088-Gas turbine cooling steam | D1-Forced - Immediate | 851-CC GT units
5088 | Gas turbine cooling steam | Gas Turbine | Turbine | U1 | Forced - Immediate | 2024 | Gas | GG | 851 | CC GT units | WECC | Summer | 194.1332 | 182 | 1 | 1 | 5088-Gas turbine cooling steam | U1-Forced - Immediate | 851-CC GT units
5088 | Gas turbine cooling steam | Gas Turbine | Turbine | D2 | Forced - Delayed | 2024 | Gas | GG | 851 | CC GT units | SERC | Off-Peak | 77.85 | 173 | 1 | 1 | 5088-Gas turbine cooling steam | D2-Forced - Delayed | 851-CC GT units
5088 | Gas turbine cooling steam | Gas Turbine | Turbine | U1 | Forced - Immediate | 2024 | Gas | GG | 851 | CC GT units | WECC | Off-Peak | 520.1332 | 188 | 1 | 1 | 5088-Gas turbine cooling steam | U1-Forced - Immediate | 851-CC GT units
5088 | Gas turbine cooling steam | Gas Turbine | Turbine | SF | Startup Failure | 2024 | Gas | GG | 851 | CC GT units | NPCC | Summer | 1192.8332 | 170 | 1 | 1 | 5088-Gas turbine cooling steam | SF-Startup Failure | 851-CC GT units
5088 | Gas turbine cooling steam | Gas Turbine | Turbine | U1 | Forced - Immediate | 2024 | Gas | GG | 851 | CC GT units | NPCC | Summer | 12446.8332 | 230 | 1 | 1 | 5088-Gas turbine cooling steam | U1-Forced - Immediate | 851-CC GT units
5088 | Gas turbine cooling steam | Gas Turbine | Turbine | U1 | Forced - Immediate | 2024 | Gas | GG | 851 | CC GT units | WECC | Off-Peak | 138 | 230 | 1 | 1 | 5088-Gas turbine cooling steam | U1-Forced - Immediate | 851-CC GT units
5088 | Gas turbine cooling steam | Gas Turbine | Turbine | U1 | Forced - Immediate | 2024 | Gas | GG | 851 | CC GT units | WECC | Summer | 66.7332 | 182 | 1 | 1 | 5088-Gas turbine cooling steam | U1-Forced - Immediate | 851-CC GT units
5088 | Gas turbine cooling steam | Gas Turbine | Turbine | U1 | Forced - Immediate | 2024 | Gas | GG | 851 | CC GT units | WECC | Summer | 75.8332 | 182 | 1 | 1 | 5088-Gas turbine cooling steam | U1-Forced - Immediate | 851-CC GT units
5088 | Gas turbine cooling steam | Gas Turbine | Turbine | U1 | Forced - Immediate | 2024 | Gas | GG | 851 | CC GT units | TRE | Winter | 550.9998 | 228 | 1 | 1 | 5088-Gas turbine cooling steam | U1-Forced - Immediate | 851-CC GT units
5088 | Gas turbine cooling steam | Gas Turbine | Turbine | U1 | Forced - Immediate | 2024 | Gas | GG | 851 | CC GT units | WECC | Off-Peak | 542.9 | 178 | 1 | 1 | 5088-Gas turbine cooling steam | U1-Forced - Immediate | 851-CC GT units
5088 | Gas turbine cooling steam | Gas Turbine | Turbine | U1 | Forced - Immediate | 2024 | Gas | GG | 851 | CC GT units | WECC | Summer | 145.6 | 182 | 1 | 1 | 5088-Gas turbine cooling steam | U1-Forced - Immediate | 851-CC GT units
5088 | Gas turbine cooling steam | Gas Turbine | Turbine | U1 | Forced - Immediate | 2024 | Gas | GG | 851 | CC GT units | WECC | Summer | 248.7332 | 182 | 1 | 1 | 5088-Gas turbine cooling steam | U1-Forced - Immediate | 851-CC GT units
5088 | Gas turbine cooling steam | Gas Turbine | Turbine | U1 | Forced - Immediate | 2024 | Gas | GG | 851 | CC GT units | RFC | Winter | 2465 | 170 | 1 | 1 | 5088-Gas turbine cooling steam | U1-Forced - Immediate | 851-CC GT units
5088 | Gas turbine cooling steam | Gas Turbine | Turbine | U1 | Forced - Immediate | 2024 | Gas | GG | 851 | CC GT units | TRE | Off-Peak | 1337.9665 | 178 | 1 | 1 | 5088-Gas turbine cooling steam | U1-Forced - Immediate | 851-CC GT units
5088 | Gas turbine cooling steam | Gas Turbine | Turbine | U1 | Forced - Immediate | 2024 | Gas | GG | 851 | CC GT units | WECC | Summer | 157.7332 | 182 | 1 | 1 | 5088-Gas turbine cooling steam | U1-Forced - Immediate | 851-CC GT units
5088 | Gas turbine cooling steam | Gas Turbine | Turbine | U1 | Forced - Immediate | 2024 | Gas | GG | 851 | CC GT units | WECC | Summer | 958.5332 | 182 | 1 | 1 | 5088-Gas turbine cooling steam | U1-Forced - Immediate | 851-CC GT units
5088 | Gas turbine cooling steam | Gas Turbine | Turbine | U1 | Forced - Immediate | 2024 | Gas | GG | 851 | CC GT units | WECC | Summer | 206.2666 | 182 | 1 | 1 | 5088-Gas turbine cooling steam | U1-Forced - Immediate | 851-CC GT units
5088 | Gas turbine cooling steam | Gas Turbine | Turbine | U1 | Forced - Immediate | 2024 | Gas | GG | 851 | CC GT units | WECC | Off-Peak | 3738 | 178 | 1 | 1 | 5088-Gas turbine cooling steam | U1-Forced - Immediate | 851-CC GT units
5088 | Gas turbine cooling steam | Gas Turbine | Turbine | U1 | Forced - Immediate | 2024 | Gas | GG | 851 | CC GT units | SERC | Winter | 39.25 | 157 | 1 | 1 | 5088-Gas turbine cooling steam | U1-Forced - Immediate | 851-CC GT units
5088 | Gas turbine cooling steam | Gas Turbine | Turbine | U1 | Forced - Immediate | 2024 | Gas | GG | 851 | CC GT units | NPCC | Summer | 475.9332 | 236 | 1 | 1 | 5088-Gas turbine cooling steam | U1-Forced - Immediate | 851-CC GT units
5088 | Gas turbine cooling steam | Gas Turbine | Turbine | U1 | Forced - Immediate | 2024 | Gas | GG | 851 | CC GT units | WECC | Winter | 406.3332 | 230 | 1 | 1 | 5088-Gas turbine cooling steam | U1-Forced - Immediate | 851-CC GT units
5088 | Gas turbine cooling steam | Gas Turbine | Turbine | U1 | Forced - Immediate | 2024 | Gas | GG | 851 | CC GT units | WECC | Winter | 184 | 230 | 1 | 1 | 5088-Gas turbine cooling steam | U1-Forced - Immediate | 851-CC GT units
5088 | Gas turbine cooling steam | Gas Turbine | Turbine | U1 | Forced - Immediate | 2024 | Gas | GG | 851 | CC GT units | RFC | Winter | 572.3332 | 170 | 1 | 1 | 5088-Gas turbine cooling steam | U1-Forced - Immediate | 851-CC GT units
5088 | Gas turbine cooling steam | Gas Turbine | Turbine | U3 | Forced - Postponed | 2024 | Gas | GG | 851 | CC GT units | TRE | Summer | 2340.8 | 176 | 1 | 1 | 5088-Gas turbine cooling steam | U3-Forced - Postponed | 851-CC GT units
5088 | Gas turbine cooling steam | Gas Turbine | Turbine | D1 | Forced - Immediate | 2024 | Waste Heat | WH | 852 | CC steam units | WECC | Off-Peak | 286.7 | 94 | 1 | 1 | 5088-Gas turbine cooling steam | D1-Forced - Immediate | 852-CC steam units
5088 | Gas turbine cooling steam | Gas Turbine | Turbine | D1 | Forced - Immediate | 2024 | Waste Heat | WH | 852 | CC steam units | WECC | Off-Peak | 25.9 | 37 | 1 | 1 | 5088-Gas turbine cooling steam | D1-Forced - Immediate | 852-CC steam units
5088 | Gas turbine cooling steam | Gas Turbine | Turbine | D1 | Forced - Immediate | 2024 | Waste Heat | WH | 852 | CC steam units | WECC | Off-Peak | 320.9333 | 116 | 1 | 1 | 5088-Gas turbine cooling steam | D1-Forced - Immediate | 852-CC steam units
5088 | Gas turbine cooling steam | Gas Turbine | Turbine | D1 | Forced - Immediate | 2024 | Gas | GG | 852 | CC steam units | NPCC | Summer | 1143.7166 | 163 | 1 | 1 | 5088-Gas turbine cooling steam | D1-Forced - Immediate | 852-CC steam units
5088 | Gas turbine cooling steam | Gas Turbine | Turbine | D1 | Forced - Immediate | 2024 | Waste Heat | WH | 852 | CC steam units | RFC | Summer | 17048 | 160 | 1 | 1 | 5088-Gas turbine cooling steam | D1-Forced - Immediate | 852-CC steam units
5088 | Gas turbine cooling steam | Gas Turbine | Turbine | D1 | Forced - Immediate | 2024 | Waste Heat | WH | 852 | CC steam units | WECC | Off-Peak | 1974 | 94 | 1 | 1 | 5088-Gas turbine cooling steam | D1-Forced - Immediate | 852-CC steam units
5088 | Gas turbine cooling steam | Gas Turbine | Turbine | D1 | Forced - Immediate | 2024 | Waste Heat | WH | 852 | CC steam units | WECC | Summer | 48.7499 | 117 | 1 | 1 | 5088-Gas turbine cooling steam | D1-Forced - Immediate | 852-CC steam units
5088 | Gas turbine cooling steam | Gas Turbine | Turbine | D1 | Forced - Immediate | 2024 | Waste Heat | WH | 852 | CC steam units | WECC | Summer | 42.8999 | 117 | 1 | 1 | 5088-Gas turbine cooling steam | D1-Forced - Immediate | 852-CC steam units
5088 | Gas turbine cooling steam | Gas Turbine | Turbine | D3 | Forced - Postponed | 2024 | Waste Heat | WH | 852 | CC steam units | TRE | Summer | 1316.7 | 99 | 1 | 1 | 5088-Gas turbine cooling steam | D3-Forced - Postponed | 852-CC steam units
5088 | Gas turbine cooling steam | Gas Turbine | Turbine | D1 | Forced - Immediate | 2024 | Waste Heat | WH | 852 | CC steam units | WECC | Summer | 133.7333 | 118 | 1 | 1 | 5088-Gas turbine cooling steam | D1-Forced - Immediate | 852-CC steam units
5088 | Gas turbine cooling steam | Gas Turbine | Turbine | D1 | Forced - Immediate | 2024 | Waste Heat | WH | 852 | CC steam units | WECC | Summer | 161.2666 | 118 | 1 | 1 | 5088-Gas turbine cooling steam | D1-Forced - Immediate | 852-CC steam units
5088 | Gas turbine cooling steam | Gas Turbine | Turbine | D1 | Forced - Immediate | 2024 | Waste Heat | WH | 852 | CC steam units | WECC | Summer | 125.8666 | 118 | 1 | 1 | 5088-Gas turbine cooling steam | D1-Forced - Immediate | 852-CC steam units
5088 | Gas turbine cooling steam | Gas Turbine | Turbine | D1 | Forced - Immediate | 2024 | Waste Heat | WH | 852 | CC steam units | NPCC | Summer | 266.1999 | 132 | 1 | 1 | 5088-Gas turbine cooling steam | D1-Forced - Immediate | 852-CC steam units
5088 | Gas turbine cooling steam | Gas Turbine | Turbine | D1 | Forced - Immediate | 2024 | Waste Heat | WH | 852 | CC steam units | WECC | Summer | 729.6333 | 118 | 1 | 1 | 5088-Gas turbine cooling steam | D1-Forced - Immediate | 852-CC steam units
5088 | Gas turbine cooling steam | Gas Turbine | Turbine | U1 | Forced - Immediate | 2024 | Waste Heat | WH | 852 | CC steam units | WECC | Off-Peak | 70.8 | 118 | 1 | 1 | 5088-Gas turbine cooling steam | U1-Forced - Immediate | 852-CC steam units
5088 | Gas turbine cooling steam | Gas Turbine | Turbine | D1 | Forced - Immediate | 2024 | Waste Heat | WH | 852 | CC steam units | NPCC | Summer | 140.8333 | 50 | 1 | 1 | 5088-Gas turbine cooling steam | D1-Forced - Immediate | 852-CC steam units
5088 | Gas turbine cooling steam | Gas Turbine | Turbine | U1 | Forced - Immediate | 2024 | Waste Heat | WH | 852 | CC steam units | TRE | Off-Peak | 1431.7332 | 236 | 1 | 1 | 5088-Gas turbine cooling steam | U1-Forced - Immediate | 852-CC steam units
5088 | Gas turbine cooling steam | Gas Turbine | Turbine | D1 | Forced - Immediate | 2024 | Waste Heat | WH | 852 | CC steam units | RFC | Summer | 789.3333 | 160 | 1 | 1 | 5088-Gas turbine cooling steam | D1-Forced - Immediate | 852-CC steam units
5088 | Gas turbine cooling steam | Gas Turbine | Turbine | U1 | Forced - Immediate | 2024 | Waste Heat | WH | 852 | CC steam units | WECC | Summer | 6131.7832 | 233 | 1 | 1 | 5088-Gas turbine cooling steam | U1-Forced - Immediate | 852-CC steam units
5088 | Gas turbine cooling steam | Gas Turbine | Turbine | D1 | Forced - Immediate | 2024 | Waste Heat | WH | 852 | CC steam units | NPCC | Summer | 7035.1666 | 130 | 1 | 1 | 5088-Gas turbine cooling steam | D1-Forced - Immediate | 852-CC steam units
5088 | Gas turbine cooling steam | Gas Turbine | Turbine | D1 | Forced - Immediate | 2024 | Waste Heat | WH | 852 | CC steam units | TRE | Winter | 252.5416 | 104.5 | 1 | 1 | 5088-Gas turbine cooling steam | D1-Forced - Immediate | 852-CC steam units
5088 | Gas turbine cooling steam | Gas Turbine | Turbine | D2 | Forced - Delayed | 2024 | Gas | GG | 852 | CC steam units | SERC | Off-Peak | 107.5365 | 238.97 | 1 | 1 | 5088-Gas turbine cooling steam | D2-Forced - Delayed | 852-CC steam units
5088 | Gas turbine cooling steam | Gas Turbine | Turbine | U1 | Forced - Immediate | 2024 | Waste Heat | WH | 852 | CC steam units | WECC | Winter | 31.4666 | 118 | 1 | 1 | 5088-Gas turbine cooling steam | U1-Forced - Immediate | 852-CC steam units
5088 | Gas turbine cooling steam | Gas Turbine | Turbine | U1 | Forced - Immediate | 2024 | Waste Heat | WH | 852 | CC steam units | WECC | Winter | 208.4666 | 118 | 1 | 1 | 5088-Gas turbine cooling steam | U1-Forced - Immediate | 852-CC steam units
5089 | Other high pressure problems B | Gas Turbine | Turbine | D1 | Forced - Immediate | 2024 | Gas | GG | 300 | Gas Turbine/Jet Engine (Simple Cycle Operation) | WECC | Off-Peak | 44.892 | 20.88 | 1 | 1 | 5089-Other high pressure problems B | D1-Forced - Immediate | 300-Gas Turbine/Jet Engine (Simple Cycle Operation)
5089 | Other high pressure problems B | Gas Turbine | Turbine | U1 | Forced - Immediate | 2024 | Gas | GG | 300 | Gas Turbine/Jet Engine (Simple Cycle Operation) | RFC | Off-Peak | 3.9333 | 59 | 1 | 1 | 5089-Other high pressure problems B | U1-Forced - Immediate | 300-Gas Turbine/Jet Engine (Simple Cycle Operation)
5089 | Other high pressure problems B | Gas Turbine | Turbine | U1 | Forced - Immediate | 2024 | Gas | GG | 300 | Gas Turbine/Jet Engine (Simple Cycle Operation) | WECC | Off-Peak | 20.7 | 69 | 1 | 1 | 5089-Other high pressure problems B | U1-Forced - Immediate | 300-Gas Turbine/Jet Engine (Simple Cycle Operation)
5089 | Other high pressure problems B | Gas Turbine | Turbine | U1 | Forced - Immediate | 2024 | Gas | GG | 300 | Gas Turbine/Jet Engine (Simple Cycle Operation) | TRE | Off-Peak | 7635.43 | 45.1 | 1 | 1 | 5089-Other high pressure problems B | U1-Forced - Immediate | 300-Gas Turbine/Jet Engine (Simple Cycle Operation)
5089 | Other high pressure problems B | Gas Turbine | Turbine | D1 | Forced - Immediate | 2024 | Gas | GG | 300 | Gas Turbine/Jet Engine (Simple Cycle Operation) | WECC | Winter | 24.309 | 27.01 | 1 | 1 | 5089-Other high pressure problems B | D1-Forced - Immediate | 300-Gas Turbine/Jet Engine (Simple Cycle Operation)
5089 | Other high pressure problems B | Gas Turbine | Turbine | D1 | Forced - Immediate | 2024 | Oil | DI | 300 | Gas Turbine/Jet Engine (Simple Cycle Operation) | WECC | Off-Peak | 78.8666 | 28 | 1 | 1 | 5089-Other high pressure problems B | D1-Forced - Immediate | 300-Gas Turbine/Jet Engine (Simple Cycle Operation)
5089 | Other high pressure problems B | Gas Turbine | Turbine | D1 | Forced - Immediate | 2024 | Oil | DI | 300 | Gas Turbine/Jet Engine (Simple Cycle Operation) | WECC | Winter | 4.8333 | 5 | 1 | 1 | 5089-Other high pressure problems B | D1-Forced - Immediate | 300-Gas Turbine/Jet Engine (Simple Cycle Operation)
5089 | Other high pressure problems B | Gas Turbine | Turbine | U1 | Forced - Immediate | 2024 | Gas | GG | 850 | Combined Cycle Block | WECC | Off-Peak | 1418.0997 | 522 | 1 | 1 | 5089-Other high pressure problems B | U1-Forced - Immediate | 850-Combined Cycle Block
5089 | Other high pressure problems B | Gas Turbine | Turbine | D1 | Forced - Immediate | 2024 | Gas | GG | 850 | Combined Cycle Block | WECC | Off-Peak | 8096.5332 | 272 | 1 | 1 | 5089-Other high pressure problems B | D1-Forced - Immediate | 850-Combined Cycle Block
5089 | Other high pressure problems B | Gas Turbine | Turbine | U1 | Forced - Immediate | 2024 | Gas | GG | 851 | CC GT units | TRE | Off-Peak | 18415.7132 | 206.3 | 1 | 1 | 5089-Other high pressure problems B | U1-Forced - Immediate | 851-CC GT units
5089 | Other high pressure problems B | Gas Turbine | Turbine | U1 | Forced - Immediate | 2024 | Gas | GG | 851 | CC GT units | WECC | Off-Peak | 139.6666 | 167.6 | 1 | 1 | 5089-Other high pressure problems B | U1-Forced - Immediate | 851-CC GT units
5089 | Other high pressure problems B | Gas Turbine | Turbine | U1 | Forced - Immediate | 2024 | Gas | GG | 851 | CC GT units | WECC | Summer | 70.5666 | 146 | 1 | 1 | 5089-Other high pressure problems B | U1-Forced - Immediate | 851-CC GT units
5089 | Other high pressure problems B | Gas Turbine | Turbine | D1 | Forced - Immediate | 2024 | Waste Heat | WH | 852 | CC steam units | TRE | Off-Peak | 13500 | 150 | 1 | 1 | 5089-Other high pressure problems B | D1-Forced - Immediate | 852-CC steam units
5089 | Other high pressure problems B | Gas Turbine | Turbine | D1 | Forced - Immediate | 2024 | Waste Heat | WH | 852 | CC steam units | WECC | Summer | 53.1666 | 110 | 1 | 1 | 5089-Other high pressure problems B | D1-Forced - Immediate | 852-CC steam units
5090 | Low pressure shaft A | Gas Turbine | Turbine | SF | Startup Failure | 2024 | Gas | GG | 300 | Gas Turbine/Jet Engine (Simple Cycle Operation) | SERC | Off-Peak | 8774 | 214 | 1 | 1 | 5090-Low pressure shaft A | SF-Startup Failure | 300-Gas Turbine/Jet Engine (Simple Cycle Operation)
5091 | Low pressure bearings A | Gas Turbine | Turbine | U1 | Forced - Immediate | 2024 | Gas | GG | 300 | Gas Turbine/Jet Engine (Simple Cycle Operation) | RFC | Off-Peak | 3189.9999 | 150 | 1 | 1 | 5091-Low pressure bearings A | U1-Forced - Immediate | 300-Gas Turbine/Jet Engine (Simple Cycle Operation)
5091 | Low pressure bearings A | Gas Turbine | Turbine | U1 | Forced - Immediate | 2024 | Gas | GG | 300 | Gas Turbine/Jet Engine (Simple Cycle Operation) | RFC | Off-Peak | 9975 | 150 | 1 | 1 | 5091-Low pressure bearings A | U1-Forced - Immediate | 300-Gas Turbine/Jet Engine (Simple Cycle Operation)
5091 | Low pressure bearings A | Gas Turbine | Turbine | U1 | Forced - Immediate | 2024 | Gas | GG | 300 | Gas Turbine/Jet Engine (Simple Cycle Operation) | RFC | Off-Peak | 42189.9999 | 150 | 1 | 1 | 5091-Low pressure bearings A | U1-Forced - Immediate | 300-Gas Turbine/Jet Engine (Simple Cycle Operation)
5091 | Low pressure bearings A | Gas Turbine | Turbine | U1 | Forced - Immediate | 2024 | Gas | GG | 300 | Gas Turbine/Jet Engine (Simple Cycle Operation) | SERC | Summer | 99.7666 | 82 | 1 | 1 | 5091-Low pressure bearings A | U1-Forced - Immediate | 300-Gas Turbine/Jet Engine (Simple Cycle Operation)
5091 | Low pressure bearings A | Gas Turbine | Turbine | U1 | Forced - Immediate | 2024 | Gas | GG | 851 | CC GT units | WECC | Summer | 48.0166 | 67 | 1 | 1 | 5091-Low pressure bearings A | U1-Forced - Immediate | 851-CC GT units
5091 | Low pressure bearings A | Gas Turbine | Turbine | U1 | Forced - Immediate | 2024 | Gas | GG | 851 | CC GT units | WECC | Off-Peak | 42.6 | 71 | 1 | 1 | 5091-Low pressure bearings A | U1-Forced - Immediate | 851-CC GT units
5091 | Low pressure bearings A | Gas Turbine | Turbine | U1 | Forced - Immediate | 2024 | Gas | GG | 851 | CC GT units | WECC | Summer | 169.7333 | 67 | 1 | 1 | 5091-Low pressure bearings A | U1-Forced - Immediate | 851-CC GT units
5091 | Low pressure bearings A | Gas Turbine | Turbine | U1 | Forced - Immediate | 2024 | Gas | GG | 851 | CC GT units | WECC | Off-Peak | 35.5 | 71 | 1 | 1 | 5091-Low pressure bearings A | U1-Forced - Immediate | 851-CC GT units
5091 | Low pressure bearings A | Gas Turbine | Turbine | U1 | Forced - Immediate | 2024 | Gas | GG | 851 | CC GT units | WECC | Summer | 88.2166 | 67 | 1 | 1 | 5091-Low pressure bearings A | U1-Forced - Immediate | 851-CC GT units
5091 | Low pressure bearings A | Gas Turbine | Turbine | U1 | Forced - Immediate | 2024 | Gas | GG | 851 | CC GT units | WECC | Summer | 251.25 | 67 | 1 | 1 | 5091-Low pressure bearings A | U1-Forced - Immediate | 851-CC GT units
5091 | Low pressure bearings A | Gas Turbine | Turbine | U1 | Forced - Immediate | 2024 | Gas | GG | 851 | CC GT units | WECC | Summer | 11656.8833 | 67 | 1 | 1 | 5091-Low pressure bearings A | U1-Forced - Immediate | 851-CC GT units
5091 | Low pressure bearings A | Gas Turbine | Turbine | U1 | Forced - Immediate | 2024 | Gas | GG | 851 | CC GT units | WECC | Summer | 432.15 | 67 | 1 | 1 | 5091-Low pressure bearings A | U1-Forced - Immediate | 851-CC GT units
5091 | Low pressure bearings A | Gas Turbine | Turbine | U1 | Forced - Immediate | 2024 | Gas | GG | 852 | CC steam units | WECC | Summer | 495.9333 | 86 | 1 | 1 | 5091-Low pressure bearings A | U1-Forced - Immediate | 852-CC steam units
5091 | Low pressure bearings A | Gas Turbine | Turbine | D1 | Forced - Immediate | 2024 | Gas | GG | 852 | CC steam units | WECC | Summer | 17.7667 | 41 | 1 | 1 | 5091-Low pressure bearings A | D1-Forced - Immediate | 852-CC steam units
5091 | Low pressure bearings A | Gas Turbine | Turbine | U1 | Forced - Immediate | 2024 | Gas | GG | 852 | CC steam units | WECC | Summer | 924.5 | 86 | 1 | 1 | 5091-Low pressure bearings A | U1-Forced - Immediate | 852-CC steam units
5091 | Low pressure bearings A | Gas Turbine | Turbine | U1 | Forced - Immediate | 2024 | Gas | GG | 852 | CC steam units | WECC | Off-Peak | 75 | 90 | 1 | 1 | 5091-Low pressure bearings A | U1-Forced - Immediate | 852-CC steam units
5092 | Low pressure blades/buckets D | Gas Turbine | Turbine | U1 | Forced - Immediate | 2024 | Gas | GG | 300 | Gas Turbine/Jet Engine (Simple Cycle Operation) | RFC | Summer | 720.8 | 48 | 1 | 1 | 5092-Low pressure blades/buckets D | U1-Forced - Immediate | 300-Gas Turbine/Jet Engine (Simple Cycle Operation)
5092 | Low pressure blades/buckets D | Gas Turbine | Turbine | U1 | Forced - Immediate | 2024 | Oil | DI | 300 | Gas Turbine/Jet Engine (Simple Cycle Operation) | RFC | Off-Peak | 173462 | 86 | 1 | 1 | 5092-Low pressure blades/buckets D | U1-Forced - Immediate | 300-Gas Turbine/Jet Engine (Simple Cycle Operation)
5092 | Low pressure blades/buckets D | Gas Turbine | Turbine | U1 | Forced - Immediate | 2024 | Gas | GG | 300 | Gas Turbine/Jet Engine (Simple Cycle Operation) | WECC | Off-Peak | 24286.85 | 69 | 1 | 1 | 5092-Low pressure blades/buckets D | U1-Forced - Immediate | 300-Gas Turbine/Jet Engine (Simple Cycle Operation)
5092 | Low pressure blades/buckets D | Gas Turbine | Turbine | U1 | Forced - Immediate | 2024 | Gas | GG | 300 | Gas Turbine/Jet Engine (Simple Cycle Operation) | RFC | Summer | 1520.3 | 46 | 1 | 1 | 5092-Low pressure blades/buckets D | U1-Forced - Immediate | 300-Gas Turbine/Jet Engine (Simple Cycle Operation)
5092 | Low pressure blades/buckets D | Gas Turbine | Turbine | U1 | Forced - Immediate | 2024 | Gas | GG | 300 | Gas Turbine/Jet Engine (Simple Cycle Operation) | TRE | Winter | 21653.9166 | 49 | 1 | 1 | 5092-Low pressure blades/buckets D | U1-Forced - Immediate | 300-Gas Turbine/Jet Engine (Simple Cycle Operation)
5092 | Low pressure blades/buckets D | Gas Turbine | Turbine | U1 | Forced - Immediate | 2024 | Gas | GG | 300 | Gas Turbine/Jet Engine (Simple Cycle Operation) | MRO | Winter | 56593.75 | 75 | 1 | 1 | 5092-Low pressure blades/buckets D | U1-Forced - Immediate | 300-Gas Turbine/Jet Engine (Simple Cycle Operation)
5092 | Low pressure blades/buckets D | Gas Turbine | Turbine | U1 | Forced - Immediate | 2024 | Gas | GG | 300 | Gas Turbine/Jet Engine (Simple Cycle Operation) | SERC | Winter | 219149.4933 | 176.8 | 1 | 1 | 5092-Low pressure blades/buckets D | U1-Forced - Immediate | 300-Gas Turbine/Jet Engine (Simple Cycle Operation)
5092 | Low pressure blades/buckets D | Gas Turbine | Turbine | D1 | Forced - Immediate | 2024 | Gas | GG | 850 | Combined Cycle Block | SERC | Off-Peak | 252479.55 | 213 | 1 | 1 | 5092-Low pressure blades/buckets D | D1-Forced - Immediate | 850-Combined Cycle Block
5092 | Low pressure blades/buckets D | Gas Turbine | Turbine | U1 | Forced - Immediate | 2024 | Gas | GG | 851 | CC GT units | WECC | Off-Peak | 123489.9167 | 35 | 1 | 1 | 5092-Low pressure blades/buckets D | U1-Forced - Immediate | 851-CC GT units
5093 | Low pressure nozzles/vanes B | Gas Turbine | Turbine | U1 | Forced - Immediate | 2024 | Gas | GG | 300 | Gas Turbine/Jet Engine (Simple Cycle Operation) | RFC | Summer | 233.6 | 48 | 1 | 1 | 5093-Low pressure nozzles/vanes B | U1-Forced - Immediate | 300-Gas Turbine/Jet Engine (Simple Cycle Operation)
5093 | Low pressure nozzles/vanes B | Gas Turbine | Turbine | U1 | Forced - Immediate | 2024 | Gas | GG | 800 | Miscellaneous | SERC | Winter | 25996.8 | 64 | 1 | 1 | 5093-Low pressure nozzles/vanes B | U1-Forced - Immediate | 800-Miscellaneous
5095 | Interstage gas passages ? LP | Gas Turbine | Turbine | D1 | Forced - Immediate | 2024 | Gas | GG | 300 | Gas Turbine/Jet Engine (Simple Cycle Operation) | MRO | Winter | 49.1666 | 25 | 1 | 1 | 5095-Interstage gas passages ? LP | D1-Forced - Immediate | 300-Gas Turbine/Jet Engine (Simple Cycle Operation)
5095 | Interstage gas passages ? LP | Gas Turbine | Turbine | U1 | Forced - Immediate | 2024 | Gas | GG | 300 | Gas Turbine/Jet Engine (Simple Cycle Operation) | SERC | Summer | 356 | 44.5 | 1 | 1 | 5095-Interstage gas passages ? LP | U1-Forced - Immediate | 300-Gas Turbine/Jet Engine (Simple Cycle Operation)
5097 | Other low pressure problems B | Gas Turbine | Turbine | D1 | Forced - Immediate | 2024 | Oil | DI | 300 | Gas Turbine/Jet Engine (Simple Cycle Operation) | WECC | Off-Peak | 545.5333 | 28 | 1 | 1 | 5097-Other low pressure problems B | D1-Forced - Immediate | 300-Gas Turbine/Jet Engine (Simple Cycle Operation)
5097 | Other low pressure problems B | Gas Turbine | Turbine | U1 | Forced - Immediate | 2024 | Oil | DI | 300 | Gas Turbine/Jet Engine (Simple Cycle Operation) | WECC | Off-Peak | 2498.8333 | 55 | 1 | 1 | 5097-Other low pressure problems B | U1-Forced - Immediate | 300-Gas Turbine/Jet Engine (Simple Cycle Operation)
5097 | Other low pressure problems B | Gas Turbine | Turbine | U1 | Forced - Immediate | 2024 | Gas | GG | 300 | Gas Turbine/Jet Engine (Simple Cycle Operation) | TRE | Summer | 1512.2583 | 44.5 | 1 | 1 | 5097-Other low pressure problems B | U1-Forced - Immediate | 300-Gas Turbine/Jet Engine (Simple Cycle Operation)
5097 | Other low pressure problems B | Gas Turbine | Turbine | U1 | Forced - Immediate | 2024 | Gas | GG | 300 | Gas Turbine/Jet Engine (Simple Cycle Operation) | WECC | Off-Peak | 23666.95 | 93 | 1 | 1 | 5097-Other low pressure problems B | U1-Forced - Immediate | 300-Gas Turbine/Jet Engine (Simple Cycle Operation)
5097 | Other low pressure problems B | Gas Turbine | Turbine | U1 | Forced - Immediate | 2024 | Oil | DI | 300 | Gas Turbine/Jet Engine (Simple Cycle Operation) | WECC | Summer | 988.1666 | 55 | 1 | 1 | 5097-Other low pressure problems B | U1-Forced - Immediate | 300-Gas Turbine/Jet Engine (Simple Cycle Operation)
5097 | Other low pressure problems B | Gas Turbine | Turbine | U1 | Forced - Immediate | 2024 | Oil | DI | 300 | Gas Turbine/Jet Engine (Simple Cycle Operation) | WECC | Winter | 2108.3333 | 55 | 1 | 1 | 5097-Other low pressure problems B | U1-Forced - Immediate | 300-Gas Turbine/Jet Engine (Simple Cycle Operation)
5097 | Other low pressure problems B | Gas Turbine | Turbine | U2 | Forced - Delayed | 2024 | Gas | GG | 800 | Miscellaneous | SERC | Summer | 1510.4 | 64 | 1 | 1 | 5097-Other low pressure problems B | U2-Forced - Delayed | 800-Miscellaneous
5097 | Other low pressure problems B | Gas Turbine | Turbine | SF | Startup Failure | 2024 | Gas | GG | 851 | CC GT units | WECC | Summer | 159.5733 | 217.6 | 1 | 1 | 5097-Other low pressure problems B | SF-Startup Failure | 851-CC GT units
5097 | Other low pressure problems B | Gas Turbine | Turbine | U1 | Forced - Immediate | 2024 | Gas | GG | 851 | CC GT units | NPCC | Winter | 671.0292 | 261.44 | 1 | 1 | 5097-Other low pressure problems B | U1-Forced - Immediate | 851-CC GT units
5097 | Other low pressure problems B | Gas Turbine | Turbine | SF | Startup Failure | 2024 | Gas | GG | 851 | CC GT units | NPCC | Winter | 34.8586 | 261.44 | 1 | 1 | 5097-Other low pressure problems B | SF-Startup Failure | 851-CC GT units
5097 | Other low pressure problems B | Gas Turbine | Turbine | U1 | Forced - Immediate | 2024 | Gas | GG | 851 | CC GT units | NPCC | Winter | 705.888 | 261.44 | 1 | 1 | 5097-Other low pressure problems B | U1-Forced - Immediate | 851-CC GT units
5097 | Other low pressure problems B | Gas Turbine | Turbine | U1 | Forced - Immediate | 2024 | Waste Heat | WH | 852 | CC steam units | WECC | Summer | 170.7199 | 232.8 | 1 | 1 | 5097-Other low pressure problems B | U1-Forced - Immediate | 852-CC steam units
5097 | Other low pressure problems B | Gas Turbine | Turbine | U1 | Forced - Immediate | 2024 | Gas | GG | 861 | CoG GT units | WECC | Off-Peak | 53.0133 | 44.8 | 1 | 1 | 5097-Other low pressure problems B | U1-Forced - Immediate | 861-CoG GT units
5098 | Expansion joints A | Gas Turbine | Turbine | U1 | Forced - Immediate | 2024 | Gas | GG | 851 | CC GT units | SERC | Summer | 1871.4666 | 242 | 1 | 1 | 5098-Expansion joints A | U1-Forced - Immediate | 851-CC GT units
5098 | Expansion joints A | Gas Turbine | Turbine | U1 | Forced - Immediate | 2024 | Gas | GG | 851 | CC GT units | WECC | Off-Peak | 1922.3566 | 181.64 | 1 | 1 | 5098-Expansion joints A | U1-Forced - Immediate | 851-CC GT units
5098 | Expansion joints A | Gas Turbine | Turbine | U1 | Forced - Immediate | 2024 | Gas | GG | 851 | CC GT units | SERC | Summer | 3537.2332 | 242 | 1 | 1 | 5098-Expansion joints A | U1-Forced - Immediate | 851-CC GT units
5098 | Expansion joints A | Gas Turbine | Turbine | D1 | Forced - Immediate | 2024 | Gas | GG | 852 | CC steam units | SERC | Summer | 1252.7999 | 162 | 1 | 1 | 5098-Expansion joints A | D1-Forced - Immediate | 852-CC steam units
5098 | Expansion joints A | Gas Turbine | Turbine | U1 | Forced - Immediate | 2024 | Gas | GG | 852 | CC steam units | WECC | Off-Peak | 3501.6435 | 249.82 | 1 | 1 | 5098-Expansion joints A | U1-Forced - Immediate | 852-CC steam units
5098 | Expansion joints A | Gas Turbine | Turbine | D1 | Forced - Immediate | 2024 | Gas | GG | 852 | CC steam units | SERC | Summer | 4721.1831 | 323 | 1 | 1 | 5098-Expansion joints A | D1-Forced - Immediate | 852-CC steam units
5099 | HP to LP coupling | Gas Turbine | Turbine | U1 | Forced - Immediate | 2024 | Gas | GG | 300 | Gas Turbine/Jet Engine (Simple Cycle Operation) | TRE | Winter | 5131.75 | 65 | 1 | 1 | 5099-HP to LP coupling | U1-Forced - Immediate | 300-Gas Turbine/Jet Engine (Simple Cycle Operation)
5099 | HP to LP coupling | Gas Turbine | Turbine | U1 | Forced - Immediate | 2024 | Waste Heat | WH | 852 | CC steam units | SERC | Winter | 1750.4 | 64 | 1 | 1 | 5099-HP to LP coupling | U1-Forced - Immediate | 852-CC steam units
5100 | Chamber A | Gas Turbine | Exhaust Systems | U1 | Forced - Immediate | 2024 | Gas | GG | 300 | Gas Turbine/Jet Engine (Simple Cycle Operation) | SERC | Off-Peak | 4842 | 54 | 1 | 1 | 5100-Chamber A | U1-Forced - Immediate | 300-Gas Turbine/Jet Engine (Simple Cycle Operation)
5100 | Chamber A | Gas Turbine | Exhaust Systems | U1 | Forced - Immediate | 2024 | Gas | GG | 300 | Gas Turbine/Jet Engine (Simple Cycle Operation) | MRO | Off-Peak | 8143.584 | 62.07 | 1 | 1 | 5100-Chamber A | U1-Forced - Immediate | 300-Gas Turbine/Jet Engine (Simple Cycle Operation)
5100 | Chamber A | Gas Turbine | Exhaust Systems | U1 | Forced - Immediate | 2024 | Oil | DI | 300 | Gas Turbine/Jet Engine (Simple Cycle Operation) | MRO | Off-Peak | 24900 | 37.5 | 1 | 1 | 5100-Chamber A | U1-Forced - Immediate | 300-Gas Turbine/Jet Engine (Simple Cycle Operation)
5100 | Chamber A | Gas Turbine | Exhaust Systems | D1 | Forced - Immediate | 2024 | Gas | GG | 851 | CC GT units | SERC | Summer | 579.1999 | 192 | 1 | 1 | 5100-Chamber A | D1-Forced - Immediate | 851-CC GT units
5100 | Chamber A | Gas Turbine | Exhaust Systems | D1 | Forced - Immediate | 2024 | Gas | GG | 852 | CC steam units | SERC | Summer | 351.4416 | 116.5 | 1 | 1 | 5100-Chamber A | D1-Forced - Immediate | 852-CC steam units
5101 | Hoods B | Gas Turbine | Exhaust Systems | U1 | Forced - Immediate | 2024 | Gas | GG | 300 | Gas Turbine/Jet Engine (Simple Cycle Operation) | SERC | Summer | 402.2316 | 149.9 | 1 | 1 | 5101-Hoods B | U1-Forced - Immediate | 300-Gas Turbine/Jet Engine (Simple Cycle Operation)
5102 | Vanes/nozzles A | Gas Turbine | Exhaust Systems | U1 | Forced - Immediate | 2024 | Gas | GG | 300 | Gas Turbine/Jet Engine (Simple Cycle Operation) | WECC | Summer | 160.6 | 44 | 1 | 1 | 5102-Vanes/nozzles A | U1-Forced - Immediate | 300-Gas Turbine/Jet Engine (Simple Cycle Operation)
5102 | Vanes/nozzles A | Gas Turbine | Exhaust Systems | D1 | Forced - Immediate | 2024 | Gas | GG | 850 | Combined Cycle Block | SERC | Off-Peak | 373.9332 | 158 | 1 | 1 | 5102-Vanes/nozzles A | D1-Forced - Immediate | 850-Combined Cycle Block
5102 | Vanes/nozzles A | Gas Turbine | Exhaust Systems | U1 | Forced - Immediate | 2024 | Gas | GG | 851 | CC GT units | SERC | Winter | 2403.2666 | 188 | 1 | 1 | 5102-Vanes/nozzles A | U1-Forced - Immediate | 851-CC GT units
5102 | Vanes/nozzles A | Gas Turbine | Exhaust Systems | U1 | Forced - Immediate | 2024 | Gas | GG | 851 | CC GT units | SERC | Off-Peak | 243.8333 | 190 | 1 | 1 | 5102-Vanes/nozzles A | U1-Forced - Immediate | 851-CC GT units
5102 | Vanes/nozzles A | Gas Turbine | Exhaust Systems | U1 | Forced - Immediate | 2024 | Gas | GG | 851 | CC GT units | RFC | Summer | 46.8 | 52 | 1 | 1 | 5102-Vanes/nozzles A | U1-Forced - Immediate | 851-CC GT units
5102 | Vanes/nozzles A | Gas Turbine | Exhaust Systems | U1 | Forced - Immediate | 2024 | Gas | GG | 851 | CC GT units | RFC | Summer | 146.4666 | 52 | 1 | 1 | 5102-Vanes/nozzles A | U1-Forced - Immediate | 851-CC GT units
5102 | Vanes/nozzles A | Gas Turbine | Exhaust Systems | U1 | Forced - Immediate | 2024 | Gas | GG | 851 | CC GT units | RFC | Summer | 213.2 | 52 | 1 | 1 | 5102-Vanes/nozzles A | U1-Forced - Immediate | 851-CC GT units
5102 | Vanes/nozzles A | Gas Turbine | Exhaust Systems | D1 | Forced - Immediate | 2024 | Gas | GG | 852 | CC steam units | SERC | Winter | 915.798 | 71.64 | 1 | 1 | 5102-Vanes/nozzles A | D1-Forced - Immediate | 852-CC steam units
5102 | Vanes/nozzles A | Gas Turbine | Exhaust Systems | D1 | Forced - Immediate | 2024 | Gas | GG | 852 | CC steam units | SERC | Winter | 264.7428 | 20.71 | 1 | 1 | 5102-Vanes/nozzles A | D1-Forced - Immediate | 852-CC steam units
5102 | Vanes/nozzles A | Gas Turbine | Exhaust Systems | D1 | Forced - Immediate | 2024 | Gas | GG | 852 | CC steam units | SERC | Off-Peak | 151.4333 | 118 | 1 | 1 | 5102-Vanes/nozzles A | D1-Forced - Immediate | 852-CC steam units
5103 | Silencer B | Gas Turbine | Exhaust Systems | U1 | Forced - Immediate | 2024 | Gas | GG | 300 | Gas Turbine/Jet Engine (Simple Cycle Operation) | SERC | Summer | 4042.3032 | 149.9 | 1 | 1 | 5103-Silencer B | U1-Forced - Immediate | 300-Gas Turbine/Jet Engine (Simple Cycle Operation)
5103 | Silencer B | Gas Turbine | Exhaust Systems | U1 | Forced - Immediate | 2024 | Gas | GG | 300 | Gas Turbine/Jet Engine (Simple Cycle Operation) | RFC | Off-Peak | 6339.5499 | 177 | 1 | 1 | 5103-Silencer B | U1-Forced - Immediate | 300-Gas Turbine/Jet Engine (Simple Cycle Operation)
5103 | Silencer B | Gas Turbine | Exhaust Systems | U1 | Forced - Immediate | 2024 | Gas | GG | 300 | Gas Turbine/Jet Engine (Simple Cycle Operation) | RFC | Winter | 623.3333 | 88 | 1 | 1 | 5103-Silencer B | U1-Forced - Immediate | 300-Gas Turbine/Jet Engine (Simple Cycle Operation)
5103 | Silencer B | Gas Turbine | Exhaust Systems | U1 | Forced - Immediate | 2024 | Gas | GG | 300 | Gas Turbine/Jet Engine (Simple Cycle Operation) | SERC | Off-Peak | 144.9032 | 149.9 | 1 | 1 | 5103-Silencer B | U1-Forced - Immediate | 300-Gas Turbine/Jet Engine (Simple Cycle Operation)
5103 | Silencer B | Gas Turbine | Exhaust Systems | U1 | Forced - Immediate | 2024 | Gas | GG | 300 | Gas Turbine/Jet Engine (Simple Cycle Operation) | RFC | Winter | 2801.3333 | 88 | 1 | 1 | 5103-Silencer B | U1-Forced - Immediate | 300-Gas Turbine/Jet Engine (Simple Cycle Operation)
5103 | Silencer B | Gas Turbine | Exhaust Systems | U1 | Forced - Immediate | 2024 | Gas | GG | 300 | Gas Turbine/Jet Engine (Simple Cycle Operation) | SERC | Off-Peak | 8192.035 | 149.9 | 1 | 1 | 5103-Silencer B | U1-Forced - Immediate | 300-Gas Turbine/Jet Engine (Simple Cycle Operation)
5103 | Silencer B | Gas Turbine | Exhaust Systems | U1 | Forced - Immediate | 2024 | Gas | GG | 300 | Gas Turbine/Jet Engine (Simple Cycle Operation) | RFC | Winter | 1535.6 | 88 | 1 | 1 | 5103-Silencer B | U1-Forced - Immediate | 300-Gas Turbine/Jet Engine (Simple Cycle Operation)
5103 | Silencer B | Gas Turbine | Exhaust Systems | U1 | Forced - Immediate | 2024 | Gas | GG | 300 | Gas Turbine/Jet Engine (Simple Cycle Operation) | RFC | Winter | 3647.6 | 88 | 1 | 1 | 5103-Silencer B | U1-Forced - Immediate | 300-Gas Turbine/Jet Engine (Simple Cycle Operation)
5105 | Diverter Dampers B | Gas Turbine | Exhaust Systems | U1 | Forced - Immediate | 2024 | Gas | GG | 851 | CC GT units | SERC | Off-Peak | 294.9999 | 150 | 1 | 1 | 5105-Diverter Dampers B | U1-Forced - Immediate | 851-CC GT units
5105 | Diverter Dampers B | Gas Turbine | Exhaust Systems | U1 | Forced - Immediate | 2024 | Gas | GG | 851 | CC GT units | SERC | Summer | 2601.4999 | 330 | 1 | 1 | 5105-Diverter Dampers B | U1-Forced - Immediate | 851-CC GT units
5105 | Diverter Dampers B | Gas Turbine | Exhaust Systems | U1 | Forced - Immediate | 2024 | Gas | GG | 851 | CC GT units | TRE | Off-Peak | 30.6 | 54 | 1 | 1 | 5105-Diverter Dampers B | U1-Forced - Immediate | 851-CC GT units
5105 | Diverter Dampers B | Gas Turbine | Exhaust Systems | U1 | Forced - Immediate | 2024 | Gas | GG | 851 | CC GT units | SERC | Off-Peak | 173.9999 | 360 | 1 | 1 | 5105-Diverter Dampers B | U1-Forced - Immediate | 851-CC GT units
5105 | Diverter Dampers B | Gas Turbine | Exhaust Systems | U1 | Forced - Immediate | 2024 | Gas | GG | 851 | CC GT units | TRE | Winter | 207 | 54 | 1 | 1 | 5105-Diverter Dampers B | U1-Forced - Immediate | 851-CC GT units
5105 | Diverter Dampers B | Gas Turbine | Exhaust Systems | U1 | Forced - Immediate | 2024 | Gas | GG | 851 | CC GT units | RFC | Summer | 2816.1 | 126 | 1 | 1 | 5105-Diverter Dampers B | U1-Forced - Immediate | 851-CC GT units
5105 | Diverter Dampers B | Gas Turbine | Exhaust Systems | U1 | Forced - Immediate | 2024 | Gas | GG | 851 | CC GT units | TRE | Winter | 539.1 | 54 | 1 | 1 | 5105-Diverter Dampers B | U1-Forced - Immediate | 851-CC GT units
5105 | Diverter Dampers B | Gas Turbine | Exhaust Systems | U1 | Forced - Immediate | 2024 | Gas | GG | 851 | CC GT units | TRE | Winter | 897 | 69 | 1 | 1 | 5105-Diverter Dampers B | U1-Forced - Immediate | 851-CC GT units
5105 | Diverter Dampers B | Gas Turbine | Exhaust Systems | D1 | Forced - Immediate | 2024 | Waste Heat | WH | 852 | CC steam units | TRE | Winter | 416 | 32 | 1 | 1 | 5105-Diverter Dampers B | D1-Forced - Immediate | 852-CC steam units
5105 | Diverter Dampers B | Gas Turbine | Exhaust Systems | D1 | Forced - Immediate | 2024 | Waste Heat | WH | 852 | CC steam units | TRE | Off-Peak | 63.3333 | 25 | 1 | 1 | 5105-Diverter Dampers B | D1-Forced - Immediate | 852-CC steam units
5105 | Diverter Dampers B | Gas Turbine | Exhaust Systems | D1 | Forced - Immediate | 2024 | Waste Heat | WH | 852 | CC steam units | TRE | Winter | 215.5666 | 58 | 1 | 1 | 5105-Diverter Dampers B | D1-Forced - Immediate | 852-CC steam units
5105 | Diverter Dampers B | Gas Turbine | Exhaust Systems | D1 | Forced - Immediate | 2024 | Waste Heat | WH | 852 | CC steam units | TRE | Off-Peak | 34.8 | 58 | 1 | 1 | 5105-Diverter Dampers B | D1-Forced - Immediate | 852-CC steam units
5105 | Diverter Dampers B | Gas Turbine | Exhaust Systems | D1 | Forced - Immediate | 2024 | Waste Heat | WH | 852 | CC steam units | TRE | Summer | 224 | 14 | 1 | 1 | 5105-Diverter Dampers B | D1-Forced - Immediate | 852-CC steam units
5105 | Diverter Dampers B | Gas Turbine | Exhaust Systems | D1 | Forced - Immediate | 2024 | Waste Heat | WH | 852 | CC steam units | RFC | Summer | 1257.3916 | 60.5 | 1 | 1 | 5105-Diverter Dampers B | D1-Forced - Immediate | 852-CC steam units
5105 | Diverter Dampers B | Gas Turbine | Exhaust Systems | D1 | Forced - Immediate | 2024 | Waste Heat | WH | 852 | CC steam units | TRE | Summer | 263.7833 | 19 | 1 | 1 | 5105-Diverter Dampers B | D1-Forced - Immediate | 852-CC steam units
5105 | Diverter Dampers B | Gas Turbine | Exhaust Systems | D1 | Forced - Immediate | 2024 | Waste Heat | WH | 852 | CC steam units | TRE | Winter | 11.7 | 27 | 1 | 1 | 5105-Diverter Dampers B | D1-Forced - Immediate | 852-CC steam units
5105 | Diverter Dampers B | Gas Turbine | Exhaust Systems | D1 | Forced - Immediate | 2024 | Waste Heat | WH | 852 | CC steam units | TRE | Winter | 176 | 32 | 1 | 1 | 5105-Diverter Dampers B | D1-Forced - Immediate | 852-CC steam units
5105 | Diverter Dampers B | Gas Turbine | Exhaust Systems | U2 | Forced - Delayed | 2024 | Gas | GG | 861 | CoG GT units | SERC | Off-Peak | 231477.78 | 61.2 | 1 | 1 | 5105-Diverter Dampers B | U2-Forced - Delayed | 861-CoG GT units
5105 | Diverter Dampers B | Gas Turbine | Exhaust Systems | U1 | Forced - Immediate | 2024 | Gas | GG | 861 | CoG GT units | SERC | Summer | 346.8 | 61.2 | 1 | 1 | 5105-Diverter Dampers B | U1-Forced - Immediate | 861-CoG GT units
5105 | Diverter Dampers B | Gas Turbine | Exhaust Systems | U1 | Forced - Immediate | 2024 | Gas | GG | 861 | CoG GT units | SERC | Summer | 237.66 | 61.2 | 1 | 1 | 5105-Diverter Dampers B | U1-Forced - Immediate | 861-CoG GT units
5106 | Exhaust Stack | Gas Turbine | Exhaust Systems | D1 | Forced - Immediate | 2024 | Gas | GG | 300 | Gas Turbine/Jet Engine (Simple Cycle Operation) | MRO | Summer | 4.1666 | 25 | 1 | 1 | 5106-Exhaust Stack | D1-Forced - Immediate | 300-Gas Turbine/Jet Engine (Simple Cycle Operation)
5106 | Exhaust Stack | Gas Turbine | Exhaust Systems | U1 | Forced - Immediate | 2024 | Gas | GG | 300 | Gas Turbine/Jet Engine (Simple Cycle Operation) | WECC | Off-Peak | 29400 | 49 | 1 | 1 | 5106-Exhaust Stack | U1-Forced - Immediate | 300-Gas Turbine/Jet Engine (Simple Cycle Operation)
5106 | Exhaust Stack | Gas Turbine | Exhaust Systems | D1 | Forced - Immediate | 2024 | Gas | GG | 300 | Gas Turbine/Jet Engine (Simple Cycle Operation) | WECC | Off-Peak | 54 | 9 | 1 | 1 | 5106-Exhaust Stack | D1-Forced - Immediate | 300-Gas Turbine/Jet Engine (Simple Cycle Operation)
5106 | Exhaust Stack | Gas Turbine | Exhaust Systems | U1 | Forced - Immediate | 2024 | Gas | GG | 300 | Gas Turbine/Jet Engine (Simple Cycle Operation) | WECC | Summer | 1595.9333 | 74 | 1 | 1 | 5106-Exhaust Stack | U1-Forced - Immediate | 300-Gas Turbine/Jet Engine (Simple Cycle Operation)
5106 | Exhaust Stack | Gas Turbine | Exhaust Systems | D1 | Forced - Immediate | 2024 | Gas | GG | 300 | Gas Turbine/Jet Engine (Simple Cycle Operation) | MRO | Summer | 171.25 | 25 | 1 | 1 | 5106-Exhaust Stack | D1-Forced - Immediate | 300-Gas Turbine/Jet Engine (Simple Cycle Operation)
5106 | Exhaust Stack | Gas Turbine | Exhaust Systems | D1 | Forced - Immediate | 2024 | Gas | GG | 300 | Gas Turbine/Jet Engine (Simple Cycle Operation) | MRO | Summer | 1.6666 | 25 | 1 | 1 | 5106-Exhaust Stack | D1-Forced - Immediate | 300-Gas Turbine/Jet Engine (Simple Cycle Operation)
5106 | Exhaust Stack | Gas Turbine | Exhaust Systems | U1 | Forced - Immediate | 2024 | Gas | GG | 300 | Gas Turbine/Jet Engine (Simple Cycle Operation) | SERC | Summer | 2947.5833 | 163 | 1 | 1 | 5106-Exhaust Stack | U1-Forced - Immediate | 300-Gas Turbine/Jet Engine (Simple Cycle Operation)
5106 | Exhaust Stack | Gas Turbine | Exhaust Systems | SF | Startup Failure | 2024 | Gas | GG | 300 | Gas Turbine/Jet Engine (Simple Cycle Operation) | WECC | Summer | 91.8 | 54 | 1 | 1 | 5106-Exhaust Stack | SF-Startup Failure | 300-Gas Turbine/Jet Engine (Simple Cycle Operation)
5106 | Exhaust Stack | Gas Turbine | Exhaust Systems | U1 | Forced - Immediate | 2024 | Oil | DI | 300 | Gas Turbine/Jet Engine (Simple Cycle Operation) | WECC | Winter | 105.3333 | 20 | 1 | 1 | 5106-Exhaust Stack | U1-Forced - Immediate | 300-Gas Turbine/Jet Engine (Simple Cycle Operation)
5106 | Exhaust Stack | Gas Turbine | Exhaust Systems | U1 | Forced - Immediate | 2024 | Gas | GG | 300 | Gas Turbine/Jet Engine (Simple Cycle Operation) | SERC | Off-Peak | 570.5 | 163 | 1 | 1 | 5106-Exhaust Stack | U1-Forced - Immediate | 300-Gas Turbine/Jet Engine (Simple Cycle Operation)
5106 | Exhaust Stack | Gas Turbine | Exhaust Systems | U1 | Forced - Immediate | 2024 | Oil | DI | 300 | Gas Turbine/Jet Engine (Simple Cycle Operation) | SERC | Summer | 106421.25 | 45 | 1 | 1 | 5106-Exhaust Stack | U1-Forced - Immediate | 300-Gas Turbine/Jet Engine (Simple Cycle Operation)
5106 | Exhaust Stack | Gas Turbine | Exhaust Systems | D1 | Forced - Immediate | 2024 | Gas | GG | 850 | Combined Cycle Block | WECC | Summer | 184 | 10 | 1 | 1 | 5106-Exhaust Stack | D1-Forced - Immediate | 850-Combined Cycle Block
5106 | Exhaust Stack | Gas Turbine | Exhaust Systems | U1 | Forced - Immediate | 2024 | Gas | GG | 851 | CC GT units | SERC | Winter | 15944.1665 | 190 | 1 | 1 | 5106-Exhaust Stack | U1-Forced - Immediate | 851-CC GT units
5106 | Exhaust Stack | Gas Turbine | Exhaust Systems | U1 | Forced - Immediate | 2024 | Gas | GG | 851 | CC GT units | RFC | Off-Peak | 370.4166 | 127 | 1 | 1 | 5106-Exhaust Stack | U1-Forced - Immediate | 851-CC GT units
5106 | Exhaust Stack | Gas Turbine | Exhaust Systems | SF | Startup Failure | 2024 | Gas | GG | 851 | CC GT units | WECC | Off-Peak | 2508.4733 | 219.4 | 1 | 1 | 5106-Exhaust Stack | SF-Startup Failure | 851-CC GT units
5106 | Exhaust Stack | Gas Turbine | Exhaust Systems | U1 | Forced - Immediate | 2024 | Gas | GG | 851 | CC GT units | SERC | Winter | 1287.8 | 188 | 1 | 1 | 5106-Exhaust Stack | U1-Forced - Immediate | 851-CC GT units
5106 | Exhaust Stack | Gas Turbine | Exhaust Systems | D1 | Forced - Immediate | 2024 | Gas | GG | 852 | CC steam units | SERC | Winter | 145.0145 | 21.17 | 1 | 1 | 5106-Exhaust Stack | D1-Forced - Immediate | 852-CC steam units
5106 | Exhaust Stack | Gas Turbine | Exhaust Systems | D1 | Forced - Immediate | 2024 | Gas | GG | 852 | CC steam units | SERC | Winter | 495.4605 | 72.33 | 1 | 1 | 5106-Exhaust Stack | D1-Forced - Immediate | 852-CC steam units
5108 | High engine exhaust temperature A | Gas Turbine | Exhaust Systems | D1 | Forced - Immediate | 2024 | Gas | GG | 300 | Gas Turbine/Jet Engine (Simple Cycle Operation) | RFC | Off-Peak | 300.5333 | 28 | 1 | 1 | 5108-High engine exhaust temperature A | D1-Forced - Immediate | 300-Gas Turbine/Jet Engine (Simple Cycle Operation)
5108 | High engine exhaust temperature A | Gas Turbine | Exhaust Systems | D1 | Forced - Immediate | 2024 | Gas | GG | 300 | Gas Turbine/Jet Engine (Simple Cycle Operation) | RFC | Summer | 7.7333 | 16 | 1 | 1 | 5108-High engine exhaust temperature A | D1-Forced - Immediate | 300-Gas Turbine/Jet Engine (Simple Cycle Operation)
5108 | High engine exhaust temperature A | Gas Turbine | Exhaust Systems | D1 | Forced - Immediate | 2024 | Gas | GG | 300 | Gas Turbine/Jet Engine (Simple Cycle Operation) | RFC | Summer | 3.7333 | 16 | 1 | 1 | 5108-High engine exhaust temperature A | D1-Forced - Immediate | 300-Gas Turbine/Jet Engine (Simple Cycle Operation)
5108 | High engine exhaust temperature A | Gas Turbine | Exhaust Systems | D1 | Forced - Immediate | 2024 | Gas | GG | 300 | Gas Turbine/Jet Engine (Simple Cycle Operation) | RFC | Summer | 9.8667 | 16 | 1 | 1 | 5108-High engine exhaust temperature A | D1-Forced - Immediate | 300-Gas Turbine/Jet Engine (Simple Cycle Operation)
5108 | High engine exhaust temperature A | Gas Turbine | Exhaust Systems | D1 | Forced - Immediate | 2024 | Gas | GG | 300 | Gas Turbine/Jet Engine (Simple Cycle Operation) | RFC | Summer | 17.8333 | 5 | 1 | 1 | 5108-High engine exhaust temperature A | D1-Forced - Immediate | 300-Gas Turbine/Jet Engine (Simple Cycle Operation)
5108 | High engine exhaust temperature A | Gas Turbine | Exhaust Systems | D1 | Forced - Immediate | 2024 | Gas | GG | 300 | Gas Turbine/Jet Engine (Simple Cycle Operation) | WECC | Summer | 79.2367 | 21.61 | 1 | 1 | 5108-High engine exhaust temperature A | D1-Forced - Immediate | 300-Gas Turbine/Jet Engine (Simple Cycle Operation)
5108 | High engine exhaust temperature A | Gas Turbine | Exhaust Systems | D1 | Forced - Immediate | 2024 | Gas | GG | 300 | Gas Turbine/Jet Engine (Simple Cycle Operation) | RFC | Summer | 5.6 | 16 | 1 | 1 | 5108-High engine exhaust temperature A | D1-Forced - Immediate | 300-Gas Turbine/Jet Engine (Simple Cycle Operation)
5108 | High engine exhaust temperature A | Gas Turbine | Exhaust Systems | D1 | Forced - Immediate | 2024 | Gas | GG | 300 | Gas Turbine/Jet Engine (Simple Cycle Operation) | RFC | Summer | 512 | 8 | 1 | 1 | 5108-High engine exhaust temperature A | D1-Forced - Immediate | 300-Gas Turbine/Jet Engine (Simple Cycle Operation)
5108 | High engine exhaust temperature A | Gas Turbine | Exhaust Systems | D1 | Forced - Immediate | 2024 | Gas | GG | 300 | Gas Turbine/Jet Engine (Simple Cycle Operation) | RFC | Summer | 34.1333 | 8 | 1 | 1 | 5108-High engine exhaust temperature A | D1-Forced - Immediate | 300-Gas Turbine/Jet Engine (Simple Cycle Operation)
5108 | High engine exhaust temperature A | Gas Turbine | Exhaust Systems | D1 | Forced - Immediate | 2024 | Gas | GG | 300 | Gas Turbine/Jet Engine (Simple Cycle Operation) | RFC | Summer | 254.5 | 30 | 1 | 1 | 5108-High engine exhaust temperature A | D1-Forced - Immediate | 300-Gas Turbine/Jet Engine (Simple Cycle Operation)
5108 | High engine exhaust temperature A | Gas Turbine | Exhaust Systems | D1 | Forced - Immediate | 2024 | Gas | GG | 300 | Gas Turbine/Jet Engine (Simple Cycle Operation) | RFC | Summer | 13.0667 | 14 | 1 | 1 | 5108-High engine exhaust temperature A | D1-Forced - Immediate | 300-Gas Turbine/Jet Engine (Simple Cycle Operation)
5108 | High engine exhaust temperature A | Gas Turbine | Exhaust Systems | D1 | Forced - Immediate | 2024 | Gas | GG | 300 | Gas Turbine/Jet Engine (Simple Cycle Operation) | RFC | Winter | 15.9 | 18 | 1 | 1 | 5108-High engine exhaust temperature A | D1-Forced - Immediate | 300-Gas Turbine/Jet Engine (Simple Cycle Operation)
5108 | High engine exhaust temperature A | Gas Turbine | Exhaust Systems | D1 | Forced - Immediate | 2024 | Gas | GG | 300 | Gas Turbine/Jet Engine (Simple Cycle Operation) | RFC | Summer | 339.6 | 2.83 | 1 | 1 | 5108-High engine exhaust temperature A | D1-Forced - Immediate | 300-Gas Turbine/Jet Engine (Simple Cycle Operation)
5108 | High engine exhaust temperature A | Gas Turbine | Exhaust Systems | D1 | Forced - Immediate | 2024 | Gas | GG | 300 | Gas Turbine/Jet Engine (Simple Cycle Operation) | RFC | Winter | 280516 | 38 | 1 | 1 | 5108-High engine exhaust temperature A | D1-Forced - Immediate | 300-Gas Turbine/Jet Engine (Simple Cycle Operation)
5108 | High engine exhaust temperature A | Gas Turbine | Exhaust Systems | D1 | Forced - Immediate | 2024 | Gas | GG | 300 | Gas Turbine/Jet Engine (Simple Cycle Operation) | RFC | Summer | 96 | 6 | 1 | 1 | 5108-High engine exhaust temperature A | D1-Forced - Immediate | 300-Gas Turbine/Jet Engine (Simple Cycle Operation)
5108 | High engine exhaust temperature A | Gas Turbine | Exhaust Systems | D1 | Forced - Immediate | 2024 | Gas | GG | 300 | Gas Turbine/Jet Engine (Simple Cycle Operation) | MRO | Winter | 1828.96 | 42.6 | 1 | 1 | 5108-High engine exhaust temperature A | D1-Forced - Immediate | 300-Gas Turbine/Jet Engine (Simple Cycle Operation)
5108 | High engine exhaust temperature A | Gas Turbine | Exhaust Systems | D1 | Forced - Immediate | 2024 | Oil | DI | 300 | Gas Turbine/Jet Engine (Simple Cycle Operation) | SERC | Winter | 6401.95 | 3 | 1 | 1 | 5108-High engine exhaust temperature A | D1-Forced - Immediate | 300-Gas Turbine/Jet Engine (Simple Cycle Operation)
5108 | High engine exhaust temperature A | Gas Turbine | Exhaust Systems | SF | Startup Failure | 2024 | Gas | GG | 300 | Gas Turbine/Jet Engine (Simple Cycle Operation) | NPCC | Summer | 558.6 | 84 | 1 | 1 | 5108-High engine exhaust temperature A | SF-Startup Failure | 300-Gas Turbine/Jet Engine (Simple Cycle Operation)
5108 | High engine exhaust temperature A | Gas Turbine | Exhaust Systems | D1 | Forced - Immediate | 2024 | Gas | GG | 300 | Gas Turbine/Jet Engine (Simple Cycle Operation) | RFC | Summer | 892.05 | 9.39 | 1 | 1 | 5108-High engine exhaust temperature A | D1-Forced - Immediate | 300-Gas Turbine/Jet Engine (Simple Cycle Operation)
5108 | High engine exhaust temperature A | Gas Turbine | Exhaust Systems | D1 | Forced - Immediate | 2024 | Gas | GG | 300 | Gas Turbine/Jet Engine (Simple Cycle Operation) | RFC | Winter | 7238.3333 | 20 | 1 | 1 | 5108-High engine exhaust temperature A | D1-Forced - Immediate | 300-Gas Turbine/Jet Engine (Simple Cycle Operation)
5108 | High engine exhaust temperature A | Gas Turbine | Exhaust Systems | D2 | Forced - Delayed | 2024 | Gas | GG | 300 | Gas Turbine/Jet Engine (Simple Cycle Operation) | RFC | Summer | 216 | 4.5 | 1 | 1 | 5108-High engine exhaust temperature A | D2-Forced - Delayed | 300-Gas Turbine/Jet Engine (Simple Cycle Operation)
5108 | High engine exhaust temperature A | Gas Turbine | Exhaust Systems | U1 | Forced - Immediate | 2024 | Gas | GG | 300 | Gas Turbine/Jet Engine (Simple Cycle Operation) | RFC | Off-Peak | 45.5116 | 58.1 | 1 | 1 | 5108-High engine exhaust temperature A | U1-Forced - Immediate | 300-Gas Turbine/Jet Engine (Simple Cycle Operation)
5108 | High engine exhaust temperature A | Gas Turbine | Exhaust Systems | SF | Startup Failure | 2024 | Gas | GG | 300 | Gas Turbine/Jet Engine (Simple Cycle Operation) | SERC | Off-Peak | 414.75 | 237 | 1 | 1 | 5108-High engine exhaust temperature A | SF-Startup Failure | 300-Gas Turbine/Jet Engine (Simple Cycle Operation)
5108 | High engine exhaust temperature A | Gas Turbine | Exhaust Systems | D1 | Forced - Immediate | 2024 | Oil | DI | 300 | Gas Turbine/Jet Engine (Simple Cycle Operation) | WECC | Summer | 32.85 | 27 | 1 | 1 | 5108-High engine exhaust temperature A | D1-Forced - Immediate | 300-Gas Turbine/Jet Engine (Simple Cycle Operation)
5108 | High engine exhaust temperature A | Gas Turbine | Exhaust Systems | SF | Startup Failure | 2024 | Gas | GG | 300 | Gas Turbine/Jet Engine (Simple Cycle Operation) | NPCC | Summer | 42.5 | 85 | 1 | 1 | 5108-High engine exhaust temperature A | SF-Startup Failure | 300-Gas Turbine/Jet Engine (Simple Cycle Operation)
5108 | High engine exhaust temperature A | Gas Turbine | Exhaust Systems | U1 | Forced - Immediate | 2024 | Gas | GG | 300 | Gas Turbine/Jet Engine (Simple Cycle Operation) | WECC | Off-Peak | 3438.9833 | 49 | 1 | 1 | 5108-High engine exhaust temperature A | U1-Forced - Immediate | 300-Gas Turbine/Jet Engine (Simple Cycle Operation)
5108 | High engine exhaust temperature A | Gas Turbine | Exhaust Systems | SF | Startup Failure | 2024 | Gas | GG | 300 | Gas Turbine/Jet Engine (Simple Cycle Operation) | WECC | Winter | 19.95 | 63 | 1 | 1 | 5108-High engine exhaust temperature A | SF-Startup Failure | 300-Gas Turbine/Jet Engine (Simple Cycle Operation)
5108 | High engine exhaust temperature A | Gas Turbine | Exhaust Systems | U1 | Forced - Immediate | 2024 | Gas | GG | 300 | Gas Turbine/Jet Engine (Simple Cycle Operation) | MRO | Off-Peak | 99.499 | 42.34 | 1 | 1 | 5108-High engine exhaust temperature A | U1-Forced - Immediate | 300-Gas Turbine/Jet Engine (Simple Cycle Operation)
5108 | High engine exhaust temperature A | Gas Turbine | Exhaust Systems | SF | Startup Failure | 2024 | Oil | DI | 300 | Gas Turbine/Jet Engine (Simple Cycle Operation) | RFC | Summer | 21.6667 | 26 | 1 | 1 | 5108-High engine exhaust temperature A | SF-Startup Failure | 300-Gas Turbine/Jet Engine (Simple Cycle Operation)
5108 | High engine exhaust temperature A | Gas Turbine | Exhaust Systems | U1 | Forced - Immediate | 2024 | Gas | GG | 300 | Gas Turbine/Jet Engine (Simple Cycle Operation) | RFC | Winter | 774.4 | 88 | 1 | 1 | 5108-High engine exhaust temperature A | U1-Forced - Immediate | 300-Gas Turbine/Jet Engine (Simple Cycle Operation)
5108 | High engine exhaust temperature A | Gas Turbine | Exhaust Systems | U1 | Forced - Immediate | 2024 | Gas | GG | 300 | Gas Turbine/Jet Engine (Simple Cycle Operation) | RFC | Summer | 53.9833 | 41 | 1 | 1 | 5108-High engine exhaust temperature A | U1-Forced - Immediate | 300-Gas Turbine/Jet Engine (Simple Cycle Operation)
5108 | High engine exhaust temperature A | Gas Turbine | Exhaust Systems | U1 | Forced - Immediate | 2024 | Gas | GG | 300 | Gas Turbine/Jet Engine (Simple Cycle Operation) | WECC | Off-Peak | 1788.5 | 49 | 1 | 1 | 5108-High engine exhaust temperature A | U1-Forced - Immediate | 300-Gas Turbine/Jet Engine (Simple Cycle Operation)
5108 | High engine exhaust temperature A | Gas Turbine | Exhaust Systems | U1 | Forced - Immediate | 2024 | Gas | GG | 300 | Gas Turbine/Jet Engine (Simple Cycle Operation) | RFC | Off-Peak | 144.9999 | 87 | 1 | 1 | 5108-High engine exhaust temperature A | U1-Forced - Immediate | 300-Gas Turbine/Jet Engine (Simple Cycle Operation)
5108 | High engine exhaust temperature A | Gas Turbine | Exhaust Systems | U1 | Forced - Immediate | 2024 | Oil | DI | 300 | Gas Turbine/Jet Engine (Simple Cycle Operation) | RFC | Off-Peak | 55.3583 | 51.1 | 1 | 1 | 5108-High engine exhaust temperature A | U1-Forced - Immediate | 300-Gas Turbine/Jet Engine (Simple Cycle Operation)
5108 | High engine exhaust temperature A | Gas Turbine | Exhaust Systems | U1 | Forced - Immediate | 2024 | Gas | GG | 300 | Gas Turbine/Jet Engine (Simple Cycle Operation) | MRO | Winter | 1368.0083 | 83.5 | 1 | 1 | 5108-High engine exhaust temperature A | U1-Forced - Immediate | 300-Gas Turbine/Jet Engine (Simple Cycle Operation)
5108 | High engine exhaust temperature A | Gas Turbine | Exhaust Systems | U1 | Forced - Immediate | 2024 | Gas | GG | 300 | Gas Turbine/Jet Engine (Simple Cycle Operation) | SERC | Summer | 52 | 130 | 1 | 1 | 5108-High engine exhaust temperature A | U1-Forced - Immediate | 300-Gas Turbine/Jet Engine (Simple Cycle Operation)
5108 | High engine exhaust temperature A | Gas Turbine | Exhaust Systems | U1 | Forced - Immediate | 2024 | Gas | GG | 300 | Gas Turbine/Jet Engine (Simple Cycle Operation) | TRE | Off-Peak | 185.3333 | 80 | 1 | 1 | 5108-High engine exhaust temperature A | U1-Forced - Immediate | 300-Gas Turbine/Jet Engine (Simple Cycle Operation)
5108 | High engine exhaust temperature A | Gas Turbine | Exhaust Systems | U1 | Forced - Immediate | 2024 | Oil | DI | 300 | Gas Turbine/Jet Engine (Simple Cycle Operation) | WECC | Summer | 2800.4166 | 55 | 1 | 1 | 5108-High engine exhaust temperature A | U1-Forced - Immediate | 300-Gas Turbine/Jet Engine (Simple Cycle Operation)
5108 | High engine exhaust temperature A | Gas Turbine | Exhaust Systems | U1 | Forced - Immediate | 2024 | Gas | GG | 300 | Gas Turbine/Jet Engine (Simple Cycle Operation) | MRO | Winter | 1846.7416 | 83.5 | 1 | 1 | 5108-High engine exhaust temperature A | U1-Forced - Immediate | 300-Gas Turbine/Jet Engine (Simple Cycle Operation)
5108 | High engine exhaust temperature A | Gas Turbine | Exhaust Systems | U1 | Forced - Immediate | 2024 | Gas | GG | 300 | Gas Turbine/Jet Engine (Simple Cycle Operation) | MRO | Summer | 304.0466 | 154.6 | 1 | 1 | 5108-High engine exhaust temperature A | U1-Forced - Immediate | 300-Gas Turbine/Jet Engine (Simple Cycle Operation)
5108 | High engine exhaust temperature A | Gas Turbine | Exhaust Systems | U1 | Forced - Immediate | 2024 | Gas | GG | 300 | Gas Turbine/Jet Engine (Simple Cycle Operation) | WECC | Off-Peak | 7595.8166 | 49 | 1 | 1 | 5108-High engine exhaust temperature A | U1-Forced - Immediate | 300-Gas Turbine/Jet Engine (Simple Cycle Operation)
5108 | High engine exhaust temperature A | Gas Turbine | Exhaust Systems | U1 | Forced - Immediate | 2024 | Oil | DI | 300 | Gas Turbine/Jet Engine (Simple Cycle Operation) | NPCC | Winter | 5.6 | 24 | 1 | 1 | 5108-High engine exhaust temperature A | U1-Forced - Immediate | 300-Gas Turbine/Jet Engine (Simple Cycle Operation)
5108 | High engine exhaust temperature A | Gas Turbine | Exhaust Systems | U1 | Forced - Immediate | 2024 | Gas | GG | 300 | Gas Turbine/Jet Engine (Simple Cycle Operation) | RFC | Off-Peak | 34212.2666 | 79 | 1 | 1 | 5108-High engine exhaust temperature A | U1-Forced - Immediate | 300-Gas Turbine/Jet Engine (Simple Cycle Operation)
5108 | High engine exhaust temperature A | Gas Turbine | Exhaust Systems | U1 | Forced - Immediate | 2024 | Gas | GG | 300 | Gas Turbine/Jet Engine (Simple Cycle Operation) | WECC | Summer | 1043.0325 | 22.65 | 1 | 1 | 5108-High engine exhaust temperature A | U1-Forced - Immediate | 300-Gas Turbine/Jet Engine (Simple Cycle Operation)
5108 | High engine exhaust temperature A | Gas Turbine | Exhaust Systems | U1 | Forced - Immediate | 2024 | Gas | GG | 300 | Gas Turbine/Jet Engine (Simple Cycle Operation) | WECC | Summer | 3.02 | 22.65 | 1 | 1 | 5108-High engine exhaust temperature A | U1-Forced - Immediate | 300-Gas Turbine/Jet Engine (Simple Cycle Operation)
5108 | High engine exhaust temperature A | Gas Turbine | Exhaust Systems | U1 | Forced - Immediate | 2024 | Gas | GG | 300 | Gas Turbine/Jet Engine (Simple Cycle Operation) | SERC | Summer | 1187.5933 | 77.2 | 1 | 1 | 5108-High engine exhaust temperature A | U1-Forced - Immediate | 300-Gas Turbine/Jet Engine (Simple Cycle Operation)
5108 | High engine exhaust temperature A | Gas Turbine | Exhaust Systems | U1 | Forced - Immediate | 2024 | Gas | GG | 300 | Gas Turbine/Jet Engine (Simple Cycle Operation) | SERC | Summer | 6458.15 | 227 | 1 | 1 | 5108-High engine exhaust temperature A | U1-Forced - Immediate | 300-Gas Turbine/Jet Engine (Simple Cycle Operation)
5108 | High engine exhaust temperature A | Gas Turbine | Exhaust Systems | U1 | Forced - Immediate | 2024 | Gas | GG | 300 | Gas Turbine/Jet Engine (Simple Cycle Operation) | WECC | Summer | 1815.7333 | 44 | 1 | 1 | 5108-High engine exhaust temperature A | U1-Forced - Immediate | 300-Gas Turbine/Jet Engine (Simple Cycle Operation)
5108 | High engine exhaust temperature A | Gas Turbine | Exhaust Systems | U1 | Forced - Immediate | 2024 | Gas | GG | 300 | Gas Turbine/Jet Engine (Simple Cycle Operation) | MRO | Winter | 1196.8333 | 83.5 | 1 | 1 | 5108-High engine exhaust temperature A | U1-Forced - Immediate | 300-Gas Turbine/Jet Engine (Simple Cycle Operation)
5108 | High engine exhaust temperature A | Gas Turbine | Exhaust Systems | U1 | Forced - Immediate | 2024 | Oil | DI | 300 | Gas Turbine/Jet Engine (Simple Cycle Operation) | NPCC | Summer | 3.76 | 18.8 | 1 | 1 | 5108-High engine exhaust temperature A | U1-Forced - Immediate | 300-Gas Turbine/Jet Engine (Simple Cycle Operation)
5108 | High engine exhaust temperature A | Gas Turbine | Exhaust Systems | U1 | Forced - Immediate | 2024 | Gas | GG | 300 | Gas Turbine/Jet Engine (Simple Cycle Operation) | MRO | Winter | 35602.2333 | 84.7 | 1 | 1 | 5108-High engine exhaust temperature A | U1-Forced - Immediate | 300-Gas Turbine/Jet Engine (Simple Cycle Operation)
5108 | High engine exhaust temperature A | Gas Turbine | Exhaust Systems | U1 | Forced - Immediate | 2024 | Gas | GG | 300 | Gas Turbine/Jet Engine (Simple Cycle Operation) | MRO | Winter | 38124.8816 | 84.7 | 1 | 1 | 5108-High engine exhaust temperature A | U1-Forced - Immediate | 300-Gas Turbine/Jet Engine (Simple Cycle Operation)
5108 | High engine exhaust temperature A | Gas Turbine | Exhaust Systems | U1 | Forced - Immediate | 2024 | Oil | DI | 300 | Gas Turbine/Jet Engine (Simple Cycle Operation) | NPCC | Off-Peak | 4.7233 | 21.8 | 1 | 1 | 5108-High engine exhaust temperature A | U1-Forced - Immediate | 300-Gas Turbine/Jet Engine (Simple Cycle Operation)
5108 | High engine exhaust temperature A | Gas Turbine | Exhaust Systems | U1 | Forced - Immediate | 2024 | Oil | DI | 300 | Gas Turbine/Jet Engine (Simple Cycle Operation) | NPCC | Summer | 2.08 | 15.6 | 1 | 1 | 5108-High engine exhaust temperature A | U1-Forced - Immediate | 300-Gas Turbine/Jet Engine (Simple Cycle Operation)
5108 | High engine exhaust temperature A | Gas Turbine | Exhaust Systems | U1 | Forced - Immediate | 2024 | Oil | DI | 300 | Gas Turbine/Jet Engine (Simple Cycle Operation) | WECC | Summer | 20.1666 | 55 | 1 | 1 | 5108-High engine exhaust temperature A | U1-Forced - Immediate | 300-Gas Turbine/Jet Engine (Simple Cycle Operation)
5108 | High engine exhaust temperature A | Gas Turbine | Exhaust Systems | U1 | Forced - Immediate | 2024 | Oil | DI | 300 | Gas Turbine/Jet Engine (Simple Cycle Operation) | RFC | Summer | 1034.625 | 22.5 | 1 | 1 | 5108-High engine exhaust temperature A | U1-Forced - Immediate | 300-Gas Turbine/Jet Engine (Simple Cycle Operation)
5108 | High engine exhaust temperature A | Gas Turbine | Exhaust Systems | U1 | Forced - Immediate | 2024 | Oil | DI | 300 | Gas Turbine/Jet Engine (Simple Cycle Operation) | SERC | Summer | 13021.5 | 45 | 1 | 1 | 5108-High engine exhaust temperature A | U1-Forced - Immediate | 300-Gas Turbine/Jet Engine (Simple Cycle Operation)
5108 | High engine exhaust temperature A | NULL | NULL | U1 | Forced - Immediate | 2024 | Gas | GG | 361 | Gas Turbine/Jet Engine with HSRG | TRE | Winter | 16912.5 | 75 | 1 | 1 | 5108-High engine exhaust temperature A | U1-Forced - Immediate | 361-Gas Turbine/Jet Engine with HSRG
5108 | High engine exhaust temperature A | NULL | NULL | U1 | Forced - Immediate | 2024 | Gas | GG | 361 | Gas Turbine/Jet Engine with HSRG | TRE | Off-Peak | 5325 | 75 | 1 | 1 | 5108-High engine exhaust temperature A | U1-Forced - Immediate | 361-Gas Turbine/Jet Engine with HSRG
5108 | High engine exhaust temperature A | Gas Turbine | Exhaust Systems | D1 | Forced - Immediate | 2024 | Gas | GG | 850 | Combined Cycle Block | SERC | Summer | 983.9998 | 369 | 1 | 1 | 5108-High engine exhaust temperature A | D1-Forced - Immediate | 850-Combined Cycle Block
5108 | High engine exhaust temperature A | Gas Turbine | Exhaust Systems | D1 | Forced - Immediate | 2024 | Gas | GG | 850 | Combined Cycle Block | RFC | Summer | 944.9166 | 115 | 1 | 1 | 5108-High engine exhaust temperature A | D1-Forced - Immediate | 850-Combined Cycle Block
5108 | High engine exhaust temperature A | Gas Turbine | Exhaust Systems | D1 | Forced - Immediate | 2024 | Gas | GG | 850 | Combined Cycle Block | RFC | Summer | 4732.6665 | 310 | 1 | 1 | 5108-High engine exhaust temperature A | D1-Forced - Immediate | 850-Combined Cycle Block
5108 | High engine exhaust temperature A | Gas Turbine | Exhaust Systems | D1 | Forced - Immediate | 2024 | Gas | GG | 850 | Combined Cycle Block | SERC | Off-Peak | 891 | 324 | 1 | 1 | 5108-High engine exhaust temperature A | D1-Forced - Immediate | 850-Combined Cycle Block
5108 | High engine exhaust temperature A | Gas Turbine | Exhaust Systems | D1 | Forced - Immediate | 2024 | Gas | GG | 850 | Combined Cycle Block | RFC | Summer | 4050.6665 | 310 | 1 | 1 | 5108-High engine exhaust temperature A | D1-Forced - Immediate | 850-Combined Cycle Block
5108 | High engine exhaust temperature A | Gas Turbine | Exhaust Systems | D1 | Forced - Immediate | 2024 | Gas | GG | 850 | Combined Cycle Block | RFC | Summer | 2129.4166 | 115 | 1 | 1 | 5108-High engine exhaust temperature A | D1-Forced - Immediate | 850-Combined Cycle Block
5108 | High engine exhaust temperature A | Gas Turbine | Exhaust Systems | U1 | Forced - Immediate | 2024 | Gas | GG | 850 | Combined Cycle Block | SERC | Winter | 267.4666 | 272 | 1 | 1 | 5108-High engine exhaust temperature A | U1-Forced - Immediate | 850-Combined Cycle Block
5108 | High engine exhaust temperature A | Gas Turbine | Exhaust Systems | D1 | Forced - Immediate | 2024 | Gas | GG | 850 | Combined Cycle Block | RFC | Summer | 63.25 | 115 | 1 | 1 | 5108-High engine exhaust temperature A | D1-Forced - Immediate | 850-Combined Cycle Block
5108 | High engine exhaust temperature A | Gas Turbine | Exhaust Systems | U1 | Forced - Immediate | 2024 | Gas | GG | 850 | Combined Cycle Block | NPCC | Summer | 4587.3332 | 280 | 1 | 1 | 5108-High engine exhaust temperature A | U1-Forced - Immediate | 850-Combined Cycle Block
5108 | High engine exhaust temperature A | Gas Turbine | Exhaust Systems | D1 | Forced - Immediate | 2024 | Gas | GG | 850 | Combined Cycle Block | RFC | Summer | 65.1666 | 115 | 1 | 1 | 5108-High engine exhaust temperature A | D1-Forced - Immediate | 850-Combined Cycle Block
5108 | High engine exhaust temperature A | Gas Turbine | Exhaust Systems | U1 | Forced - Immediate | 2024 | Gas | GG | 850 | Combined Cycle Block | SERC | Winter | 330.9332 | 272 | 1 | 1 | 5108-High engine exhaust temperature A | U1-Forced - Immediate | 850-Combined Cycle Block
5108 | High engine exhaust temperature A | Gas Turbine | Exhaust Systems | SF | Startup Failure | 2024 | Gas | GG | 851 | CC GT units | SERC | Off-Peak | 131.6666 | 158 | 1 | 1 | 5108-High engine exhaust temperature A | SF-Startup Failure | 851-CC GT units
5108 | High engine exhaust temperature A | Gas Turbine | Exhaust Systems | D1 | Forced - Immediate | 2024 | Gas | GG | 851 | CC GT units | SERC | Off-Peak | 2.2 | 44 | 1 | 1 | 5108-High engine exhaust temperature A | D1-Forced - Immediate | 851-CC GT units
5108 | High engine exhaust temperature A | Gas Turbine | Exhaust Systems | SF | Startup Failure | 2024 | Gas | GG | 851 | CC GT units | WECC | Summer | 463.75 | 175 | 1 | 1 | 5108-High engine exhaust temperature A | SF-Startup Failure | 851-CC GT units
5108 | High engine exhaust temperature A | Gas Turbine | Exhaust Systems | SF | Startup Failure | 2024 | Gas | GG | 851 | CC GT units | SERC | Winter | 610.6666 | 160 | 1 | 1 | 5108-High engine exhaust temperature A | SF-Startup Failure | 851-CC GT units
5108 | High engine exhaust temperature A | Gas Turbine | Exhaust Systems | U1 | Forced - Immediate | 2024 | Gas | GG | 851 | CC GT units | RFC | Off-Peak | 110.6666 | 166 | 1 | 1 | 5108-High engine exhaust temperature A | U1-Forced - Immediate | 851-CC GT units
5108 | High engine exhaust temperature A | Gas Turbine | Exhaust Systems | SF | Startup Failure | 2024 | Gas | GG | 851 | CC GT units | WECC | Off-Peak | 45.3866 | 59.2 | 1 | 1 | 5108-High engine exhaust temperature A | SF-Startup Failure | 851-CC GT units
5108 | High engine exhaust temperature A | Gas Turbine | Exhaust Systems | SF | Startup Failure | 2024 | Gas | GG | 851 | CC GT units | WECC | Winter | 41.2733 | 60.4 | 1 | 1 | 5108-High engine exhaust temperature A | SF-Startup Failure | 851-CC GT units
5108 | High engine exhaust temperature A | Gas Turbine | Exhaust Systems | U1 | Forced - Immediate | 2024 | Gas | GG | 851 | CC GT units | SERC | Off-Peak | 50.6132 | 189.8 | 1 | 1 | 5108-High engine exhaust temperature A | U1-Forced - Immediate | 851-CC GT units
5108 | High engine exhaust temperature A | Gas Turbine | Exhaust Systems | U1 | Forced - Immediate | 2024 | Gas | GG | 851 | CC GT units | RFC | Off-Peak | 110.9333 | 52 | 1 | 1 | 5108-High engine exhaust temperature A | U1-Forced - Immediate | 851-CC GT units
5108 | High engine exhaust temperature A | Gas Turbine | Exhaust Systems | U1 | Forced - Immediate | 2024 | Gas | GG | 851 | CC GT units | SERC | Off-Peak | 131.75 | 155 | 1 | 1 | 5108-High engine exhaust temperature A | U1-Forced - Immediate | 851-CC GT units
5108 | High engine exhaust temperature A | Gas Turbine | Exhaust Systems | U1 | Forced - Immediate | 2024 | Gas | GG | 851 | CC GT units | MRO | Off-Peak | 100.8932 | 131.6 | 1 | 1 | 5108-High engine exhaust temperature A | U1-Forced - Immediate | 851-CC GT units
5108 | High engine exhaust temperature A | Gas Turbine | Exhaust Systems | U1 | Forced - Immediate | 2024 | Gas | GG | 851 | CC GT units | RFC | Off-Peak | 71.0666 | 52 | 1 | 1 | 5108-High engine exhaust temperature A | U1-Forced - Immediate | 851-CC GT units
5108 | High engine exhaust temperature A | Gas Turbine | Exhaust Systems | U1 | Forced - Immediate | 2024 | Gas | GG | 851 | CC GT units | SERC | Off-Peak | 232.8833 | 157 | 1 | 1 | 5108-High engine exhaust temperature A | U1-Forced - Immediate | 851-CC GT units
5108 | High engine exhaust temperature A | Gas Turbine | Exhaust Systems | U1 | Forced - Immediate | 2024 | Gas | GG | 851 | CC GT units | SERC | Off-Peak | 227.65 | 157 | 1 | 1 | 5108-High engine exhaust temperature A | U1-Forced - Immediate | 851-CC GT units
5108 | High engine exhaust temperature A | Gas Turbine | Exhaust Systems | U1 | Forced - Immediate | 2024 | Gas | GG | 851 | CC GT units | WECC | Off-Peak | 131.0749 | 160.5 | 1 | 1 | 5108-High engine exhaust temperature A | U1-Forced - Immediate | 851-CC GT units
5108 | High engine exhaust temperature A | Gas Turbine | Exhaust Systems | U1 | Forced - Immediate | 2024 | Gas | GG | 851 | CC GT units | TRE | Off-Peak | 176.4 | 168 | 1 | 1 | 5108-High engine exhaust temperature A | U1-Forced - Immediate | 851-CC GT units
5108 | High engine exhaust temperature A | Gas Turbine | Exhaust Systems | U1 | Forced - Immediate | 2024 | Gas | GG | 851 | CC GT units | SERC | Off-Peak | 2872.6666 | 155 | 1 | 1 | 5108-High engine exhaust temperature A | U1-Forced - Immediate | 851-CC GT units
5108 | High engine exhaust temperature A | Gas Turbine | Exhaust Systems | U1 | Forced - Immediate | 2024 | Gas | GG | 851 | CC GT units | SERC | Off-Peak | 485.6666 | 155 | 1 | 1 | 5108-High engine exhaust temperature A | U1-Forced - Immediate | 851-CC GT units
5108 | High engine exhaust temperature A | Gas Turbine | Exhaust Systems | U1 | Forced - Immediate | 2024 | Gas | GG | 851 | CC GT units | SERC | Off-Peak | 131.6 | 188 | 1 | 1 | 5108-High engine exhaust temperature A | U1-Forced - Immediate | 851-CC GT units
5108 | High engine exhaust temperature A | Gas Turbine | Exhaust Systems | U1 | Forced - Immediate | 2024 | Gas | GG | 851 | CC GT units | RFC | Off-Peak | 300.7333 | 52 | 1 | 1 | 5108-High engine exhaust temperature A | U1-Forced - Immediate | 851-CC GT units
5108 | High engine exhaust temperature A | Gas Turbine | Exhaust Systems | U1 | Forced - Immediate | 2024 | Gas | GG | 851 | CC GT units | RFC | Off-Peak | 5409.7333 | 52 | 1 | 1 | 5108-High engine exhaust temperature A | U1-Forced - Immediate | 851-CC GT units
5108 | High engine exhaust temperature A | Gas Turbine | Exhaust Systems | U1 | Forced - Immediate | 2024 | Gas | GG | 851 | CC GT units | SERC | Summer | 24.4999 | 147 | 1 | 1 | 5108-High engine exhaust temperature A | U1-Forced - Immediate | 851-CC GT units
5108 | High engine exhaust temperature A | Gas Turbine | Exhaust Systems | U1 | Forced - Immediate | 2024 | Gas | GG | 851 | CC GT units | MRO | Off-Peak | 164.5 | 131.6 | 1 | 1 | 5108-High engine exhaust temperature A | U1-Forced - Immediate | 851-CC GT units
5108 | High engine exhaust temperature A | Gas Turbine | Exhaust Systems | U1 | Forced - Immediate | 2024 | Gas | GG | 851 | CC GT units | SERC | Off-Peak | 556.7466 | 189.8 | 1 | 1 | 5108-High engine exhaust temperature A | U1-Forced - Immediate | 851-CC GT units
5108 | High engine exhaust temperature A | Gas Turbine | Exhaust Systems | U1 | Forced - Immediate | 2024 | Gas | GG | 851 | CC GT units | WECC | Summer | 337.05 | 160.5 | 1 | 1 | 5108-High engine exhaust temperature A | U1-Forced - Immediate | 851-CC GT units
5108 | High engine exhaust temperature A | Gas Turbine | Exhaust Systems | U1 | Forced - Immediate | 2024 | Gas | GG | 851 | CC GT units | TRE | Summer | 711 | 54 | 1 | 1 | 5108-High engine exhaust temperature A | U1-Forced - Immediate | 851-CC GT units
5108 | High engine exhaust temperature A | Gas Turbine | Exhaust Systems | U1 | Forced - Immediate | 2024 | Gas | GG | 851 | CC GT units | SERC | Off-Peak | 537.7666 | 189.8 | 1 | 1 | 5108-High engine exhaust temperature A | U1-Forced - Immediate | 851-CC GT units
5108 | High engine exhaust temperature A | Gas Turbine | Exhaust Systems | U1 | Forced - Immediate | 2024 | Gas | GG | 851 | CC GT units | RFC | Summer | 48.3 | 126 | 1 | 1 | 5108-High engine exhaust temperature A | U1-Forced - Immediate | 851-CC GT units
5108 | High engine exhaust temperature A | Gas Turbine | Exhaust Systems | U1 | Forced - Immediate | 2024 | Gas | GG | 851 | CC GT units | SERC | Winter | 169.1666 | 175 | 1 | 1 | 5108-High engine exhaust temperature A | U1-Forced - Immediate | 851-CC GT units
5108 | High engine exhaust temperature A | Gas Turbine | Exhaust Systems | U1 | Forced - Immediate | 2024 | Gas | GG | 851 | CC GT units | SERC | Summer | 4323.1999 | 168 | 1 | 1 | 5108-High engine exhaust temperature A | U1-Forced - Immediate | 851-CC GT units
5108 | High engine exhaust temperature A | Gas Turbine | Exhaust Systems | U1 | Forced - Immediate | 2024 | Gas | GG | 851 | CC GT units | SERC | Off-Peak | 7778.4166 | 155 | 1 | 1 | 5108-High engine exhaust temperature A | U1-Forced - Immediate | 851-CC GT units
5108 | High engine exhaust temperature A | Gas Turbine | Exhaust Systems | U1 | Forced - Immediate | 2024 | Gas | GG | 851 | CC GT units | RFC | Summer | 73.5 | 126 | 1 | 1 | 5108-High engine exhaust temperature A | U1-Forced - Immediate | 851-CC GT units
5108 | High engine exhaust temperature A | Gas Turbine | Exhaust Systems | U1 | Forced - Immediate | 2024 | Gas | GG | 851 | CC GT units | TRE | Winter | 387.6 | 152 | 1 | 1 | 5108-High engine exhaust temperature A | U1-Forced - Immediate | 851-CC GT units
5108 | High engine exhaust temperature A | Gas Turbine | Exhaust Systems | U1 | Forced - Immediate | 2024 | Gas | GG | 851 | CC GT units | RFC | Winter | 44.1 | 126 | 1 | 1 | 5108-High engine exhaust temperature A | U1-Forced - Immediate | 851-CC GT units
5108 | High engine exhaust temperature A | Gas Turbine | Exhaust Systems | U1 | Forced - Immediate | 2024 | Gas | GG | 851 | CC GT units | WECC | Summer | 9.3333 | 56 | 1 | 1 | 5108-High engine exhaust temperature A | U1-Forced - Immediate | 851-CC GT units
5108 | High engine exhaust temperature A | Gas Turbine | Exhaust Systems | U1 | Forced - Immediate | 2024 | Gas | GG | 851 | CC GT units | RFC | Winter | 498 | 166 | 1 | 1 | 5108-High engine exhaust temperature A | U1-Forced - Immediate | 851-CC GT units
5108 | High engine exhaust temperature A | Gas Turbine | Exhaust Systems | U1 | Forced - Immediate | 2024 | Gas | GG | 851 | CC GT units | RFC | Winter | 923.1333 | 122 | 1 | 1 | 5108-High engine exhaust temperature A | U1-Forced - Immediate | 851-CC GT units
5108 | High engine exhaust temperature A | Gas Turbine | Exhaust Systems | U1 | Forced - Immediate | 2024 | Gas | GG | 851 | CC GT units | SERC | Winter | 146.6666 | 176 | 1 | 1 | 5108-High engine exhaust temperature A | U1-Forced - Immediate | 851-CC GT units
5108 | High engine exhaust temperature A | Gas Turbine | Exhaust Systems | U1 | Forced - Immediate | 2024 | Gas | GG | 851 | CC GT units | RFC | Summer | 35.7 | 126 | 1 | 1 | 5108-High engine exhaust temperature A | U1-Forced - Immediate | 851-CC GT units
5108 | High engine exhaust temperature A | Gas Turbine | Exhaust Systems | U1 | Forced - Immediate | 2024 | Gas | GG | 851 | CC GT units | SERC | Winter | 1680 | 150 | 1 | 1 | 5108-High engine exhaust temperature A | U1-Forced - Immediate | 851-CC GT units
5108 | High engine exhaust temperature A | Gas Turbine | Exhaust Systems | U1 | Forced - Immediate | 2024 | Gas | GG | 851 | CC GT units | RFC | Summer | 112.1833 | 127 | 1 | 1 | 5108-High engine exhaust temperature A | U1-Forced - Immediate | 851-CC GT units
5108 | High engine exhaust temperature A | Gas Turbine | Exhaust Systems | U1 | Forced - Immediate | 2024 | Gas | GG | 851 | CC GT units | TRE | Winter | 182.4 | 152 | 1 | 1 | 5108-High engine exhaust temperature A | U1-Forced - Immediate | 851-CC GT units
5108 | High engine exhaust temperature A | Gas Turbine | Exhaust Systems | U1 | Forced - Immediate | 2024 | Gas | GG | 851 | CC GT units | WECC | Summer | 112.2332 | 182 | 1 | 1 | 5108-High engine exhaust temperature A | U1-Forced - Immediate | 851-CC GT units
5108 | High engine exhaust temperature A | Gas Turbine | Exhaust Systems | U1 | Forced - Immediate | 2024 | Gas | GG | 851 | CC GT units | TRE | Winter | 2188.8 | 152 | 1 | 1 | 5108-High engine exhaust temperature A | U1-Forced - Immediate | 851-CC GT units
5108 | High engine exhaust temperature A | Gas Turbine | Exhaust Systems | U1 | Forced - Immediate | 2024 | Gas | GG | 851 | CC GT units | RFC | Summer | 4892.3333 | 52 | 1 | 1 | 5108-High engine exhaust temperature A | U1-Forced - Immediate | 851-CC GT units
5108 | High engine exhaust temperature A | Gas Turbine | Exhaust Systems | U1 | Forced - Immediate | 2024 | Gas | GG | 851 | CC GT units | SERC | Winter | 339.2499 | 177 | 1 | 1 | 5108-High engine exhaust temperature A | U1-Forced - Immediate | 851-CC GT units
5108 | High engine exhaust temperature A | Gas Turbine | Exhaust Systems | U1 | Forced - Immediate | 2024 | Gas | GG | 851 | CC GT units | WECC | Winter | 78.7833 | 163 | 1 | 1 | 5108-High engine exhaust temperature A | U1-Forced - Immediate | 851-CC GT units
5108 | High engine exhaust temperature A | Gas Turbine | Exhaust Systems | U1 | Forced - Immediate | 2024 | Gas | GG | 851 | CC GT units | TRE | Winter | 167.3999 | 162 | 1 | 1 | 5108-High engine exhaust temperature A | U1-Forced - Immediate | 851-CC GT units
5108 | High engine exhaust temperature A | Gas Turbine | Exhaust Systems | D1 | Forced - Immediate | 2024 | Gas | GG | 852 | CC steam units | WECC | Off-Peak | 129.8499 | 159 | 1 | 1 | 5108-High engine exhaust temperature A | D1-Forced - Immediate | 852-CC steam units
5108 | High engine exhaust temperature A | Gas Turbine | Exhaust Systems | D1 | Forced - Immediate | 2024 | Gas | GG | 852 | CC steam units | SERC | Off-Peak | 2.6355 | 52.71 | 1 | 1 | 5108-High engine exhaust temperature A | D1-Forced - Immediate | 852-CC steam units
5108 | High engine exhaust temperature A | Gas Turbine | Exhaust Systems | D1 | Forced - Immediate | 2024 | Waste Heat | WH | 852 | CC steam units | SERC | Off-Peak | 72.5 | 36.25 | 1 | 1 | 5108-High engine exhaust temperature A | D1-Forced - Immediate | 852-CC steam units
5108 | High engine exhaust temperature A | Gas Turbine | Exhaust Systems | D1 | Forced - Immediate | 2024 | Waste Heat | WH | 852 | CC steam units | TRE | Off-Peak | 112.665 | 107.3 | 1 | 1 | 5108-High engine exhaust temperature A | D1-Forced - Immediate | 852-CC steam units
5108 | High engine exhaust temperature A | Gas Turbine | Exhaust Systems | D1 | Forced - Immediate | 2024 | Waste Heat | WH | 852 | CC steam units | SERC | Off-Peak | 71.01 | 23.67 | 1 | 1 | 5108-High engine exhaust temperature A | D1-Forced - Immediate | 852-CC steam units
5108 | High engine exhaust temperature A | Gas Turbine | Exhaust Systems | D1 | Forced - Immediate | 2024 | Gas | GG | 852 | CC steam units | SERC | Off-Peak | 88.9 | 127 | 1 | 1 | 5108-High engine exhaust temperature A | D1-Forced - Immediate | 852-CC steam units
5108 | High engine exhaust temperature A | Gas Turbine | Exhaust Systems | D1 | Forced - Immediate | 2024 | Waste Heat | WH | 852 | CC steam units | SERC | Off-Peak | 1899.75 | 37.25 | 1 | 1 | 5108-High engine exhaust temperature A | D1-Forced - Immediate | 852-CC steam units
5108 | High engine exhaust temperature A | Gas Turbine | Exhaust Systems | D1 | Forced - Immediate | 2024 | Waste Heat | WH | 852 | CC steam units | SERC | Winter | 47 | 23.5 | 1 | 1 | 5108-High engine exhaust temperature A | D1-Forced - Immediate | 852-CC steam units
5108 | High engine exhaust temperature A | Gas Turbine | Exhaust Systems | D1 | Forced - Immediate | 2024 | Waste Heat | WH | 852 | CC steam units | RFC | Summer | 57.4166 | 65 | 1 | 1 | 5108-High engine exhaust temperature A | D1-Forced - Immediate | 852-CC steam units
5108 | High engine exhaust temperature A | Gas Turbine | Exhaust Systems | D1 | Forced - Immediate | 2024 | Gas | GG | 852 | CC steam units | WECC | Summer | 333.9 | 159 | 1 | 1 | 5108-High engine exhaust temperature A | D1-Forced - Immediate | 852-CC steam units
5108 | High engine exhaust temperature A | Gas Turbine | Exhaust Systems | D1 | Forced - Immediate | 2024 | Waste Heat | WH | 852 | CC steam units | RFC | Summer | 17.1416 | 60.5 | 1 | 1 | 5108-High engine exhaust temperature A | D1-Forced - Immediate | 852-CC steam units
5108 | High engine exhaust temperature A | Gas Turbine | Exhaust Systems | U1 | Forced - Immediate | 2024 | Gas | GG | 852 | CC steam units | SERC | Summer | 1646.9333 | 64 | 1 | 1 | 5108-High engine exhaust temperature A | U1-Forced - Immediate | 852-CC steam units
5108 | High engine exhaust temperature A | Gas Turbine | Exhaust Systems | D1 | Forced - Immediate | 2024 | Waste Heat | WH | 852 | CC steam units | RFC | Summer | 83.2416 | 142.7 | 1 | 1 | 5108-High engine exhaust temperature A | D1-Forced - Immediate | 852-CC steam units
5108 | High engine exhaust temperature A | Gas Turbine | Exhaust Systems | D1 | Forced - Immediate | 2024 | Waste Heat | WH | 852 | CC steam units | SERC | Off-Peak | 41 | 20.5 | 1 | 1 | 5108-High engine exhaust temperature A | D1-Forced - Immediate | 852-CC steam units
5108 | High engine exhaust temperature A | Gas Turbine | Exhaust Systems | D1 | Forced - Immediate | 2024 | Waste Heat | WH | 852 | CC steam units | RFC | Winter | 446.4333 | 59 | 1 | 1 | 5108-High engine exhaust temperature A | D1-Forced - Immediate | 852-CC steam units
5108 | High engine exhaust temperature A | Gas Turbine | Exhaust Systems | D1 | Forced - Immediate | 2024 | Waste Heat | WH | 852 | CC steam units | SERC | Off-Peak | 42 | 21 | 1 | 1 | 5108-High engine exhaust temperature A | D1-Forced - Immediate | 852-CC steam units
5108 | High engine exhaust temperature A | Gas Turbine | Exhaust Systems | D1 | Forced - Immediate | 2024 | Waste Heat | WH | 852 | CC steam units | TRE | Summer | 421.3333 | 32 | 1 | 1 | 5108-High engine exhaust temperature A | D1-Forced - Immediate | 852-CC steam units
5108 | High engine exhaust temperature A | Gas Turbine | Exhaust Systems | D1 | Forced - Immediate | 2024 | Waste Heat | WH | 852 | CC steam units | SERC | Off-Peak | 907.4 | 45.37 | 1 | 1 | 5108-High engine exhaust temperature A | D1-Forced - Immediate | 852-CC steam units
5108 | High engine exhaust temperature A | Gas Turbine | Exhaust Systems | D1 | Forced - Immediate | 2024 | Waste Heat | WH | 852 | CC steam units | SERC | Winter | 447.96 | 37.33 | 1 | 1 | 5108-High engine exhaust temperature A | D1-Forced - Immediate | 852-CC steam units
5108 | High engine exhaust temperature A | Gas Turbine | Exhaust Systems | D1 | Forced - Immediate | 2024 | Waste Heat | WH | 852 | CC steam units | RFC | Summer | 14.6649 | 125.7 | 1 | 1 | 5108-High engine exhaust temperature A | D1-Forced - Immediate | 852-CC steam units
5108 | High engine exhaust temperature A | Gas Turbine | Exhaust Systems | D1 | Forced - Immediate | 2024 | Waste Heat | WH | 852 | CC steam units | RFC | Winter | 43.995 | 125.7 | 1 | 1 | 5108-High engine exhaust temperature A | D1-Forced - Immediate | 852-CC steam units
5108 | High engine exhaust temperature A | Gas Turbine | Exhaust Systems | D1 | Forced - Immediate | 2024 | Waste Heat | WH | 852 | CC steam units | WECC | Summer | 320.65 | 121 | 1 | 1 | 5108-High engine exhaust temperature A | D1-Forced - Immediate | 852-CC steam units
5108 | High engine exhaust temperature A | Gas Turbine | Exhaust Systems | U1 | Forced - Immediate | 2024 | Waste Heat | WH | 852 | CC steam units | RFC | Off-Peak | 78.6666 | 118 | 1 | 1 | 5108-High engine exhaust temperature A | U1-Forced - Immediate | 852-CC steam units
5108 | High engine exhaust temperature A | Gas Turbine | Exhaust Systems | D1 | Forced - Immediate | 2024 | Waste Heat | WH | 852 | CC steam units | TRE | Winter | 125.0333 | 121 | 1 | 1 | 5108-High engine exhaust temperature A | D1-Forced - Immediate | 852-CC steam units
5108 | High engine exhaust temperature A | Gas Turbine | Exhaust Systems | U1 | Forced - Immediate | 2024 | Waste Heat | WH | 852 | CC steam units | RFC | Winter | 403.1666 | 118 | 1 | 1 | 5108-High engine exhaust temperature A | U1-Forced - Immediate | 852-CC steam units
5108 | High engine exhaust temperature A | Gas Turbine | Exhaust Systems | U2 | Forced - Delayed | 2024 | Gas | GG | 861 | CoG GT units | WECC | Winter | 11782.0333 | 82 | 1 | 1 | 5108-High engine exhaust temperature A | U2-Forced - Delayed | 861-CoG GT units
5108 | High engine exhaust temperature A | Gas Turbine | Exhaust Systems | U1 | Forced - Immediate | 2024 | Gas | GG | 861 | CoG GT units | WECC | Off-Peak | 1277.3499 | 177 | 1 | 1 | 5108-High engine exhaust temperature A | U1-Forced - Immediate | 861-CoG GT units
5108 | High engine exhaust temperature A | Gas Turbine | Exhaust Systems | U1 | Forced - Immediate | 2024 | Gas | GG | 862 | CoG steam units | TRE | Winter | 149.175 | 66.3 | 1 | 1 | 5108-High engine exhaust temperature A | U1-Forced - Immediate | 862-CoG steam units
5108 | High engine exhaust temperature A | Gas Turbine | Exhaust Systems | D1 | Forced - Immediate | 2024 | Waste Heat | WH | 862 | CoG steam units | WECC | Off-Peak | 837.1333 | 116 | 1 | 1 | 5108-High engine exhaust temperature A | D1-Forced - Immediate | 862-CoG steam units
5109 | Other exhaust problems (including high exhaust system temperatur | Gas Turbine | Exhaust Systems | D1 | Forced - Immediate | 2024 | Gas | GG | 300 | Gas Turbine/Jet Engine (Simple Cycle Operation) | RFC | Winter | 548.7 | 31 | 1 | 1 | 5109-Other exhaust problems (including high exhaust system temperatur | D1-Forced - Immediate | 300-Gas Turbine/Jet Engine (Simple Cycle Operation)
5109 | Other exhaust problems (including high exhaust system temperatur | Gas Turbine | Exhaust Systems | D1 | Forced - Immediate | 2024 | Gas | GG | 300 | Gas Turbine/Jet Engine (Simple Cycle Operation) | MRO | Off-Peak | 44 | 8 | 1 | 1 | 5109-Other exhaust problems (including high exhaust system temperatur | D1-Forced - Immediate | 300-Gas Turbine/Jet Engine (Simple Cycle Operation)
5109 | Other exhaust problems (including high exhaust system temperatur | Gas Turbine | Exhaust Systems | D1 | Forced - Immediate | 2024 | Gas | GG | 300 | Gas Turbine/Jet Engine (Simple Cycle Operation) | RFC | Summer | 62.6667 | 20 | 1 | 1 | 5109-Other exhaust problems (including high exhaust system temperatur | D1-Forced - Immediate | 300-Gas Turbine/Jet Engine (Simple Cycle Operation)
5109 | Other exhaust problems (including high exhaust system temperatur | Gas Turbine | Exhaust Systems | D1 | Forced - Immediate | 2024 | Gas | GG | 300 | Gas Turbine/Jet Engine (Simple Cycle Operation) | RFC | Off-Peak | 130976.0666 | 29.5 | 1 | 1 | 5109-Other exhaust problems (including high exhaust system temperatur | D1-Forced - Immediate | 300-Gas Turbine/Jet Engine (Simple Cycle Operation)
5109 | Other exhaust problems (including high exhaust system temperatur | Gas Turbine | Exhaust Systems | SF | Startup Failure | 2024 | Gas | GG | 300 | Gas Turbine/Jet Engine (Simple Cycle Operation) | SERC | Winter | 789.2498 | 231 | 1 | 1 | 5109-Other exhaust problems (including high exhaust system temperatur | SF-Startup Failure | 300-Gas Turbine/Jet Engine (Simple Cycle Operation)
5109 | Other exhaust problems (including high exhaust system temperatur | Gas Turbine | Exhaust Systems | U1 | Forced - Immediate | 2024 | Gas | GG | 300 | Gas Turbine/Jet Engine (Simple Cycle Operation) | SERC | Off-Peak | 595.4999 | 90 | 1 | 1 | 5109-Other exhaust problems (including high exhaust system temperatur | U1-Forced - Immediate | 300-Gas Turbine/Jet Engine (Simple Cycle Operation)
5109 | Other exhaust problems (including high exhaust system temperatur | Gas Turbine | Exhaust Systems | D1 | Forced - Immediate | 2024 | Gas | GG | 300 | Gas Turbine/Jet Engine (Simple Cycle Operation) | RFC | Summer | 287 | 28 | 1 | 1 | 5109-Other exhaust problems (including high exhaust system temperatur | D1-Forced - Immediate | 300-Gas Turbine/Jet Engine (Simple Cycle Operation)
5109 | Other exhaust problems (including high exhaust system temperatur | Gas Turbine | Exhaust Systems | U1 | Forced - Immediate | 2024 | Gas | GG | 300 | Gas Turbine/Jet Engine (Simple Cycle Operation) | RFC | Off-Peak | 8.08 | 80.8 | 1 | 1 | 5109-Other exhaust problems (including high exhaust system temperatur | U1-Forced - Immediate | 300-Gas Turbine/Jet Engine (Simple Cycle Operation)
5109 | Other exhaust problems (including high exhaust system temperatur | Gas Turbine | Exhaust Systems | U1 | Forced - Immediate | 2024 | Gas | GG | 300 | Gas Turbine/Jet Engine (Simple Cycle Operation) | MRO | Off-Peak | 4825.6 | 75.4 | 1 | 1 | 5109-Other exhaust problems (including high exhaust system temperatur | U1-Forced - Immediate | 300-Gas Turbine/Jet Engine (Simple Cycle Operation)
5109 | Other exhaust problems (including high exhaust system temperatur | Gas Turbine | Exhaust Systems | U1 | Forced - Immediate | 2024 | Gas | GG | 300 | Gas Turbine/Jet Engine (Simple Cycle Operation) | SERC | Summer | 106.2 | 177 | 1 | 1 | 5109-Other exhaust problems (including high exhaust system temperatur | U1-Forced - Immediate | 300-Gas Turbine/Jet Engine (Simple Cycle Operation)
5109 | Other exhaust problems (including high exhaust system temperatur | Gas Turbine | Exhaust Systems | D1 | Forced - Immediate | 2024 | Gas | GG | 300 | Gas Turbine/Jet Engine (Simple Cycle Operation) | MRO | Winter | 1940 | 8 | 1 | 1 | 5109-Other exhaust problems (including high exhaust system temperatur | D1-Forced - Immediate | 300-Gas Turbine/Jet Engine (Simple Cycle Operation)
5109 | Other exhaust problems (including high exhaust system temperatur | Gas Turbine | Exhaust Systems | U1 | Forced - Immediate | 2024 | Gas | GG | 300 | Gas Turbine/Jet Engine (Simple Cycle Operation) | SERC | Off-Peak | 40 | 160 | 1 | 1 | 5109-Other exhaust problems (including high exhaust system temperatur | U1-Forced - Immediate | 300-Gas Turbine/Jet Engine (Simple Cycle Operation)
5109 | Other exhaust problems (including high exhaust system temperatur | Gas Turbine | Exhaust Systems | U1 | Forced - Immediate | 2024 | Gas | GG | 300 | Gas Turbine/Jet Engine (Simple Cycle Operation) | SERC | Summer | 44.91 | 149.7 | 1 | 1 | 5109-Other exhaust problems (including high exhaust system temperatur | U1-Forced - Immediate | 300-Gas Turbine/Jet Engine (Simple Cycle Operation)
5109 | Other exhaust problems (including high exhaust system temperatur | Gas Turbine | Exhaust Systems | U1 | Forced - Immediate | 2024 | Gas | GG | 300 | Gas Turbine/Jet Engine (Simple Cycle Operation) | SERC | Winter | 523.6182 | 185.9 | 1 | 1 | 5109-Other exhaust problems (including high exhaust system temperatur | U1-Forced - Immediate | 300-Gas Turbine/Jet Engine (Simple Cycle Operation)
5109 | Other exhaust problems (including high exhaust system temperatur | Gas Turbine | Exhaust Systems | U1 | Forced - Immediate | 2024 | Gas | GG | 300 | Gas Turbine/Jet Engine (Simple Cycle Operation) | WECC | Off-Peak | 13.0333 | 46 | 1 | 1 | 5109-Other exhaust problems (including high exhaust system temperatur | U1-Forced - Immediate | 300-Gas Turbine/Jet Engine (Simple Cycle Operation)
5109 | Other exhaust problems (including high exhaust system temperatur | Gas Turbine | Exhaust Systems | U1 | Forced - Immediate | 2024 | Gas | GG | 300 | Gas Turbine/Jet Engine (Simple Cycle Operation) | MRO | Off-Peak | 1109.4666 | 78.5 | 1 | 1 | 5109-Other exhaust problems (including high exhaust system temperatur | U1-Forced - Immediate | 300-Gas Turbine/Jet Engine (Simple Cycle Operation)
5109 | Other exhaust problems (including high exhaust system temperatur | Gas Turbine | Exhaust Systems | U1 | Forced - Immediate | 2024 | Gas | GG | 300 | Gas Turbine/Jet Engine (Simple Cycle Operation) | WECC | Summer | 48.675 | 49.5 | 1 | 1 | 5109-Other exhaust problems (including high exhaust system temperatur | U1-Forced - Immediate | 300-Gas Turbine/Jet Engine (Simple Cycle Operation)
5109 | Other exhaust problems (including high exhaust system temperatur | Gas Turbine | Exhaust Systems | U1 | Forced - Immediate | 2024 | Gas | GG | 300 | Gas Turbine/Jet Engine (Simple Cycle Operation) | RFC | Summer | 86.5333 | 88 | 1 | 1 | 5109-Other exhaust problems (including high exhaust system temperatur | U1-Forced - Immediate | 300-Gas Turbine/Jet Engine (Simple Cycle Operation)
5109 | Other exhaust problems (including high exhaust system temperatur | Gas Turbine | Exhaust Systems | U1 | Forced - Immediate | 2024 | Gas | GG | 300 | Gas Turbine/Jet Engine (Simple Cycle Operation) | TRE | Off-Peak | 21.1866 | 45.4 | 1 | 1 | 5109-Other exhaust problems (including high exhaust system temperatur | U1-Forced - Immediate | 300-Gas Turbine/Jet Engine (Simple Cycle Operation)
5109 | Other exhaust problems (including high exhaust system temperatur | Gas Turbine | Exhaust Systems | U1 | Forced - Immediate | 2024 | Gas | GG | 300 | Gas Turbine/Jet Engine (Simple Cycle Operation) | RFC | Summer | 11794.8999 | 78 | 1 | 1 | 5109-Other exhaust problems (including high exhaust system temperatur | U1-Forced - Immediate | 300-Gas Turbine/Jet Engine (Simple Cycle Operation)
5109 | Other exhaust problems (including high exhaust system temperatur | Gas Turbine | Exhaust Systems | U1 | Forced - Immediate | 2024 | Gas | GG | 300 | Gas Turbine/Jet Engine (Simple Cycle Operation) | SERC | Summer | 54.8899 | 149.7 | 1 | 1 | 5109-Other exhaust problems (including high exhaust system temperatur | U1-Forced - Immediate | 300-Gas Turbine/Jet Engine (Simple Cycle Operation)
5109 | Other exhaust problems (including high exhaust system temperatur | Gas Turbine | Exhaust Systems | U1 | Forced - Immediate | 2024 | Gas | GG | 300 | Gas Turbine/Jet Engine (Simple Cycle Operation) | WECC | Off-Peak | 28.75 | 69 | 1 | 1 | 5109-Other exhaust problems (including high exhaust system temperatur | U1-Forced - Immediate | 300-Gas Turbine/Jet Engine (Simple Cycle Operation)
5109 | Other exhaust problems (including high exhaust system temperatur | Gas Turbine | Exhaust Systems | U1 | Forced - Immediate | 2024 | Gas | GG | 300 | Gas Turbine/Jet Engine (Simple Cycle Operation) | RFC | Summer | 76.3666 | 79 | 1 | 1 | 5109-Other exhaust problems (including high exhaust system temperatur | U1-Forced - Immediate | 300-Gas Turbine/Jet Engine (Simple Cycle Operation)
5109 | Other exhaust problems (including high exhaust system temperatur | Gas Turbine | Exhaust Systems | U1 | Forced - Immediate | 2024 | Gas | GG | 300 | Gas Turbine/Jet Engine (Simple Cycle Operation) | SERC | Off-Peak | 204.75 | 91 | 1 | 1 | 5109-Other exhaust problems (including high exhaust system temperatur | U1-Forced - Immediate | 300-Gas Turbine/Jet Engine (Simple Cycle Operation)
5109 | Other exhaust problems (including high exhaust system temperatur | Gas Turbine | Exhaust Systems | U1 | Forced - Immediate | 2024 | Gas | GG | 300 | Gas Turbine/Jet Engine (Simple Cycle Operation) | MRO | Summer | 501 | 45 | 1 | 1 | 5109-Other exhaust problems (including high exhaust system temperatur | U1-Forced - Immediate | 300-Gas Turbine/Jet Engine (Simple Cycle Operation)
5109 | Other exhaust problems (including high exhaust system temperatur | Gas Turbine | Exhaust Systems | U1 | Forced - Immediate | 2024 | Gas | GG | 300 | Gas Turbine/Jet Engine (Simple Cycle Operation) | MRO | Off-Peak | 1252.8 | 78.3 | 1 | 1 | 5109-Other exhaust problems (including high exhaust system temperatur | U1-Forced - Immediate | 300-Gas Turbine/Jet Engine (Simple Cycle Operation)
5109 | Other exhaust problems (including high exhaust system temperatur | Gas Turbine | Exhaust Systems | U1 | Forced - Immediate | 2024 | Gas | GG | 300 | Gas Turbine/Jet Engine (Simple Cycle Operation) | MRO | Summer | 877.0666 | 52 | 1 | 1 | 5109-Other exhaust problems (including high exhaust system temperatur | U1-Forced - Immediate | 300-Gas Turbine/Jet Engine (Simple Cycle Operation)
5109 | Other exhaust problems (including high exhaust system temperatur | Gas Turbine | Exhaust Systems | U1 | Forced - Immediate | 2024 | Gas | GG | 300 | Gas Turbine/Jet Engine (Simple Cycle Operation) | MRO | Summer | 21.3066 | 159.8 | 1 | 1 | 5109-Other exhaust problems (including high exhaust system temperatur | U1-Forced - Immediate | 300-Gas Turbine/Jet Engine (Simple Cycle Operation)
5109 | Other exhaust problems (including high exhaust system temperatur | Gas Turbine | Exhaust Systems | U1 | Forced - Immediate | 2024 | Gas | GG | 300 | Gas Turbine/Jet Engine (Simple Cycle Operation) | MRO | Summer | 1022 | 42 | 1 | 1 | 5109-Other exhaust problems (including high exhaust system temperatur | U1-Forced - Immediate | 300-Gas Turbine/Jet Engine (Simple Cycle Operation)
5109 | Other exhaust problems (including high exhaust system temperatur | Gas Turbine | Exhaust Systems | U1 | Forced - Immediate | 2024 | Gas | GG | 300 | Gas Turbine/Jet Engine (Simple Cycle Operation) | MRO | Summer | 24.5 | 42 | 1 | 1 | 5109-Other exhaust problems (including high exhaust system temperatur | U1-Forced - Immediate | 300-Gas Turbine/Jet Engine (Simple Cycle Operation)
5109 | Other exhaust problems (including high exhaust system temperatur | Gas Turbine | Exhaust Systems | U1 | Forced - Immediate | 2024 | Gas | GG | 300 | Gas Turbine/Jet Engine (Simple Cycle Operation) | SERC | Summer | 46.25 | 185 | 1 | 1 | 5109-Other exhaust problems (including high exhaust system temperatur | U1-Forced - Immediate | 300-Gas Turbine/Jet Engine (Simple Cycle Operation)
5109 | Other exhaust problems (including high exhaust system temperatur | Gas Turbine | Exhaust Systems | U1 | Forced - Immediate | 2024 | Gas | GG | 300 | Gas Turbine/Jet Engine (Simple Cycle Operation) | SERC | Summer | 70.9166 | 185 | 1 | 1 | 5109-Other exhaust problems (including high exhaust system temperatur | U1-Forced - Immediate | 300-Gas Turbine/Jet Engine (Simple Cycle Operation)
5109 | Other exhaust problems (including high exhaust system temperatur | Gas Turbine | Exhaust Systems | U1 | Forced - Immediate | 2024 | Gas | GG | 300 | Gas Turbine/Jet Engine (Simple Cycle Operation) | MRO | Winter | 5871 | 45 | 1 | 1 | 5109-Other exhaust problems (including high exhaust system temperatur | U1-Forced - Immediate | 300-Gas Turbine/Jet Engine (Simple Cycle Operation)
5109 | Other exhaust problems (including high exhaust system temperatur | Gas Turbine | Exhaust Systems | U1 | Forced - Immediate | 2024 | Oil | DI | 300 | Gas Turbine/Jet Engine (Simple Cycle Operation) | NPCC | Summer | 5.0983 | 16.1 | 1 | 2 | 5109-Other exhaust problems (including high exhaust system temperatur | U1-Forced - Immediate | 300-Gas Turbine/Jet Engine (Simple Cycle Operation)
5109 | Other exhaust problems (including high exhaust system temperatur | NULL | NULL | U1 | Forced - Immediate | 2024 | Gas | GG | 361 | Gas Turbine/Jet Engine with HSRG | SERC | Off-Peak | 739.2 | 84 | 1 | 1 | 5109-Other exhaust problems (including high exhaust system temperatur | U1-Forced - Immediate | 361-Gas Turbine/Jet Engine with HSRG
5109 | Other exhaust problems (including high exhaust system temperatur | NULL | NULL | SF | Startup Failure | 2024 | Gas | GG | 361 | Gas Turbine/Jet Engine with HSRG | TRE | Off-Peak | 105337.5 | 75 | 1 | 1 | 5109-Other exhaust problems (including high exhaust system temperatur | SF-Startup Failure | 361-Gas Turbine/Jet Engine with HSRG
5109 | Other exhaust problems (including high exhaust system temperatur | NULL | NULL | U2 | Forced - Delayed | 2024 | Gas | GG | 361 | Gas Turbine/Jet Engine with HSRG | TRE | Off-Peak | 527.85 | 76.5 | 1 | 1 | 5109-Other exhaust problems (including high exhaust system temperatur | U2-Forced - Delayed | 361-Gas Turbine/Jet Engine with HSRG
5109 | Other exhaust problems (including high exhaust system temperatur | Gas Turbine | Exhaust Systems | U1 | Forced - Immediate | 2024 | Gas | GG | 800 | Miscellaneous | TRE | Off-Peak | 262.0166 | 79 | 1 | 1 | 5109-Other exhaust problems (including high exhaust system temperatur | U1-Forced - Immediate | 800-Miscellaneous
5109 | Other exhaust problems (including high exhaust system temperatur | Gas Turbine | Exhaust Systems | D1 | Forced - Immediate | 2024 | Gas | GG | 850 | Combined Cycle Block | NPCC | Summer | 576.5798 | 272.4 | 1 | 1 | 5109-Other exhaust problems (including high exhaust system temperatur | D1-Forced - Immediate | 850-Combined Cycle Block
5109 | Other exhaust problems (including high exhaust system temperatur | Gas Turbine | Exhaust Systems | D1 | Forced - Immediate | 2024 | Gas | GG | 850 | Combined Cycle Block | NPCC | Off-Peak | 22.0292 | 4.25 | 1 | 1 | 5109-Other exhaust problems (including high exhaust system temperatur | D1-Forced - Immediate | 850-Combined Cycle Block
5109 | Other exhaust problems (including high exhaust system temperatur | Gas Turbine | Exhaust Systems | D1 | Forced - Immediate | 2024 | Gas | GG | 850 | Combined Cycle Block | WECC | Off-Peak | 102.4333 | 14 | 1 | 1 | 5109-Other exhaust problems (including high exhaust system temperatur | D1-Forced - Immediate | 850-Combined Cycle Block
5109 | Other exhaust problems (including high exhaust system temperatur | Gas Turbine | Exhaust Systems | D1 | Forced - Immediate | 2024 | Gas | GG | 850 | Combined Cycle Block | NPCC | Off-Peak | 565.3625 | 7.75 | 1 | 1 | 5109-Other exhaust problems (including high exhaust system temperatur | D1-Forced - Immediate | 850-Combined Cycle Block
5109 | Other exhaust problems (including high exhaust system temperatur | Gas Turbine | Exhaust Systems | D1 | Forced - Immediate | 2024 | Gas | GG | 850 | Combined Cycle Block | MRO | Winter | 481.4165 | 265 | 1 | 1 | 5109-Other exhaust problems (including high exhaust system temperatur | D1-Forced - Immediate | 850-Combined Cycle Block
5109 | Other exhaust problems (including high exhaust system temperatur | Gas Turbine | Exhaust Systems | D1 | Forced - Immediate | 2024 | Gas | GG | 850 | Combined Cycle Block | NPCC | Off-Peak | 324.9675 | 7.15 | 1 | 1 | 5109-Other exhaust problems (including high exhaust system temperatur | D1-Forced - Immediate | 850-Combined Cycle Block
5109 | Other exhaust problems (including high exhaust system temperatur | Gas Turbine | Exhaust Systems | D1 | Forced - Immediate | 2024 | Gas | GG | 850 | Combined Cycle Block | SERC | Off-Peak | 295.7499 | 273 | 1 | 1 | 5109-Other exhaust problems (including high exhaust system temperatur | D1-Forced - Immediate | 850-Combined Cycle Block
5109 | Other exhaust problems (including high exhaust system temperatur | Gas Turbine | Exhaust Systems | D1 | Forced - Immediate | 2024 | Gas | GG | 850 | Combined Cycle Block | NPCC | Summer | 164.0333 | 103.6 | 1 | 1 | 5109-Other exhaust problems (including high exhaust system temperatur | D1-Forced - Immediate | 850-Combined Cycle Block
5109 | Other exhaust problems (including high exhaust system temperatur | Gas Turbine | Exhaust Systems | SF | Startup Failure | 2024 | Gas | GG | 850 | Combined Cycle Block | SERC | Off-Peak | 1377.7165 | 241 | 1 | 1 | 5109-Other exhaust problems (including high exhaust system temperatur | SF-Startup Failure | 850-Combined Cycle Block
5109 | Other exhaust problems (including high exhaust system temperatur | Gas Turbine | Exhaust Systems | D1 | Forced - Immediate | 2024 | Gas | GG | 850 | Combined Cycle Block | NPCC | Off-Peak | 4038.2795 | 25.39 | 1 | 1 | 5109-Other exhaust problems (including high exhaust system temperatur | D1-Forced - Immediate | 850-Combined Cycle Block
5109 | Other exhaust problems (including high exhaust system temperatur | Gas Turbine | Exhaust Systems | D1 | Forced - Immediate | 2024 | Gas | GG | 850 | Combined Cycle Block | SERC | Summer | 1821.3499 | 299.4 | 1 | 1 | 5109-Other exhaust problems (including high exhaust system temperatur | D1-Forced - Immediate | 850-Combined Cycle Block
5109 | Other exhaust problems (including high exhaust system temperatur | Gas Turbine | Exhaust Systems | D1 | Forced - Immediate | 2024 | Gas | GG | 850 | Combined Cycle Block | TRE | Winter | 12193.0552 | 363.61 | 1 | 1 | 5109-Other exhaust problems (including high exhaust system temperatur | D1-Forced - Immediate | 850-Combined Cycle Block
5109 | Other exhaust problems (including high exhaust system temperatur | Gas Turbine | Exhaust Systems | U1 | Forced - Immediate | 2024 | Gas | GG | 850 | Combined Cycle Block | WECC | Summer | 188.6 | 92 | 1 | 1 | 5109-Other exhaust problems (including high exhaust system temperatur | U1-Forced - Immediate | 850-Combined Cycle Block
5109 | Other exhaust problems (including high exhaust system temperatur | Gas Turbine | Exhaust Systems | D1 | Forced - Immediate | 2024 | Gas | GG | 850 | Combined Cycle Block | WECC | Summer | 26.6666 | 320 | 1 | 1 | 5109-Other exhaust problems (including high exhaust system temperatur | D1-Forced - Immediate | 850-Combined Cycle Block
5109 | Other exhaust problems (including high exhaust system temperatur | Gas Turbine | Exhaust Systems | D1 | Forced - Immediate | 2024 | Gas | GG | 850 | Combined Cycle Block | NPCC | Winter | 401.362 | 308.74 | 1 | 1 | 5109-Other exhaust problems (including high exhaust system temperatur | D1-Forced - Immediate | 850-Combined Cycle Block
5109 | Other exhaust problems (including high exhaust system temperatur | Gas Turbine | Exhaust Systems | U1 | Forced - Immediate | 2024 | Gas | GG | 850 | Combined Cycle Block | SERC | Off-Peak | 441.3498 | 273 | 1 | 1 | 5109-Other exhaust problems (including high exhaust system temperatur | U1-Forced - Immediate | 850-Combined Cycle Block
5109 | Other exhaust problems (including high exhaust system temperatur | Gas Turbine | Exhaust Systems | U1 | Forced - Immediate | 2024 | Gas | GG | 850 | Combined Cycle Block | WECC | Summer | 266.8 | 92 | 1 | 1 | 5109-Other exhaust problems (including high exhaust system temperatur | U1-Forced - Immediate | 850-Combined Cycle Block
5109 | Other exhaust problems (including high exhaust system temperatur | Gas Turbine | Exhaust Systems | D1 | Forced - Immediate | 2024 | Gas | GG | 850 | Combined Cycle Block | WECC | Summer | 37.3331 | 320 | 1 | 1 | 5109-Other exhaust problems (including high exhaust system temperatur | D1-Forced - Immediate | 850-Combined Cycle Block
5109 | Other exhaust problems (including high exhaust system temperatur | Gas Turbine | Exhaust Systems | U1 | Forced - Immediate | 2024 | Gas | GG | 850 | Combined Cycle Block | WECC | Off-Peak | 282.5333 | 104 | 1 | 1 | 5109-Other exhaust problems (including high exhaust system temperatur | U1-Forced - Immediate | 850-Combined Cycle Block
5109 | Other exhaust problems (including high exhaust system temperatur | Gas Turbine | Exhaust Systems | D1 | Forced - Immediate | 2024 | Gas | GG | 850 | Combined Cycle Block | NPCC | Summer | 390.4399 | 272.4 | 1 | 1 | 5109-Other exhaust problems (including high exhaust system temperatur | D1-Forced - Immediate | 850-Combined Cycle Block
5109 | Other exhaust problems (including high exhaust system temperatur | Gas Turbine | Exhaust Systems | D1 | Forced - Immediate | 2024 | Gas | GG | 850 | Combined Cycle Block | NPCC | Winter | 411.6532 | 308.74 | 1 | 1 | 5109-Other exhaust problems (including high exhaust system temperatur | D1-Forced - Immediate | 850-Combined Cycle Block
5109 | Other exhaust problems (including high exhaust system temperatur | Gas Turbine | Exhaust Systems | U1 | Forced - Immediate | 2024 | Gas | GG | 850 | Combined Cycle Block | TRE | Off-Peak | 2047.0246 | 923.47 | 1 | 1 | 5109-Other exhaust problems (including high exhaust system temperatur | U1-Forced - Immediate | 850-Combined Cycle Block
5109 | Other exhaust problems (including high exhaust system temperatur | Gas Turbine | Exhaust Systems | U1 | Forced - Immediate | 2024 | Gas | GG | 850 | Combined Cycle Block | NPCC | Summer | 427.1666 | 233 | 1 | 1 | 5109-Other exhaust problems (including high exhaust system temperatur | U1-Forced - Immediate | 850-Combined Cycle Block
5109 | Other exhaust problems (including high exhaust system temperatur | Gas Turbine | Exhaust Systems | U1 | Forced - Immediate | 2024 | Gas | GG | 850 | Combined Cycle Block | WECC | Summer | 3197 | 92 | 1 | 1 | 5109-Other exhaust problems (including high exhaust system temperatur | U1-Forced - Immediate | 850-Combined Cycle Block
5109 | Other exhaust problems (including high exhaust system temperatur | Gas Turbine | Exhaust Systems | D1 | Forced - Immediate | 2024 | Gas | GG | 851 | CC GT units | SERC | Off-Peak | 11.25 | 75 | 1 | 1 | 5109-Other exhaust problems (including high exhaust system temperatur | D1-Forced - Immediate | 851-CC GT units
5109 | Other exhaust problems (including high exhaust system temperatur | Gas Turbine | Exhaust Systems | D1 | Forced - Immediate | 2024 | Gas | GG | 851 | CC GT units | WECC | Off-Peak | 2400.8333 | 10 | 1 | 1 | 5109-Other exhaust problems (including high exhaust system temperatur | D1-Forced - Immediate | 851-CC GT units
5109 | Other exhaust problems (including high exhaust system temperatur | Gas Turbine | Exhaust Systems | D1 | Forced - Immediate | 2024 | Gas | GG | 851 | CC GT units | MRO | Winter | 23 | 23 | 1 | 1 | 5109-Other exhaust problems (including high exhaust system temperatur | D1-Forced - Immediate | 851-CC GT units
5109 | Other exhaust problems (including high exhaust system temperatur | Gas Turbine | Exhaust Systems | D1 | Forced - Immediate | 2024 | Gas | GG | 851 | CC GT units | SERC | Off-Peak | 14 | 14 | 1 | 1 | 5109-Other exhaust problems (including high exhaust system temperatur | D1-Forced - Immediate | 851-CC GT units
5109 | Other exhaust problems (including high exhaust system temperatur | Gas Turbine | Exhaust Systems | D1 | Forced - Immediate | 2024 | Gas | GG | 851 | CC GT units | WECC | Off-Peak | 252.1 | 3 | 1 | 1 | 5109-Other exhaust problems (including high exhaust system temperatur | D1-Forced - Immediate | 851-CC GT units
5109 | Other exhaust problems (including high exhaust system temperatur | Gas Turbine | Exhaust Systems | D1 | Forced - Immediate | 2024 | Gas | GG | 851 | CC GT units | WECC | Off-Peak | 3215.4167 | 25 | 1 | 1 | 5109-Other exhaust problems (including high exhaust system temperatur | D1-Forced - Immediate | 851-CC GT units
5109 | Other exhaust problems (including high exhaust system temperatur | Gas Turbine | Exhaust Systems | D1 | Forced - Immediate | 2024 | Gas | GG | 851 | CC GT units | WECC | Winter | 362.6 | 49 | 1 | 1 | 5109-Other exhaust problems (including high exhaust system temperatur | D1-Forced - Immediate | 851-CC GT units
5109 | Other exhaust problems (including high exhaust system temperatur | Gas Turbine | Exhaust Systems | D1 | Forced - Immediate | 2024 | Gas | GG | 851 | CC GT units | WECC | Winter | 1951.2 | 54 | 1 | 1 | 5109-Other exhaust problems (including high exhaust system temperatur | D1-Forced - Immediate | 851-CC GT units
5109 | Other exhaust problems (including high exhaust system temperatur | Gas Turbine | Exhaust Systems | D1 | Forced - Immediate | 2024 | Gas | GG | 851 | CC GT units | WECC | Off-Peak | 12857 | 13 | 1 | 1 | 5109-Other exhaust problems (including high exhaust system temperatur | D1-Forced - Immediate | 851-CC GT units
5109 | Other exhaust problems (including high exhaust system temperatur | Gas Turbine | Exhaust Systems | D1 | Forced - Immediate | 2024 | Gas | GG | 851 | CC GT units | WECC | Winter | 142.35 | 39 | 1 | 1 | 5109-Other exhaust problems (including high exhaust system temperatur | D1-Forced - Immediate | 851-CC GT units
5109 | Other exhaust problems (including high exhaust system temperatur | Gas Turbine | Exhaust Systems | SF | Startup Failure | 2024 | Gas | GG | 851 | CC GT units | WECC | Winter | 11.0733 | 60.4 | 1 | 1 | 5109-Other exhaust problems (including high exhaust system temperatur | SF-Startup Failure | 851-CC GT units
5109 | Other exhaust problems (including high exhaust system temperatur | Gas Turbine | Exhaust Systems | D2 | Forced - Delayed | 2024 | Gas | GG | 851 | CC GT units | MRO | Winter | 41 | 41 | 1 | 1 | 5109-Other exhaust problems (including high exhaust system temperatur | D2-Forced - Delayed | 851-CC GT units
5109 | Other exhaust problems (including high exhaust system temperatur | Gas Turbine | Exhaust Systems | D1 | Forced - Immediate | 2024 | Gas | GG | 851 | CC GT units | WECC | Winter | 2001.0666 | 64 | 1 | 1 | 5109-Other exhaust problems (including high exhaust system temperatur | D1-Forced - Immediate | 851-CC GT units
5109 | Other exhaust problems (including high exhaust system temperatur | Gas Turbine | Exhaust Systems | D1 | Forced - Immediate | 2024 | Gas | GG | 851 | CC GT units | WECC | Winter | 5300.6 | 34 | 1 | 1 | 5109-Other exhaust problems (including high exhaust system temperatur | D1-Forced - Immediate | 851-CC GT units
5109 | Other exhaust problems (including high exhaust system temperatur | Gas Turbine | Exhaust Systems | U1 | Forced - Immediate | 2024 | Gas | GG | 851 | CC GT units | WECC | Off-Peak | 87.5 | 175 | 1 | 1 | 5109-Other exhaust problems (including high exhaust system temperatur | U1-Forced - Immediate | 851-CC GT units
5109 | Other exhaust problems (including high exhaust system temperatur | Gas Turbine | Exhaust Systems | SF | Startup Failure | 2024 | Gas | GG | 851 | CC GT units | RFC | Off-Peak | 48.6833 | 127 | 1 | 1 | 5109-Other exhaust problems (including high exhaust system temperatur | SF-Startup Failure | 851-CC GT units
5109 | Other exhaust problems (including high exhaust system temperatur | Gas Turbine | Exhaust Systems | SF | Startup Failure | 2024 | Gas | GG | 851 | CC GT units | SERC | Off-Peak | 273.4832 | 269 | 1 | 1 | 5109-Other exhaust problems (including high exhaust system temperatur | SF-Startup Failure | 851-CC GT units
5109 | Other exhaust problems (including high exhaust system temperatur | Gas Turbine | Exhaust Systems | U1 | Forced - Immediate | 2024 | Gas | GG | 851 | CC GT units | RFC | Off-Peak | 810 | 225 | 1 | 1 | 5109-Other exhaust problems (including high exhaust system temperatur | U1-Forced - Immediate | 851-CC GT units
5109 | Other exhaust problems (including high exhaust system temperatur | Gas Turbine | Exhaust Systems | U1 | Forced - Immediate | 2024 | Gas | GG | 851 | CC GT units | WECC | Off-Peak | 114.1 | 163 | 1 | 1 | 5109-Other exhaust problems (including high exhaust system temperatur | U1-Forced - Immediate | 851-CC GT units
5109 | Other exhaust problems (including high exhaust system temperatur | Gas Turbine | Exhaust Systems | U1 | Forced - Immediate | 2024 | Gas | GG | 851 | CC GT units | WECC | Off-Peak | 150.2665 | 184 | 1 | 1 | 5109-Other exhaust problems (including high exhaust system temperatur | U1-Forced - Immediate | 851-CC GT units
5109 | Other exhaust problems (including high exhaust system temperatur | Gas Turbine | Exhaust Systems | U1 | Forced - Immediate | 2024 | Gas | GG | 851 | CC GT units | RFC | Off-Peak | 134.9332 | 176 | 1 | 1 | 5109-Other exhaust problems (including high exhaust system temperatur | U1-Forced - Immediate | 851-CC GT units
5109 | Other exhaust problems (including high exhaust system temperatur | Gas Turbine | Exhaust Systems | U1 | Forced - Immediate | 2024 | Gas | GG | 851 | CC GT units | SERC | Off-Peak | 3298.3166 | 169 | 1 | 1 | 5109-Other exhaust problems (including high exhaust system temperatur | U1-Forced - Immediate | 851-CC GT units
5109 | Other exhaust problems (including high exhaust system temperatur | Gas Turbine | Exhaust Systems | U1 | Forced - Immediate | 2024 | Gas | GG | 851 | CC GT units | MRO | Off-Peak | 118.7999 | 162 | 1 | 1 | 5109-Other exhaust problems (including high exhaust system temperatur | U1-Forced - Immediate | 851-CC GT units
5109 | Other exhaust problems (including high exhaust system temperatur | Gas Turbine | Exhaust Systems | U1 | Forced - Immediate | 2024 | Gas | GG | 851 | CC GT units | SERC | Off-Peak | 196.35 | 187 | 1 | 1 | 5109-Other exhaust problems (including high exhaust system temperatur | U1-Forced - Immediate | 851-CC GT units
5109 | Other exhaust problems (including high exhaust system temperatur | Gas Turbine | Exhaust Systems | U1 | Forced - Immediate | 2024 | Gas | GG | 851 | CC GT units | RFC | Off-Peak | 140.8 | 176 | 1 | 1 | 5109-Other exhaust problems (including high exhaust system temperatur | U1-Forced - Immediate | 851-CC GT units
5109 | Other exhaust problems (including high exhaust system temperatur | Gas Turbine | Exhaust Systems | U1 | Forced - Immediate | 2024 | Gas | GG | 851 | CC GT units | SERC | Off-Peak | 5816.0666 | 206 | 1 | 1 | 5109-Other exhaust problems (including high exhaust system temperatur | U1-Forced - Immediate | 851-CC GT units
5109 | Other exhaust problems (including high exhaust system temperatur | Gas Turbine | Exhaust Systems | U1 | Forced - Immediate | 2024 | Gas | GG | 851 | CC GT units | WECC | Off-Peak | 622.9332 | 146 | 1 | 1 | 5109-Other exhaust problems (including high exhaust system temperatur | U1-Forced - Immediate | 851-CC GT units
5109 | Other exhaust problems (including high exhaust system temperatur | Gas Turbine | Exhaust Systems | U1 | Forced - Immediate | 2024 | Gas | GG | 851 | CC GT units | WECC | Off-Peak | 243.3332 | 146 | 1 | 1 | 5109-Other exhaust problems (including high exhaust system temperatur | U1-Forced - Immediate | 851-CC GT units
5109 | Other exhaust problems (including high exhaust system temperatur | Gas Turbine | Exhaust Systems | U1 | Forced - Immediate | 2024 | Gas | GG | 851 | CC GT units | WECC | Off-Peak | 854.1 | 146 | 1 | 1 | 5109-Other exhaust problems (including high exhaust system temperatur | U1-Forced - Immediate | 851-CC GT units
5109 | Other exhaust problems (including high exhaust system temperatur | Gas Turbine | Exhaust Systems | U1 | Forced - Immediate | 2024 | Gas | GG | 851 | CC GT units | WECC | Off-Peak | 8932.8166 | 161 | 1 | 1 | 5109-Other exhaust problems (including high exhaust system temperatur | U1-Forced - Immediate | 851-CC GT units
5109 | Other exhaust problems (including high exhaust system temperatur | Gas Turbine | Exhaust Systems | U1 | Forced - Immediate | 2024 | Gas | GG | 851 | CC GT units | SERC | Off-Peak | 1215.8999 | 189 | 1 | 1 | 5109-Other exhaust problems (including high exhaust system temperatur | U1-Forced - Immediate | 851-CC GT units
5109 | Other exhaust problems (including high exhaust system temperatur | Gas Turbine | Exhaust Systems | U1 | Forced - Immediate | 2024 | Gas | GG | 851 | CC GT units | SERC | Off-Peak | 1584.4499 | 189 | 1 | 1 | 5109-Other exhaust problems (including high exhaust system temperatur | U1-Forced - Immediate | 851-CC GT units
5109 | Other exhaust problems (including high exhaust system temperatur | Gas Turbine | Exhaust Systems | U1 | Forced - Immediate | 2024 | Gas | GG | 851 | CC GT units | WECC | Summer | 48.7783 | 25.9 | 1 | 1 | 5109-Other exhaust problems (including high exhaust system temperatur | U1-Forced - Immediate | 851-CC GT units
5109 | Other exhaust problems (including high exhaust system temperatur | Gas Turbine | Exhaust Systems | U1 | Forced - Immediate | 2024 | Gas | GG | 851 | CC GT units | WECC | Winter | 2492.8 | 82 | 1 | 1 | 5109-Other exhaust problems (including high exhaust system temperatur | U1-Forced - Immediate | 851-CC GT units
5109 | Other exhaust problems (including high exhaust system temperatur | Gas Turbine | Exhaust Systems | U1 | Forced - Immediate | 2024 | Gas | GG | 851 | CC GT units | SERC | Off-Peak | 11945.4833 | 169 | 1 | 1 | 5109-Other exhaust problems (including high exhaust system temperatur | U1-Forced - Immediate | 851-CC GT units
5109 | Other exhaust problems (including high exhaust system temperatur | Gas Turbine | Exhaust Systems | U1 | Forced - Immediate | 2024 | Gas | GG | 851 | CC GT units | RFC | Off-Peak | 2066.4 | 126 | 1 | 1 | 5109-Other exhaust problems (including high exhaust system temperatur | U1-Forced - Immediate | 851-CC GT units
5109 | Other exhaust problems (including high exhaust system temperatur | Gas Turbine | Exhaust Systems | U1 | Forced - Immediate | 2024 | Gas | GG | 851 | CC GT units | NPCC | Summer | 204.1566 | 167.8 | 1 | 1 | 5109-Other exhaust problems (including high exhaust system temperatur | U1-Forced - Immediate | 851-CC GT units
5109 | Other exhaust problems (including high exhaust system temperatur | Gas Turbine | Exhaust Systems | U1 | Forced - Immediate | 2024 | Gas | GG | 851 | CC GT units | MRO | Summer | 44.7666 | 79 | 1 | 1 | 5109-Other exhaust problems (including high exhaust system temperatur | U1-Forced - Immediate | 851-CC GT units
5109 | Other exhaust problems (including high exhaust system temperatur | Gas Turbine | Exhaust Systems | U1 | Forced - Immediate | 2024 | Gas | GG | 851 | CC GT units | WECC | Off-Peak | 20181.35 | 161 | 1 | 1 | 5109-Other exhaust problems (including high exhaust system temperatur | U1-Forced - Immediate | 851-CC GT units
5109 | Other exhaust problems (including high exhaust system temperatur | Gas Turbine | Exhaust Systems | U1 | Forced - Immediate | 2024 | Gas | GG | 851 | CC GT units | RFC | Summer | 449.3999 | 126 | 1 | 1 | 5109-Other exhaust problems (including high exhaust system temperatur | U1-Forced - Immediate | 851-CC GT units
5109 | Other exhaust problems (including high exhaust system temperatur | Gas Turbine | Exhaust Systems | U1 | Forced - Immediate | 2024 | Gas | GG | 851 | CC GT units | SERC | Summer | 6272.7 | 206 | 1 | 1 | 5109-Other exhaust problems (including high exhaust system temperatur | U1-Forced - Immediate | 851-CC GT units
5109 | Other exhaust problems (including high exhaust system temperatur | Gas Turbine | Exhaust Systems | U1 | Forced - Immediate | 2024 | Gas | GG | 851 | CC GT units | SERC | Summer | 717.85 | 147 | 1 | 1 | 5109-Other exhaust problems (including high exhaust system temperatur | U1-Forced - Immediate | 851-CC GT units
5109 | Other exhaust problems (including high exhaust system temperatur | Gas Turbine | Exhaust Systems | U1 | Forced - Immediate | 2024 | Gas | GG | 851 | CC GT units | TRE | Summer | 106.6 | 164 | 1 | 1 | 5109-Other exhaust problems (including high exhaust system temperatur | U1-Forced - Immediate | 851-CC GT units
5109 | Other exhaust problems (including high exhaust system temperatur | Gas Turbine | Exhaust Systems | U1 | Forced - Immediate | 2024 | Gas | GG | 851 | CC GT units | WECC | Winter | 101.2 | 184 | 1 | 1 | 5109-Other exhaust problems (including high exhaust system temperatur | U1-Forced - Immediate | 851-CC GT units
5109 | Other exhaust problems (including high exhaust system temperatur | Gas Turbine | Exhaust Systems | U1 | Forced - Immediate | 2024 | Gas | GG | 851 | CC GT units | WECC | Summer | 166.8332 | 182 | 1 | 1 | 5109-Other exhaust problems (including high exhaust system temperatur | U1-Forced - Immediate | 851-CC GT units
5109 | Other exhaust problems (including high exhaust system temperatur | Gas Turbine | Exhaust Systems | U1 | Forced - Immediate | 2024 | Gas | GG | 851 | CC GT units | WECC | Winter | 105 | 175 | 1 | 1 | 5109-Other exhaust problems (including high exhaust system temperatur | U1-Forced - Immediate | 851-CC GT units
5109 | Other exhaust problems (including high exhaust system temperatur | Gas Turbine | Exhaust Systems | U1 | Forced - Immediate | 2024 | Gas | GG | 851 | CC GT units | WECC | Summer | 282.1 | 182 | 2 | 2 | 5109-Other exhaust problems (including high exhaust system temperatur | U1-Forced - Immediate | 851-CC GT units
5109 | Other exhaust problems (including high exhaust system temperatur | Gas Turbine | Exhaust Systems | U1 | Forced - Immediate | 2024 | Gas | GG | 851 | CC GT units | WECC | Winter | 1296.05 | 161 | 1 | 1 | 5109-Other exhaust problems (including high exhaust system temperatur | U1-Forced - Immediate | 851-CC GT units
5109 | Other exhaust problems (including high exhaust system temperatur | Gas Turbine | Exhaust Systems | U1 | Forced - Immediate | 2024 | Gas | GG | 851 | CC GT units | NPCC | Summer | 407.6999 | 162 | 1 | 1 | 5109-Other exhaust problems (including high exhaust system temperatur | U1-Forced - Immediate | 851-CC GT units
5109 | Other exhaust problems (including high exhaust system temperatur | Gas Turbine | Exhaust Systems | U1 | Forced - Immediate | 2024 | Gas | GG | 851 | CC GT units | SERC | Winter | 1589.0665 | 202 | 1 | 1 | 5109-Other exhaust problems (including high exhaust system temperatur | U1-Forced - Immediate | 851-CC GT units
5109 | Other exhaust problems (including high exhaust system temperatur | Gas Turbine | Exhaust Systems | U1 | Forced - Immediate | 2024 | Gas | GG | 851 | CC GT units | TRE | Summer | 607.0832 | 155 | 1 | 1 | 5109-Other exhaust problems (including high exhaust system temperatur | U1-Forced - Immediate | 851-CC GT units
5109 | Other exhaust problems (including high exhaust system temperatur | Gas Turbine | Exhaust Systems | U1 | Forced - Immediate | 2024 | Gas | GG | 851 | CC GT units | RFC | Winter | 4249.5833 | 175 | 1 | 1 | 5109-Other exhaust problems (including high exhaust system temperatur | U1-Forced - Immediate | 851-CC GT units
5109 | Other exhaust problems (including high exhaust system temperatur | Gas Turbine | Exhaust Systems | U1 | Forced - Immediate | 2024 | Gas | GG | 851 | CC GT units | WECC | Winter | 135.1249 | 172.5 | 1 | 1 | 5109-Other exhaust problems (including high exhaust system temperatur | U1-Forced - Immediate | 851-CC GT units
5109 | Other exhaust problems (including high exhaust system temperatur | Gas Turbine | Exhaust Systems | U2 | Forced - Delayed | 2024 | Gas | GG | 851 | CC GT units | WECC | Summer | 1620 | 225 | 1 | 1 | 5109-Other exhaust problems (including high exhaust system temperatur | U2-Forced - Delayed | 851-CC GT units
5109 | Other exhaust problems (including high exhaust system temperatur | Gas Turbine | Exhaust Systems | U1 | Forced - Immediate | 2024 | Gas | GG | 851 | CC GT units | WECC | Winter | 34926.2666 | 161 | 1 | 1 | 5109-Other exhaust problems (including high exhaust system temperatur | U1-Forced - Immediate | 851-CC GT units
5109 | Other exhaust problems (including high exhaust system temperatur | Gas Turbine | Exhaust Systems | U2 | Forced - Delayed | 2024 | Gas | GG | 851 | CC GT units | WECC | Summer | 1141 | 163 | 1 | 1 | 5109-Other exhaust problems (including high exhaust system temperatur | U2-Forced - Delayed | 851-CC GT units
5109 | Other exhaust problems (including high exhaust system temperatur | Gas Turbine | Exhaust Systems | D1 | Forced - Immediate | 2024 | Gas | GG | 852 | CC steam units | SERC | Off-Peak | 74.55 | 71 | 1 | 1 | 5109-Other exhaust problems (including high exhaust system temperatur | D1-Forced - Immediate | 852-CC steam units
5109 | Other exhaust problems (including high exhaust system temperatur | Gas Turbine | Exhaust Systems | D1 | Forced - Immediate | 2024 | Waste Heat | WH | 852 | CC steam units | WECC | Off-Peak | 20.8083 | 113.5 | 1 | 1 | 5109-Other exhaust problems (including high exhaust system temperatur | D1-Forced - Immediate | 852-CC steam units
5109 | Other exhaust problems (including high exhaust system temperatur | Gas Turbine | Exhaust Systems | D1 | Forced - Immediate | 2024 | Waste Heat | WH | 852 | CC steam units | WECC | Off-Peak | 61.5 | 123 | 1 | 1 | 5109-Other exhaust problems (including high exhaust system temperatur | D1-Forced - Immediate | 852-CC steam units
5109 | Other exhaust problems (including high exhaust system temperatur | Gas Turbine | Exhaust Systems | D1 | Forced - Immediate | 2024 | Gas | GG | 852 | CC steam units | SERC | Off-Peak | 159.6166 | 157 | 1 | 1 | 5109-Other exhaust problems (including high exhaust system temperatur | D1-Forced - Immediate | 852-CC steam units
5109 | Other exhaust problems (including high exhaust system temperatur | Gas Turbine | Exhaust Systems | D1 | Forced - Immediate | 2024 | Gas | GG | 852 | CC steam units | SERC | Off-Peak | 617.6 | 96 | 1 | 1 | 5109-Other exhaust problems (including high exhaust system temperatur | D1-Forced - Immediate | 852-CC steam units
5109 | Other exhaust problems (including high exhaust system temperatur | Gas Turbine | Exhaust Systems | D1 | Forced - Immediate | 2024 | Waste Heat | WH | 852 | CC steam units | RFC | Off-Peak | 101.6 | 127 | 1 | 1 | 5109-Other exhaust problems (including high exhaust system temperatur | D1-Forced - Immediate | 852-CC steam units
5109 | Other exhaust problems (including high exhaust system temperatur | Gas Turbine | Exhaust Systems | D1 | Forced - Immediate | 2024 | Waste Heat | WH | 852 | CC steam units | WECC | Off-Peak | 4801.6667 | 20 | 1 | 1 | 5109-Other exhaust problems (including high exhaust system temperatur | D1-Forced - Immediate | 852-CC steam units
5109 | Other exhaust problems (including high exhaust system temperatur | Gas Turbine | Exhaust Systems | D1 | Forced - Immediate | 2024 | Gas | GG | 852 | CC steam units | SERC | Off-Peak | 804.8 | 96 | 1 | 1 | 5109-Other exhaust problems (including high exhaust system temperatur | D1-Forced - Immediate | 852-CC steam units
5109 | Other exhaust problems (including high exhaust system temperatur | Gas Turbine | Exhaust Systems | D1 | Forced - Immediate | 2024 | Waste Heat | WH | 852 | CC steam units | WECC | Off-Peak | 0 | 0 | 1 | 1 | 5109-Other exhaust problems (including high exhaust system temperatur | D1-Forced - Immediate | 852-CC steam units
5109 | Other exhaust problems (including high exhaust system temperatur | Gas Turbine | Exhaust Systems | D1 | Forced - Immediate | 2024 | Waste Heat | WH | 852 | CC steam units | WECC | Off-Peak | 104.5332 | 128 | 1 | 1 | 5109-Other exhaust problems (including high exhaust system temperatur | D1-Forced - Immediate | 852-CC steam units
5109 | Other exhaust problems (including high exhaust system temperatur | Gas Turbine | Exhaust Systems | D1 | Forced - Immediate | 2024 | Waste Heat | WH | 852 | CC steam units | WECC | Summer | 109.9999 | 120 | 1 | 1 | 5109-Other exhaust problems (including high exhaust system temperatur | D1-Forced - Immediate | 852-CC steam units
5109 | Other exhaust problems (including high exhaust system temperatur | Gas Turbine | Exhaust Systems | D1 | Forced - Immediate | 2024 | Waste Heat | WH | 852 | CC steam units | RFC | Off-Peak | 97.3666 | 127 | 1 | 1 | 5109-Other exhaust problems (including high exhaust system temperatur | D1-Forced - Immediate | 852-CC steam units
5109 | Other exhaust problems (including high exhaust system temperatur | Gas Turbine | Exhaust Systems | D1 | Forced - Immediate | 2024 | Waste Heat | WH | 852 | CC steam units | WECC | Off-Peak | 652.275 | 111.5 | 1 | 1 | 5109-Other exhaust problems (including high exhaust system temperatur | D1-Forced - Immediate | 852-CC steam units
5109 | Other exhaust problems (including high exhaust system temperatur | Gas Turbine | Exhaust Systems | D1 | Forced - Immediate | 2024 | Waste Heat | WH | 852 | CC steam units | WECC | Off-Peak | 185.8333 | 111.5 | 1 | 1 | 5109-Other exhaust problems (including high exhaust system temperatur | D1-Forced - Immediate | 852-CC steam units
5109 | Other exhaust problems (including high exhaust system temperatur | Gas Turbine | Exhaust Systems | D1 | Forced - Immediate | 2024 | Waste Heat | WH | 852 | CC steam units | WECC | Winter | 623.6 | 4 | 1 | 1 | 5109-Other exhaust problems (including high exhaust system temperatur | D1-Forced - Immediate | 852-CC steam units
5109 | Other exhaust problems (including high exhaust system temperatur | Gas Turbine | Exhaust Systems | D1 | Forced - Immediate | 2024 | Waste Heat | WH | 852 | CC steam units | WECC | Off-Peak | 6193 | 66 | 1 | 1 | 5109-Other exhaust problems (including high exhaust system temperatur | D1-Forced - Immediate | 852-CC steam units
5109 | Other exhaust problems (including high exhaust system temperatur | Gas Turbine | Exhaust Systems | D1 | Forced - Immediate | 2024 | Waste Heat | WH | 852 | CC steam units | SERC | Off-Peak | 2569.2333 | 91 | 1 | 1 | 5109-Other exhaust problems (including high exhaust system temperatur | D1-Forced - Immediate | 852-CC steam units
5109 | Other exhaust problems (including high exhaust system temperatur | Gas Turbine | Exhaust Systems | D1 | Forced - Immediate | 2024 | Waste Heat | WH | 852 | CC steam units | RFC | Off-Peak | 214.5 | 65 | 1 | 1 | 5109-Other exhaust problems (including high exhaust system temperatur | D1-Forced - Immediate | 852-CC steam units
5109 | Other exhaust problems (including high exhaust system temperatur | Gas Turbine | Exhaust Systems | D1 | Forced - Immediate | 2024 | Waste Heat | WH | 852 | CC steam units | RFC | Summer | 115 | 23 | 1 | 1 | 5109-Other exhaust problems (including high exhaust system temperatur | D1-Forced - Immediate | 852-CC steam units
5109 | Other exhaust problems (including high exhaust system temperatur | Gas Turbine | Exhaust Systems | D1 | Forced - Immediate | 2024 | Waste Heat | WH | 852 | CC steam units | WECC | Summer | 58 | 120 | 1 | 1 | 5109-Other exhaust problems (including high exhaust system temperatur | D1-Forced - Immediate | 852-CC steam units
5109 | Other exhaust problems (including high exhaust system temperatur | Gas Turbine | Exhaust Systems | D1 | Forced - Immediate | 2024 | Waste Heat | WH | 852 | CC steam units | WECC | Summer | 121.9999 | 120 | 1 | 1 | 5109-Other exhaust problems (including high exhaust system temperatur | D1-Forced - Immediate | 852-CC steam units
5109 | Other exhaust problems (including high exhaust system temperatur | Gas Turbine | Exhaust Systems | D1 | Forced - Immediate | 2024 | Waste Heat | WH | 852 | CC steam units | WECC | Off-Peak | 475.7333 | 111.5 | 1 | 1 | 5109-Other exhaust problems (including high exhaust system temperatur | D1-Forced - Immediate | 852-CC steam units
5109 | Other exhaust problems (including high exhaust system temperatur | Gas Turbine | Exhaust Systems | D1 | Forced - Immediate | 2024 | Waste Heat | WH | 852 | CC steam units | RFC | Summer | 215.7833 | 60.5 | 1 | 1 | 5109-Other exhaust problems (including high exhaust system temperatur | D1-Forced - Immediate | 852-CC steam units
5109 | Other exhaust problems (including high exhaust system temperatur | Gas Turbine | Exhaust Systems | D1 | Forced - Immediate | 2024 | Waste Heat | WH | 852 | CC steam units | SERC | Summer | 2770.95 | 91 | 1 | 1 | 5109-Other exhaust problems (including high exhaust system temperatur | D1-Forced - Immediate | 852-CC steam units
5109 | Other exhaust problems (including high exhaust system temperatur | Gas Turbine | Exhaust Systems | D1 | Forced - Immediate | 2024 | Waste Heat | WH | 852 | CC steam units | TRE | Summer | 332.9166 | 85 | 1 | 1 | 5109-Other exhaust problems (including high exhaust system temperatur | D1-Forced - Immediate | 852-CC steam units
5109 | Other exhaust problems (including high exhaust system temperatur | Gas Turbine | Exhaust Systems | D1 | Forced - Immediate | 2024 | Waste Heat | WH | 852 | CC steam units | RFC | Off-Peak | 992.2 | 60.5 | 1 | 1 | 5109-Other exhaust problems (including high exhaust system temperatur | D1-Forced - Immediate | 852-CC steam units
5109 | Other exhaust problems (including high exhaust system temperatur | Gas Turbine | Exhaust Systems | D1 | Forced - Immediate | 2024 | Waste Heat | WH | 852 | CC steam units | WECC | Winter | 4444.3 | 147 | 1 | 1 | 5109-Other exhaust problems (including high exhaust system temperatur | D1-Forced - Immediate | 852-CC steam units
5109 | Other exhaust problems (including high exhaust system temperatur | Gas Turbine | Exhaust Systems | D1 | Forced - Immediate | 2024 | Waste Heat | WH | 852 | CC steam units | WECC | Winter | 68.475 | 124.5 | 1 | 1 | 5109-Other exhaust problems (including high exhaust system temperatur | D1-Forced - Immediate | 852-CC steam units
5109 | Other exhaust problems (including high exhaust system temperatur | Gas Turbine | Exhaust Systems | D1 | Forced - Immediate | 2024 | Waste Heat | WH | 852 | CC steam units | WECC | Winter | 5120.5 | 147 | 1 | 1 | 5109-Other exhaust problems (including high exhaust system temperatur | D1-Forced - Immediate | 852-CC steam units
5109 | Other exhaust problems (including high exhaust system temperatur | Gas Turbine | Exhaust Systems | D1 | Forced - Immediate | 2024 | Waste Heat | WH | 852 | CC steam units | WECC | Off-Peak | 1929.25 | 15 | 1 | 1 | 5109-Other exhaust problems (including high exhaust system temperatur | D1-Forced - Immediate | 852-CC steam units
5109 | Other exhaust problems (including high exhaust system temperatur | Gas Turbine | Exhaust Systems | U1 | Forced - Immediate | 2024 | Waste Heat | WH | 852 | CC steam units | NPCC | Summer | 100.3333 | 86 | 1 | 1 | 5109-Other exhaust problems (including high exhaust system temperatur | U1-Forced - Immediate | 852-CC steam units
5109 | Other exhaust problems (including high exhaust system temperatur | Gas Turbine | Exhaust Systems | D1 | Forced - Immediate | 2024 | Waste Heat | WH | 852 | CC steam units | WECC | Off-Peak | 125668.6166 | 127 | 1 | 1 | 5109-Other exhaust problems (including high exhaust system temperatur | D1-Forced - Immediate | 852-CC steam units
5109 | Other exhaust problems (including high exhaust system temperatur | Gas Turbine | Exhaust Systems | U1 | Forced - Immediate | 2024 | Waste Heat | WH | 852 | CC steam units | SERC | Summer | 724.5332 | 143 | 1 | 1 | 5109-Other exhaust problems (including high exhaust system temperatur | U1-Forced - Immediate | 852-CC steam units
5109 | Other exhaust problems (including high exhaust system temperatur | Gas Turbine | Exhaust Systems | D1 | Forced - Immediate | 2024 | Waste Heat | WH | 852 | CC steam units | NPCC | Winter | 11.79 | 35.37 | 1 | 1 | 5109-Other exhaust problems (including high exhaust system temperatur | D1-Forced - Immediate | 852-CC steam units
5109 | Other exhaust problems (including high exhaust system temperatur | Gas Turbine | Exhaust Systems | U1 | Forced - Immediate | 2024 | Waste Heat | WH | 852 | CC steam units | SERC | Winter | 904.6666 | 115 | 1 | 1 | 5109-Other exhaust problems (including high exhaust system temperatur | U1-Forced - Immediate | 852-CC steam units
5109 | Other exhaust problems (including high exhaust system temperatur | Gas Turbine | Exhaust Systems | D1 | Forced - Immediate | 2024 | Waste Heat | WH | 852 | CC steam units | WECC | Winter | 70.8 | 118 | 1 | 1 | 5109-Other exhaust problems (including high exhaust system temperatur | D1-Forced - Immediate | 852-CC steam units
5109 | Other exhaust problems (including high exhaust system temperatur | Gas Turbine | Exhaust Systems | U2 | Forced - Delayed | 2024 | Waste Heat | WH | 852 | CC steam units | WECC | Summer | 849.6 | 118 | 1 | 1 | 5109-Other exhaust problems (including high exhaust system temperatur | U2-Forced - Delayed | 852-CC steam units
5109 | Other exhaust problems (including high exhaust system temperatur | Gas Turbine | Exhaust Systems | U1 | Forced - Immediate | 2024 | Waste Heat | WH | 852 | CC steam units | WECC | Summer | 261.3332 | 245 | 1 | 1 | 5109-Other exhaust problems (including high exhaust system temperatur | U1-Forced - Immediate | 852-CC steam units
5109 | Other exhaust problems (including high exhaust system temperatur | Gas Turbine | Exhaust Systems | U1 | Forced - Immediate | 2024 | Waste Heat | WH | 852 | CC steam units | WECC | Winter | 639.3832 | 227 | 1 | 1 | 5109-Other exhaust problems (including high exhaust system temperatur | U1-Forced - Immediate | 852-CC steam units
5109 | Other exhaust problems (including high exhaust system temperatur | Gas Turbine | Exhaust Systems | D1 | Forced - Immediate | 2024 | Gas | GG | 860 | Co-generator Block | NPCC | Off-Peak | 1685.2865 | 266.8 | 1 | 1 | 5109-Other exhaust problems (including high exhaust system temperatur | D1-Forced - Immediate | 860-Co-generator Block
5109 | Other exhaust problems (including high exhaust system temperatur | Gas Turbine | Exhaust Systems | U1 | Forced - Immediate | 2024 | Gas | GG | 860 | Co-generator Block | SERC | Off-Peak | 29.4666 | 104 | 1 | 1 | 5109-Other exhaust problems (including high exhaust system temperatur | U1-Forced - Immediate | 860-Co-generator Block
5109 | Other exhaust problems (including high exhaust system temperatur | Gas Turbine | Exhaust Systems | U1 | Forced - Immediate | 2024 | Gas | GG | 860 | Co-generator Block | SERC | Off-Peak | 81.4666 | 104 | 1 | 1 | 5109-Other exhaust problems (including high exhaust system temperatur | U1-Forced - Immediate | 860-Co-generator Block
5109 | Other exhaust problems (including high exhaust system temperatur | Gas Turbine | Exhaust Systems | U1 | Forced - Immediate | 2024 | Gas | GG | 860 | Co-generator Block | SERC | Off-Peak | 74.5333 | 104 | 1 | 1 | 5109-Other exhaust problems (including high exhaust system temperatur | U1-Forced - Immediate | 860-Co-generator Block
5109 | Other exhaust problems (including high exhaust system temperatur | Gas Turbine | Exhaust Systems | D1 | Forced - Immediate | 2024 | Gas | GG | 860 | Co-generator Block | RFC | Off-Peak | 3211.6666 | 100 | 1 | 1 | 5109-Other exhaust problems (including high exhaust system temperatur | D1-Forced - Immediate | 860-Co-generator Block
5109 | Other exhaust problems (including high exhaust system temperatur | Gas Turbine | Exhaust Systems | U1 | Forced - Immediate | 2024 | Gas | GG | 860 | Co-generator Block | SERC | Off-Peak | 145.6 | 104 | 1 | 1 | 5109-Other exhaust problems (including high exhaust system temperatur | U1-Forced - Immediate | 860-Co-generator Block
5109 | Other exhaust problems (including high exhaust system temperatur | Gas Turbine | Exhaust Systems | U1 | Forced - Immediate | 2024 | Gas | GG | 860 | Co-generator Block | SERC | Off-Peak | 22.5333 | 104 | 1 | 1 | 5109-Other exhaust problems (including high exhaust system temperatur | U1-Forced - Immediate | 860-Co-generator Block
5109 | Other exhaust problems (including high exhaust system temperatur | Gas Turbine | Exhaust Systems | SF | Startup Failure | 2024 | Gas | GG | 861 | CoG GT units | TRE | Off-Peak | 48.825 | 139.5 | 1 | 1 | 5109-Other exhaust problems (including high exhaust system temperatur | SF-Startup Failure | 861-CoG GT units
5109 | Other exhaust problems (including high exhaust system temperatur | Gas Turbine | Exhaust Systems | SF | Startup Failure | 2024 | Gas | GG | 861 | CoG GT units | TRE | Off-Peak | 111.6 | 139.5 | 1 | 1 | 5109-Other exhaust problems (including high exhaust system temperatur | SF-Startup Failure | 861-CoG GT units
5109 | Other exhaust problems (including high exhaust system temperatur | Gas Turbine | Exhaust Systems | U1 | Forced - Immediate | 2024 | Gas | GG | 861 | CoG GT units | TRE | Off-Peak | 1255.5 | 90 | 1 | 1 | 5109-Other exhaust problems (including high exhaust system temperatur | U1-Forced - Immediate | 861-CoG GT units
5109 | Other exhaust problems (including high exhaust system temperatur | Gas Turbine | Exhaust Systems | D1 | Forced - Immediate | 2024 | Gas | GG | 861 | CoG GT units | SERC | Winter | 18329.8 | 37 | 1 | 1 | 5109-Other exhaust problems (including high exhaust system temperatur | D1-Forced - Immediate | 861-CoG GT units
5109 | Other exhaust problems (including high exhaust system temperatur | Gas Turbine | Exhaust Systems | SF | Startup Failure | 2024 | Gas | GG | 861 | CoG GT units | TRE | Off-Peak | 172.05 | 139.5 | 1 | 1 | 5109-Other exhaust problems (including high exhaust system temperatur | SF-Startup Failure | 861-CoG GT units
5109 | Other exhaust problems (including high exhaust system temperatur | Gas Turbine | Exhaust Systems | SF | Startup Failure | 2024 | Gas | GG | 861 | CoG GT units | TRE | Off-Peak | 120.8999 | 139.5 | 1 | 1 | 5109-Other exhaust problems (including high exhaust system temperatur | SF-Startup Failure | 861-CoG GT units
5109 | Other exhaust problems (including high exhaust system temperatur | Gas Turbine | Exhaust Systems | U1 | Forced - Immediate | 2024 | Gas | GG | 861 | CoG GT units | TRE | Off-Peak | 1299 | 90 | 1 | 1 | 5109-Other exhaust problems (including high exhaust system temperatur | U1-Forced - Immediate | 861-CoG GT units
5109 | Other exhaust problems (including high exhaust system temperatur | Gas Turbine | Exhaust Systems | U1 | Forced - Immediate | 2024 | Gas | GG | 861 | CoG GT units | SERC | Off-Peak | 13952.3 | 166 | 1 | 1 | 5109-Other exhaust problems (including high exhaust system temperatur | U1-Forced - Immediate | 861-CoG GT units
5109 | Other exhaust problems (including high exhaust system temperatur | Gas Turbine | Exhaust Systems | U1 | Forced - Immediate | 2024 | Gas | GG | 861 | CoG GT units | SERC | Summer | 6765.915 | 66.3 | 1 | 1 | 5109-Other exhaust problems (including high exhaust system temperatur | U1-Forced - Immediate | 861-CoG GT units
5109 | Other exhaust problems (including high exhaust system temperatur | Gas Turbine | Exhaust Systems | D1 | Forced - Immediate | 2024 | Waste Heat | WH | 862 | CoG steam units | SERC | Off-Peak | 1863 | 30 | 1 | 1 | 5109-Other exhaust problems (including high exhaust system temperatur | D1-Forced - Immediate | 862-CoG steam units
5110 | Lube oil system - general | Gas Turbine | Auxiliary | D1 | Forced - Immediate | 2024 | Gas | GG | 300 | Gas Turbine/Jet Engine (Simple Cycle Operation) | RFC | Off-Peak | 3.6533 | 43.84 | 1 | 1 | 5110-Lube oil system - general | D1-Forced - Immediate | 300-Gas Turbine/Jet Engine (Simple Cycle Operation)
5110 | Lube oil system - general | Gas Turbine | Auxiliary | D1 | Forced - Immediate | 2024 | Gas | GG | 300 | Gas Turbine/Jet Engine (Simple Cycle Operation) | NPCC | Off-Peak | 24.6278 | 13.81 | 1 | 1 | 5110-Lube oil system - general | D1-Forced - Immediate | 300-Gas Turbine/Jet Engine (Simple Cycle Operation)
5110 | Lube oil system - general | Gas Turbine | Auxiliary | D1 | Forced - Immediate | 2024 | Gas | GG | 300 | Gas Turbine/Jet Engine (Simple Cycle Operation) | RFC | Off-Peak | 319.3667 | 26 | 1 | 1 | 5110-Lube oil system - general | D1-Forced - Immediate | 300-Gas Turbine/Jet Engine (Simple Cycle Operation)
5110 | Lube oil system - general | Gas Turbine | Auxiliary | D1 | Forced - Immediate | 2024 | Gas | GG | 300 | Gas Turbine/Jet Engine (Simple Cycle Operation) | RFC | Off-Peak | 7.308 | 48.72 | 1 | 1 | 5110-Lube oil system - general | D1-Forced - Immediate | 300-Gas Turbine/Jet Engine (Simple Cycle Operation)
5110 | Lube oil system - general | Gas Turbine | Auxiliary | D1 | Forced - Immediate | 2024 | Gas | GG | 300 | Gas Turbine/Jet Engine (Simple Cycle Operation) | RFC | Off-Peak | 333.6667 | 26 | 1 | 1 | 5110-Lube oil system - general | D1-Forced - Immediate | 300-Gas Turbine/Jet Engine (Simple Cycle Operation)
5110 | Lube oil system - general | Gas Turbine | Auxiliary | D1 | Forced - Immediate | 2024 | Gas | GG | 300 | Gas Turbine/Jet Engine (Simple Cycle Operation) | RFC | Off-Peak | 349.2667 | 26 | 1 | 1 | 5110-Lube oil system - general | D1-Forced - Immediate | 300-Gas Turbine/Jet Engine (Simple Cycle Operation)
5110 | Lube oil system - general | Gas Turbine | Auxiliary | D1 | Forced - Immediate | 2024 | Gas | GG | 300 | Gas Turbine/Jet Engine (Simple Cycle Operation) | WECC | Summer | 0.13 | 0.6 | 1 | 1 | 5110-Lube oil system - general | D1-Forced - Immediate | 300-Gas Turbine/Jet Engine (Simple Cycle Operation)
5110 | Lube oil system - general | Gas Turbine | Auxiliary | D1 | Forced - Immediate | 2024 | Gas | GG | 300 | Gas Turbine/Jet Engine (Simple Cycle Operation) | RFC | Summer | 27.6667 | 10 | 1 | 1 | 5110-Lube oil system - general | D1-Forced - Immediate | 300-Gas Turbine/Jet Engine (Simple Cycle Operation)
5110 | Lube oil system - general | Gas Turbine | Auxiliary | D1 | Forced - Immediate | 2024 | Gas | GG | 300 | Gas Turbine/Jet Engine (Simple Cycle Operation) | WECC | Summer | 0 | 0 | 1 | 3 | 5110-Lube oil system - general | D1-Forced - Immediate | 300-Gas Turbine/Jet Engine (Simple Cycle Operation)
5110 | Lube oil system - general | Gas Turbine | Auxiliary | D1 | Forced - Immediate | 2024 | Gas | GG | 300 | Gas Turbine/Jet Engine (Simple Cycle Operation) | RFC | Off-Peak | 524.7667 | 26 | 1 | 1 | 5110-Lube oil system - general | D1-Forced - Immediate | 300-Gas Turbine/Jet Engine (Simple Cycle Operation)
5110 | Lube oil system - general | Gas Turbine | Auxiliary | D1 | Forced - Immediate | 2024 | Gas | GG | 300 | Gas Turbine/Jet Engine (Simple Cycle Operation) | RFC | Summer | 22 | 10 | 1 | 1 | 5110-Lube oil system - general | D1-Forced - Immediate | 300-Gas Turbine/Jet Engine (Simple Cycle Operation)
5110 | Lube oil system - general | Gas Turbine | Auxiliary | D1 | Forced - Immediate | 2024 | Gas | GG | 300 | Gas Turbine/Jet Engine (Simple Cycle Operation) | WECC | Summer | 72.3 | 18 | 1 | 1 | 5110-Lube oil system - general | D1-Forced - Immediate | 300-Gas Turbine/Jet Engine (Simple Cycle Operation)
5110 | Lube oil system - general | Gas Turbine | Auxiliary | D1 | Forced - Immediate | 2024 | Gas | GG | 300 | Gas Turbine/Jet Engine (Simple Cycle Operation) | RFC | Summer | 3.321 | 33.21 | 1 | 1 | 5110-Lube oil system - general | D1-Forced - Immediate | 300-Gas Turbine/Jet Engine (Simple Cycle Operation)
5110 | Lube oil system - general | Gas Turbine | Auxiliary | D1 | Forced - Immediate | 2024 | Gas | GG | 300 | Gas Turbine/Jet Engine (Simple Cycle Operation) | RFC | Summer | 14.3593 | 50.68 | 1 | 1 | 5110-Lube oil system - general | D1-Forced - Immediate | 300-Gas Turbine/Jet Engine (Simple Cycle Operation)
5110 | Lube oil system - general | Gas Turbine | Auxiliary | D1 | Forced - Immediate | 2024 | Gas | GG | 300 | Gas Turbine/Jet Engine (Simple Cycle Operation) | RFC | Summer | 45.5 | 10 | 3 | 3 | 5110-Lube oil system - general | D1-Forced - Immediate | 300-Gas Turbine/Jet Engine (Simple Cycle Operation)
5110 | Lube oil system - general | Gas Turbine | Auxiliary | D1 | Forced - Immediate | 2024 | Gas | GG | 300 | Gas Turbine/Jet Engine (Simple Cycle Operation) | WECC | Winter | 0.765 | 15.3 | 1 | 1 | 5110-Lube oil system - general | D1-Forced - Immediate | 300-Gas Turbine/Jet Engine (Simple Cycle Operation)
5110 | Lube oil system - general | Gas Turbine | Auxiliary | D1 | Forced - Immediate | 2024 | Gas | GG | 300 | Gas Turbine/Jet Engine (Simple Cycle Operation) | WECC | Summer | 18.9 | 18 | 1 | 1 | 5110-Lube oil system - general | D1-Forced - Immediate | 300-Gas Turbine/Jet Engine (Simple Cycle Operation)
5110 | Lube oil system - general | Gas Turbine | Auxiliary | D1 | Forced - Immediate | 2024 | Gas | GG | 300 | Gas Turbine/Jet Engine (Simple Cycle Operation) | RFC | Summer | 23.6667 | 10 | 2 | 2 | 5110-Lube oil system - general | D1-Forced - Immediate | 300-Gas Turbine/Jet Engine (Simple Cycle Operation)
5110 | Lube oil system - general | Gas Turbine | Auxiliary | D1 | Forced - Immediate | 2024 | Gas | GG | 300 | Gas Turbine/Jet Engine (Simple Cycle Operation) | MRO | Summer | 116216.52 | 27.9 | 1 | 1 | 5110-Lube oil system - general | D1-Forced - Immediate | 300-Gas Turbine/Jet Engine (Simple Cycle Operation)
5110 | Lube oil system - general | Gas Turbine | Auxiliary | D1 | Forced - Immediate | 2024 | Gas | GG | 300 | Gas Turbine/Jet Engine (Simple Cycle Operation) | WECC | Winter | 2.53 | 25.3 | 2 | 2 | 5110-Lube oil system - general | D1-Forced - Immediate | 300-Gas Turbine/Jet Engine (Simple Cycle Operation)
5110 | Lube oil system - general | Gas Turbine | Auxiliary | D1 | Forced - Immediate | 2024 | Gas | GG | 300 | Gas Turbine/Jet Engine (Simple Cycle Operation) | WECC | Summer | 36.8 | 23 | 1 | 1 | 5110-Lube oil system - general | D1-Forced - Immediate | 300-Gas Turbine/Jet Engine (Simple Cycle Operation)
5110 | Lube oil system - general | Gas Turbine | Auxiliary | D1 | Forced - Immediate | 2024 | Gas | GG | 300 | Gas Turbine/Jet Engine (Simple Cycle Operation) | RFC | Summer | 5222.25 | 27 | 1 | 1 | 5110-Lube oil system - general | D1-Forced - Immediate | 300-Gas Turbine/Jet Engine (Simple Cycle Operation)
5110 | Lube oil system - general | Gas Turbine | Auxiliary | D1 | Forced - Immediate | 2024 | Gas | GG | 300 | Gas Turbine/Jet Engine (Simple Cycle Operation) | WECC | Winter | 1.265 | 25.3 | 1 | 2 | 5110-Lube oil system - general | D1-Forced - Immediate | 300-Gas Turbine/Jet Engine (Simple Cycle Operation)
5110 | Lube oil system - general | Gas Turbine | Auxiliary | D1 | Forced - Immediate | 2024 | Oil | DI | 300 | Gas Turbine/Jet Engine (Simple Cycle Operation) | WECC | Summer | 459.9 | 27 | 1 | 1 | 5110-Lube oil system - general | D1-Forced - Immediate | 300-Gas Turbine/Jet Engine (Simple Cycle Operation)
5110 | Lube oil system - general | Gas Turbine | Auxiliary | D1 | Forced - Immediate | 2024 | Gas | GG | 300 | Gas Turbine/Jet Engine (Simple Cycle Operation) | MRO | Summer | 189.7183 | 8.9 | 1 | 1 | 5110-Lube oil system - general | D1-Forced - Immediate | 300-Gas Turbine/Jet Engine (Simple Cycle Operation)
5110 | Lube oil system - general | Gas Turbine | Auxiliary | D1 | Forced - Immediate | 2024 | Gas | GG | 300 | Gas Turbine/Jet Engine (Simple Cycle Operation) | WECC | Winter | 1.6866 | 25.3 | 1 | 1 | 5110-Lube oil system - general | D1-Forced - Immediate | 300-Gas Turbine/Jet Engine (Simple Cycle Operation)
5110 | Lube oil system - general | Gas Turbine | Auxiliary | D1 | Forced - Immediate | 2024 | Gas | GG | 300 | Gas Turbine/Jet Engine (Simple Cycle Operation) | WECC | Winter | 1.3533 | 20.3 | 1 | 1 | 5110-Lube oil system - general | D1-Forced - Immediate | 300-Gas Turbine/Jet Engine (Simple Cycle Operation)
5110 | Lube oil system - general | Gas Turbine | Auxiliary | SF | Startup Failure | 2024 | Gas | GG | 300 | Gas Turbine/Jet Engine (Simple Cycle Operation) | WECC | Summer | 42.315 | 27.3 | 1 | 1 | 5110-Lube oil system - general | SF-Startup Failure | 300-Gas Turbine/Jet Engine (Simple Cycle Operation)
5110 | Lube oil system - general | Gas Turbine | Auxiliary | D1 | Forced - Immediate | 2024 | Gas | GG | 300 | Gas Turbine/Jet Engine (Simple Cycle Operation) | WECC | Summer | 1204.065 | 99.1 | 1 | 1 | 5110-Lube oil system - general | D1-Forced - Immediate | 300-Gas Turbine/Jet Engine (Simple Cycle Operation)
5110 | Lube oil system - general | Gas Turbine | Auxiliary | D1 | Forced - Immediate | 2024 | Gas | GG | 300 | Gas Turbine/Jet Engine (Simple Cycle Operation) | WECC | Winter | 2.1083 | 25.3 | 1 | 5 | 5110-Lube oil system - general | D1-Forced - Immediate | 300-Gas Turbine/Jet Engine (Simple Cycle Operation)
5110 | Lube oil system - general | Gas Turbine | Auxiliary | D1 | Forced - Immediate | 2024 | Gas | GG | 300 | Gas Turbine/Jet Engine (Simple Cycle Operation) | RFC | Winter | 9.2325 | 12.31 | 1 | 1 | 5110-Lube oil system - general | D1-Forced - Immediate | 300-Gas Turbine/Jet Engine (Simple Cycle Operation)
5110 | Lube oil system - general | Gas Turbine | Auxiliary | U1 | Forced - Immediate | 2024 | Gas | GG | 300 | Gas Turbine/Jet Engine (Simple Cycle Operation) | RFC | Off-Peak | 43.2833 | 53 | 1 | 1 | 5110-Lube oil system - general | U1-Forced - Immediate | 300-Gas Turbine/Jet Engine (Simple Cycle Operation)
5110 | Lube oil system - general | Gas Turbine | Auxiliary | D1 | Forced - Immediate | 2024 | Gas | GG | 300 | Gas Turbine/Jet Engine (Simple Cycle Operation) | MRO | Summer | 2670.4267 | 23.9 | 1 | 1 | 5110-Lube oil system - general | D1-Forced - Immediate | 300-Gas Turbine/Jet Engine (Simple Cycle Operation)
5110 | Lube oil system - general | Gas Turbine | Auxiliary | D1 | Forced - Immediate | 2024 | Gas | GG | 300 | Gas Turbine/Jet Engine (Simple Cycle Operation) | WECC | Winter | 2.9516 | 25.3 | 1 | 1 | 5110-Lube oil system - general | D1-Forced - Immediate | 300-Gas Turbine/Jet Engine (Simple Cycle Operation)
5110 | Lube oil system - general | Gas Turbine | Auxiliary | SF | Startup Failure | 2024 | Gas | GG | 300 | Gas Turbine/Jet Engine (Simple Cycle Operation) | TRE | Off-Peak | 10.8333 | 50 | 1 | 1 | 5110-Lube oil system - general | SF-Startup Failure | 300-Gas Turbine/Jet Engine (Simple Cycle Operation)
5110 | Lube oil system - general | Gas Turbine | Auxiliary | U1 | Forced - Immediate | 2024 | Gas | GG | 300 | Gas Turbine/Jet Engine (Simple Cycle Operation) | SERC | Off-Peak | 117.4216 | 149.9 | 1 | 1 | 5110-Lube oil system - general | U1-Forced - Immediate | 300-Gas Turbine/Jet Engine (Simple Cycle Operation)
5110 | Lube oil system - general | Gas Turbine | Auxiliary | D1 | Forced - Immediate | 2024 | Gas | GG | 300 | Gas Turbine/Jet Engine (Simple Cycle Operation) | WECC | Winter | 0.84332 | 25.3 | 1 | 1 | 5110-Lube oil system - general | D1-Forced - Immediate | 300-Gas Turbine/Jet Engine (Simple Cycle Operation)
5110 | Lube oil system - general | Gas Turbine | Auxiliary | D1 | Forced - Immediate | 2024 | Gas | GG | 300 | Gas Turbine/Jet Engine (Simple Cycle Operation) | WECC | Winter | 94.0316 | 25.3 | 1 | 1 | 5110-Lube oil system - general | D1-Forced - Immediate | 300-Gas Turbine/Jet Engine (Simple Cycle Operation)
5110 | Lube oil system - general | Gas Turbine | Auxiliary | SF | Startup Failure | 2024 | Gas | GG | 300 | Gas Turbine/Jet Engine (Simple Cycle Operation) | NPCC | Winter | 77.5833 | 49 | 1 | 1 | 5110-Lube oil system - general | SF-Startup Failure | 300-Gas Turbine/Jet Engine (Simple Cycle Operation)
5110 | Lube oil system - general | Gas Turbine | Auxiliary | U1 | Forced - Immediate | 2024 | Gas | GG | 300 | Gas Turbine/Jet Engine (Simple Cycle Operation) | RFC | Off-Peak | 126 | 21 | 1 | 1 | 5110-Lube oil system - general | U1-Forced - Immediate | 300-Gas Turbine/Jet Engine (Simple Cycle Operation)
5110 | Lube oil system - general | Gas Turbine | Auxiliary | D1 | Forced - Immediate | 2024 | Gas | GG | 300 | Gas Turbine/Jet Engine (Simple Cycle Operation) | WECC | Winter | 1.02 | 15.3 | 1 | 1 | 5110-Lube oil system - general | D1-Forced - Immediate | 300-Gas Turbine/Jet Engine (Simple Cycle Operation)
5110 | Lube oil system - general | Gas Turbine | Auxiliary | SF | Startup Failure | 2024 | Gas | GG | 300 | Gas Turbine/Jet Engine (Simple Cycle Operation) | RFC | Summer | 294 | 168 | 1 | 1 | 5110-Lube oil system - general | SF-Startup Failure | 300-Gas Turbine/Jet Engine (Simple Cycle Operation)
5110 | Lube oil system - general | Gas Turbine | Auxiliary | U1 | Forced - Immediate | 2024 | Gas | GG | 300 | Gas Turbine/Jet Engine (Simple Cycle Operation) | MRO | Off-Peak | 6.8716 | 58.9 | 1 | 2 | 5110-Lube oil system - general | U1-Forced - Immediate | 300-Gas Turbine/Jet Engine (Simple Cycle Operation)
5110 | Lube oil system - general | Gas Turbine | Auxiliary | U1 | Forced - Immediate | 2024 | Gas | GG | 300 | Gas Turbine/Jet Engine (Simple Cycle Operation) | WECC | Off-Peak | 149.6 | 88 | 1 | 1 | 5110-Lube oil system - general | U1-Forced - Immediate | 300-Gas Turbine/Jet Engine (Simple Cycle Operation)
5110 | Lube oil system - general | Gas Turbine | Auxiliary | D3 | Forced - Postponed | 2024 | Gas | GG | 300 | Gas Turbine/Jet Engine (Simple Cycle Operation) | WECC | Off-Peak | 158.56 | 99.1 | 1 | 1 | 5110-Lube oil system - general | D3-Forced - Postponed | 300-Gas Turbine/Jet Engine (Simple Cycle Operation)
5110 | Lube oil system - general | Gas Turbine | Auxiliary | SF | Startup Failure | 2024 | Gas | GG | 300 | Gas Turbine/Jet Engine (Simple Cycle Operation) | WECC | Winter | 6.27 | 19.8 | 1 | 1 | 5110-Lube oil system - general | SF-Startup Failure | 300-Gas Turbine/Jet Engine (Simple Cycle Operation)
5110 | Lube oil system - general | Gas Turbine | Auxiliary | U1 | Forced - Immediate | 2024 | Gas | GG | 300 | Gas Turbine/Jet Engine (Simple Cycle Operation) | MRO | Off-Peak | 11.3533 | 13.1 | 1 | 1 | 5110-Lube oil system - general | U1-Forced - Immediate | 300-Gas Turbine/Jet Engine (Simple Cycle Operation)
5110 | Lube oil system - general | Gas Turbine | Auxiliary | U1 | Forced - Immediate | 2024 | Gas | GG | 300 | Gas Turbine/Jet Engine (Simple Cycle Operation) | RFC | Off-Peak | 291.1416 | 80.5 | 1 | 1 | 5110-Lube oil system - general | U1-Forced - Immediate | 300-Gas Turbine/Jet Engine (Simple Cycle Operation)
5110 | Lube oil system - general | Gas Turbine | Auxiliary | SF | Startup Failure | 2024 | Gas | GG | 300 | Gas Turbine/Jet Engine (Simple Cycle Operation) | WECC | Winter | 190.3999 | 102 | 1 | 1 | 5110-Lube oil system - general | SF-Startup Failure | 300-Gas Turbine/Jet Engine (Simple Cycle Operation)
5110 | Lube oil system - general | Gas Turbine | Auxiliary | SF | Startup Failure | 2024 | Gas | GG | 300 | Gas Turbine/Jet Engine (Simple Cycle Operation) | RFC | Winter | 67.0266 | 45.7 | 1 | 1 | 5110-Lube oil system - general | SF-Startup Failure | 300-Gas Turbine/Jet Engine (Simple Cycle Operation)
5110 | Lube oil system - general | Gas Turbine | Auxiliary | U1 | Forced - Immediate | 2024 | Gas | GG | 300 | Gas Turbine/Jet Engine (Simple Cycle Operation) | MRO | Off-Peak | 15.7066 | 58.9 | 1 | 1 | 5110-Lube oil system - general | U1-Forced - Immediate | 300-Gas Turbine/Jet Engine (Simple Cycle Operation)
5110 | Lube oil system - general | Gas Turbine | Auxiliary | U1 | Forced - Immediate | 2024 | Gas | GG | 300 | Gas Turbine/Jet Engine (Simple Cycle Operation) | RFC | Off-Peak | 394.1166 | 53.5 | 1 | 1 | 5110-Lube oil system - general | U1-Forced - Immediate | 300-Gas Turbine/Jet Engine (Simple Cycle Operation)
5110 | Lube oil system - general | Gas Turbine | Auxiliary | U1 | Forced - Immediate | 2024 | Gas | GG | 300 | Gas Turbine/Jet Engine (Simple Cycle Operation) | MRO | Off-Peak | 7.8533 | 58.9 | 1 | 1 | 5110-Lube oil system - general | U1-Forced - Immediate | 300-Gas Turbine/Jet Engine (Simple Cycle Operation)
5110 | Lube oil system - general | Gas Turbine | Auxiliary | SF | Startup Failure | 2024 | Oil | DI | 300 | Gas Turbine/Jet Engine (Simple Cycle Operation) | SERC | Summer | 19575.9 | 54 | 1 | 1 | 5110-Lube oil system - general | SF-Startup Failure | 300-Gas Turbine/Jet Engine (Simple Cycle Operation)
5110 | Lube oil system - general | Gas Turbine | Auxiliary | U1 | Forced - Immediate | 2024 | Gas | GG | 300 | Gas Turbine/Jet Engine (Simple Cycle Operation) | WECC | Off-Peak | 28 | 20 | 1 | 1 | 5110-Lube oil system - general | U1-Forced - Immediate | 300-Gas Turbine/Jet Engine (Simple Cycle Operation)
5110 | Lube oil system - general | Gas Turbine | Auxiliary | U1 | Forced - Immediate | 2024 | Gas | GG | 300 | Gas Turbine/Jet Engine (Simple Cycle Operation) | WECC | Off-Peak | 566.5666 | 46 | 1 | 1 | 5110-Lube oil system - general | U1-Forced - Immediate | 300-Gas Turbine/Jet Engine (Simple Cycle Operation)
5110 | Lube oil system - general | Gas Turbine | Auxiliary | U1 | Forced - Immediate | 2024 | Gas | GG | 300 | Gas Turbine/Jet Engine (Simple Cycle Operation) | MRO | Off-Peak | 9.8166 | 58.9 | 1 | 1 | 5110-Lube oil system - general | U1-Forced - Immediate | 300-Gas Turbine/Jet Engine (Simple Cycle Operation)
5110 | Lube oil system - general | Gas Turbine | Auxiliary | U1 | Forced - Immediate | 2024 | Gas | GG | 300 | Gas Turbine/Jet Engine (Simple Cycle Operation) | TRE | Off-Peak | 7.5166 | 45.1 | 1 | 1 | 5110-Lube oil system - general | U1-Forced - Immediate | 300-Gas Turbine/Jet Engine (Simple Cycle Operation)
5110 | Lube oil system - general | Gas Turbine | Auxiliary | U1 | Forced - Immediate | 2024 | Gas | GG | 300 | Gas Turbine/Jet Engine (Simple Cycle Operation) | TRE | Off-Peak | 41.3416 | 45.1 | 1 | 1 | 5110-Lube oil system - general | U1-Forced - Immediate | 300-Gas Turbine/Jet Engine (Simple Cycle Operation)
5110 | Lube oil system - general | Gas Turbine | Auxiliary | U1 | Forced - Immediate | 2024 | Gas | GG | 300 | Gas Turbine/Jet Engine (Simple Cycle Operation) | WECC | Off-Peak | 1337.3333 | 20 | 1 | 1 | 5110-Lube oil system - general | U1-Forced - Immediate | 300-Gas Turbine/Jet Engine (Simple Cycle Operation)
5110 | Lube oil system - general | Gas Turbine | Auxiliary | U1 | Forced - Immediate | 2024 | Gas | GG | 300 | Gas Turbine/Jet Engine (Simple Cycle Operation) | RFC | Off-Peak | 24.65 | 51 | 1 | 1 | 5110-Lube oil system - general | U1-Forced - Immediate | 300-Gas Turbine/Jet Engine (Simple Cycle Operation)
5110 | Lube oil system - general | Gas Turbine | Auxiliary | U1 | Forced - Immediate | 2024 | Gas | GG | 300 | Gas Turbine/Jet Engine (Simple Cycle Operation) | RFC | Off-Peak | 12.75 | 51 | 1 | 1 | 5110-Lube oil system - general | U1-Forced - Immediate | 300-Gas Turbine/Jet Engine (Simple Cycle Operation)
5110 | Lube oil system - general | Gas Turbine | Auxiliary | U1 | Forced - Immediate | 2024 | Gas | GG | 300 | Gas Turbine/Jet Engine (Simple Cycle Operation) | TRE | Off-Peak | 60.9166 | 43 | 1 | 1 | 5110-Lube oil system - general | U1-Forced - Immediate | 300-Gas Turbine/Jet Engine (Simple Cycle Operation)
5110 | Lube oil system - general | Gas Turbine | Auxiliary | U1 | Forced - Immediate | 2024 | Gas | GG | 300 | Gas Turbine/Jet Engine (Simple Cycle Operation) | WECC | Off-Peak | 2327.4475 | 52.01 | 1 | 1 | 5110-Lube oil system - general | U1-Forced - Immediate | 300-Gas Turbine/Jet Engine (Simple Cycle Operation)
5110 | Lube oil system - general | Gas Turbine | Auxiliary | U1 | Forced - Immediate | 2024 | Gas | GG | 300 | Gas Turbine/Jet Engine (Simple Cycle Operation) | MRO | Off-Peak | 29.645 | 53.9 | 1 | 1 | 5110-Lube oil system - general | U1-Forced - Immediate | 300-Gas Turbine/Jet Engine (Simple Cycle Operation)
5110 | Lube oil system - general | Gas Turbine | Auxiliary | U1 | Forced - Immediate | 2024 | Gas | GG | 300 | Gas Turbine/Jet Engine (Simple Cycle Operation) | SERC | Off-Peak | 26.3333 | 20 | 1 | 1 | 5110-Lube oil system - general | U1-Forced - Immediate | 300-Gas Turbine/Jet Engine (Simple Cycle Operation)
5110 | Lube oil system - general | Gas Turbine | Auxiliary | U1 | Forced - Immediate | 2024 | Gas | GG | 300 | Gas Turbine/Jet Engine (Simple Cycle Operation) | TRE | Off-Peak | 107.5 | 43 | 1 | 1 | 5110-Lube oil system - general | U1-Forced - Immediate | 300-Gas Turbine/Jet Engine (Simple Cycle Operation)
5110 | Lube oil system - general | Gas Turbine | Auxiliary | U1 | Forced - Immediate | 2024 | Gas | GG | 300 | Gas Turbine/Jet Engine (Simple Cycle Operation) | NPCC | Off-Peak | 8919.075 | 104.5 | 1 | 1 | 5110-Lube oil system - general | U1-Forced - Immediate | 300-Gas Turbine/Jet Engine (Simple Cycle Operation)
5110 | Lube oil system - general | Gas Turbine | Auxiliary | U1 | Forced - Immediate | 2024 | Gas | GG | 300 | Gas Turbine/Jet Engine (Simple Cycle Operation) | WECC | Off-Peak | 53.3333 | 20 | 1 | 1 | 5110-Lube oil system - general | U1-Forced - Immediate | 300-Gas Turbine/Jet Engine (Simple Cycle Operation)
5110 | Lube oil system - general | Gas Turbine | Auxiliary | U1 | Forced - Immediate | 2024 | Gas | GG | 300 | Gas Turbine/Jet Engine (Simple Cycle Operation) | TRE | Off-Peak | 36.08 | 45.1 | 1 | 1 | 5110-Lube oil system - general | U1-Forced - Immediate | 300-Gas Turbine/Jet Engine (Simple Cycle Operation)
5110 | Lube oil system - general | Gas Turbine | Auxiliary | U1 | Forced - Immediate | 2024 | Gas | GG | 300 | Gas Turbine/Jet Engine (Simple Cycle Operation) | NPCC | Off-Peak | 111.9733 | 64.6 | 1 | 1 | 5110-Lube oil system - general | U1-Forced - Immediate | 300-Gas Turbine/Jet Engine (Simple Cycle Operation)
5110 | Lube oil system - general | Gas Turbine | Auxiliary | U1 | Forced - Immediate | 2024 | Gas | GG | 300 | Gas Turbine/Jet Engine (Simple Cycle Operation) | TRE | Summer | 38.5666 | 44.5 | 1 | 1 | 5110-Lube oil system - general | U1-Forced - Immediate | 300-Gas Turbine/Jet Engine (Simple Cycle Operation)
5110 | Lube oil system - general | Gas Turbine | Auxiliary | U1 | Forced - Immediate | 2024 | Gas | GG | 300 | Gas Turbine/Jet Engine (Simple Cycle Operation) | RFC | Off-Peak | 64.0166 | 167 | 1 | 1 | 5110-Lube oil system - general | U1-Forced - Immediate | 300-Gas Turbine/Jet Engine (Simple Cycle Operation)
5110 | Lube oil system - general | Gas Turbine | Auxiliary | U1 | Forced - Immediate | 2024 | Gas | GG | 300 | Gas Turbine/Jet Engine (Simple Cycle Operation) | RFC | Off-Peak | 49.4666 | 53 | 1 | 1 | 5110-Lube oil system - general | U1-Forced - Immediate | 300-Gas Turbine/Jet Engine (Simple Cycle Operation)
5110 | Lube oil system - general | Gas Turbine | Auxiliary | U1 | Forced - Immediate | 2024 | Gas | GG | 300 | Gas Turbine/Jet Engine (Simple Cycle Operation) | WECC | Off-Peak | 136.5 | 42 | 1 | 1 | 5110-Lube oil system - general | U1-Forced - Immediate | 300-Gas Turbine/Jet Engine (Simple Cycle Operation)
5110 | Lube oil system - general | Gas Turbine | Auxiliary | U1 | Forced - Immediate | 2024 | Gas | GG | 300 | Gas Turbine/Jet Engine (Simple Cycle Operation) | WECC | Summer | 39.4666 | 74 | 1 | 1 | 5110-Lube oil system - general | U1-Forced - Immediate | 300-Gas Turbine/Jet Engine (Simple Cycle Operation)
5110 | Lube oil system - general | Gas Turbine | Auxiliary | U1 | Forced - Immediate | 2024 | Gas | GG | 300 | Gas Turbine/Jet Engine (Simple Cycle Operation) | WECC | Off-Peak | 174.8023 | 49.01 | 1 | 1 | 5110-Lube oil system - general | U1-Forced - Immediate | 300-Gas Turbine/Jet Engine (Simple Cycle Operation)
5110 | Lube oil system - general | Gas Turbine | Auxiliary | U1 | Forced - Immediate | 2024 | Gas | GG | 300 | Gas Turbine/Jet Engine (Simple Cycle Operation) | WECC | Off-Peak | 131.5825 | 21.63 | 1 | 1 | 5110-Lube oil system - general | U1-Forced - Immediate | 300-Gas Turbine/Jet Engine (Simple Cycle Operation)
5110 | Lube oil system - general | Gas Turbine | Auxiliary | U1 | Forced - Immediate | 2024 | Gas | GG | 300 | Gas Turbine/Jet Engine (Simple Cycle Operation) | TRE | Off-Peak | 267.5933 | 45.1 | 1 | 1 | 5110-Lube oil system - general | U1-Forced - Immediate | 300-Gas Turbine/Jet Engine (Simple Cycle Operation)
5110 | Lube oil system - general | Gas Turbine | Auxiliary | U1 | Forced - Immediate | 2024 | Gas | GG | 300 | Gas Turbine/Jet Engine (Simple Cycle Operation) | WECC | Summer | 67.45 | 71 | 1 | 1 | 5110-Lube oil system - general | U1-Forced - Immediate | 300-Gas Turbine/Jet Engine (Simple Cycle Operation)
5110 | Lube oil system - general | Gas Turbine | Auxiliary | U1 | Forced - Immediate | 2024 | Gas | GG | 300 | Gas Turbine/Jet Engine (Simple Cycle Operation) | WECC | Off-Peak | 187 | 51 | 1 | 1 | 5110-Lube oil system - general | U1-Forced - Immediate | 300-Gas Turbine/Jet Engine (Simple Cycle Operation)
5110 | Lube oil system - general | Gas Turbine | Auxiliary | U1 | Forced - Immediate | 2024 | Gas | GG | 300 | Gas Turbine/Jet Engine (Simple Cycle Operation) | TRE | Off-Peak | 380.3333 | 35 | 1 | 1 | 5110-Lube oil system - general | U1-Forced - Immediate | 300-Gas Turbine/Jet Engine (Simple Cycle Operation)
5110 | Lube oil system - general | Gas Turbine | Auxiliary | U1 | Forced - Immediate | 2024 | Gas | GG | 300 | Gas Turbine/Jet Engine (Simple Cycle Operation) | RFC | Off-Peak | 769.25 | 51 | 1 | 1 | 5110-Lube oil system - general | U1-Forced - Immediate | 300-Gas Turbine/Jet Engine (Simple Cycle Operation)
5110 | Lube oil system - general | Gas Turbine | Auxiliary | U1 | Forced - Immediate | 2024 | Gas | GG | 300 | Gas Turbine/Jet Engine (Simple Cycle Operation) | SERC | Summer | 565.6333 | 142 | 1 | 1 | 5110-Lube oil system - general | U1-Forced - Immediate | 300-Gas Turbine/Jet Engine (Simple Cycle Operation)
5110 | Lube oil system - general | Gas Turbine | Auxiliary | U1 | Forced - Immediate | 2024 | Gas | GG | 300 | Gas Turbine/Jet Engine (Simple Cycle Operation) | RFC | Off-Peak | 1045.8 | 21 | 1 | 1 | 5110-Lube oil system - general | U1-Forced - Immediate | 300-Gas Turbine/Jet Engine (Simple Cycle Operation)
5110 | Lube oil system - general | Gas Turbine | Auxiliary | U1 | Forced - Immediate | 2024 | Gas | GG | 300 | Gas Turbine/Jet Engine (Simple Cycle Operation) | SERC | Off-Peak | 2210.2 | 43 | 1 | 1 | 5110-Lube oil system - general | U1-Forced - Immediate | 300-Gas Turbine/Jet Engine (Simple Cycle Operation)
5110 | Lube oil system - general | Gas Turbine | Auxiliary | U1 | Forced - Immediate | 2024 | Gas | GG | 300 | Gas Turbine/Jet Engine (Simple Cycle Operation) | SERC | Off-Peak | 1278.7666 | 227 | 1 | 1 | 5110-Lube oil system - general | U1-Forced - Immediate | 300-Gas Turbine/Jet Engine (Simple Cycle Operation)
5110 | Lube oil system - general | Gas Turbine | Auxiliary | U1 | Forced - Immediate | 2024 | Gas | GG | 300 | Gas Turbine/Jet Engine (Simple Cycle Operation) | TRE | Summer | 878.9 | 47 | 1 | 1 | 5110-Lube oil system - general | U1-Forced - Immediate | 300-Gas Turbine/Jet Engine (Simple Cycle Operation)
5110 | Lube oil system - general | Gas Turbine | Auxiliary | U1 | Forced - Immediate | 2024 | Gas | GG | 300 | Gas Turbine/Jet Engine (Simple Cycle Operation) | WECC | Off-Peak | 2400.6667 | 20 | 1 | 1 | 5110-Lube oil system - general | U1-Forced - Immediate | 300-Gas Turbine/Jet Engine (Simple Cycle Operation)
5110 | Lube oil system - general | Gas Turbine | Auxiliary | U1 | Forced - Immediate | 2024 | Gas | GG | 300 | Gas Turbine/Jet Engine (Simple Cycle Operation) | MRO | Off-Peak | 24233.2166 | 89 | 1 | 1 | 5110-Lube oil system - general | U1-Forced - Immediate | 300-Gas Turbine/Jet Engine (Simple Cycle Operation)
5110 | Lube oil system - general | Gas Turbine | Auxiliary | U1 | Forced - Immediate | 2024 | Gas | GG | 300 | Gas Turbine/Jet Engine (Simple Cycle Operation) | WECC | Off-Peak | 1367.3333 | 20 | 1 | 1 | 5110-Lube oil system - general | U1-Forced - Immediate | 300-Gas Turbine/Jet Engine (Simple Cycle Operation)
5110 | Lube oil system - general | Gas Turbine | Auxiliary | U1 | Forced - Immediate | 2024 | Gas | GG | 300 | Gas Turbine/Jet Engine (Simple Cycle Operation) | WECC | Summer | 1144.6295 | 50.61 | 1 | 1 | 5110-Lube oil system - general | U1-Forced - Immediate | 300-Gas Turbine/Jet Engine (Simple Cycle Operation)
5110 | Lube oil system - general | Gas Turbine | Auxiliary | U1 | Forced - Immediate | 2024 | Gas | GG | 300 | Gas Turbine/Jet Engine (Simple Cycle Operation) | SERC | Off-Peak | 2821 | 62 | 1 | 1 | 5110-Lube oil system - general | U1-Forced - Immediate | 300-Gas Turbine/Jet Engine (Simple Cycle Operation)
5110 | Lube oil system - general | Gas Turbine | Auxiliary | U1 | Forced - Immediate | 2024 | Gas | GG | 300 | Gas Turbine/Jet Engine (Simple Cycle Operation) | SERC | Summer | 4.925 | 49.25 | 1 | 1 | 5110-Lube oil system - general | U1-Forced - Immediate | 300-Gas Turbine/Jet Engine (Simple Cycle Operation)
5110 | Lube oil system - general | Gas Turbine | Auxiliary | U1 | Forced - Immediate | 2024 | Gas | GG | 300 | Gas Turbine/Jet Engine (Simple Cycle Operation) | SERC | Off-Peak | 6620.4 | 54 | 1 | 1 | 5110-Lube oil system - general | U1-Forced - Immediate | 300-Gas Turbine/Jet Engine (Simple Cycle Operation)
5110 | Lube oil system - general | Gas Turbine | Auxiliary | U1 | Forced - Immediate | 2024 | Gas | GG | 300 | Gas Turbine/Jet Engine (Simple Cycle Operation) | WECC | Summer | 2523.752 | 50.61 | 1 | 1 | 5110-Lube oil system - general | U1-Forced - Immediate | 300-Gas Turbine/Jet Engine (Simple Cycle Operation)
5110 | Lube oil system - general | Gas Turbine | Auxiliary | U1 | Forced - Immediate | 2024 | Gas | GG | 300 | Gas Turbine/Jet Engine (Simple Cycle Operation) | MRO | Summer | 3.9266 | 58.9 | 1 | 1 | 5110-Lube oil system - general | U1-Forced - Immediate | 300-Gas Turbine/Jet Engine (Simple Cycle Operation)
5110 | Lube oil system - general | Gas Turbine | Auxiliary | U1 | Forced - Immediate | 2024 | Gas | GG | 300 | Gas Turbine/Jet Engine (Simple Cycle Operation) | MRO | Summer | 6.8716 | 58.9 | 1 | 2 | 5110-Lube oil system - general | U1-Forced - Immediate | 300-Gas Turbine/Jet Engine (Simple Cycle Operation)
5110 | Lube oil system - general | Gas Turbine | Auxiliary | U1 | Forced - Immediate | 2024 | Gas | GG | 300 | Gas Turbine/Jet Engine (Simple Cycle Operation) | SERC | Off-Peak | 195474.375 | 77.5 | 1 | 1 | 5110-Lube oil system - general | U1-Forced - Immediate | 300-Gas Turbine/Jet Engine (Simple Cycle Operation)
5110 | Lube oil system - general | Gas Turbine | Auxiliary | U1 | Forced - Immediate | 2024 | Gas | GG | 300 | Gas Turbine/Jet Engine (Simple Cycle Operation) | WECC | Summer | 3739.2355 | 50.61 | 1 | 1 | 5110-Lube oil system - general | U1-Forced - Immediate | 300-Gas Turbine/Jet Engine (Simple Cycle Operation)
5110 | Lube oil system - general | Gas Turbine | Auxiliary | U1 | Forced - Immediate | 2024 | Gas | GG | 300 | Gas Turbine/Jet Engine (Simple Cycle Operation) | RFC | Summer | 6.2416 | 53.5 | 1 | 1 | 5110-Lube oil system - general | U1-Forced - Immediate | 300-Gas Turbine/Jet Engine (Simple Cycle Operation)
5110 | Lube oil system - general | Gas Turbine | Auxiliary | U1 | Forced - Immediate | 2024 | Gas | GG | 300 | Gas Turbine/Jet Engine (Simple Cycle Operation) | SERC | Summer | 13.6166 | 43 | 1 | 1 | 5110-Lube oil system - general | U1-Forced - Immediate | 300-Gas Turbine/Jet Engine (Simple Cycle Operation)
5110 | Lube oil system - general | Gas Turbine | Auxiliary | U1 | Forced - Immediate | 2024 | Gas | GG | 300 | Gas Turbine/Jet Engine (Simple Cycle Operation) | MRO | Summer | 5.89 | 58.9 | 1 | 1 | 5110-Lube oil system - general | U1-Forced - Immediate | 300-Gas Turbine/Jet Engine (Simple Cycle Operation)
5110 | Lube oil system - general | Gas Turbine | Auxiliary | U1 | Forced - Immediate | 2024 | Gas | GG | 300 | Gas Turbine/Jet Engine (Simple Cycle Operation) | RFC | Summer | 3947.3333 | 76.4 | 1 | 1 | 5110-Lube oil system - general | U1-Forced - Immediate | 300-Gas Turbine/Jet Engine (Simple Cycle Operation)
5110 | Lube oil system - general | Gas Turbine | Auxiliary | U1 | Forced - Immediate | 2024 | Gas | GG | 300 | Gas Turbine/Jet Engine (Simple Cycle Operation) | MRO | Summer | 7.8533 | 58.9 | 1 | 2 | 5110-Lube oil system - general | U1-Forced - Immediate | 300-Gas Turbine/Jet Engine (Simple Cycle Operation)
5110 | Lube oil system - general | Gas Turbine | Auxiliary | U1 | Forced - Immediate | 2024 | Gas | GG | 300 | Gas Turbine/Jet Engine (Simple Cycle Operation) | WECC | Summer | 18 | 20 | 1 | 1 | 5110-Lube oil system - general | U1-Forced - Immediate | 300-Gas Turbine/Jet Engine (Simple Cycle Operation)
5110 | Lube oil system - general | Gas Turbine | Auxiliary | U1 | Forced - Immediate | 2024 | Gas | GG | 300 | Gas Turbine/Jet Engine (Simple Cycle Operation) | WECC | Summer | 32.3333 | 20 | 1 | 1 | 5110-Lube oil system - general | U1-Forced - Immediate | 300-Gas Turbine/Jet Engine (Simple Cycle Operation)
5110 | Lube oil system - general | Gas Turbine | Auxiliary | U1 | Forced - Immediate | 2024 | Gas | GG | 300 | Gas Turbine/Jet Engine (Simple Cycle Operation) | WECC | Summer | 5313.3333 | 100 | 1 | 1 | 5110-Lube oil system - general | U1-Forced - Immediate | 300-Gas Turbine/Jet Engine (Simple Cycle Operation)
5110 | Lube oil system - general | Gas Turbine | Auxiliary | U1 | Forced - Immediate | 2024 | Gas | GG | 300 | Gas Turbine/Jet Engine (Simple Cycle Operation) | MRO | Summer | 9.8166 | 58.9 | 1 | 1 | 5110-Lube oil system - general | U1-Forced - Immediate | 300-Gas Turbine/Jet Engine (Simple Cycle Operation)
5110 | Lube oil system - general | Gas Turbine | Auxiliary | U1 | Forced - Immediate | 2024 | Gas | GG | 300 | Gas Turbine/Jet Engine (Simple Cycle Operation) | WECC | Summer | 18.3333 | 50 | 1 | 1 | 5110-Lube oil system - general | U1-Forced - Immediate | 300-Gas Turbine/Jet Engine (Simple Cycle Operation)
5110 | Lube oil system - general | Gas Turbine | Auxiliary | U1 | Forced - Immediate | 2024 | Gas | GG | 300 | Gas Turbine/Jet Engine (Simple Cycle Operation) | NPCC | Summer | 79.1316 | 60.1 | 1 | 1 | 5110-Lube oil system - general | U1-Forced - Immediate | 300-Gas Turbine/Jet Engine (Simple Cycle Operation)
5110 | Lube oil system - general | Gas Turbine | Auxiliary | U1 | Forced - Immediate | 2024 | Gas | GG | 300 | Gas Turbine/Jet Engine (Simple Cycle Operation) | WECC | Summer | 5323.2666 | 77 | 1 | 1 | 5110-Lube oil system - general | U1-Forced - Immediate | 300-Gas Turbine/Jet Engine (Simple Cycle Operation)
5110 | Lube oil system - general | Gas Turbine | Auxiliary | U1 | Forced - Immediate | 2024 | Gas | GG | 300 | Gas Turbine/Jet Engine (Simple Cycle Operation) | WECC | Summer | 81.65 | 71 | 1 | 1 | 5110-Lube oil system - general | U1-Forced - Immediate | 300-Gas Turbine/Jet Engine (Simple Cycle Operation)
5110 | Lube oil system - general | Gas Turbine | Auxiliary | U1 | Forced - Immediate | 2024 | Gas | GG | 300 | Gas Turbine/Jet Engine (Simple Cycle Operation) | WECC | Summer | 83.2 | 24 | 1 | 1 | 5110-Lube oil system - general | U1-Forced - Immediate | 300-Gas Turbine/Jet Engine (Simple Cycle Operation)
5110 | Lube oil system - general | Gas Turbine | Auxiliary | U1 | Forced - Immediate | 2024 | Gas | GG | 300 | Gas Turbine/Jet Engine (Simple Cycle Operation) | SERC | Summer | 80.1666 | 65 | 1 | 1 | 5110-Lube oil system - general | U1-Forced - Immediate | 300-Gas Turbine/Jet Engine (Simple Cycle Operation)
5110 | Lube oil system - general | Gas Turbine | Auxiliary | U1 | Forced - Immediate | 2024 | Gas | GG | 300 | Gas Turbine/Jet Engine (Simple Cycle Operation) | SERC | Summer | 53826.5 | 105 | 1 | 1 | 5110-Lube oil system - general | U1-Forced - Immediate | 300-Gas Turbine/Jet Engine (Simple Cycle Operation)
5110 | Lube oil system - general | Gas Turbine | Auxiliary | U1 | Forced - Immediate | 2024 | Gas | GG | 300 | Gas Turbine/Jet Engine (Simple Cycle Operation) | WECC | Summer | 97.75 | 69 | 1 | 1 | 5110-Lube oil system - general | U1-Forced - Immediate | 300-Gas Turbine/Jet Engine (Simple Cycle Operation)
5110 | Lube oil system - general | Gas Turbine | Auxiliary | U1 | Forced - Immediate | 2024 | Gas | GG | 300 | Gas Turbine/Jet Engine (Simple Cycle Operation) | WECC | Summer | 220.8333 | 50 | 1 | 1 | 5110-Lube oil system - general | U1-Forced - Immediate | 300-Gas Turbine/Jet Engine (Simple Cycle Operation)
5110 | Lube oil system - general | Gas Turbine | Auxiliary | U1 | Forced - Immediate | 2024 | Gas | GG | 300 | Gas Turbine/Jet Engine (Simple Cycle Operation) | TRE | Summer | 139.0033 | 44.6 | 1 | 1 | 5110-Lube oil system - general | U1-Forced - Immediate | 300-Gas Turbine/Jet Engine (Simple Cycle Operation)
5110 | Lube oil system - general | Gas Turbine | Auxiliary | U1 | Forced - Immediate | 2024 | Gas | GG | 300 | Gas Turbine/Jet Engine (Simple Cycle Operation) | SERC | Summer | 200105.75 | 65 | 1 | 1 | 5110-Lube oil system - general | U1-Forced - Immediate | 300-Gas Turbine/Jet Engine (Simple Cycle Operation)
5110 | Lube oil system - general | Gas Turbine | Auxiliary | U1 | Forced - Immediate | 2024 | Gas | GG | 300 | Gas Turbine/Jet Engine (Simple Cycle Operation) | WECC | Summer | 100 | 50 | 1 | 1 | 5110-Lube oil system - general | U1-Forced - Immediate | 300-Gas Turbine/Jet Engine (Simple Cycle Operation)
5110 | Lube oil system - general | Gas Turbine | Auxiliary | U1 | Forced - Immediate | 2024 | Gas | GG | 300 | Gas Turbine/Jet Engine (Simple Cycle Operation) | WECC | Summer | 612 | 72 | 1 | 1 | 5110-Lube oil system - general | U1-Forced - Immediate | 300-Gas Turbine/Jet Engine (Simple Cycle Operation)
5110 | Lube oil system - general | Gas Turbine | Auxiliary | U1 | Forced - Immediate | 2024 | Gas | GG | 300 | Gas Turbine/Jet Engine (Simple Cycle Operation) | WECC | Summer | 193.05 | 24.75 | 1 | 1 | 5110-Lube oil system - general | U1-Forced - Immediate | 300-Gas Turbine/Jet Engine (Simple Cycle Operation)
5110 | Lube oil system - general | Gas Turbine | Auxiliary | U1 | Forced - Immediate | 2024 | Gas | GG | 300 | Gas Turbine/Jet Engine (Simple Cycle Operation) | MRO | Winter | 11.78 | 58.9 | 1 | 1 | 5110-Lube oil system - general | U1-Forced - Immediate | 300-Gas Turbine/Jet Engine (Simple Cycle Operation)
5110 | Lube oil system - general | Gas Turbine | Auxiliary | U1 | Forced - Immediate | 2024 | Gas | GG | 300 | Gas Turbine/Jet Engine (Simple Cycle Operation) | TRE | Summer | 127.11 | 44.6 | 1 | 1 | 5110-Lube oil system - general | U1-Forced - Immediate | 300-Gas Turbine/Jet Engine (Simple Cycle Operation)
5110 | Lube oil system - general | Gas Turbine | Auxiliary | U1 | Forced - Immediate | 2024 | Gas | GG | 300 | Gas Turbine/Jet Engine (Simple Cycle Operation) | WECC | Summer | 668.052 | 50.61 | 1 | 1 | 5110-Lube oil system - general | U1-Forced - Immediate | 300-Gas Turbine/Jet Engine (Simple Cycle Operation)
5110 | Lube oil system - general | Gas Turbine | Auxiliary | U1 | Forced - Immediate | 2024 | Gas | GG | 300 | Gas Turbine/Jet Engine (Simple Cycle Operation) | WECC | Summer | 771 | 60 | 1 | 1 | 5110-Lube oil system - general | U1-Forced - Immediate | 300-Gas Turbine/Jet Engine (Simple Cycle Operation)
5110 | Lube oil system - general | Gas Turbine | Auxiliary | U1 | Forced - Immediate | 2024 | Gas | GG | 300 | Gas Turbine/Jet Engine (Simple Cycle Operation) | WECC | Winter | 89.1667 | 50 | 1 | 1 | 5110-Lube oil system - general | U1-Forced - Immediate | 300-Gas Turbine/Jet Engine (Simple Cycle Operation)
5110 | Lube oil system - general | Gas Turbine | Auxiliary | U1 | Forced - Immediate | 2024 | Gas | GG | 300 | Gas Turbine/Jet Engine (Simple Cycle Operation) | WECC | Summer | 137.5 | 50 | 1 | 1 | 5110-Lube oil system - general | U1-Forced - Immediate | 300-Gas Turbine/Jet Engine (Simple Cycle Operation)
5110 | Lube oil system - general | Gas Turbine | Auxiliary | U1 | Forced - Immediate | 2024 | Gas | GG | 300 | Gas Turbine/Jet Engine (Simple Cycle Operation) | TRE | Winter | 96.28 | 49.8 | 1 | 1 | 5110-Lube oil system - general | U1-Forced - Immediate | 300-Gas Turbine/Jet Engine (Simple Cycle Operation)
5110 | Lube oil system - general | Gas Turbine | Auxiliary | U1 | Forced - Immediate | 2024 | Gas | GG | 300 | Gas Turbine/Jet Engine (Simple Cycle Operation) | MRO | Summer | 2391.1333 | 89 | 1 | 1 | 5110-Lube oil system - general | U1-Forced - Immediate | 300-Gas Turbine/Jet Engine (Simple Cycle Operation)
5110 | Lube oil system - general | Gas Turbine | Auxiliary | U1 | Forced - Immediate | 2024 | Gas | GG | 300 | Gas Turbine/Jet Engine (Simple Cycle Operation) | WECC | Winter | 164.71 | 27.3 | 1 | 1 | 5110-Lube oil system - general | U1-Forced - Immediate | 300-Gas Turbine/Jet Engine (Simple Cycle Operation)
5110 | Lube oil system - general | Gas Turbine | Auxiliary | U1 | Forced - Immediate | 2024 | Gas | GG | 300 | Gas Turbine/Jet Engine (Simple Cycle Operation) | RFC | Summer | 321.8916 | 53.5 | 1 | 1 | 5110-Lube oil system - general | U1-Forced - Immediate | 300-Gas Turbine/Jet Engine (Simple Cycle Operation)
5110 | Lube oil system - general | Gas Turbine | Auxiliary | U1 | Forced - Immediate | 2024 | Gas | GG | 300 | Gas Turbine/Jet Engine (Simple Cycle Operation) | WECC | Winter | 180 | 40 | 1 | 1 | 5110-Lube oil system - general | U1-Forced - Immediate | 300-Gas Turbine/Jet Engine (Simple Cycle Operation)
5110 | Lube oil system - general | Gas Turbine | Auxiliary | U1 | Forced - Immediate | 2024 | Gas | GG | 300 | Gas Turbine/Jet Engine (Simple Cycle Operation) | WECC | Winter | 40 | 50 | 1 | 1 | 5110-Lube oil system - general | U1-Forced - Immediate | 300-Gas Turbine/Jet Engine (Simple Cycle Operation)
5110 | Lube oil system - general | Gas Turbine | Auxiliary | U1 | Forced - Immediate | 2024 | Gas | GG | 300 | Gas Turbine/Jet Engine (Simple Cycle Operation) | SERC | Winter | 219.785 | 116.7 | 1 | 1 | 5110-Lube oil system - general | U1-Forced - Immediate | 300-Gas Turbine/Jet Engine (Simple Cycle Operation)
5110 | Lube oil system - general | Gas Turbine | Auxiliary | U1 | Forced - Immediate | 2024 | Gas | GG | 300 | Gas Turbine/Jet Engine (Simple Cycle Operation) | WECC | Summer | 439.1667 | 50 | 1 | 1 | 5110-Lube oil system - general | U1-Forced - Immediate | 300-Gas Turbine/Jet Engine (Simple Cycle Operation)
5110 | Lube oil system - general | Gas Turbine | Auxiliary | U1 | Forced - Immediate | 2024 | Oil | DI | 300 | Gas Turbine/Jet Engine (Simple Cycle Operation) | SERC | Off-Peak | 129.36 | 61.6 | 1 | 1 | 5110-Lube oil system - general | U1-Forced - Immediate | 300-Gas Turbine/Jet Engine (Simple Cycle Operation)
5110 | Lube oil system - general | Gas Turbine | Auxiliary | U1 | Forced - Immediate | 2024 | Gas | GG | 300 | Gas Turbine/Jet Engine (Simple Cycle Operation) | SERC | Winter | 262.3 | 43 | 1 | 1 | 5110-Lube oil system - general | U1-Forced - Immediate | 300-Gas Turbine/Jet Engine (Simple Cycle Operation)
5110 | Lube oil system - general | Gas Turbine | Auxiliary | U1 | Forced - Immediate | 2024 | Gas | GG | 300 | Gas Turbine/Jet Engine (Simple Cycle Operation) | WECC | Winter | 1311.2 | 88 | 1 | 1 | 5110-Lube oil system - general | U1-Forced - Immediate | 300-Gas Turbine/Jet Engine (Simple Cycle Operation)
5110 | Lube oil system - general | Gas Turbine | Auxiliary | U1 | Forced - Immediate | 2024 | Gas | GG | 300 | Gas Turbine/Jet Engine (Simple Cycle Operation) | MRO | Summer | 783.75 | 165 | 1 | 1 | 5110-Lube oil system - general | U1-Forced - Immediate | 300-Gas Turbine/Jet Engine (Simple Cycle Operation)
5110 | Lube oil system - general | Gas Turbine | Auxiliary | U1 | Forced - Immediate | 2024 | Oil | DI | 300 | Gas Turbine/Jet Engine (Simple Cycle Operation) | NPCC | Off-Peak | 155.23 | 98.04 | 1 | 1 | 5110-Lube oil system - general | U1-Forced - Immediate | 300-Gas Turbine/Jet Engine (Simple Cycle Operation)
5110 | Lube oil system - general | Gas Turbine | Auxiliary | U1 | Forced - Immediate | 2024 | Oil | DI | 300 | Gas Turbine/Jet Engine (Simple Cycle Operation) | SERC | Off-Peak | 628.32 | 61.6 | 1 | 1 | 5110-Lube oil system - general | U1-Forced - Immediate | 300-Gas Turbine/Jet Engine (Simple Cycle Operation)
5110 | Lube oil system - general | Gas Turbine | Auxiliary | U1 | Forced - Immediate | 2024 | Gas | GG | 300 | Gas Turbine/Jet Engine (Simple Cycle Operation) | TRE | Winter | 2025.3333 | 80 | 1 | 1 | 5110-Lube oil system - general | U1-Forced - Immediate | 300-Gas Turbine/Jet Engine (Simple Cycle Operation)
5110 | Lube oil system - general | Gas Turbine | Auxiliary | U1 | Forced - Immediate | 2024 | Gas | GG | 300 | Gas Turbine/Jet Engine (Simple Cycle Operation) | MRO | Summer | 1210.395 | 58.9 | 1 | 1 | 5110-Lube oil system - general | U1-Forced - Immediate | 300-Gas Turbine/Jet Engine (Simple Cycle Operation)
5110 | Lube oil system - general | Gas Turbine | Auxiliary | U1 | Forced - Immediate | 2024 | Oil | DI | 300 | Gas Turbine/Jet Engine (Simple Cycle Operation) | NPCC | Off-Peak | 415.036 | 98.04 | 1 | 1 | 5110-Lube oil system - general | U1-Forced - Immediate | 300-Gas Turbine/Jet Engine (Simple Cycle Operation)
5110 | Lube oil system - general | Gas Turbine | Auxiliary | U1 | Forced - Immediate | 2024 | Oil | DI | 300 | Gas Turbine/Jet Engine (Simple Cycle Operation) | SERC | Off-Peak | 5382 | 46 | 1 | 1 | 5110-Lube oil system - general | U1-Forced - Immediate | 300-Gas Turbine/Jet Engine (Simple Cycle Operation)
5110 | Lube oil system - general | Gas Turbine | Auxiliary | U1 | Forced - Immediate | 2024 | Gas | GG | 300 | Gas Turbine/Jet Engine (Simple Cycle Operation) | SERC | Winter | 14995.9332 | 185.9 | 1 | 1 | 5110-Lube oil system - general | U1-Forced - Immediate | 300-Gas Turbine/Jet Engine (Simple Cycle Operation)
5110 | Lube oil system - general | Gas Turbine | Auxiliary | U1 | Forced - Immediate | 2024 | Gas | GG | 300 | Gas Turbine/Jet Engine (Simple Cycle Operation) | MRO | Summer | 9171.45 | 89 | 1 | 1 | 5110-Lube oil system - general | U1-Forced - Immediate | 300-Gas Turbine/Jet Engine (Simple Cycle Operation)
5110 | Lube oil system - general | Gas Turbine | Auxiliary | U1 | Forced - Immediate | 2024 | Oil | DI | 300 | Gas Turbine/Jet Engine (Simple Cycle Operation) | NPCC | Off-Peak | 679.4 | 79 | 1 | 1 | 5110-Lube oil system - general | U1-Forced - Immediate | 300-Gas Turbine/Jet Engine (Simple Cycle Operation)
5110 | Lube oil system - general | Gas Turbine | Auxiliary | U1 | Forced - Immediate | 2024 | Oil | DI | 300 | Gas Turbine/Jet Engine (Simple Cycle Operation) | MRO | Winter | 22295.8166 | 49 | 1 | 1 | 5110-Lube oil system - general | U1-Forced - Immediate | 300-Gas Turbine/Jet Engine (Simple Cycle Operation)
5110 | Lube oil system - general | Gas Turbine | Auxiliary | U1 | Forced - Immediate | 2024 | Oil | DI | 300 | Gas Turbine/Jet Engine (Simple Cycle Operation) | NPCC | Off-Peak | 9.804 | 98.04 | 1 | 1 | 5110-Lube oil system - general | U1-Forced - Immediate | 300-Gas Turbine/Jet Engine (Simple Cycle Operation)
5110 | Lube oil system - general | Gas Turbine | Auxiliary | U1 | Forced - Immediate | 2024 | Gas | GG | 300 | Gas Turbine/Jet Engine (Simple Cycle Operation) | WECC | Summer | 17770.0145 | 50.61 | 1 | 1 | 5110-Lube oil system - general | U1-Forced - Immediate | 300-Gas Turbine/Jet Engine (Simple Cycle Operation)
5110 | Lube oil system - general | Gas Turbine | Auxiliary | U1 | Forced - Immediate | 2024 | Oil | DI | 300 | Gas Turbine/Jet Engine (Simple Cycle Operation) | NPCC | Off-Peak | 700.986 | 98.04 | 1 | 1 | 5110-Lube oil system - general | U1-Forced - Immediate | 300-Gas Turbine/Jet Engine (Simple Cycle Operation)
5110 | Lube oil system - general | Gas Turbine | Auxiliary | U1 | Forced - Immediate | 2024 | Gas | GG | 300 | Gas Turbine/Jet Engine (Simple Cycle Operation) | MRO | Winter | 7.8533 | 58.9 | 1 | 1 | 5110-Lube oil system - general | U1-Forced - Immediate | 300-Gas Turbine/Jet Engine (Simple Cycle Operation)
5110 | Lube oil system - general | Gas Turbine | Auxiliary | U1 | Forced - Immediate | 2024 | Oil | DI | 300 | Gas Turbine/Jet Engine (Simple Cycle Operation) | NPCC | Off-Peak | 35.9479 | 98.04 | 1 | 1 | 5110-Lube oil system - general | U1-Forced - Immediate | 300-Gas Turbine/Jet Engine (Simple Cycle Operation)
5110 | Lube oil system - general | Gas Turbine | Auxiliary | U1 | Forced - Immediate | 2024 | Gas | GG | 300 | Gas Turbine/Jet Engine (Simple Cycle Operation) | SERC | Winter | 25.8333 | 62 | 1 | 1 | 5110-Lube oil system - general | U1-Forced - Immediate | 300-Gas Turbine/Jet Engine (Simple Cycle Operation)
5110 | Lube oil system - general | Gas Turbine | Auxiliary | U1 | Forced - Immediate | 2024 | Oil | DI | 300 | Gas Turbine/Jet Engine (Simple Cycle Operation) | NPCC | Summer | 54.56 | 17.6 | 1 | 1 | 5110-Lube oil system - general | U1-Forced - Immediate | 300-Gas Turbine/Jet Engine (Simple Cycle Operation)
5110 | Lube oil system - general | Gas Turbine | Auxiliary | U1 | Forced - Immediate | 2024 | Gas | GG | 300 | Gas Turbine/Jet Engine (Simple Cycle Operation) | SERC | Winter | 94.5533 | 109.1 | 1 | 1 | 5110-Lube oil system - general | U1-Forced - Immediate | 300-Gas Turbine/Jet Engine (Simple Cycle Operation)
5110 | Lube oil system - general | Gas Turbine | Auxiliary | U1 | Forced - Immediate | 2024 | Oil | DI | 300 | Gas Turbine/Jet Engine (Simple Cycle Operation) | NPCC | Off-Peak | 225.492 | 98.04 | 1 | 1 | 5110-Lube oil system - general | U1-Forced - Immediate | 300-Gas Turbine/Jet Engine (Simple Cycle Operation)
5110 | Lube oil system - general | Gas Turbine | Auxiliary | U1 | Forced - Immediate | 2024 | Gas | GG | 300 | Gas Turbine/Jet Engine (Simple Cycle Operation) | MRO | Winter | 139 | 60 | 1 | 1 | 5110-Lube oil system - general | U1-Forced - Immediate | 300-Gas Turbine/Jet Engine (Simple Cycle Operation)
5110 | Lube oil system - general | Gas Turbine | Auxiliary | U1 | Forced - Immediate | 2024 | Oil | DI | 300 | Gas Turbine/Jet Engine (Simple Cycle Operation) | WECC | Winter | 321.75 | 55 | 1 | 1 | 5110-Lube oil system - general | U1-Forced - Immediate | 300-Gas Turbine/Jet Engine (Simple Cycle Operation)
5110 | Lube oil system - general | Gas Turbine | Auxiliary | U1 | Forced - Immediate | 2024 | Gas | GG | 300 | Gas Turbine/Jet Engine (Simple Cycle Operation) | RFC | Winter | 276.4166 | 53.5 | 1 | 1 | 5110-Lube oil system - general | U1-Forced - Immediate | 300-Gas Turbine/Jet Engine (Simple Cycle Operation)
5110 | Lube oil system - general | Gas Turbine | Auxiliary | U1 | Forced - Immediate | 2024 | Oil | DI | 300 | Gas Turbine/Jet Engine (Simple Cycle Operation) | NPCC | Off-Peak | 259.806 | 98.04 | 1 | 1 | 5110-Lube oil system - general | U1-Forced - Immediate | 300-Gas Turbine/Jet Engine (Simple Cycle Operation)
5110 | Lube oil system - general | Gas Turbine | Auxiliary | U1 | Forced - Immediate | 2024 | Gas | GG | 300 | Gas Turbine/Jet Engine (Simple Cycle Operation) | MRO | Winter | 813 | 60 | 1 | 1 | 5110-Lube oil system - general | U1-Forced - Immediate | 300-Gas Turbine/Jet Engine (Simple Cycle Operation)
5110 | Lube oil system - general | Gas Turbine | Auxiliary | U1 | Forced - Immediate | 2024 | Oil | OO | 300 | Gas Turbine/Jet Engine (Simple Cycle Operation) | RFC | Winter | 2631.5833 | 23 | 1 | 1 | 5110-Lube oil system - general | U1-Forced - Immediate | 300-Gas Turbine/Jet Engine (Simple Cycle Operation)
5110 | Lube oil system - general | Gas Turbine | Auxiliary | U1 | Forced - Immediate | 2024 | Gas | GG | 300 | Gas Turbine/Jet Engine (Simple Cycle Operation) | WECC | Winter | 1467.3333 | 62 | 1 | 1 | 5110-Lube oil system - general | U1-Forced - Immediate | 300-Gas Turbine/Jet Engine (Simple Cycle Operation)
5110 | Lube oil system - general | Gas Turbine | Auxiliary | U1 | Forced - Immediate | 2024 | Oil | DI | 300 | Gas Turbine/Jet Engine (Simple Cycle Operation) | NPCC | Off-Peak | 720.594 | 98.04 | 1 | 1 | 5110-Lube oil system - general | U1-Forced - Immediate | 300-Gas Turbine/Jet Engine (Simple Cycle Operation)
5110 | Lube oil system - general | Gas Turbine | Auxiliary | U1 | Forced - Immediate | 2024 | Oil | DI | 300 | Gas Turbine/Jet Engine (Simple Cycle Operation) | NPCC | Off-Peak | 658.5019 | 98.04 | 1 | 1 | 5110-Lube oil system - general | U1-Forced - Immediate | 300-Gas Turbine/Jet Engine (Simple Cycle Operation)
5110 | Lube oil system - general | Gas Turbine | Auxiliary | U3 | Forced - Postponed | 2024 | Gas | GG | 300 | Gas Turbine/Jet Engine (Simple Cycle Operation) | WECC | Summer | 46.6666 | 40 | 1 | 1 | 5110-Lube oil system - general | U3-Forced - Postponed | 300-Gas Turbine/Jet Engine (Simple Cycle Operation)
5110 | Lube oil system - general | Gas Turbine | Auxiliary | U1 | Forced - Immediate | 2024 | Oil | DI | 300 | Gas Turbine/Jet Engine (Simple Cycle Operation) | SERC | Off-Peak | 900 | 45 | 1 | 1 | 5110-Lube oil system - general | U1-Forced - Immediate | 300-Gas Turbine/Jet Engine (Simple Cycle Operation)
5110 | Lube oil system - general | Gas Turbine | Auxiliary | U1 | Forced - Immediate | 2024 | Oil | DI | 300 | Gas Turbine/Jet Engine (Simple Cycle Operation) | RFC | Summer | 28.0866 | 76.6 | 1 | 1 | 5110-Lube oil system - general | U1-Forced - Immediate | 300-Gas Turbine/Jet Engine (Simple Cycle Operation)
5110 | Lube oil system - general | Gas Turbine | Auxiliary | U1 | Forced - Immediate | 2024 | Oil | DI | 300 | Gas Turbine/Jet Engine (Simple Cycle Operation) | SERC | Off-Peak | 1080 | 45 | 1 | 1 | 5110-Lube oil system - general | U1-Forced - Immediate | 300-Gas Turbine/Jet Engine (Simple Cycle Operation)
5110 | Lube oil system - general | Gas Turbine | Auxiliary | U1 | Forced - Immediate | 2024 | Oil | DI | 300 | Gas Turbine/Jet Engine (Simple Cycle Operation) | WECC | Summer | 155.8333 | 55 | 1 | 1 | 5110-Lube oil system - general | U1-Forced - Immediate | 300-Gas Turbine/Jet Engine (Simple Cycle Operation)
5110 | Lube oil system - general | Gas Turbine | Auxiliary | U1 | Forced - Immediate | 2024 | Oil | DI | 300 | Gas Turbine/Jet Engine (Simple Cycle Operation) | NPCC | Summer | 13.2583 | 18.5 | 1 | 1 | 5110-Lube oil system - general | U1-Forced - Immediate | 300-Gas Turbine/Jet Engine (Simple Cycle Operation)
5110 | Lube oil system - general | Gas Turbine | Auxiliary | U1 | Forced - Immediate | 2024 | Oil | DI | 300 | Gas Turbine/Jet Engine (Simple Cycle Operation) | RFC | Summer | 28.125 | 22.5 | 1 | 1 | 5110-Lube oil system - general | U1-Forced - Immediate | 300-Gas Turbine/Jet Engine (Simple Cycle Operation)
5110 | Lube oil system - general | Gas Turbine | Auxiliary | U1 | Forced - Immediate | 2024 | Oil | DI | 300 | Gas Turbine/Jet Engine (Simple Cycle Operation) | WECC | Summer | 512.4166 | 55 | 1 | 1 | 5110-Lube oil system - general | U1-Forced - Immediate | 300-Gas Turbine/Jet Engine (Simple Cycle Operation)
5110 | Lube oil system - general | Gas Turbine | Auxiliary | U1 | Forced - Immediate | 2024 | Oil | DI | 300 | Gas Turbine/Jet Engine (Simple Cycle Operation) | WECC | Winter | 220 | 55 | 1 | 1 | 5110-Lube oil system - general | U1-Forced - Immediate | 300-Gas Turbine/Jet Engine (Simple Cycle Operation)
5110 | Lube oil system - general | NULL | NULL | U1 | Forced - Immediate | 2024 | Gas | GG | 361 | Gas Turbine/Jet Engine with HSRG | WECC | Summer | 4353.2833 | 74.5 | 1 | 1 | 5110-Lube oil system - general | U1-Forced - Immediate | 361-Gas Turbine/Jet Engine with HSRG
5110 | Lube oil system - general | NULL | NULL | U1 | Forced - Immediate | 2024 | Gas | GG | 361 | Gas Turbine/Jet Engine with HSRG | SERC | Summer | 476 | 70 | 1 | 1 | 5110-Lube oil system - general | U1-Forced - Immediate | 361-Gas Turbine/Jet Engine with HSRG
5110 | Lube oil system - general | NULL | NULL | U1 | Forced - Immediate | 2024 | Gas | GG | 361 | Gas Turbine/Jet Engine with HSRG | WECC | Summer | 96.3666 | 49 | 1 | 1 | 5110-Lube oil system - general | U1-Forced - Immediate | 361-Gas Turbine/Jet Engine with HSRG
5110 | Lube oil system - general | NULL | NULL | U1 | Forced - Immediate | 2024 | Gas | GG | 361 | Gas Turbine/Jet Engine with HSRG | WECC | Off-Peak | 9609.2583 | 74.5 | 1 | 1 | 5110-Lube oil system - general | U1-Forced - Immediate | 361-Gas Turbine/Jet Engine with HSRG
5110 | Lube oil system - general | NULL | NULL | U1 | Forced - Immediate | 2024 | Gas | GG | 361 | Gas Turbine/Jet Engine with HSRG | WECC | Summer | 204.9833 | 49 | 1 | 1 | 5110-Lube oil system - general | U1-Forced - Immediate | 361-Gas Turbine/Jet Engine with HSRG
5110 | Lube oil system - general | NULL | NULL | U1 | Forced - Immediate | 2024 | Gas | GG | 361 | Gas Turbine/Jet Engine with HSRG | WECC | Summer | 7128.6833 | 49 | 1 | 1 | 5110-Lube oil system - general | U1-Forced - Immediate | 361-Gas Turbine/Jet Engine with HSRG
5110 | Lube oil system - general | Gas Turbine | Auxiliary | U1 | Forced - Immediate | 2024 | Gas | GG | 800 | Miscellaneous | SERC | Summer | 118212.2666 | 64 | 1 | 1 | 5110-Lube oil system - general | U1-Forced - Immediate | 800-Miscellaneous
5110 | Lube oil system - general | Gas Turbine | Auxiliary | U1 | Forced - Immediate | 2024 | Gas | GG | 800 | Miscellaneous | SERC | Summer | 1500.8 | 64 | 1 | 1 | 5110-Lube oil system - general | U1-Forced - Immediate | 800-Miscellaneous
5110 | Lube oil system - general | Gas Turbine | Auxiliary | D1 | Forced - Immediate | 2024 | Gas | GG | 850 | Combined Cycle Block | SERC | Summer | 0.79163 | 47.5 | 1 | 1 | 5110-Lube oil system - general | D1-Forced - Immediate | 850-Combined Cycle Block
5110 | Lube oil system - general | Gas Turbine | Auxiliary | D1 | Forced - Immediate | 2024 | Gas | GG | 850 | Combined Cycle Block | SERC | Off-Peak | 83.125 | 47.5 | 1 | 1 | 5110-Lube oil system - general | D1-Forced - Immediate | 850-Combined Cycle Block
5110 | Lube oil system - general | Gas Turbine | Auxiliary | D1 | Forced - Immediate | 2024 | Gas | GG | 850 | Combined Cycle Block | RFC | Off-Peak | 442.3832 | 139.7 | 1 | 1 | 5110-Lube oil system - general | D1-Forced - Immediate | 850-Combined Cycle Block
5110 | Lube oil system - general | Gas Turbine | Auxiliary | D1 | Forced - Immediate | 2024 | Gas | GG | 850 | Combined Cycle Block | RFC | Off-Peak | 227.855 | 59.7 | 1 | 1 | 5110-Lube oil system - general | D1-Forced - Immediate | 850-Combined Cycle Block
5110 | Lube oil system - general | Gas Turbine | Auxiliary | D1 | Forced - Immediate | 2024 | Gas | GG | 850 | Combined Cycle Block | RFC | Summer | 465.8332 | 325 | 1 | 1 | 5110-Lube oil system - general | D1-Forced - Immediate | 850-Combined Cycle Block
5110 | Lube oil system - general | Gas Turbine | Auxiliary | D1 | Forced - Immediate | 2024 | Gas | GG | 850 | Combined Cycle Block | RFC | Winter | 1520 | 100 | 1 | 1 | 5110-Lube oil system - general | D1-Forced - Immediate | 850-Combined Cycle Block
5110 | Lube oil system - general | Gas Turbine | Auxiliary | D1 | Forced - Immediate | 2024 | Gas | GG | 850 | Combined Cycle Block | SERC | Summer | 1926.0733 | 104.3 | 1 | 1 | 5110-Lube oil system - general | D1-Forced - Immediate | 850-Combined Cycle Block
5110 | Lube oil system - general | Gas Turbine | Auxiliary | D1 | Forced - Immediate | 2024 | Gas | GG | 850 | Combined Cycle Block | RFC | Winter | 965 | 100 | 1 | 1 | 5110-Lube oil system - general | D1-Forced - Immediate | 850-Combined Cycle Block
5110 | Lube oil system - general | Gas Turbine | Auxiliary | D1 | Forced - Immediate | 2024 | Gas | GG | 850 | Combined Cycle Block | WECC | Winter | 690.0483 | 28.3 | 1 | 1 | 5110-Lube oil system - general | D1-Forced - Immediate | 850-Combined Cycle Block
5110 | Lube oil system - general | Gas Turbine | Auxiliary | SF | Startup Failure | 2024 | Gas | GG | 850 | Combined Cycle Block | WECC | Off-Peak | 580.8333 | 85 | 1 | 1 | 5110-Lube oil system - general | SF-Startup Failure | 850-Combined Cycle Block
5110 | Lube oil system - general | Gas Turbine | Auxiliary | D1 | Forced - Immediate | 2024 | Gas | GG | 850 | Combined Cycle Block | SERC | Summer | 3420 | 47.5 | 1 | 1 | 5110-Lube oil system - general | D1-Forced - Immediate | 850-Combined Cycle Block
5110 | Lube oil system - general | Gas Turbine | Auxiliary | U1 | Forced - Immediate | 2024 | Gas | GG | 850 | Combined Cycle Block | WECC | Off-Peak | 4488 | 510 | 1 | 1 | 5110-Lube oil system - general | U1-Forced - Immediate | 850-Combined Cycle Block
5110 | Lube oil system - general | Gas Turbine | Auxiliary | U1 | Forced - Immediate | 2024 | Gas | GG | 850 | Combined Cycle Block | WECC | Off-Peak | 80068.5833 | 85 | 1 | 1 | 5110-Lube oil system - general | U1-Forced - Immediate | 850-Combined Cycle Block
5110 | Lube oil system - general | Gas Turbine | Auxiliary | SF | Startup Failure | 2024 | Gas | GG | 850 | Combined Cycle Block | NPCC | Summer | 2003.2332 | 316.3 | 1 | 1 | 5110-Lube oil system - general | SF-Startup Failure | 850-Combined Cycle Block
5110 | Lube oil system - general | Gas Turbine | Auxiliary | D1 | Forced - Immediate | 2024 | Gas | GG | 850 | Combined Cycle Block | NPCC | Winter | 431.6666 | 103.6 | 1 | 1 | 5110-Lube oil system - general | D1-Forced - Immediate | 850-Combined Cycle Block
5110 | Lube oil system - general | Gas Turbine | Auxiliary | U1 | Forced - Immediate | 2024 | Gas | GG | 850 | Combined Cycle Block | WECC | Off-Peak | 4713.9666 | 103 | 1 | 1 | 5110-Lube oil system - general | U1-Forced - Immediate | 850-Combined Cycle Block
5110 | Lube oil system - general | Gas Turbine | Auxiliary | U1 | Forced - Immediate | 2024 | Gas | GG | 850 | Combined Cycle Block | WECC | Off-Peak | 1789.25 | 85 | 1 | 1 | 5110-Lube oil system - general | U1-Forced - Immediate | 850-Combined Cycle Block
5110 | Lube oil system - general | Gas Turbine | Auxiliary | U1 | Forced - Immediate | 2024 | Gas | GG | 850 | Combined Cycle Block | TRE | Off-Peak | 384.1332 | 268 | 1 | 1 | 5110-Lube oil system - general | U1-Forced - Immediate | 850-Combined Cycle Block
5110 | Lube oil system - general | Gas Turbine | Auxiliary | U1 | Forced - Immediate | 2024 | Gas | GG | 850 | Combined Cycle Block | WECC | Off-Peak | 71401.4166 | 85 | 1 | 1 | 5110-Lube oil system - general | U1-Forced - Immediate | 850-Combined Cycle Block
5110 | Lube oil system - general | Gas Turbine | Auxiliary | U1 | Forced - Immediate | 2024 | Gas | GG | 850 | Combined Cycle Block | NPCC | Off-Peak | 27950.2 | 244 | 1 | 1 | 5110-Lube oil system - general | U1-Forced - Immediate | 850-Combined Cycle Block
5110 | Lube oil system - general | Gas Turbine | Auxiliary | U1 | Forced - Immediate | 2024 | Gas | GG | 850 | Combined Cycle Block | TRE | Winter | 2015 | 260 | 1 | 1 | 5110-Lube oil system - general | U1-Forced - Immediate | 850-Combined Cycle Block
5110 | Lube oil system - general | Gas Turbine | Auxiliary | U2 | Forced - Delayed | 2024 | Gas | GG | 850 | Combined Cycle Block | WECC | Off-Peak | 167.1666 | 85 | 1 | 1 | 5110-Lube oil system - general | U2-Forced - Delayed | 850-Combined Cycle Block
5110 | Lube oil system - general | Gas Turbine | Auxiliary | U2 | Forced - Delayed | 2024 | Gas | GG | 850 | Combined Cycle Block | WECC | Off-Peak | 252.1666 | 85 | 1 | 1 | 5110-Lube oil system - general | U2-Forced - Delayed | 850-Combined Cycle Block
5110 | Lube oil system - general | Gas Turbine | Auxiliary | SF | Startup Failure | 2024 | Gas | GG | 851 | CC GT units | WECC | Summer | 961.2 | 72 | 1 | 1 | 5110-Lube oil system - general | SF-Startup Failure | 851-CC GT units
5110 | Lube oil system - general | Gas Turbine | Auxiliary | SF | Startup Failure | 2024 | Gas | GG | 851 | CC GT units | WECC | Summer | 24.75 | 55 | 1 | 1 | 5110-Lube oil system - general | SF-Startup Failure | 851-CC GT units
5110 | Lube oil system - general | Gas Turbine | Auxiliary | U1 | Forced - Immediate | 2024 | Gas | GG | 851 | CC GT units | RFC | Off-Peak | 2717 | 260 | 1 | 1 | 5110-Lube oil system - general | U1-Forced - Immediate | 851-CC GT units
5110 | Lube oil system - general | Gas Turbine | Auxiliary | U1 | Forced - Immediate | 2024 | Gas | GG | 851 | CC GT units | RFC | Winter | 302.4 | 126 | 1 | 1 | 5110-Lube oil system - general | U1-Forced - Immediate | 851-CC GT units
5110 | Lube oil system - general | Gas Turbine | Auxiliary | U1 | Forced - Immediate | 2024 | Gas | GG | 851 | CC GT units | SERC | Off-Peak | 71.68 | 71.68 | 1 | 1 | 5110-Lube oil system - general | U1-Forced - Immediate | 851-CC GT units
5110 | Lube oil system - general | Gas Turbine | Auxiliary | U1 | Forced - Immediate | 2024 | Gas | GG | 851 | CC GT units | WECC | Off-Peak | 306.5332 | 152 | 1 | 1 | 5110-Lube oil system - general | U1-Forced - Immediate | 851-CC GT units
5110 | Lube oil system - general | Gas Turbine | Auxiliary | U1 | Forced - Immediate | 2024 | Gas | GG | 851 | CC GT units | WECC | Summer | 77.9166 | 55 | 1 | 1 | 5110-Lube oil system - general | U1-Forced - Immediate | 851-CC GT units
5110 | Lube oil system - general | Gas Turbine | Auxiliary | U1 | Forced - Immediate | 2024 | Gas | GG | 851 | CC GT units | TRE | Winter | 1145.0666 | 152 | 1 | 1 | 5110-Lube oil system - general | U1-Forced - Immediate | 851-CC GT units
5110 | Lube oil system - general | Gas Turbine | Auxiliary | U1 | Forced - Immediate | 2024 | Gas | GG | 851 | CC GT units | NPCC | Off-Peak | 583.95 | 229 | 1 | 1 | 5110-Lube oil system - general | U1-Forced - Immediate | 851-CC GT units
5110 | Lube oil system - general | Gas Turbine | Auxiliary | U1 | Forced - Immediate | 2024 | Gas | GG | 851 | CC GT units | SERC | Off-Peak | 322.56 | 71.68 | 1 | 1 | 5110-Lube oil system - general | U1-Forced - Immediate | 851-CC GT units
5110 | Lube oil system - general | Gas Turbine | Auxiliary | U1 | Forced - Immediate | 2024 | Gas | GG | 851 | CC GT units | NPCC | Summer | 474.93 | 158.31 | 1 | 1 | 5110-Lube oil system - general | U1-Forced - Immediate | 851-CC GT units
5110 | Lube oil system - general | Gas Turbine | Auxiliary | U1 | Forced - Immediate | 2024 | Gas | GG | 851 | CC GT units | SERC | Off-Peak | 3114 | 173 | 1 | 1 | 5110-Lube oil system - general | U1-Forced - Immediate | 851-CC GT units
5110 | Lube oil system - general | Gas Turbine | Auxiliary | U1 | Forced - Immediate | 2024 | Gas | GG | 851 | CC GT units | SERC | Off-Peak | 614.25 | 189 | 1 | 1 | 5110-Lube oil system - general | U1-Forced - Immediate | 851-CC GT units
5110 | Lube oil system - general | Gas Turbine | Auxiliary | U1 | Forced - Immediate | 2024 | Gas | GG | 851 | CC GT units | SERC | Off-Peak | 25232.5333 | 187 | 1 | 1 | 5110-Lube oil system - general | U1-Forced - Immediate | 851-CC GT units
5110 | Lube oil system - general | Gas Turbine | Auxiliary | U1 | Forced - Immediate | 2024 | Gas | GG | 851 | CC GT units | WECC | Winter | 1183 | 35 | 1 | 1 | 5110-Lube oil system - general | U1-Forced - Immediate | 851-CC GT units
5110 | Lube oil system - general | Gas Turbine | Auxiliary | U1 | Forced - Immediate | 2024 | Gas | GG | 851 | CC GT units | WECC | Off-Peak | 46411.4165 | 181 | 1 | 1 | 5110-Lube oil system - general | U1-Forced - Immediate | 851-CC GT units
5110 | Lube oil system - general | Gas Turbine | Auxiliary | U1 | Forced - Immediate | 2024 | Gas | GG | 851 | CC GT units | WECC | Off-Peak | 2230.9333 | 178 | 1 | 1 | 5110-Lube oil system - general | U1-Forced - Immediate | 851-CC GT units
5110 | Lube oil system - general | Gas Turbine | Auxiliary | U1 | Forced - Immediate | 2024 | Gas | GG | 851 | CC GT units | WECC | Summer | 7523.6333 | 71 | 1 | 1 | 5110-Lube oil system - general | U1-Forced - Immediate | 851-CC GT units
5110 | Lube oil system - general | Gas Turbine | Auxiliary | U1 | Forced - Immediate | 2024 | Gas | GG | 851 | CC GT units | SERC | Off-Peak | 24961.3833 | 187 | 1 | 1 | 5110-Lube oil system - general | U1-Forced - Immediate | 851-CC GT units
5110 | Lube oil system - general | Gas Turbine | Auxiliary | U1 | Forced - Immediate | 2024 | Gas | GG | 851 | CC GT units | RFC | Winter | 27.2999 | 126 | 1 | 1 | 5110-Lube oil system - general | U1-Forced - Immediate | 851-CC GT units
5110 | Lube oil system - general | Gas Turbine | Auxiliary | U1 | Forced - Immediate | 2024 | Gas | GG | 851 | CC GT units | SERC | Off-Peak | 36143.0999 | 189 | 1 | 1 | 5110-Lube oil system - general | U1-Forced - Immediate | 851-CC GT units
5110 | Lube oil system - general | Gas Turbine | Auxiliary | U1 | Forced - Immediate | 2024 | Gas | GG | 851 | CC GT units | RFC | Winter | 75.6 | 126 | 1 | 1 | 5110-Lube oil system - general | U1-Forced - Immediate | 851-CC GT units
5110 | Lube oil system - general | Gas Turbine | Auxiliary | U1 | Forced - Immediate | 2024 | Gas | GG | 851 | CC GT units | SERC | Summer | 250.88 | 71.68 | 1 | 1 | 5110-Lube oil system - general | U1-Forced - Immediate | 851-CC GT units
5110 | Lube oil system - general | Gas Turbine | Auxiliary | U1 | Forced - Immediate | 2024 | Gas | GG | 851 | CC GT units | TRE | Winter | 1274.5833 | 175 | 1 | 1 | 5110-Lube oil system - general | U1-Forced - Immediate | 851-CC GT units
5110 | Lube oil system - general | Gas Turbine | Auxiliary | U1 | Forced - Immediate | 2024 | Gas | GG | 851 | CC GT units | SERC | Summer | 25206.2999 | 189 | 1 | 1 | 5110-Lube oil system - general | U1-Forced - Immediate | 851-CC GT units
5110 | Lube oil system - general | Gas Turbine | Auxiliary | U1 | Forced - Immediate | 2024 | Gas | GG | 851 | CC GT units | WECC | Winter | 8993.3332 | 152 | 1 | 1 | 5110-Lube oil system - general | U1-Forced - Immediate | 851-CC GT units
5110 | Lube oil system - general | Gas Turbine | Auxiliary | U1 | Forced - Immediate | 2024 | Gas | GG | 851 | CC GT units | SERC | Summer | 276696 | 189 | 1 | 1 | 5110-Lube oil system - general | U1-Forced - Immediate | 851-CC GT units
5110 | Lube oil system - general | Gas Turbine | Auxiliary | U1 | Forced - Immediate | 2024 | Gas | GG | 851 | CC GT units | TRE | Winter | 36258.3333 | 250 | 1 | 1 | 5110-Lube oil system - general | U1-Forced - Immediate | 851-CC GT units
5110 | Lube oil system - general | Gas Turbine | Auxiliary | U1 | Forced - Immediate | 2024 | Gas | GG | 851 | CC GT units | MRO | Winter | 295.35 | 179 | 1 | 1 | 5110-Lube oil system - general | U1-Forced - Immediate | 851-CC GT units
5110 | Lube oil system - general | Gas Turbine | Auxiliary | D1 | Forced - Immediate | 2024 | Gas | GG | 852 | CC steam units | SERC | Off-Peak | 18358.4 | 96 | 1 | 1 | 5110-Lube oil system - general | D1-Forced - Immediate | 852-CC steam units
5110 | Lube oil system - general | Gas Turbine | Auxiliary | D1 | Forced - Immediate | 2024 | Gas | GG | 852 | CC steam units | SERC | Off-Peak | 12814.4 | 96 | 1 | 1 | 5110-Lube oil system - general | D1-Forced - Immediate | 852-CC steam units
5110 | Lube oil system - general | Gas Turbine | Auxiliary | D1 | Forced - Immediate | 2024 | Gas | GG | 852 | CC steam units | SERC | Off-Peak | 377 | 116 | 1 | 1 | 5110-Lube oil system - general | D1-Forced - Immediate | 852-CC steam units
5110 | Lube oil system - general | Gas Turbine | Auxiliary | D1 | Forced - Immediate | 2024 | Gas | GG | 852 | CC steam units | SERC | Summer | 349896 | 239 | 1 | 1 | 5110-Lube oil system - general | D1-Forced - Immediate | 852-CC steam units
5110 | Lube oil system - general | Gas Turbine | Auxiliary | D1 | Forced - Immediate | 2024 | Waste Heat | WH | 852 | CC steam units | NPCC | Off-Peak | 383.1375 | 150.25 | 1 | 1 | 5110-Lube oil system - general | D1-Forced - Immediate | 852-CC steam units
5110 | Lube oil system - general | Gas Turbine | Auxiliary | D1 | Forced - Immediate | 2024 | Gas | GG | 852 | CC steam units | SERC | Summer | 15470.5333 | 116 | 1 | 1 | 5110-Lube oil system - general | D1-Forced - Immediate | 852-CC steam units
5110 | Lube oil system - general | Gas Turbine | Auxiliary | D1 | Forced - Immediate | 2024 | Gas | GG | 852 | CC steam units | SERC | Off-Peak | 12953.6 | 96 | 1 | 1 | 5110-Lube oil system - general | D1-Forced - Immediate | 852-CC steam units
5110 | Lube oil system - general | Gas Turbine | Auxiliary | D1 | Forced - Immediate | 2024 | Waste Heat | WH | 852 | CC steam units | RFC | Off-Peak | 1254 | 120 | 1 | 1 | 5110-Lube oil system - general | D1-Forced - Immediate | 852-CC steam units
5110 | Lube oil system - general | Gas Turbine | Auxiliary | D1 | Forced - Immediate | 2024 | Waste Heat | WH | 852 | CC steam units | RFC | Winter | 80.6666 | 60.5 | 1 | 1 | 5110-Lube oil system - general | D1-Forced - Immediate | 852-CC steam units
5110 | Lube oil system - general | Gas Turbine | Auxiliary | D1 | Forced - Immediate | 2024 | Waste Heat | WH | 852 | CC steam units | WECC | Off-Peak | 1190.6666 | 95 | 1 | 1 | 5110-Lube oil system - general | D1-Forced - Immediate | 852-CC steam units
5110 | Lube oil system - general | Gas Turbine | Auxiliary | D1 | Forced - Immediate | 2024 | Waste Heat | WH | 852 | CC steam units | WECC | Summer | 3496.9 | 33 | 1 | 1 | 5110-Lube oil system - general | D1-Forced - Immediate | 852-CC steam units
5110 | Lube oil system - general | Gas Turbine | Auxiliary | D1 | Forced - Immediate | 2024 | Waste Heat | WH | 852 | CC steam units | SERC | Off-Peak | 1458 | 81 | 1 | 1 | 5110-Lube oil system - general | D1-Forced - Immediate | 852-CC steam units
5110 | Lube oil system - general | Gas Turbine | Auxiliary | D1 | Forced - Immediate | 2024 | Waste Heat | WH | 852 | CC steam units | WECC | Winter | 6508.3333 | 110 | 1 | 1 | 5110-Lube oil system - general | D1-Forced - Immediate | 852-CC steam units
5110 | Lube oil system - general | Gas Turbine | Auxiliary | D1 | Forced - Immediate | 2024 | Waste Heat | WH | 852 | CC steam units | RFC | Winter | 36.3 | 60.5 | 1 | 1 | 5110-Lube oil system - general | D1-Forced - Immediate | 852-CC steam units
5110 | Lube oil system - general | Gas Turbine | Auxiliary | D1 | Forced - Immediate | 2024 | Waste Heat | WH | 852 | CC steam units | RFC | Winter | 23.1916 | 60.5 | 1 | 1 | 5110-Lube oil system - general | D1-Forced - Immediate | 852-CC steam units
5110 | Lube oil system - general | Gas Turbine | Auxiliary | D1 | Forced - Immediate | 2024 | Waste Heat | WH | 852 | CC steam units | RFC | Winter | 13.1083 | 60.5 | 1 | 1 | 5110-Lube oil system - general | D1-Forced - Immediate | 852-CC steam units
5110 | Lube oil system - general | Gas Turbine | Auxiliary | U1 | Forced - Immediate | 2024 | Gas | GG | 852 | CC steam units | SERC | Off-Peak | 64372.2665 | 464 | 1 | 1 | 5110-Lube oil system - general | U1-Forced - Immediate | 852-CC steam units
5110 | Lube oil system - general | Gas Turbine | Auxiliary | D1 | Forced - Immediate | 2024 | Waste Heat | WH | 852 | CC steam units | TRE | Winter | 614.3333 | 95 | 1 | 1 | 5110-Lube oil system - general | D1-Forced - Immediate | 852-CC steam units
5110 | Lube oil system - general | Gas Turbine | Auxiliary | U1 | Forced - Immediate | 2024 | Waste Heat | WH | 852 | CC steam units | SERC | Off-Peak | 71.68 | 71.68 | 1 | 1 | 5110-Lube oil system - general | U1-Forced - Immediate | 852-CC steam units
5110 | Lube oil system - general | Gas Turbine | Auxiliary | D1 | Forced - Immediate | 2024 | Waste Heat | WH | 852 | CC steam units | TRE | Winter | 8826.75 | 135 | 1 | 1 | 5110-Lube oil system - general | D1-Forced - Immediate | 852-CC steam units
5110 | Lube oil system - general | Gas Turbine | Auxiliary | U1 | Forced - Immediate | 2024 | Waste Heat | WH | 852 | CC steam units | MRO | Winter | 279 | 155 | 1 | 1 | 5110-Lube oil system - general | U1-Forced - Immediate | 852-CC steam units
5110 | Lube oil system - general | Gas Turbine | Auxiliary | U1 | Forced - Immediate | 2024 | Waste Heat | WH | 852 | CC steam units | WECC | Summer | 1148.1 | 86 | 1 | 1 | 5110-Lube oil system - general | U1-Forced - Immediate | 852-CC steam units
5110 | Lube oil system - general | Gas Turbine | Auxiliary | U1 | Forced - Immediate | 2024 | Waste Heat | WH | 852 | CC steam units | TRE | Winter | 21107.25 | 265 | 1 | 1 | 5110-Lube oil system - general | U1-Forced - Immediate | 852-CC steam units
5110 | Lube oil system - general | Gas Turbine | Auxiliary | U1 | Forced - Immediate | 2024 | Gas | GG | 861 | CoG GT units | SERC | Off-Peak | 434.265 | 66.3 | 1 | 1 | 5110-Lube oil system - general | U1-Forced - Immediate | 861-CoG GT units
5111 | Lube oil pumps B | Gas Turbine | Auxiliary | D1 | Forced - Immediate | 2024 | Gas | GG | 300 | Gas Turbine/Jet Engine (Simple Cycle Operation) | MRO | Winter | 31.45 | 17 | 1 | 1 | 5111-Lube oil pumps B | D1-Forced - Immediate | 300-Gas Turbine/Jet Engine (Simple Cycle Operation)
5111 | Lube oil pumps B | Gas Turbine | Auxiliary | D1 | Forced - Immediate | 2024 | Gas | GG | 300 | Gas Turbine/Jet Engine (Simple Cycle Operation) | RFC | Winter | 7233.1933 | 29.3 | 1 | 1 | 5111-Lube oil pumps B | D1-Forced - Immediate | 300-Gas Turbine/Jet Engine (Simple Cycle Operation)
5111 | Lube oil pumps B | Gas Turbine | Auxiliary | SF | Startup Failure | 2024 | Gas | GG | 300 | Gas Turbine/Jet Engine (Simple Cycle Operation) | SERC | Off-Peak | 23 | 92 | 1 | 1 | 5111-Lube oil pumps B | SF-Startup Failure | 300-Gas Turbine/Jet Engine (Simple Cycle Operation)
5111 | Lube oil pumps B | Gas Turbine | Auxiliary | SF | Startup Failure | 2024 | Gas | GG | 300 | Gas Turbine/Jet Engine (Simple Cycle Operation) | SERC | Summer | 113.4333 | 83 | 1 | 1 | 5111-Lube oil pumps B | SF-Startup Failure | 300-Gas Turbine/Jet Engine (Simple Cycle Operation)
5111 | Lube oil pumps B | Gas Turbine | Auxiliary | SF | Startup Failure | 2024 | Gas | GG | 300 | Gas Turbine/Jet Engine (Simple Cycle Operation) | RFC | Off-Peak | 8 | 16 | 1 | 1 | 5111-Lube oil pumps B | SF-Startup Failure | 300-Gas Turbine/Jet Engine (Simple Cycle Operation)
5111 | Lube oil pumps B | Gas Turbine | Auxiliary | SF | Startup Failure | 2024 | Oil | DI | 300 | Gas Turbine/Jet Engine (Simple Cycle Operation) | SERC | Summer | 29.9 | 46 | 1 | 1 | 5111-Lube oil pumps B | SF-Startup Failure | 300-Gas Turbine/Jet Engine (Simple Cycle Operation)
5111 | Lube oil pumps B | Gas Turbine | Auxiliary | SF | Startup Failure | 2024 | Gas | GG | 300 | Gas Turbine/Jet Engine (Simple Cycle Operation) | SERC | Summer | 42.8833 | 83 | 1 | 1 | 5111-Lube oil pumps B | SF-Startup Failure | 300-Gas Turbine/Jet Engine (Simple Cycle Operation)
5111 | Lube oil pumps B | Gas Turbine | Auxiliary | SF | Startup Failure | 2024 | Gas | GG | 300 | Gas Turbine/Jet Engine (Simple Cycle Operation) | SERC | Winter | 10.1 | 101 | 1 | 1 | 5111-Lube oil pumps B | SF-Startup Failure | 300-Gas Turbine/Jet Engine (Simple Cycle Operation)
5111 | Lube oil pumps B | Gas Turbine | Auxiliary | SF | Startup Failure | 2024 | Gas | GG | 300 | Gas Turbine/Jet Engine (Simple Cycle Operation) | MRO | Winter | 45.9 | 15.3 | 1 | 1 | 5111-Lube oil pumps B | SF-Startup Failure | 300-Gas Turbine/Jet Engine (Simple Cycle Operation)
5111 | Lube oil pumps B | Gas Turbine | Auxiliary | U1 | Forced - Immediate | 2024 | Gas | GG | 300 | Gas Turbine/Jet Engine (Simple Cycle Operation) | MRO | Off-Peak | 155.66 | 72.4 | 1 | 1 | 5111-Lube oil pumps B | U1-Forced - Immediate | 300-Gas Turbine/Jet Engine (Simple Cycle Operation)
5111 | Lube oil pumps B | Gas Turbine | Auxiliary | U1 | Forced - Immediate | 2024 | Gas | GG | 300 | Gas Turbine/Jet Engine (Simple Cycle Operation) | RFC | Off-Peak | 70.2866 | 81.1 | 1 | 1 | 5111-Lube oil pumps B | U1-Forced - Immediate | 300-Gas Turbine/Jet Engine (Simple Cycle Operation)
5111 | Lube oil pumps B | Gas Turbine | Auxiliary | U1 | Forced - Immediate | 2024 | Gas | GG | 300 | Gas Turbine/Jet Engine (Simple Cycle Operation) | RFC | Off-Peak | 136.5 | 78 | 1 | 1 | 5111-Lube oil pumps B | U1-Forced - Immediate | 300-Gas Turbine/Jet Engine (Simple Cycle Operation)
5111 | Lube oil pumps B | Gas Turbine | Auxiliary | U1 | Forced - Immediate | 2024 | Gas | GG | 300 | Gas Turbine/Jet Engine (Simple Cycle Operation) | NPCC | Off-Peak | 65.0167 | 47 | 1 | 1 | 5111-Lube oil pumps B | U1-Forced - Immediate | 300-Gas Turbine/Jet Engine (Simple Cycle Operation)
5111 | Lube oil pumps B | Gas Turbine | Auxiliary | U1 | Forced - Immediate | 2024 | Gas | GG | 300 | Gas Turbine/Jet Engine (Simple Cycle Operation) | SERC | Off-Peak | 394.4 | 98.6 | 1 | 1 | 5111-Lube oil pumps B | U1-Forced - Immediate | 300-Gas Turbine/Jet Engine (Simple Cycle Operation)
5111 | Lube oil pumps B | Gas Turbine | Auxiliary | U1 | Forced - Immediate | 2024 | Gas | GG | 300 | Gas Turbine/Jet Engine (Simple Cycle Operation) | SERC | Off-Peak | 521.7333 | 86 | 1 | 1 | 5111-Lube oil pumps B | U1-Forced - Immediate | 300-Gas Turbine/Jet Engine (Simple Cycle Operation)
5111 | Lube oil pumps B | Gas Turbine | Auxiliary | U1 | Forced - Immediate | 2024 | Gas | GG | 300 | Gas Turbine/Jet Engine (Simple Cycle Operation) | MRO | Off-Peak | 268.73 | 69.8 | 1 | 1 | 5111-Lube oil pumps B | U1-Forced - Immediate | 300-Gas Turbine/Jet Engine (Simple Cycle Operation)
5111 | Lube oil pumps B | Gas Turbine | Auxiliary | U1 | Forced - Immediate | 2024 | Gas | GG | 300 | Gas Turbine/Jet Engine (Simple Cycle Operation) | WECC | Off-Peak | 138.6666 | 40 | 1 | 1 | 5111-Lube oil pumps B | U1-Forced - Immediate | 300-Gas Turbine/Jet Engine (Simple Cycle Operation)
5111 | Lube oil pumps B | Gas Turbine | Auxiliary | U1 | Forced - Immediate | 2024 | Gas | GG | 300 | Gas Turbine/Jet Engine (Simple Cycle Operation) | TRE | Summer | 295.2666 | 43 | 1 | 1 | 5111-Lube oil pumps B | U1-Forced - Immediate | 300-Gas Turbine/Jet Engine (Simple Cycle Operation)
5111 | Lube oil pumps B | Gas Turbine | Auxiliary | U1 | Forced - Immediate | 2024 | Gas | GG | 300 | Gas Turbine/Jet Engine (Simple Cycle Operation) | MRO | Off-Peak | 599.83 | 77.9 | 1 | 1 | 5111-Lube oil pumps B | U1-Forced - Immediate | 300-Gas Turbine/Jet Engine (Simple Cycle Operation)
5111 | Lube oil pumps B | Gas Turbine | Auxiliary | U1 | Forced - Immediate | 2024 | Gas | GG | 300 | Gas Turbine/Jet Engine (Simple Cycle Operation) | RFC | Off-Peak | 1132.5333 | 16 | 1 | 1 | 5111-Lube oil pumps B | U1-Forced - Immediate | 300-Gas Turbine/Jet Engine (Simple Cycle Operation)
5111 | Lube oil pumps B | Gas Turbine | Auxiliary | U1 | Forced - Immediate | 2024 | Gas | GG | 300 | Gas Turbine/Jet Engine (Simple Cycle Operation) | NPCC | Off-Peak | 143.35 | 47 | 1 | 1 | 5111-Lube oil pumps B | U1-Forced - Immediate | 300-Gas Turbine/Jet Engine (Simple Cycle Operation)
5111 | Lube oil pumps B | Gas Turbine | Auxiliary | U1 | Forced - Immediate | 2024 | Gas | GG | 300 | Gas Turbine/Jet Engine (Simple Cycle Operation) | TRE | Summer | 646.3333 | 70 | 1 | 1 | 5111-Lube oil pumps B | U1-Forced - Immediate | 300-Gas Turbine/Jet Engine (Simple Cycle Operation)
5111 | Lube oil pumps B | Gas Turbine | Auxiliary | U1 | Forced - Immediate | 2024 | Gas | GG | 300 | Gas Turbine/Jet Engine (Simple Cycle Operation) | TRE | Off-Peak | 3811.7 | 94 | 1 | 1 | 5111-Lube oil pumps B | U1-Forced - Immediate | 300-Gas Turbine/Jet Engine (Simple Cycle Operation)
5111 | Lube oil pumps B | Gas Turbine | Auxiliary | U1 | Forced - Immediate | 2024 | Gas | GG | 300 | Gas Turbine/Jet Engine (Simple Cycle Operation) | RFC | Off-Peak | 1573.6 | 21 | 1 | 1 | 5111-Lube oil pumps B | U1-Forced - Immediate | 300-Gas Turbine/Jet Engine (Simple Cycle Operation)
5111 | Lube oil pumps B | Gas Turbine | Auxiliary | U1 | Forced - Immediate | 2024 | Gas | GG | 300 | Gas Turbine/Jet Engine (Simple Cycle Operation) | MRO | Off-Peak | 16974 | 82 | 1 | 1 | 5111-Lube oil pumps B | U1-Forced - Immediate | 300-Gas Turbine/Jet Engine (Simple Cycle Operation)
5111 | Lube oil pumps B | Gas Turbine | Auxiliary | U1 | Forced - Immediate | 2024 | Gas | GG | 300 | Gas Turbine/Jet Engine (Simple Cycle Operation) | SERC | Summer | 725.6 | 48 | 1 | 1 | 5111-Lube oil pumps B | U1-Forced - Immediate | 300-Gas Turbine/Jet Engine (Simple Cycle Operation)
5111 | Lube oil pumps B | Gas Turbine | Auxiliary | U1 | Forced - Immediate | 2024 | Gas | GG | 300 | Gas Turbine/Jet Engine (Simple Cycle Operation) | MRO | Off-Peak | 52070 | 82 | 1 | 1 | 5111-Lube oil pumps B | U1-Forced - Immediate | 300-Gas Turbine/Jet Engine (Simple Cycle Operation)
5111 | Lube oil pumps B | Gas Turbine | Auxiliary | U1 | Forced - Immediate | 2024 | Gas | GG | 300 | Gas Turbine/Jet Engine (Simple Cycle Operation) | WECC | Off-Peak | 4982 | 40 | 1 | 1 | 5111-Lube oil pumps B | U1-Forced - Immediate | 300-Gas Turbine/Jet Engine (Simple Cycle Operation)
5111 | Lube oil pumps B | Gas Turbine | Auxiliary | U1 | Forced - Immediate | 2024 | Gas | GG | 300 | Gas Turbine/Jet Engine (Simple Cycle Operation) | RFC | Off-Peak | 17434.18 | 79.9 | 1 | 1 | 5111-Lube oil pumps B | U1-Forced - Immediate | 300-Gas Turbine/Jet Engine (Simple Cycle Operation)
5111 | Lube oil pumps B | Gas Turbine | Auxiliary | U1 | Forced - Immediate | 2024 | Gas | GG | 300 | Gas Turbine/Jet Engine (Simple Cycle Operation) | SERC | Winter | 439.6833 | 114.7 | 1 | 1 | 5111-Lube oil pumps B | U1-Forced - Immediate | 300-Gas Turbine/Jet Engine (Simple Cycle Operation)
5111 | Lube oil pumps B | Gas Turbine | Auxiliary | U1 | Forced - Immediate | 2024 | Gas | GG | 300 | Gas Turbine/Jet Engine (Simple Cycle Operation) | WECC | Summer | 997.775 | 53.5 | 1 | 1 | 5111-Lube oil pumps B | U1-Forced - Immediate | 300-Gas Turbine/Jet Engine (Simple Cycle Operation)
5111 | Lube oil pumps B | Gas Turbine | Auxiliary | U1 | Forced - Immediate | 2024 | Gas | GG | 300 | Gas Turbine/Jet Engine (Simple Cycle Operation) | MRO | Off-Peak | 7214.9 | 187.4 | 1 | 1 | 5111-Lube oil pumps B | U1-Forced - Immediate | 300-Gas Turbine/Jet Engine (Simple Cycle Operation)
5111 | Lube oil pumps B | Gas Turbine | Auxiliary | U1 | Forced - Immediate | 2024 | Gas | GG | 300 | Gas Turbine/Jet Engine (Simple Cycle Operation) | WECC | Summer | 16 | 24 | 1 | 1 | 5111-Lube oil pumps B | U1-Forced - Immediate | 300-Gas Turbine/Jet Engine (Simple Cycle Operation)
5111 | Lube oil pumps B | Gas Turbine | Auxiliary | U1 | Forced - Immediate | 2024 | Oil | DI | 300 | Gas Turbine/Jet Engine (Simple Cycle Operation) | SERC | Winter | 65823.0666 | 61 | 1 | 1 | 5111-Lube oil pumps B | U1-Forced - Immediate | 300-Gas Turbine/Jet Engine (Simple Cycle Operation)
5111 | Lube oil pumps B | Gas Turbine | Auxiliary | U1 | Forced - Immediate | 2024 | Gas | GG | 300 | Gas Turbine/Jet Engine (Simple Cycle Operation) | MRO | Summer | 1992.735 | 78.3 | 1 | 1 | 5111-Lube oil pumps B | U1-Forced - Immediate | 300-Gas Turbine/Jet Engine (Simple Cycle Operation)
5111 | Lube oil pumps B | Gas Turbine | Auxiliary | U1 | Forced - Immediate | 2024 | Gas | GG | 300 | Gas Turbine/Jet Engine (Simple Cycle Operation) | RFC | Off-Peak | 40736.6666 | 80.8 | 1 | 1 | 5111-Lube oil pumps B | U1-Forced - Immediate | 300-Gas Turbine/Jet Engine (Simple Cycle Operation)
5111 | Lube oil pumps B | Gas Turbine | Auxiliary | U1 | Forced - Immediate | 2024 | Gas | GG | 300 | Gas Turbine/Jet Engine (Simple Cycle Operation) | MRO | Summer | 115.5 | 77 | 1 | 1 | 5111-Lube oil pumps B | U1-Forced - Immediate | 300-Gas Turbine/Jet Engine (Simple Cycle Operation)
5111 | Lube oil pumps B | Gas Turbine | Auxiliary | U1 | Forced - Immediate | 2024 | Gas | GG | 300 | Gas Turbine/Jet Engine (Simple Cycle Operation) | TRE | Summer | 54.4666 | 43 | 1 | 1 | 5111-Lube oil pumps B | U1-Forced - Immediate | 300-Gas Turbine/Jet Engine (Simple Cycle Operation)
5111 | Lube oil pumps B | Gas Turbine | Auxiliary | U1 | Forced - Immediate | 2024 | Gas | GG | 300 | Gas Turbine/Jet Engine (Simple Cycle Operation) | MRO | Winter | 130.4999 | 78.3 | 1 | 1 | 5111-Lube oil pumps B | U1-Forced - Immediate | 300-Gas Turbine/Jet Engine (Simple Cycle Operation)
5111 | Lube oil pumps B | Gas Turbine | Auxiliary | U1 | Forced - Immediate | 2024 | Gas | GG | 300 | Gas Turbine/Jet Engine (Simple Cycle Operation) | WECC | Summer | 65.1667 | 17 | 1 | 1 | 5111-Lube oil pumps B | U1-Forced - Immediate | 300-Gas Turbine/Jet Engine (Simple Cycle Operation)
5111 | Lube oil pumps B | Gas Turbine | Auxiliary | U1 | Forced - Immediate | 2024 | Gas | GG | 300 | Gas Turbine/Jet Engine (Simple Cycle Operation) | RFC | Summer | 492.05 | 75.7 | 1 | 1 | 5111-Lube oil pumps B | U1-Forced - Immediate | 300-Gas Turbine/Jet Engine (Simple Cycle Operation)
5111 | Lube oil pumps B | Gas Turbine | Auxiliary | U1 | Forced - Immediate | 2024 | Gas | GG | 300 | Gas Turbine/Jet Engine (Simple Cycle Operation) | RFC | Summer | 562 | 140.5 | 1 | 1 | 5111-Lube oil pumps B | U1-Forced - Immediate | 300-Gas Turbine/Jet Engine (Simple Cycle Operation)
5111 | Lube oil pumps B | Gas Turbine | Auxiliary | U1 | Forced - Immediate | 2024 | Gas | GG | 300 | Gas Turbine/Jet Engine (Simple Cycle Operation) | RFC | Winter | 5726.4999 | 78 | 1 | 1 | 5111-Lube oil pumps B | U1-Forced - Immediate | 300-Gas Turbine/Jet Engine (Simple Cycle Operation)
5111 | Lube oil pumps B | Gas Turbine | Auxiliary | U1 | Forced - Immediate | 2024 | Gas | GG | 300 | Gas Turbine/Jet Engine (Simple Cycle Operation) | WECC | Summer | 760.5916 | 53.5 | 1 | 1 | 5111-Lube oil pumps B | U1-Forced - Immediate | 300-Gas Turbine/Jet Engine (Simple Cycle Operation)
5111 | Lube oil pumps B | Gas Turbine | Auxiliary | U1 | Forced - Immediate | 2024 | Gas | GG | 300 | Gas Turbine/Jet Engine (Simple Cycle Operation) | TRE | Summer | 645.7166 | 43 | 1 | 1 | 5111-Lube oil pumps B | U1-Forced - Immediate | 300-Gas Turbine/Jet Engine (Simple Cycle Operation)
5111 | Lube oil pumps B | Gas Turbine | Auxiliary | U1 | Forced - Immediate | 2024 | Gas | GG | 300 | Gas Turbine/Jet Engine (Simple Cycle Operation) | TRE | Summer | 816.2833 | 43 | 1 | 1 | 5111-Lube oil pumps B | U1-Forced - Immediate | 300-Gas Turbine/Jet Engine (Simple Cycle Operation)
5111 | Lube oil pumps B | Gas Turbine | Auxiliary | U1 | Forced - Immediate | 2024 | Oil | DI | 300 | Gas Turbine/Jet Engine (Simple Cycle Operation) | SERC | Summer | 23267.4 | 78 | 1 | 1 | 5111-Lube oil pumps B | U1-Forced - Immediate | 300-Gas Turbine/Jet Engine (Simple Cycle Operation)
5111 | Lube oil pumps B | Gas Turbine | Auxiliary | U1 | Forced - Immediate | 2024 | Gas | GG | 300 | Gas Turbine/Jet Engine (Simple Cycle Operation) | RFC | Summer | 1890 | 94.5 | 1 | 1 | 5111-Lube oil pumps B | U1-Forced - Immediate | 300-Gas Turbine/Jet Engine (Simple Cycle Operation)
5111 | Lube oil pumps B | Gas Turbine | Auxiliary | U1 | Forced - Immediate | 2024 | Gas | GG | 300 | Gas Turbine/Jet Engine (Simple Cycle Operation) | RFC | Summer | 6448.95 | 140.5 | 1 | 1 | 5111-Lube oil pumps B | U1-Forced - Immediate | 300-Gas Turbine/Jet Engine (Simple Cycle Operation)
5111 | Lube oil pumps B | Gas Turbine | Auxiliary | U1 | Forced - Immediate | 2024 | Gas | GG | 300 | Gas Turbine/Jet Engine (Simple Cycle Operation) | SERC | Winter | 12.8 | 96 | 1 | 1 | 5111-Lube oil pumps B | U1-Forced - Immediate | 300-Gas Turbine/Jet Engine (Simple Cycle Operation)
5111 | Lube oil pumps B | Gas Turbine | Auxiliary | U1 | Forced - Immediate | 2024 | Gas | GG | 300 | Gas Turbine/Jet Engine (Simple Cycle Operation) | WECC | Winter | 322 | 42 | 1 | 1 | 5111-Lube oil pumps B | U1-Forced - Immediate | 300-Gas Turbine/Jet Engine (Simple Cycle Operation)
5111 | Lube oil pumps B | Gas Turbine | Auxiliary | U1 | Forced - Immediate | 2024 | Gas | GG | 300 | Gas Turbine/Jet Engine (Simple Cycle Operation) | WECC | Winter | 486.85 | 39 | 1 | 1 | 5111-Lube oil pumps B | U1-Forced - Immediate | 300-Gas Turbine/Jet Engine (Simple Cycle Operation)
5111 | Lube oil pumps B | Gas Turbine | Auxiliary | U1 | Forced - Immediate | 2024 | Gas | GG | 300 | Gas Turbine/Jet Engine (Simple Cycle Operation) | RFC | Winter | 2030.1333 | 92 | 1 | 1 | 5111-Lube oil pumps B | U1-Forced - Immediate | 300-Gas Turbine/Jet Engine (Simple Cycle Operation)
5111 | Lube oil pumps B | Gas Turbine | Auxiliary | U1 | Forced - Immediate | 2024 | Gas | GG | 300 | Gas Turbine/Jet Engine (Simple Cycle Operation) | MRO | Winter | 763 | 109 | 1 | 1 | 5111-Lube oil pumps B | U1-Forced - Immediate | 300-Gas Turbine/Jet Engine (Simple Cycle Operation)
5111 | Lube oil pumps B | Gas Turbine | Auxiliary | U1 | Forced - Immediate | 2024 | Oil | DI | 300 | Gas Turbine/Jet Engine (Simple Cycle Operation) | MRO | Summer | 1200.7217 | 20.38 | 1 | 1 | 5111-Lube oil pumps B | U1-Forced - Immediate | 300-Gas Turbine/Jet Engine (Simple Cycle Operation)
5111 | Lube oil pumps B | Gas Turbine | Auxiliary | U1 | Forced - Immediate | 2024 | Gas | GG | 300 | Gas Turbine/Jet Engine (Simple Cycle Operation) | WECC | Winter | 3575.39 | 27.3 | 1 | 1 | 5111-Lube oil pumps B | U1-Forced - Immediate | 300-Gas Turbine/Jet Engine (Simple Cycle Operation)
5111 | Lube oil pumps B | Gas Turbine | Auxiliary | U1 | Forced - Immediate | 2024 | Oil | DI | 300 | Gas Turbine/Jet Engine (Simple Cycle Operation) | SERC | Summer | 5373.95 | 69 | 1 | 1 | 5111-Lube oil pumps B | U1-Forced - Immediate | 300-Gas Turbine/Jet Engine (Simple Cycle Operation)
5111 | Lube oil pumps B | Gas Turbine | Auxiliary | U1 | Forced - Immediate | 2024 | Oil | DI | 300 | Gas Turbine/Jet Engine (Simple Cycle Operation) | SERC | Summer | 33725.9167 | 41 | 1 | 1 | 5111-Lube oil pumps B | U1-Forced - Immediate | 300-Gas Turbine/Jet Engine (Simple Cycle Operation)
5111 | Lube oil pumps B | NULL | NULL | U1 | Forced - Immediate | 2024 | Gas | GG | 361 | Gas Turbine/Jet Engine with HSRG | WECC | Winter | 1203.175 | 74.5 | 1 | 1 | 5111-Lube oil pumps B | U1-Forced - Immediate | 361-Gas Turbine/Jet Engine with HSRG
5111 | Lube oil pumps B | NULL | NULL | SF | Startup Failure | 2024 | Gas | GG | 361 | Gas Turbine/Jet Engine with HSRG | WECC | Summer | 52.15 | 74.5 | 1 | 1 | 5111-Lube oil pumps B | SF-Startup Failure | 361-Gas Turbine/Jet Engine with HSRG
5111 | Lube oil pumps B | NULL | NULL | SF | Startup Failure | 2024 | Gas | GG | 361 | Gas Turbine/Jet Engine with HSRG | WECC | Summer | 37.25 | 74.5 | 1 | 1 | 5111-Lube oil pumps B | SF-Startup Failure | 361-Gas Turbine/Jet Engine with HSRG
5111 | Lube oil pumps B | NULL | NULL | U1 | Forced - Immediate | 2024 | Gas | GG | 361 | Gas Turbine/Jet Engine with HSRG | WECC | Summer | 1262.775 | 74.5 | 1 | 1 | 5111-Lube oil pumps B | U1-Forced - Immediate | 361-Gas Turbine/Jet Engine with HSRG
5111 | Lube oil pumps B | Gas Turbine | Auxiliary | D1 | Forced - Immediate | 2024 | Gas | GG | 850 | Combined Cycle Block | SERC | Off-Peak | 116.4381 | 367.7 | 1 | 1 | 5111-Lube oil pumps B | D1-Forced - Immediate | 850-Combined Cycle Block
5111 | Lube oil pumps B | Gas Turbine | Auxiliary | U2 | Forced - Delayed | 2024 | Gas | GG | 850 | Combined Cycle Block | TRE | Summer | 1993.3332 | 260 | 1 | 1 | 5111-Lube oil pumps B | U2-Forced - Delayed | 850-Combined Cycle Block
5111 | Lube oil pumps B | Gas Turbine | Auxiliary | U1 | Forced - Immediate | 2024 | Gas | GG | 850 | Combined Cycle Block | WECC | Summer | 87.4 | 92 | 1 | 1 | 5111-Lube oil pumps B | U1-Forced - Immediate | 850-Combined Cycle Block
5111 | Lube oil pumps B | Gas Turbine | Auxiliary | D1 | Forced - Immediate | 2024 | Gas | GG | 850 | Combined Cycle Block | RFC | Summer | 693.3332 | 325 | 1 | 1 | 5111-Lube oil pumps B | D1-Forced - Immediate | 850-Combined Cycle Block
5111 | Lube oil pumps B | Gas Turbine | Auxiliary | D1 | Forced - Immediate | 2024 | Gas | GG | 850 | Combined Cycle Block | SERC | Winter | 342 | 180 | 1 | 1 | 5111-Lube oil pumps B | D1-Forced - Immediate | 850-Combined Cycle Block
5111 | Lube oil pumps B | Gas Turbine | Auxiliary | SF | Startup Failure | 2024 | Gas | GG | 850 | Combined Cycle Block | RFC | Off-Peak | 329.4165 | 295 | 1 | 1 | 5111-Lube oil pumps B | SF-Startup Failure | 850-Combined Cycle Block
5111 | Lube oil pumps B | Gas Turbine | Auxiliary | U1 | Forced - Immediate | 2024 | Gas | GG | 850 | Combined Cycle Block | WECC | Summer | 2096.0666 | 92 | 1 | 1 | 5111-Lube oil pumps B | U1-Forced - Immediate | 850-Combined Cycle Block
5111 | Lube oil pumps B | Gas Turbine | Auxiliary | U1 | Forced - Immediate | 2024 | Gas | GG | 850 | Combined Cycle Block | WECC | Summer | 325.0666 | 92 | 1 | 1 | 5111-Lube oil pumps B | U1-Forced - Immediate | 850-Combined Cycle Block
5111 | Lube oil pumps B | Gas Turbine | Auxiliary | U1 | Forced - Immediate | 2024 | Gas | GG | 850 | Combined Cycle Block | RFC | Off-Peak | 619.5 | 295 | 1 | 1 | 5111-Lube oil pumps B | U1-Forced - Immediate | 850-Combined Cycle Block
5111 | Lube oil pumps B | Gas Turbine | Auxiliary | U2 | Forced - Delayed | 2024 | Gas | GG | 850 | Combined Cycle Block | TRE | Summer | 6712.3332 | 260 | 1 | 1 | 5111-Lube oil pumps B | U2-Forced - Delayed | 850-Combined Cycle Block
5111 | Lube oil pumps B | Gas Turbine | Auxiliary | SF | Startup Failure | 2024 | Gas | GG | 851 | CC GT units | SERC | Off-Peak | 102.0832 | 245 | 1 | 1 | 5111-Lube oil pumps B | SF-Startup Failure | 851-CC GT units
5111 | Lube oil pumps B | Gas Turbine | Auxiliary | U1 | Forced - Immediate | 2024 | Gas | GG | 851 | CC GT units | NPCC | Winter | 43.2833 | 49 | 1 | 1 | 5111-Lube oil pumps B | U1-Forced - Immediate | 851-CC GT units
5111 | Lube oil pumps B | Gas Turbine | Auxiliary | SF | Startup Failure | 2024 | Gas | GG | 851 | CC GT units | SERC | Off-Peak | 187.0333 | 181 | 1 | 1 | 5111-Lube oil pumps B | SF-Startup Failure | 851-CC GT units
5111 | Lube oil pumps B | Gas Turbine | Auxiliary | SF | Startup Failure | 2024 | Gas | GG | 851 | CC GT units | WECC | Off-Peak | 1717.9165 | 175 | 1 | 1 | 5111-Lube oil pumps B | SF-Startup Failure | 851-CC GT units
5111 | Lube oil pumps B | Gas Turbine | Auxiliary | U1 | Forced - Immediate | 2024 | Gas | GG | 851 | CC GT units | SERC | Summer | 147.05 | 173 | 1 | 1 | 5111-Lube oil pumps B | U1-Forced - Immediate | 851-CC GT units
5111 | Lube oil pumps B | Gas Turbine | Auxiliary | U1 | Forced - Immediate | 2024 | Gas | GG | 851 | CC GT units | MRO | Winter | 264.7666 | 169 | 1 | 1 | 5111-Lube oil pumps B | U1-Forced - Immediate | 851-CC GT units
5111 | Lube oil pumps B | Gas Turbine | Auxiliary | U1 | Forced - Immediate | 2024 | Gas | GG | 851 | CC GT units | SERC | Off-Peak | 141.2832 | 173 | 1 | 1 | 5111-Lube oil pumps B | U1-Forced - Immediate | 851-CC GT units
5111 | Lube oil pumps B | Gas Turbine | Auxiliary | U1 | Forced - Immediate | 2024 | Gas | GG | 851 | CC GT units | SERC | Off-Peak | 1036.8 | 256 | 1 | 1 | 5111-Lube oil pumps B | U1-Forced - Immediate | 851-CC GT units
5111 | Lube oil pumps B | Gas Turbine | Auxiliary | U1 | Forced - Immediate | 2024 | Gas | GG | 851 | CC GT units | WECC | Summer | 559.3666 | 173 | 1 | 1 | 5111-Lube oil pumps B | U1-Forced - Immediate | 851-CC GT units
5111 | Lube oil pumps B | Gas Turbine | Auxiliary | U1 | Forced - Immediate | 2024 | Gas | GG | 851 | CC GT units | WECC | Summer | 324 | 72 | 1 | 1 | 5111-Lube oil pumps B | U1-Forced - Immediate | 851-CC GT units
5111 | Lube oil pumps B | Gas Turbine | Auxiliary | U1 | Forced - Immediate | 2024 | Gas | GG | 851 | CC GT units | SERC | Off-Peak | 1411.8 | 181 | 1 | 1 | 5111-Lube oil pumps B | U1-Forced - Immediate | 851-CC GT units
5111 | Lube oil pumps B | Gas Turbine | Auxiliary | U1 | Forced - Immediate | 2024 | Gas | GG | 851 | CC GT units | SERC | Summer | 763.1665 | 190 | 1 | 1 | 5111-Lube oil pumps B | U1-Forced - Immediate | 851-CC GT units
5111 | Lube oil pumps B | Gas Turbine | Auxiliary | U1 | Forced - Immediate | 2024 | Gas | GG | 851 | CC GT units | MRO | Winter | 202.8666 | 179 | 1 | 1 | 5111-Lube oil pumps B | U1-Forced - Immediate | 851-CC GT units
5111 | Lube oil pumps B | Gas Turbine | Auxiliary | U1 | Forced - Immediate | 2024 | Gas | GG | 851 | CC GT units | WECC | Off-Peak | 1512 | 72 | 1 | 1 | 5111-Lube oil pumps B | U1-Forced - Immediate | 851-CC GT units
5111 | Lube oil pumps B | Gas Turbine | Auxiliary | U1 | Forced - Immediate | 2024 | Gas | GG | 851 | CC GT units | SERC | Summer | 530.5332 | 173 | 1 | 1 | 5111-Lube oil pumps B | U1-Forced - Immediate | 851-CC GT units
5111 | Lube oil pumps B | Gas Turbine | Auxiliary | U1 | Forced - Immediate | 2024 | Gas | GG | 851 | CC GT units | RFC | Winter | 1415.1166 | 197 | 1 | 1 | 5111-Lube oil pumps B | U1-Forced - Immediate | 851-CC GT units
5111 | Lube oil pumps B | Gas Turbine | Auxiliary | U3 | Forced - Postponed | 2024 | Gas | GG | 851 | CC GT units | WECC | Off-Peak | 9008.3332 | 188 | 1 | 1 | 5111-Lube oil pumps B | U3-Forced - Postponed | 851-CC GT units
5111 | Lube oil pumps B | Gas Turbine | Auxiliary | D1 | Forced - Immediate | 2024 | Gas | GG | 852 | CC steam units | SERC | Off-Peak | 38.7499 | 93 | 1 | 1 | 5111-Lube oil pumps B | D1-Forced - Immediate | 852-CC steam units
5111 | Lube oil pumps B | Gas Turbine | Auxiliary | D1 | Forced - Immediate | 2024 | Gas | GG | 852 | CC steam units | SERC | Off-Peak | 106.9832 | 131 | 1 | 1 | 5111-Lube oil pumps B | D1-Forced - Immediate | 852-CC steam units
5111 | Lube oil pumps B | Gas Turbine | Auxiliary | D1 | Forced - Immediate | 2024 | Waste Heat | WH | 852 | CC steam units | WECC | Off-Peak | 1187.8166 | 121 | 1 | 1 | 5111-Lube oil pumps B | D1-Forced - Immediate | 852-CC steam units
5111 | Lube oil pumps B | Gas Turbine | Auxiliary | D1 | Forced - Immediate | 2024 | Gas | GG | 852 | CC steam units | SERC | Summer | 401.7332 | 131 | 1 | 1 | 5111-Lube oil pumps B | D1-Forced - Immediate | 852-CC steam units
5111 | Lube oil pumps B | Gas Turbine | Auxiliary | D1 | Forced - Immediate | 2024 | Gas | GG | 852 | CC steam units | SERC | Summer | 111.35 | 131 | 1 | 1 | 5111-Lube oil pumps B | D1-Forced - Immediate | 852-CC steam units
5111 | Lube oil pumps B | Gas Turbine | Auxiliary | D1 | Forced - Immediate | 2024 | Gas | GG | 852 | CC steam units | SERC | Summer | 467.9416 | 116.5 | 1 | 1 | 5111-Lube oil pumps B | D1-Forced - Immediate | 852-CC steam units
5111 | Lube oil pumps B | Gas Turbine | Auxiliary | D1 | Forced - Immediate | 2024 | Waste Heat | WH | 852 | CC steam units | RFC | Winter | 912.2833 | 127 | 1 | 1 | 5111-Lube oil pumps B | D1-Forced - Immediate | 852-CC steam units
5111 | Lube oil pumps B | Gas Turbine | Auxiliary | D1 | Forced - Immediate | 2024 | Waste Heat | WH | 852 | CC steam units | WECC | Off-Peak | 966 | 46 | 1 | 1 | 5111-Lube oil pumps B | D1-Forced - Immediate | 852-CC steam units
5111 | Lube oil pumps B | Gas Turbine | Auxiliary | D1 | Forced - Immediate | 2024 | Waste Heat | WH | 852 | CC steam units | WECC | Summer | 207 | 46 | 1 | 1 | 5111-Lube oil pumps B | D1-Forced - Immediate | 852-CC steam units
5111 | Lube oil pumps B | Gas Turbine | Auxiliary | D1 | Forced - Immediate | 2024 | Waste Heat | WH | 852 | CC steam units | SERC | Off-Peak | 664.2 | 164 | 1 | 1 | 5111-Lube oil pumps B | D1-Forced - Immediate | 852-CC steam units
5111 | Lube oil pumps B | Gas Turbine | Auxiliary | D1 | Forced - Immediate | 2024 | Waste Heat | WH | 852 | CC steam units | WECC | Summer | 407.4 | 126 | 1 | 1 | 5111-Lube oil pumps B | D1-Forced - Immediate | 852-CC steam units
5111 | Lube oil pumps B | Gas Turbine | Auxiliary | U1 | Forced - Immediate | 2024 | Waste Heat | WH | 852 | CC steam units | NPCC | Winter | 71.75 | 35 | 1 | 1 | 5111-Lube oil pumps B | U1-Forced - Immediate | 852-CC steam units
5111 | Lube oil pumps B | Gas Turbine | Auxiliary | U3 | Forced - Postponed | 2024 | Waste Heat | WH | 852 | CC steam units | WECC | Off-Peak | 5749.4 | 114 | 1 | 1 | 5111-Lube oil pumps B | U3-Forced - Postponed | 852-CC steam units
5111 | Lube oil pumps B | Gas Turbine | Auxiliary | U1 | Forced - Immediate | 2024 | Waste Heat | WH | 852 | CC steam units | MRO | Winter | 165.3332 | 155 | 1 | 1 | 5111-Lube oil pumps B | U1-Forced - Immediate | 852-CC steam units
5111 | Lube oil pumps B | Gas Turbine | Auxiliary | SF | Startup Failure | 2024 | Gas | GG | 861 | CoG GT units | TRE | Winter | 186.6666 | 175 | 1 | 1 | 5111-Lube oil pumps B | SF-Startup Failure | 861-CoG GT units
5111 | Lube oil pumps B | Gas Turbine | Auxiliary | SF | Startup Failure | 2024 | Gas | GG | 861 | CoG GT units | TRE | Summer | 556.1 | 166 | 1 | 1 | 5111-Lube oil pumps B | SF-Startup Failure | 861-CoG GT units
5111 | Lube oil pumps B | Gas Turbine | Auxiliary | U1 | Forced - Immediate | 2024 | Gas | GG | 861 | CoG GT units | TRE | Summer | 74.7 | 166 | 1 | 1 | 5111-Lube oil pumps B | U1-Forced - Immediate | 861-CoG GT units
5111 | Lube oil pumps B | Gas Turbine | Auxiliary | D1 | Forced - Immediate | 2024 | Waste Heat | WH | 862 | CoG steam units | TRE | Winter | 97.0666 | 91 | 1 | 1 | 5111-Lube oil pumps B | D1-Forced - Immediate | 862-CoG steam units
5112 | Lube oil coolers B | Gas Turbine | Auxiliary | SF | Startup Failure | 2024 | Gas | GG | 300 | Gas Turbine/Jet Engine (Simple Cycle Operation) | MRO | Off-Peak | 1973.3666 | 106 | 1 | 1 | 5112-Lube oil coolers B | SF-Startup Failure | 300-Gas Turbine/Jet Engine (Simple Cycle Operation)
5112 | Lube oil coolers B | Gas Turbine | Auxiliary | D1 | Forced - Immediate | 2024 | Gas | GG | 300 | Gas Turbine/Jet Engine (Simple Cycle Operation) | MRO | Off-Peak | 757.575 | 25.9 | 1 | 1 | 5112-Lube oil coolers B | D1-Forced - Immediate | 300-Gas Turbine/Jet Engine (Simple Cycle Operation)
5112 | Lube oil coolers B | Gas Turbine | Auxiliary | U1 | Forced - Immediate | 2024 | Gas | GG | 300 | Gas Turbine/Jet Engine (Simple Cycle Operation) | RFC | Off-Peak | 21.7 | 42 | 1 | 1 | 5112-Lube oil coolers B | U1-Forced - Immediate | 300-Gas Turbine/Jet Engine (Simple Cycle Operation)
5112 | Lube oil coolers B | Gas Turbine | Auxiliary | D1 | Forced - Immediate | 2024 | Gas | GG | 300 | Gas Turbine/Jet Engine (Simple Cycle Operation) | RFC | Off-Peak | 568.1 | 26 | 1 | 1 | 5112-Lube oil coolers B | D1-Forced - Immediate | 300-Gas Turbine/Jet Engine (Simple Cycle Operation)
5112 | Lube oil coolers B | Gas Turbine | Auxiliary | SF | Startup Failure | 2024 | Gas | GG | 300 | Gas Turbine/Jet Engine (Simple Cycle Operation) | SERC | Winter | 264.0999 | 114 | 1 | 1 | 5112-Lube oil coolers B | SF-Startup Failure | 300-Gas Turbine/Jet Engine (Simple Cycle Operation)
5112 | Lube oil coolers B | Gas Turbine | Auxiliary | D1 | Forced - Immediate | 2024 | Gas | GG | 300 | Gas Turbine/Jet Engine (Simple Cycle Operation) | MRO | Summer | 129.795 | 15.3 | 1 | 1 | 5112-Lube oil coolers B | D1-Forced - Immediate | 300-Gas Turbine/Jet Engine (Simple Cycle Operation)
5112 | Lube oil coolers B | Gas Turbine | Auxiliary | U1 | Forced - Immediate | 2024 | Gas | GG | 300 | Gas Turbine/Jet Engine (Simple Cycle Operation) | MRO | Off-Peak | 3300.9666 | 98 | 1 | 1 | 5112-Lube oil coolers B | U1-Forced - Immediate | 300-Gas Turbine/Jet Engine (Simple Cycle Operation)
5112 | Lube oil coolers B | Gas Turbine | Auxiliary | U1 | Forced - Immediate | 2024 | Gas | GG | 300 | Gas Turbine/Jet Engine (Simple Cycle Operation) | RFC | Off-Peak | 134.3333 | 52 | 1 | 1 | 5112-Lube oil coolers B | U1-Forced - Immediate | 300-Gas Turbine/Jet Engine (Simple Cycle Operation)
5112 | Lube oil coolers B | Gas Turbine | Auxiliary | U1 | Forced - Immediate | 2024 | Gas | GG | 300 | Gas Turbine/Jet Engine (Simple Cycle Operation) | RFC | Winter | 34.6666 | 80 | 1 | 1 | 5112-Lube oil coolers B | U1-Forced - Immediate | 300-Gas Turbine/Jet Engine (Simple Cycle Operation)
5112 | Lube oil coolers B | Gas Turbine | Auxiliary | D1 | Forced - Immediate | 2024 | Gas | GG | 300 | Gas Turbine/Jet Engine (Simple Cycle Operation) | MRO | Summer | 168.7817 | 16.1 | 1 | 1 | 5112-Lube oil coolers B | D1-Forced - Immediate | 300-Gas Turbine/Jet Engine (Simple Cycle Operation)
5112 | Lube oil coolers B | Gas Turbine | Auxiliary | U1 | Forced - Immediate | 2024 | Gas | GG | 300 | Gas Turbine/Jet Engine (Simple Cycle Operation) | WECC | Summer | 55.7333 | 44 | 1 | 1 | 5112-Lube oil coolers B | U1-Forced - Immediate | 300-Gas Turbine/Jet Engine (Simple Cycle Operation)
5112 | Lube oil coolers B | Gas Turbine | Auxiliary | U1 | Forced - Immediate | 2024 | Gas | GG | 300 | Gas Turbine/Jet Engine (Simple Cycle Operation) | WECC | Summer | 46.55 | 49 | 1 | 1 | 5112-Lube oil coolers B | U1-Forced - Immediate | 300-Gas Turbine/Jet Engine (Simple Cycle Operation)
5112 | Lube oil coolers B | Gas Turbine | Auxiliary | U1 | Forced - Immediate | 2024 | Gas | GG | 300 | Gas Turbine/Jet Engine (Simple Cycle Operation) | MRO | Winter | 10071.9233 | 106.6 | 1 | 1 | 5112-Lube oil coolers B | U1-Forced - Immediate | 300-Gas Turbine/Jet Engine (Simple Cycle Operation)
5112 | Lube oil coolers B | Gas Turbine | Auxiliary | U1 | Forced - Immediate | 2024 | Gas | GG | 300 | Gas Turbine/Jet Engine (Simple Cycle Operation) | WECC | Summer | 20 | 50 | 1 | 1 | 5112-Lube oil coolers B | U1-Forced - Immediate | 300-Gas Turbine/Jet Engine (Simple Cycle Operation)
5112 | Lube oil coolers B | Gas Turbine | Auxiliary | U1 | Forced - Immediate | 2024 | Gas | GG | 300 | Gas Turbine/Jet Engine (Simple Cycle Operation) | WECC | Summer | 1041.25 | 49 | 2 | 2 | 5112-Lube oil coolers B | U1-Forced - Immediate | 300-Gas Turbine/Jet Engine (Simple Cycle Operation)
5112 | Lube oil coolers B | Gas Turbine | Auxiliary | U1 | Forced - Immediate | 2024 | Oil | DI | 300 | Gas Turbine/Jet Engine (Simple Cycle Operation) | SERC | Off-Peak | 131.8666 | 43 | 1 | 1 | 5112-Lube oil coolers B | U1-Forced - Immediate | 300-Gas Turbine/Jet Engine (Simple Cycle Operation)
5112 | Lube oil coolers B | Gas Turbine | Auxiliary | U1 | Forced - Immediate | 2024 | Oil | DI | 300 | Gas Turbine/Jet Engine (Simple Cycle Operation) | SERC | Off-Peak | 64426.1333 | 56 | 1 | 1 | 5112-Lube oil coolers B | U1-Forced - Immediate | 300-Gas Turbine/Jet Engine (Simple Cycle Operation)
5112 | Lube oil coolers B | Gas Turbine | Auxiliary | U1 | Forced - Immediate | 2024 | Oil | DI | 300 | Gas Turbine/Jet Engine (Simple Cycle Operation) | SERC | Off-Peak | 2027.45 | 43 | 1 | 1 | 5112-Lube oil coolers B | U1-Forced - Immediate | 300-Gas Turbine/Jet Engine (Simple Cycle Operation)
5112 | Lube oil coolers B | Gas Turbine | Auxiliary | U1 | Forced - Immediate | 2024 | Oil | DI | 300 | Gas Turbine/Jet Engine (Simple Cycle Operation) | SERC | Off-Peak | 4968.65 | 43 | 1 | 1 | 5112-Lube oil coolers B | U1-Forced - Immediate | 300-Gas Turbine/Jet Engine (Simple Cycle Operation)
5112 | Lube oil coolers B | Gas Turbine | Auxiliary | U1 | Forced - Immediate | 2024 | Oil | DI | 300 | Gas Turbine/Jet Engine (Simple Cycle Operation) | SERC | Winter | 10787.4666 | 56 | 1 | 1 | 5112-Lube oil coolers B | U1-Forced - Immediate | 300-Gas Turbine/Jet Engine (Simple Cycle Operation)
5112 | Lube oil coolers B | Gas Turbine | Auxiliary | U1 | Forced - Immediate | 2024 | Oil | DI | 300 | Gas Turbine/Jet Engine (Simple Cycle Operation) | SERC | Summer | 78 | 26 | 1 | 1 | 5112-Lube oil coolers B | U1-Forced - Immediate | 300-Gas Turbine/Jet Engine (Simple Cycle Operation)
5112 | Lube oil coolers B | Gas Turbine | Auxiliary | D1 | Forced - Immediate | 2024 | Gas | GG | 850 | Combined Cycle Block | SERC | Off-Peak | 22.3667 | 11 | 1 | 1 | 5112-Lube oil coolers B | D1-Forced - Immediate | 850-Combined Cycle Block
5112 | Lube oil coolers B | Gas Turbine | Auxiliary | D1 | Forced - Immediate | 2024 | Gas | GG | 850 | Combined Cycle Block | SERC | Off-Peak | 3.8333 | 10 | 1 | 1 | 5112-Lube oil coolers B | D1-Forced - Immediate | 850-Combined Cycle Block
5112 | Lube oil coolers B | Gas Turbine | Auxiliary | D1 | Forced - Immediate | 2024 | Gas | GG | 850 | Combined Cycle Block | SERC | Off-Peak | 4.8 | 8 | 1 | 1 | 5112-Lube oil coolers B | D1-Forced - Immediate | 850-Combined Cycle Block
5112 | Lube oil coolers B | Gas Turbine | Auxiliary | D1 | Forced - Immediate | 2024 | Gas | GG | 850 | Combined Cycle Block | SERC | Off-Peak | 29.0667 | 8 | 1 | 1 | 5112-Lube oil coolers B | D1-Forced - Immediate | 850-Combined Cycle Block
5112 | Lube oil coolers B | Gas Turbine | Auxiliary | U1 | Forced - Immediate | 2024 | Gas | GG | 850 | Combined Cycle Block | RFC | Off-Peak | 110.3665 | 301 | 1 | 1 | 5112-Lube oil coolers B | U1-Forced - Immediate | 850-Combined Cycle Block
5112 | Lube oil coolers B | Gas Turbine | Auxiliary | U1 | Forced - Immediate | 2024 | Gas | GG | 850 | Combined Cycle Block | RFC | Off-Peak | 421.95 | 291 | 1 | 1 | 5112-Lube oil coolers B | U1-Forced - Immediate | 850-Combined Cycle Block
5112 | Lube oil coolers B | Gas Turbine | Auxiliary | D1 | Forced - Immediate | 2024 | Gas | GG | 851 | CC GT units | NPCC | Summer | 159.1041 | 54.55 | 1 | 1 | 5112-Lube oil coolers B | D1-Forced - Immediate | 851-CC GT units
5112 | Lube oil coolers B | Gas Turbine | Auxiliary | U1 | Forced - Immediate | 2024 | Gas | GG | 851 | CC GT units | WECC | Off-Peak | 1966.5 | 57.5 | 1 | 1 | 5112-Lube oil coolers B | U1-Forced - Immediate | 851-CC GT units
5112 | Lube oil coolers B | Gas Turbine | Auxiliary | U1 | Forced - Immediate | 2024 | Gas | GG | 851 | CC GT units | WECC | Summer | 51.3333 | 55 | 1 | 1 | 5112-Lube oil coolers B | U1-Forced - Immediate | 851-CC GT units
5112 | Lube oil coolers B | Gas Turbine | Auxiliary | D1 | Forced - Immediate | 2024 | Gas | GG | 851 | CC GT units | NPCC | Summer | 147.9916 | 50.74 | 1 | 1 | 5112-Lube oil coolers B | D1-Forced - Immediate | 851-CC GT units
5112 | Lube oil coolers B | Gas Turbine | Auxiliary | U1 | Forced - Immediate | 2024 | Gas | GG | 851 | CC GT units | WECC | Off-Peak | 140.25 | 85 | 1 | 1 | 5112-Lube oil coolers B | U1-Forced - Immediate | 851-CC GT units
5112 | Lube oil coolers B | Gas Turbine | Auxiliary | U1 | Forced - Immediate | 2024 | Gas | GG | 851 | CC GT units | MRO | Summer | 597.8332 | 170 | 1 | 1 | 5112-Lube oil coolers B | U1-Forced - Immediate | 851-CC GT units
5112 | Lube oil coolers B | Gas Turbine | Auxiliary | U1 | Forced - Immediate | 2024 | Gas | GG | 851 | CC GT units | TRE | Winter | 462 | 168 | 1 | 1 | 5112-Lube oil coolers B | U1-Forced - Immediate | 851-CC GT units
5112 | Lube oil coolers B | Gas Turbine | Auxiliary | U1 | Forced - Immediate | 2024 | Gas | GG | 851 | CC GT units | WECC | Off-Peak | 541.475 | 60.5 | 1 | 1 | 5112-Lube oil coolers B | U1-Forced - Immediate | 851-CC GT units
5112 | Lube oil coolers B | Gas Turbine | Auxiliary | U1 | Forced - Immediate | 2024 | Gas | GG | 851 | CC GT units | SERC | Off-Peak | 1004.9999 | 180 | 1 | 1 | 5112-Lube oil coolers B | U1-Forced - Immediate | 851-CC GT units
5112 | Lube oil coolers B | Gas Turbine | Auxiliary | U1 | Forced - Immediate | 2024 | Gas | GG | 851 | CC GT units | MRO | Summer | 589.3332 | 170 | 1 | 1 | 5112-Lube oil coolers B | U1-Forced - Immediate | 851-CC GT units
5112 | Lube oil coolers B | Gas Turbine | Auxiliary | U1 | Forced - Immediate | 2024 | Gas | GG | 851 | CC GT units | RFC | Winter | 8330 | 49 | 1 | 1 | 5112-Lube oil coolers B | U1-Forced - Immediate | 851-CC GT units
5112 | Lube oil coolers B | Gas Turbine | Auxiliary | U1 | Forced - Immediate | 2024 | Gas | GG | 851 | CC GT units | TRE | Winter | 28.5838 | 41.83 | 1 | 1 | 5112-Lube oil coolers B | U1-Forced - Immediate | 851-CC GT units
5112 | Lube oil coolers B | Gas Turbine | Auxiliary | U1 | Forced - Immediate | 2024 | Gas | GG | 851 | CC GT units | WECC | Summer | 123.9832 | 173 | 1 | 1 | 5112-Lube oil coolers B | U1-Forced - Immediate | 851-CC GT units
5112 | Lube oil coolers B | Gas Turbine | Auxiliary | U1 | Forced - Immediate | 2024 | Gas | GG | 851 | CC GT units | RFC | Winter | 9435 | 55.5 | 2 | 2 | 5112-Lube oil coolers B | U1-Forced - Immediate | 851-CC GT units
5112 | Lube oil coolers B | Gas Turbine | Auxiliary | U1 | Forced - Immediate | 2024 | Gas | GG | 851 | CC GT units | RFC | Winter | 8670 | 51 | 1 | 1 | 5112-Lube oil coolers B | U1-Forced - Immediate | 851-CC GT units
5112 | Lube oil coolers B | Gas Turbine | Auxiliary | D1 | Forced - Immediate | 2024 | Waste Heat | WH | 852 | CC steam units | TRE | Winter | 462 | 168 | 1 | 1 | 5112-Lube oil coolers B | D1-Forced - Immediate | 852-CC steam units
5112 | Lube oil coolers B | Gas Turbine | Auxiliary | D1 | Forced - Immediate | 2024 | Waste Heat | WH | 852 | CC steam units | NPCC | Summer | 87.1791 | 29.89 | 1 | 1 | 5112-Lube oil coolers B | D1-Forced - Immediate | 852-CC steam units
5112 | Lube oil coolers B | Gas Turbine | Auxiliary | U1 | Forced - Immediate | 2024 | Waste Heat | WH | 852 | CC steam units | WECC | Off-Peak | 4814.9999 | 135 | 1 | 1 | 5112-Lube oil coolers B | U1-Forced - Immediate | 852-CC steam units
5112 | Lube oil coolers B | Gas Turbine | Auxiliary | D1 | Forced - Immediate | 2024 | Waste Heat | WH | 852 | CC steam units | WECC | Summer | 60.5 | 66 | 1 | 1 | 5112-Lube oil coolers B | D1-Forced - Immediate | 852-CC steam units
5113 | Lube oil valves/piping | Gas Turbine | Auxiliary | D2 | Forced - Delayed | 2024 | Gas | GG | 300 | Gas Turbine/Jet Engine (Simple Cycle Operation) | MRO | Summer | 522.9 | 27 | 1 | 1 | 5113-Lube oil valves/piping | D2-Forced - Delayed | 300-Gas Turbine/Jet Engine (Simple Cycle Operation)
5113 | Lube oil valves/piping | Gas Turbine | Auxiliary | SF | Startup Failure | 2024 | Gas | GG | 300 | Gas Turbine/Jet Engine (Simple Cycle Operation) | SERC | Summer | 112.725 | 150.3 | 1 | 1 | 5113-Lube oil valves/piping | SF-Startup Failure | 300-Gas Turbine/Jet Engine (Simple Cycle Operation)
5113 | Lube oil valves/piping | Gas Turbine | Auxiliary | U1 | Forced - Immediate | 2024 | Gas | GG | 300 | Gas Turbine/Jet Engine (Simple Cycle Operation) | WECC | Off-Peak | 92 | 40 | 1 | 1 | 5113-Lube oil valves/piping | U1-Forced - Immediate | 300-Gas Turbine/Jet Engine (Simple Cycle Operation)
5113 | Lube oil valves/piping | Gas Turbine | Auxiliary | U1 | Forced - Immediate | 2024 | Gas | GG | 300 | Gas Turbine/Jet Engine (Simple Cycle Operation) | WECC | Summer | 139.3333 | 40 | 1 | 1 | 5113-Lube oil valves/piping | U1-Forced - Immediate | 300-Gas Turbine/Jet Engine (Simple Cycle Operation)
5113 | Lube oil valves/piping | Gas Turbine | Auxiliary | SF | Startup Failure | 2024 | Gas | GG | 300 | Gas Turbine/Jet Engine (Simple Cycle Operation) | WECC | Summer | 2469.6 | 49 | 1 | 1 | 5113-Lube oil valves/piping | SF-Startup Failure | 300-Gas Turbine/Jet Engine (Simple Cycle Operation)
5113 | Lube oil valves/piping | Gas Turbine | Auxiliary | SF | Startup Failure | 2024 | Gas | GG | 300 | Gas Turbine/Jet Engine (Simple Cycle Operation) | WECC | Summer | 8085 | 49 | 1 | 1 | 5113-Lube oil valves/piping | SF-Startup Failure | 300-Gas Turbine/Jet Engine (Simple Cycle Operation)
5113 | Lube oil valves/piping | Gas Turbine | Auxiliary | U1 | Forced - Immediate | 2024 | Gas | GG | 300 | Gas Turbine/Jet Engine (Simple Cycle Operation) | SERC | Off-Peak | 288.75 | 82.5 | 1 | 1 | 5113-Lube oil valves/piping | U1-Forced - Immediate | 300-Gas Turbine/Jet Engine (Simple Cycle Operation)
5113 | Lube oil valves/piping | Gas Turbine | Auxiliary | U1 | Forced - Immediate | 2024 | Gas | GG | 300 | Gas Turbine/Jet Engine (Simple Cycle Operation) | WECC | Summer | 160 | 40 | 1 | 1 | 5113-Lube oil valves/piping | U1-Forced - Immediate | 300-Gas Turbine/Jet Engine (Simple Cycle Operation)
5113 | Lube oil valves/piping | Gas Turbine | Auxiliary | SF | Startup Failure | 2024 | Gas | GG | 300 | Gas Turbine/Jet Engine (Simple Cycle Operation) | SERC | Winter | 171.95 | 181 | 1 | 1 | 5113-Lube oil valves/piping | SF-Startup Failure | 300-Gas Turbine/Jet Engine (Simple Cycle Operation)
5113 | Lube oil valves/piping | Gas Turbine | Auxiliary | U1 | Forced - Immediate | 2024 | Gas | GG | 300 | Gas Turbine/Jet Engine (Simple Cycle Operation) | WECC | Off-Peak | 86 | 40 | 1 | 1 | 5113-Lube oil valves/piping | U1-Forced - Immediate | 300-Gas Turbine/Jet Engine (Simple Cycle Operation)
5113 | Lube oil valves/piping | Gas Turbine | Auxiliary | U1 | Forced - Immediate | 2024 | Gas | GG | 300 | Gas Turbine/Jet Engine (Simple Cycle Operation) | WECC | Summer | 45.3333 | 20 | 1 | 1 | 5113-Lube oil valves/piping | U1-Forced - Immediate | 300-Gas Turbine/Jet Engine (Simple Cycle Operation)
5113 | Lube oil valves/piping | Gas Turbine | Auxiliary | U1 | Forced - Immediate | 2024 | Gas | GG | 300 | Gas Turbine/Jet Engine (Simple Cycle Operation) | SERC | Summer | 7219.41 | 150.3 | 1 | 1 | 5113-Lube oil valves/piping | U1-Forced - Immediate | 300-Gas Turbine/Jet Engine (Simple Cycle Operation)
5113 | Lube oil valves/piping | Gas Turbine | Auxiliary | SF | Startup Failure | 2024 | Oil | DI | 300 | Gas Turbine/Jet Engine (Simple Cycle Operation) | SERC | Winter | 192.1999 | 186 | 1 | 1 | 5113-Lube oil valves/piping | SF-Startup Failure | 300-Gas Turbine/Jet Engine (Simple Cycle Operation)
5113 | Lube oil valves/piping | Gas Turbine | Auxiliary | U1 | Forced - Immediate | 2024 | Gas | GG | 300 | Gas Turbine/Jet Engine (Simple Cycle Operation) | RFC | Off-Peak | 86.5666 | 49 | 1 | 1 | 5113-Lube oil valves/piping | U1-Forced - Immediate | 300-Gas Turbine/Jet Engine (Simple Cycle Operation)
5113 | Lube oil valves/piping | Gas Turbine | Auxiliary | U1 | Forced - Immediate | 2024 | Gas | GG | 300 | Gas Turbine/Jet Engine (Simple Cycle Operation) | TRE | Summer | 14832.5916 | 44.5 | 1 | 1 | 5113-Lube oil valves/piping | U1-Forced - Immediate | 300-Gas Turbine/Jet Engine (Simple Cycle Operation)
5113 | Lube oil valves/piping | Gas Turbine | Auxiliary | U1 | Forced - Immediate | 2024 | Gas | GG | 300 | Gas Turbine/Jet Engine (Simple Cycle Operation) | NPCC | Winter | 57.96 | 62.1 | 1 | 1 | 5113-Lube oil valves/piping | U1-Forced - Immediate | 300-Gas Turbine/Jet Engine (Simple Cycle Operation)
5113 | Lube oil valves/piping | Gas Turbine | Auxiliary | U1 | Forced - Immediate | 2024 | Gas | GG | 300 | Gas Turbine/Jet Engine (Simple Cycle Operation) | TRE | Off-Peak | 99.6666 | 46 | 1 | 1 | 5113-Lube oil valves/piping | U1-Forced - Immediate | 300-Gas Turbine/Jet Engine (Simple Cycle Operation)
5113 | Lube oil valves/piping | Gas Turbine | Auxiliary | U1 | Forced - Immediate | 2024 | Gas | GG | 300 | Gas Turbine/Jet Engine (Simple Cycle Operation) | SERC | Summer | 509.6 | 72.8 | 1 | 1 | 5113-Lube oil valves/piping | U1-Forced - Immediate | 300-Gas Turbine/Jet Engine (Simple Cycle Operation)
5113 | Lube oil valves/piping | Gas Turbine | Auxiliary | D1 | Forced - Immediate | 2024 | Gas | GG | 850 | Combined Cycle Block | WECC | Winter | 5.66 | 28.3 | 1 | 1 | 5113-Lube oil valves/piping | D1-Forced - Immediate | 850-Combined Cycle Block
5113 | Lube oil valves/piping | Gas Turbine | Auxiliary | D1 | Forced - Immediate | 2024 | Gas | GG | 850 | Combined Cycle Block | WECC | Winter | 325.45 | 28.3 | 1 | 1 | 5113-Lube oil valves/piping | D1-Forced - Immediate | 850-Combined Cycle Block
5113 | Lube oil valves/piping | Gas Turbine | Auxiliary | D1 | Forced - Immediate | 2024 | Gas | GG | 850 | Combined Cycle Block | NPCC | Winter | 5139.3331 | 308.36 | 1 | 1 | 5113-Lube oil valves/piping | D1-Forced - Immediate | 850-Combined Cycle Block
5113 | Lube oil valves/piping | Gas Turbine | Auxiliary | U1 | Forced - Immediate | 2024 | Gas | GG | 851 | CC GT units | RFC | Off-Peak | 2191.2 | 249 | 1 | 1 | 5113-Lube oil valves/piping | U1-Forced - Immediate | 851-CC GT units
5113 | Lube oil valves/piping | Gas Turbine | Auxiliary | SF | Startup Failure | 2024 | Gas | GG | 851 | CC GT units | RFC | Off-Peak | 211.65 | 249 | 1 | 1 | 5113-Lube oil valves/piping | SF-Startup Failure | 851-CC GT units
5113 | Lube oil valves/piping | Gas Turbine | Auxiliary | D1 | Forced - Immediate | 2024 | Gas | GG | 851 | CC GT units | RFC | Off-Peak | 12.4 | 248 | 1 | 1 | 5113-Lube oil valves/piping | D1-Forced - Immediate | 851-CC GT units
5113 | Lube oil valves/piping | Gas Turbine | Auxiliary | U1 | Forced - Immediate | 2024 | Gas | GG | 851 | CC GT units | SERC | Off-Peak | 71.68 | 71.68 | 1 | 1 | 5113-Lube oil valves/piping | U1-Forced - Immediate | 851-CC GT units
5113 | Lube oil valves/piping | Gas Turbine | Auxiliary | U1 | Forced - Immediate | 2024 | Gas | GG | 851 | CC GT units | SERC | Off-Peak | 2300.8332 | 251 | 1 | 1 | 5113-Lube oil valves/piping | U1-Forced - Immediate | 851-CC GT units
5113 | Lube oil valves/piping | Gas Turbine | Auxiliary | SF | Startup Failure | 2024 | Gas | GG | 851 | CC GT units | WECC | Summer | 715.4 | 146 | 1 | 1 | 5113-Lube oil valves/piping | SF-Startup Failure | 851-CC GT units
5113 | Lube oil valves/piping | Gas Turbine | Auxiliary | SF | Startup Failure | 2024 | Gas | GG | 851 | CC GT units | RFC | Off-Peak | 199.2 | 249 | 1 | 1 | 5113-Lube oil valves/piping | SF-Startup Failure | 851-CC GT units
5113 | Lube oil valves/piping | Gas Turbine | Auxiliary | U1 | Forced - Immediate | 2024 | Gas | GG | 851 | CC GT units | WECC | Summer | 8343 | 162 | 1 | 1 | 5113-Lube oil valves/piping | U1-Forced - Immediate | 851-CC GT units
5113 | Lube oil valves/piping | Gas Turbine | Auxiliary | U1 | Forced - Immediate | 2024 | Gas | GG | 851 | CC GT units | RFC | Off-Peak | 597.6 | 249 | 1 | 1 | 5113-Lube oil valves/piping | U1-Forced - Immediate | 851-CC GT units
5113 | Lube oil valves/piping | Gas Turbine | Auxiliary | U1 | Forced - Immediate | 2024 | Gas | GG | 851 | CC GT units | WECC | Summer | 3456.5166 | 71 | 1 | 1 | 5113-Lube oil valves/piping | U1-Forced - Immediate | 851-CC GT units
5113 | Lube oil valves/piping | Gas Turbine | Auxiliary | U1 | Forced - Immediate | 2024 | Gas | GG | 851 | CC GT units | RFC | Off-Peak | 3908.0999 | 126 | 1 | 1 | 5113-Lube oil valves/piping | U1-Forced - Immediate | 851-CC GT units
5113 | Lube oil valves/piping | Gas Turbine | Auxiliary | U1 | Forced - Immediate | 2024 | Gas | GG | 851 | CC GT units | RFC | Off-Peak | 10993.35 | 249 | 1 | 1 | 5113-Lube oil valves/piping | U1-Forced - Immediate | 851-CC GT units
5113 | Lube oil valves/piping | Gas Turbine | Auxiliary | U1 | Forced - Immediate | 2024 | Gas | GG | 851 | CC GT units | SERC | Winter | 3034.75 | 199 | 1 | 1 | 5113-Lube oil valves/piping | U1-Forced - Immediate | 851-CC GT units
5113 | Lube oil valves/piping | Gas Turbine | Auxiliary | D1 | Forced - Immediate | 2024 | Waste Heat | WH | 852 | CC steam units | RFC | Off-Peak | 1876.5083 | 60.5 | 1 | 1 | 5113-Lube oil valves/piping | D1-Forced - Immediate | 852-CC steam units
5113 | Lube oil valves/piping | Gas Turbine | Auxiliary | D1 | Forced - Immediate | 2024 | Gas | GG | 852 | CC steam units | SERC | Off-Peak | 1439.1666 | 157 | 1 | 1 | 5113-Lube oil valves/piping | D1-Forced - Immediate | 852-CC steam units
5113 | Lube oil valves/piping | Gas Turbine | Auxiliary | D1 | Forced - Immediate | 2024 | Waste Heat | WH | 852 | CC steam units | WECC | Summer | 1606.55 | 33 | 1 | 1 | 5113-Lube oil valves/piping | D1-Forced - Immediate | 852-CC steam units
5113 | Lube oil valves/piping | Gas Turbine | Auxiliary | D1 | Forced - Immediate | 2024 | Waste Heat | WH | 852 | CC steam units | WECC | Summer | 0 | 0 | 1 | 1 | 5113-Lube oil valves/piping | D1-Forced - Immediate | 852-CC steam units
5113 | Lube oil valves/piping | Gas Turbine | Auxiliary | U1 | Forced - Immediate | 2024 | Waste Heat | WH | 852 | CC steam units | SERC | Winter | 1723.25 | 113 | 1 | 1 | 5113-Lube oil valves/piping | U1-Forced - Immediate | 852-CC steam units
5113 | Lube oil valves/piping | Gas Turbine | Auxiliary | U1 | Forced - Immediate | 2024 | Gas | GG | 861 | CoG GT units | WECC | Off-Peak | 908.5999 | 177 | 1 | 1 | 5113-Lube oil valves/piping | U1-Forced - Immediate | 861-CoG GT units
5113 | Lube oil valves/piping | Gas Turbine | Auxiliary | D1 | Forced - Immediate | 2024 | Waste Heat | WH | 862 | CoG steam units | WECC | Off-Peak | 595.4666 | 116 | 1 | 1 | 5113-Lube oil valves/piping | D1-Forced - Immediate | 862-CoG steam units
5114 | Lube oil filters | Gas Turbine | Auxiliary | SF | Startup Failure | 2024 | Gas | GG | 300 | Gas Turbine/Jet Engine (Simple Cycle Operation) | SERC | Off-Peak | 13.9542 | 49.25 | 1 | 1 | 5114-Lube oil filters | SF-Startup Failure | 300-Gas Turbine/Jet Engine (Simple Cycle Operation)
5114 | Lube oil filters | Gas Turbine | Auxiliary | D1 | Forced - Immediate | 2024 | Gas | GG | 300 | Gas Turbine/Jet Engine (Simple Cycle Operation) | RFC | Winter | 0.47548 | 28.53 | 1 | 1 | 5114-Lube oil filters | D1-Forced - Immediate | 300-Gas Turbine/Jet Engine (Simple Cycle Operation)
5114 | Lube oil filters | Gas Turbine | Auxiliary | U1 | Forced - Immediate | 2024 | Gas | GG | 300 | Gas Turbine/Jet Engine (Simple Cycle Operation) | TRE | Off-Peak | 30.2666 | 45.4 | 1 | 1 | 5114-Lube oil filters | U1-Forced - Immediate | 300-Gas Turbine/Jet Engine (Simple Cycle Operation)
5114 | Lube oil filters | Gas Turbine | Auxiliary | D1 | Forced - Immediate | 2024 | Gas | GG | 300 | Gas Turbine/Jet Engine (Simple Cycle Operation) | RFC | Winter | 5.7653 | 43.24 | 1 | 1 | 5114-Lube oil filters | D1-Forced - Immediate | 300-Gas Turbine/Jet Engine (Simple Cycle Operation)
5114 | Lube oil filters | Gas Turbine | Auxiliary | SF | Startup Failure | 2024 | Gas | GG | 300 | Gas Turbine/Jet Engine (Simple Cycle Operation) | TRE | Off-Peak | 18.75 | 45 | 1 | 1 | 5114-Lube oil filters | SF-Startup Failure | 300-Gas Turbine/Jet Engine (Simple Cycle Operation)
5114 | Lube oil filters | Gas Turbine | Auxiliary | SF | Startup Failure | 2024 | Gas | GG | 300 | Gas Turbine/Jet Engine (Simple Cycle Operation) | TRE | Off-Peak | 8.25 | 45 | 1 | 1 | 5114-Lube oil filters | SF-Startup Failure | 300-Gas Turbine/Jet Engine (Simple Cycle Operation)
5114 | Lube oil filters | Gas Turbine | Auxiliary | U1 | Forced - Immediate | 2024 | Gas | GG | 300 | Gas Turbine/Jet Engine (Simple Cycle Operation) | TRE | Summer | 17.0583 | 44.5 | 1 | 1 | 5114-Lube oil filters | U1-Forced - Immediate | 300-Gas Turbine/Jet Engine (Simple Cycle Operation)
5114 | Lube oil filters | Gas Turbine | Auxiliary | U1 | Forced - Immediate | 2024 | Gas | GG | 300 | Gas Turbine/Jet Engine (Simple Cycle Operation) | TRE | Off-Peak | 50.1666 | 43 | 1 | 1 | 5114-Lube oil filters | U1-Forced - Immediate | 300-Gas Turbine/Jet Engine (Simple Cycle Operation)
5114 | Lube oil filters | Gas Turbine | Auxiliary | U1 | Forced - Immediate | 2024 | Gas | GG | 300 | Gas Turbine/Jet Engine (Simple Cycle Operation) | WECC | Off-Peak | 31.2083 | 53.5 | 1 | 1 | 5114-Lube oil filters | U1-Forced - Immediate | 300-Gas Turbine/Jet Engine (Simple Cycle Operation)
5114 | Lube oil filters | Gas Turbine | Auxiliary | SF | Startup Failure | 2024 | Oil | DI | 300 | Gas Turbine/Jet Engine (Simple Cycle Operation) | NPCC | Off-Peak | 4811.2333 | 47 | 1 | 1 | 5114-Lube oil filters | SF-Startup Failure | 300-Gas Turbine/Jet Engine (Simple Cycle Operation)
5114 | Lube oil filters | Gas Turbine | Auxiliary | U1 | Forced - Immediate | 2024 | Gas | GG | 300 | Gas Turbine/Jet Engine (Simple Cycle Operation) | WECC | Summer | 37.45 | 53.5 | 1 | 1 | 5114-Lube oil filters | U1-Forced - Immediate | 300-Gas Turbine/Jet Engine (Simple Cycle Operation)
5114 | Lube oil filters | Gas Turbine | Auxiliary | U1 | Forced - Immediate | 2024 | Gas | GG | 300 | Gas Turbine/Jet Engine (Simple Cycle Operation) | NPCC | Off-Peak | 86.95 | 47 | 1 | 1 | 5114-Lube oil filters | U1-Forced - Immediate | 300-Gas Turbine/Jet Engine (Simple Cycle Operation)
5114 | Lube oil filters | Gas Turbine | Auxiliary | U1 | Forced - Immediate | 2024 | Gas | GG | 300 | Gas Turbine/Jet Engine (Simple Cycle Operation) | NPCC | Winter | 22.77 | 62.1 | 1 | 1 | 5114-Lube oil filters | U1-Forced - Immediate | 300-Gas Turbine/Jet Engine (Simple Cycle Operation)
5114 | Lube oil filters | Gas Turbine | Auxiliary | U1 | Forced - Immediate | 2024 | Gas | GG | 300 | Gas Turbine/Jet Engine (Simple Cycle Operation) | TRE | Off-Peak | 3.0266 | 45.4 | 1 | 1 | 5114-Lube oil filters | U1-Forced - Immediate | 300-Gas Turbine/Jet Engine (Simple Cycle Operation)
5114 | Lube oil filters | Gas Turbine | Auxiliary | U1 | Forced - Immediate | 2024 | Gas | GG | 300 | Gas Turbine/Jet Engine (Simple Cycle Operation) | WECC | Summer | 1675.8333 | 50 | 1 | 1 | 5114-Lube oil filters | U1-Forced - Immediate | 300-Gas Turbine/Jet Engine (Simple Cycle Operation)
5114 | Lube oil filters | Gas Turbine | Auxiliary | U1 | Forced - Immediate | 2024 | Gas | GG | 300 | Gas Turbine/Jet Engine (Simple Cycle Operation) | WECC | Summer | 65.2167 | 45.5 | 1 | 1 | 5114-Lube oil filters | U1-Forced - Immediate | 300-Gas Turbine/Jet Engine (Simple Cycle Operation)
5114 | Lube oil filters | Gas Turbine | Auxiliary | U1 | Forced - Immediate | 2024 | Gas | GG | 300 | Gas Turbine/Jet Engine (Simple Cycle Operation) | RFC | Winter | 41.4233 | 57.8 | 1 | 1 | 5114-Lube oil filters | U1-Forced - Immediate | 300-Gas Turbine/Jet Engine (Simple Cycle Operation)
5114 | Lube oil filters | Gas Turbine | Auxiliary | U1 | Forced - Immediate | 2024 | Gas | GG | 300 | Gas Turbine/Jet Engine (Simple Cycle Operation) | TRE | Off-Peak | 11.35 | 45.4 | 1 | 1 | 5114-Lube oil filters | U1-Forced - Immediate | 300-Gas Turbine/Jet Engine (Simple Cycle Operation)
5114 | Lube oil filters | Gas Turbine | Auxiliary | U1 | Forced - Immediate | 2024 | Gas | GG | 300 | Gas Turbine/Jet Engine (Simple Cycle Operation) | TRE | Winter | 3.32 | 49.8 | 1 | 1 | 5114-Lube oil filters | U1-Forced - Immediate | 300-Gas Turbine/Jet Engine (Simple Cycle Operation)
5114 | Lube oil filters | Gas Turbine | Auxiliary | U1 | Forced - Immediate | 2024 | Gas | GG | 300 | Gas Turbine/Jet Engine (Simple Cycle Operation) | TRE | Winter | 262.28 | 49.8 | 1 | 1 | 5114-Lube oil filters | U1-Forced - Immediate | 300-Gas Turbine/Jet Engine (Simple Cycle Operation)
5114 | Lube oil filters | Gas Turbine | Auxiliary | U1 | Forced - Immediate | 2024 | Gas | GG | 300 | Gas Turbine/Jet Engine (Simple Cycle Operation) | TRE | Winter | 403.6666 | 70 | 1 | 1 | 5114-Lube oil filters | U1-Forced - Immediate | 300-Gas Turbine/Jet Engine (Simple Cycle Operation)
5114 | Lube oil filters | Gas Turbine | Auxiliary | U1 | Forced - Immediate | 2024 | Gas | GG | 300 | Gas Turbine/Jet Engine (Simple Cycle Operation) | TRE | Off-Peak | 16.6466 | 45.4 | 1 | 1 | 5114-Lube oil filters | U1-Forced - Immediate | 300-Gas Turbine/Jet Engine (Simple Cycle Operation)
5114 | Lube oil filters | Gas Turbine | Auxiliary | U1 | Forced - Immediate | 2024 | Gas | GG | 300 | Gas Turbine/Jet Engine (Simple Cycle Operation) | TRE | Winter | 44.82 | 49.8 | 1 | 1 | 5114-Lube oil filters | U1-Forced - Immediate | 300-Gas Turbine/Jet Engine (Simple Cycle Operation)
5114 | Lube oil filters | Gas Turbine | Auxiliary | U1 | Forced - Immediate | 2024 | Gas | GG | 300 | Gas Turbine/Jet Engine (Simple Cycle Operation) | NPCC | Winter | 5179.14 | 62.1 | 1 | 1 | 5114-Lube oil filters | U1-Forced - Immediate | 300-Gas Turbine/Jet Engine (Simple Cycle Operation)
5114 | Lube oil filters | Gas Turbine | Auxiliary | U1 | Forced - Immediate | 2024 | Gas | GG | 300 | Gas Turbine/Jet Engine (Simple Cycle Operation) | RFC | Winter | 45.475 | 53.5 | 1 | 1 | 5114-Lube oil filters | U1-Forced - Immediate | 300-Gas Turbine/Jet Engine (Simple Cycle Operation)
5114 | Lube oil filters | Gas Turbine | Auxiliary | U1 | Forced - Immediate | 2024 | Gas | GG | 300 | Gas Turbine/Jet Engine (Simple Cycle Operation) | TRE | Off-Peak | 432.8133 | 45.4 | 1 | 1 | 5114-Lube oil filters | U1-Forced - Immediate | 300-Gas Turbine/Jet Engine (Simple Cycle Operation)
5114 | Lube oil filters | Gas Turbine | Auxiliary | U1 | Forced - Immediate | 2024 | Gas | GG | 300 | Gas Turbine/Jet Engine (Simple Cycle Operation) | RFC | Winter | 30165.8 | 42 | 1 | 1 | 5114-Lube oil filters | U1-Forced - Immediate | 300-Gas Turbine/Jet Engine (Simple Cycle Operation)
5114 | Lube oil filters | Gas Turbine | Auxiliary | U1 | Forced - Immediate | 2024 | Gas | GG | 300 | Gas Turbine/Jet Engine (Simple Cycle Operation) | TRE | Summer | 7.4333 | 44.6 | 1 | 1 | 5114-Lube oil filters | U1-Forced - Immediate | 300-Gas Turbine/Jet Engine (Simple Cycle Operation)
5114 | Lube oil filters | Gas Turbine | Auxiliary | U1 | Forced - Immediate | 2024 | Gas | GG | 300 | Gas Turbine/Jet Engine (Simple Cycle Operation) | TRE | Winter | 43.99 | 49.8 | 1 | 1 | 5114-Lube oil filters | U1-Forced - Immediate | 300-Gas Turbine/Jet Engine (Simple Cycle Operation)
5114 | Lube oil filters | Gas Turbine | Auxiliary | U1 | Forced - Immediate | 2024 | Oil | DI | 300 | Gas Turbine/Jet Engine (Simple Cycle Operation) | SERC | Winter | 12744 | 59 | 1 | 1 | 5114-Lube oil filters | U1-Forced - Immediate | 300-Gas Turbine/Jet Engine (Simple Cycle Operation)
5114 | Lube oil filters | NULL | NULL | U1 | Forced - Immediate | 2024 | Gas | GG | 361 | Gas Turbine/Jet Engine with HSRG | WECC | Off-Peak | 111.75 | 74.5 | 1 | 1 | 5114-Lube oil filters | U1-Forced - Immediate | 361-Gas Turbine/Jet Engine with HSRG
5114 | Lube oil filters | Gas Turbine | Auxiliary | U1 | Forced - Immediate | 2024 | Gas | GG | 850 | Combined Cycle Block | WECC | Summer | 447.6666 | 85 | 1 | 1 | 5114-Lube oil filters | U1-Forced - Immediate | 850-Combined Cycle Block
5114 | Lube oil filters | Gas Turbine | Auxiliary | U1 | Forced - Immediate | 2024 | Gas | GG | 851 | CC GT units | RFC | Off-Peak | 136.0666 | 52 | 1 | 1 | 5114-Lube oil filters | U1-Forced - Immediate | 851-CC GT units
5114 | Lube oil filters | Gas Turbine | Auxiliary | U1 | Forced - Immediate | 2024 | Gas | GG | 851 | CC GT units | RFC | Summer | 454 | 227 | 1 | 1 | 5114-Lube oil filters | U1-Forced - Immediate | 851-CC GT units
5114 | Lube oil filters | Gas Turbine | Auxiliary | D1 | Forced - Immediate | 2024 | Waste Heat | WH | 852 | CC steam units | RFC | Summer | 264 | 132 | 1 | 1 | 5114-Lube oil filters | D1-Forced - Immediate | 852-CC steam units
5114 | Lube oil filters | Gas Turbine | Auxiliary | U1 | Forced - Immediate | 2024 | Gas | GG | 861 | CoG GT units | TRE | Winter | 5523 | 70 | 1 | 1 | 5114-Lube oil filters | U1-Forced - Immediate | 861-CoG GT units
5115 | Oil vapor extractor | Gas Turbine | Auxiliary | D1 | Forced - Immediate | 2024 | Oil | DI | 300 | Gas Turbine/Jet Engine (Simple Cycle Operation) | SERC | Winter | 302766.6666 | 40 | 1 | 1 | 5115-Oil vapor extractor | D1-Forced - Immediate | 300-Gas Turbine/Jet Engine (Simple Cycle Operation)
5115 | Oil vapor extractor | Gas Turbine | Auxiliary | U1 | Forced - Immediate | 2024 | Gas | GG | 300 | Gas Turbine/Jet Engine (Simple Cycle Operation) | RFC | Off-Peak | 4875 | 100 | 1 | 1 | 5115-Oil vapor extractor | U1-Forced - Immediate | 300-Gas Turbine/Jet Engine (Simple Cycle Operation)
5115 | Oil vapor extractor | Gas Turbine | Auxiliary | U1 | Forced - Immediate | 2024 | Gas | GG | 300 | Gas Turbine/Jet Engine (Simple Cycle Operation) | TRE | Summer | 78.6666 | 80 | 1 | 1 | 5115-Oil vapor extractor | U1-Forced - Immediate | 300-Gas Turbine/Jet Engine (Simple Cycle Operation)
5115 | Oil vapor extractor | Gas Turbine | Auxiliary | D1 | Forced - Immediate | 2024 | Oil | DI | 300 | Gas Turbine/Jet Engine (Simple Cycle Operation) | SERC | Off-Peak | 165 | 6 | 1 | 1 | 5115-Oil vapor extractor | D1-Forced - Immediate | 300-Gas Turbine/Jet Engine (Simple Cycle Operation)
5115 | Oil vapor extractor | Gas Turbine | Auxiliary | U1 | Forced - Immediate | 2024 | Gas | GG | 300 | Gas Turbine/Jet Engine (Simple Cycle Operation) | MRO | Off-Peak | 79.2 | 79.2 | 1 | 1 | 5115-Oil vapor extractor | U1-Forced - Immediate | 300-Gas Turbine/Jet Engine (Simple Cycle Operation)
5115 | Oil vapor extractor | Gas Turbine | Auxiliary | U1 | Forced - Immediate | 2024 | Gas | GG | 300 | Gas Turbine/Jet Engine (Simple Cycle Operation) | WECC | Summer | 500 | 100 | 1 | 1 | 5115-Oil vapor extractor | U1-Forced - Immediate | 300-Gas Turbine/Jet Engine (Simple Cycle Operation)
5115 | Oil vapor extractor | Gas Turbine | Auxiliary | U1 | Forced - Immediate | 2024 | Gas | GG | 300 | Gas Turbine/Jet Engine (Simple Cycle Operation) | SERC | Winter | 10449.6 | 62.2 | 1 | 1 | 5115-Oil vapor extractor | U1-Forced - Immediate | 300-Gas Turbine/Jet Engine (Simple Cycle Operation)
5115 | Oil vapor extractor | Gas Turbine | Auxiliary | U1 | Forced - Immediate | 2024 | Gas | GG | 300 | Gas Turbine/Jet Engine (Simple Cycle Operation) | SERC | Off-Peak | 123.2 | 88 | 1 | 1 | 5115-Oil vapor extractor | U1-Forced - Immediate | 300-Gas Turbine/Jet Engine (Simple Cycle Operation)
5115 | Oil vapor extractor | Gas Turbine | Auxiliary | U1 | Forced - Immediate | 2024 | Gas | GG | 300 | Gas Turbine/Jet Engine (Simple Cycle Operation) | WECC | Off-Peak | 503.6999 | 103.5 | 1 | 1 | 5115-Oil vapor extractor | U1-Forced - Immediate | 300-Gas Turbine/Jet Engine (Simple Cycle Operation)
5115 | Oil vapor extractor | Gas Turbine | Auxiliary | U1 | Forced - Immediate | 2024 | Gas | GG | 300 | Gas Turbine/Jet Engine (Simple Cycle Operation) | RFC | Summer | 6880.875 | 93.3 | 1 | 1 | 5115-Oil vapor extractor | U1-Forced - Immediate | 300-Gas Turbine/Jet Engine (Simple Cycle Operation)
5115 | Oil vapor extractor | Gas Turbine | Auxiliary | U1 | Forced - Immediate | 2024 | Gas | GG | 300 | Gas Turbine/Jet Engine (Simple Cycle Operation) | MRO | Off-Peak | 896.1 | 174 | 1 | 1 | 5115-Oil vapor extractor | U1-Forced - Immediate | 300-Gas Turbine/Jet Engine (Simple Cycle Operation)
5115 | Oil vapor extractor | Gas Turbine | Auxiliary | U1 | Forced - Immediate | 2024 | Gas | GG | 300 | Gas Turbine/Jet Engine (Simple Cycle Operation) | RFC | Winter | 86.5583 | 79.9 | 1 | 1 | 5115-Oil vapor extractor | U1-Forced - Immediate | 300-Gas Turbine/Jet Engine (Simple Cycle Operation)
5115 | Oil vapor extractor | Gas Turbine | Auxiliary | U1 | Forced - Immediate | 2024 | Gas | GG | 300 | Gas Turbine/Jet Engine (Simple Cycle Operation) | TRE | Summer | 164 | 80 | 1 | 1 | 5115-Oil vapor extractor | U1-Forced - Immediate | 300-Gas Turbine/Jet Engine (Simple Cycle Operation)
5115 | Oil vapor extractor | Gas Turbine | Auxiliary | U1 | Forced - Immediate | 2024 | Gas | GG | 300 | Gas Turbine/Jet Engine (Simple Cycle Operation) | TRE | Winter | 370.5333 | 56 | 1 | 1 | 5115-Oil vapor extractor | U1-Forced - Immediate | 300-Gas Turbine/Jet Engine (Simple Cycle Operation)
5115 | Oil vapor extractor | Gas Turbine | Auxiliary | U1 | Forced - Immediate | 2024 | Gas | GG | 850 | Combined Cycle Block | WECC | Off-Peak | 206 | 103 | 1 | 1 | 5115-Oil vapor extractor | U1-Forced - Immediate | 850-Combined Cycle Block
5115 | Oil vapor extractor | Gas Turbine | Auxiliary | U1 | Forced - Immediate | 2024 | Gas | GG | 851 | CC GT units | TRE | Winter | 293.0086 | 83.32 | 1 | 1 | 5115-Oil vapor extractor | U1-Forced - Immediate | 851-CC GT units
5115 | Oil vapor extractor | Gas Turbine | Auxiliary | U1 | Forced - Immediate | 2024 | Gas | GG | 851 | CC GT units | TRE | Summer | 584.553 | 67.19 | 1 | 1 | 5115-Oil vapor extractor | U1-Forced - Immediate | 851-CC GT units
5115 | Oil vapor extractor | Gas Turbine | Auxiliary | U1 | Forced - Immediate | 2024 | Waste Heat | WH | 852 | CC steam units | WECC | Off-Peak | 230.7832 | 227 | 1 | 1 | 5115-Oil vapor extractor | U1-Forced - Immediate | 852-CC steam units
5115 | Oil vapor extractor | Gas Turbine | Auxiliary | D1 | Forced - Immediate | 2024 | Waste Heat | WH | 852 | CC steam units | TRE | Summer | 426.735 | 49.05 | 1 | 1 | 5115-Oil vapor extractor | D1-Forced - Immediate | 852-CC steam units
5115 | Oil vapor extractor | Gas Turbine | Auxiliary | U1 | Forced - Immediate | 2024 | Gas | GG | 861 | CoG GT units | SERC | Off-Peak | 930.41 | 66.3 | 1 | 1 | 5115-Oil vapor extractor | U1-Forced - Immediate | 861-CoG GT units
5116 | Power Augmentation System Equipment B | Gas Turbine | Auxiliary | D1 | Forced - Immediate | 2024 | Gas | GG | 300 | Gas Turbine/Jet Engine (Simple Cycle Operation) | TRE | Off-Peak | 350.8167 | 7 | 1 | 1 | 5116-Power Augmentation System Equipment B | D1-Forced - Immediate | 300-Gas Turbine/Jet Engine (Simple Cycle Operation)
5116 | Power Augmentation System Equipment B | Gas Turbine | Auxiliary | D1 | Forced - Immediate | 2024 | Gas | GG | 300 | Gas Turbine/Jet Engine (Simple Cycle Operation) | TRE | Off-Peak | 392.7 | 7 | 1 | 1 | 5116-Power Augmentation System Equipment B | D1-Forced - Immediate | 300-Gas Turbine/Jet Engine (Simple Cycle Operation)
5116 | Power Augmentation System Equipment B | Gas Turbine | Auxiliary | D1 | Forced - Immediate | 2024 | Gas | GG | 300 | Gas Turbine/Jet Engine (Simple Cycle Operation) | SERC | Summer | 4454 | 20 | 1 | 1 | 5116-Power Augmentation System Equipment B | D1-Forced - Immediate | 300-Gas Turbine/Jet Engine (Simple Cycle Operation)
5116 | Power Augmentation System Equipment B | Gas Turbine | Auxiliary | SF | Startup Failure | 2024 | Gas | GG | 300 | Gas Turbine/Jet Engine (Simple Cycle Operation) | SERC | Off-Peak | 7.35 | 21 | 1 | 1 | 5116-Power Augmentation System Equipment B | SF-Startup Failure | 300-Gas Turbine/Jet Engine (Simple Cycle Operation)
5116 | Power Augmentation System Equipment B | Gas Turbine | Auxiliary | U1 | Forced - Immediate | 2024 | Gas | GG | 300 | Gas Turbine/Jet Engine (Simple Cycle Operation) | SERC | Summer | 182.9999 | 180 | 1 | 1 | 5116-Power Augmentation System Equipment B | U1-Forced - Immediate | 300-Gas Turbine/Jet Engine (Simple Cycle Operation)
5116 | Power Augmentation System Equipment B | Gas Turbine | Auxiliary | D1 | Forced - Immediate | 2024 | Gas | GG | 850 | Combined Cycle Block | SERC | Off-Peak | 1882 | 4 | 1 | 1 | 5116-Power Augmentation System Equipment B | D1-Forced - Immediate | 850-Combined Cycle Block
5116 | Power Augmentation System Equipment B | Gas Turbine | Auxiliary | D1 | Forced - Immediate | 2024 | Gas | GG | 850 | Combined Cycle Block | SERC | Summer | 1.9167 | 23 | 1 | 1 | 5116-Power Augmentation System Equipment B | D1-Forced - Immediate | 850-Combined Cycle Block
5116 | Power Augmentation System Equipment B | Gas Turbine | Auxiliary | D1 | Forced - Immediate | 2024 | Gas | GG | 850 | Combined Cycle Block | SERC | Summer | 68.8333 | 14 | 1 | 1 | 5116-Power Augmentation System Equipment B | D1-Forced - Immediate | 850-Combined Cycle Block
5116 | Power Augmentation System Equipment B | Gas Turbine | Auxiliary | U1 | Forced - Immediate | 2024 | Gas | GG | 850 | Combined Cycle Block | RFC | Summer | 189.15 | 291 | 1 | 1 | 5116-Power Augmentation System Equipment B | U1-Forced - Immediate | 850-Combined Cycle Block
5116 | Power Augmentation System Equipment B | Gas Turbine | Auxiliary | D1 | Forced - Immediate | 2024 | Gas | GG | 851 | CC GT units | RFC | Summer | 72 | 8 | 1 | 1 | 5116-Power Augmentation System Equipment B | D1-Forced - Immediate | 851-CC GT units
5116 | Power Augmentation System Equipment B | Gas Turbine | Auxiliary | D1 | Forced - Immediate | 2024 | Gas | GG | 851 | CC GT units | RFC | Off-Peak | 20 | 5 | 1 | 1 | 5116-Power Augmentation System Equipment B | D1-Forced - Immediate | 851-CC GT units
5116 | Power Augmentation System Equipment B | Gas Turbine | Auxiliary | U1 | Forced - Immediate | 2024 | Gas | GG | 851 | CC GT units | RFC | Summer | 46.1999 | 126 | 1 | 1 | 5116-Power Augmentation System Equipment B | U1-Forced - Immediate | 851-CC GT units
5116 | Power Augmentation System Equipment B | Gas Turbine | Auxiliary | D1 | Forced - Immediate | 2024 | Gas | GG | 851 | CC GT units | RFC | Off-Peak | 963.4167 | 11 | 1 | 1 | 5116-Power Augmentation System Equipment B | D1-Forced - Immediate | 851-CC GT units
5116 | Power Augmentation System Equipment B | Gas Turbine | Auxiliary | D1 | Forced - Immediate | 2024 | Gas | GG | 851 | CC GT units | RFC | Summer | 238 | 14 | 1 | 1 | 5116-Power Augmentation System Equipment B | D1-Forced - Immediate | 851-CC GT units
5116 | Power Augmentation System Equipment B | Gas Turbine | Auxiliary | D1 | Forced - Immediate | 2024 | Gas | GG | 851 | CC GT units | RFC | Off-Peak | 433 | 12 | 1 | 1 | 5116-Power Augmentation System Equipment B | D1-Forced - Immediate | 851-CC GT units
5116 | Power Augmentation System Equipment B | Gas Turbine | Auxiliary | D1 | Forced - Immediate | 2024 | Gas | GG | 851 | CC GT units | RFC | Summer | 9974.0667 | 44 | 1 | 1 | 5116-Power Augmentation System Equipment B | D1-Forced - Immediate | 851-CC GT units
5116 | Power Augmentation System Equipment B | Gas Turbine | Auxiliary | D1 | Forced - Immediate | 2024 | Gas | GG | 851 | CC GT units | RFC | Summer | 90 | 10 | 1 | 1 | 5116-Power Augmentation System Equipment B | D1-Forced - Immediate | 851-CC GT units
5116 | Power Augmentation System Equipment B | Gas Turbine | Auxiliary | D1 | Forced - Immediate | 2024 | Gas | GG | 851 | CC GT units | RFC | Winter | 1162.5333 | 8 | 1 | 1 | 5116-Power Augmentation System Equipment B | D1-Forced - Immediate | 851-CC GT units
5116 | Power Augmentation System Equipment B | Gas Turbine | Auxiliary | D1 | Forced - Immediate | 2024 | Gas | GG | 851 | CC GT units | RFC | Summer | 1554.6667 | 20 | 1 | 1 | 5116-Power Augmentation System Equipment B | D1-Forced - Immediate | 851-CC GT units
5116 | Power Augmentation System Equipment B | Gas Turbine | Auxiliary | U1 | Forced - Immediate | 2024 | Gas | GG | 851 | CC GT units | RFC | Summer | 71.3999 | 126 | 1 | 1 | 5116-Power Augmentation System Equipment B | U1-Forced - Immediate | 851-CC GT units
5116 | Power Augmentation System Equipment B | Gas Turbine | Auxiliary | D1 | Forced - Immediate | 2024 | Waste Heat | WH | 852 | CC steam units | RFC | Off-Peak | 6043.25 | 69 | 1 | 1 | 5116-Power Augmentation System Equipment B | D1-Forced - Immediate | 852-CC steam units
5116 | Power Augmentation System Equipment B | Gas Turbine | Auxiliary | D1 | Forced - Immediate | 2024 | Waste Heat | WH | 852 | CC steam units | RFC | Off-Peak | 252.5833 | 7 | 1 | 1 | 5116-Power Augmentation System Equipment B | D1-Forced - Immediate | 852-CC steam units
5116 | Power Augmentation System Equipment B | Gas Turbine | Auxiliary | D1 | Forced - Immediate | 2024 | Waste Heat | WH | 852 | CC steam units | RFC | Summer | 46.0899 | 125.7 | 1 | 1 | 5116-Power Augmentation System Equipment B | D1-Forced - Immediate | 852-CC steam units
5116 | Power Augmentation System Equipment B | Gas Turbine | Auxiliary | D1 | Forced - Immediate | 2024 | Waste Heat | WH | 852 | CC steam units | RFC | Summer | 71.2299 | 125.7 | 1 | 1 | 5116-Power Augmentation System Equipment B | D1-Forced - Immediate | 852-CC steam units
5116 | Power Augmentation System Equipment B | Gas Turbine | Auxiliary | D1 | Forced - Immediate | 2024 | Waste Heat | WH | 852 | CC steam units | RFC | Summer | 580.5 | 64.5 | 1 | 1 | 5116-Power Augmentation System Equipment B | D1-Forced - Immediate | 852-CC steam units
5116 | Power Augmentation System Equipment B | Gas Turbine | Auxiliary | D1 | Forced - Immediate | 2024 | Waste Heat | WH | 852 | CC steam units | RFC | Summer | 17567.9583 | 77.5 | 1 | 1 | 5116-Power Augmentation System Equipment B | D1-Forced - Immediate | 852-CC steam units
5116 | Power Augmentation System Equipment B | Gas Turbine | Auxiliary | D1 | Forced - Immediate | 2024 | Waste Heat | WH | 852 | CC steam units | RFC | Summer | 202.1067 | 2.6 | 1 | 1 | 5116-Power Augmentation System Equipment B | D1-Forced - Immediate | 852-CC steam units
5116 | Power Augmentation System Equipment B | Gas Turbine | Auxiliary | D1 | Forced - Immediate | 2024 | Waste Heat | WH | 852 | CC steam units | RFC | Summer | 625.5 | 69.5 | 1 | 1 | 5116-Power Augmentation System Equipment B | D1-Forced - Immediate | 852-CC steam units
5116 | Power Augmentation System Equipment B | Gas Turbine | Auxiliary | D1 | Forced - Immediate | 2024 | Waste Heat | WH | 852 | CC steam units | RFC | Winter | 363.2917 | 2.5 | 1 | 1 | 5116-Power Augmentation System Equipment B | D1-Forced - Immediate | 852-CC steam units
5116 | Power Augmentation System Equipment B | Gas Turbine | Auxiliary | D1 | Forced - Immediate | 2024 | Waste Heat | WH | 852 | CC steam units | RFC | Summer | 1149.2 | 67.6 | 1 | 1 | 5116-Power Augmentation System Equipment B | D1-Forced - Immediate | 852-CC steam units
5116 | Power Augmentation System Equipment B | Gas Turbine | Auxiliary | D1 | Forced - Immediate | 2024 | Waste Heat | WH | 852 | CC steam units | RFC | Summer | 14466.3499 | 79.5 | 1 | 1 | 5116-Power Augmentation System Equipment B | D1-Forced - Immediate | 852-CC steam units
5117 | Power augmentation piping | Gas Turbine | Miscellaneous (Gas Turbine) | U2 | Forced - Delayed | 2024 | Gas | GG | 851 | CC GT units | RFC | Summer | 656.2666 | 171.2 | 1 | 1 | 5117-Power augmentation piping | U2-Forced - Delayed | 851-CC GT units
5118 | Power augmentation valves | Gas Turbine | Auxiliary | D1 | Forced - Immediate | 2024 | Gas | GG | 300 | Gas Turbine/Jet Engine (Simple Cycle Operation) | SERC | Summer | 1025.5833 | 31 | 1 | 1 | 5118-Power augmentation valves | D1-Forced - Immediate | 300-Gas Turbine/Jet Engine (Simple Cycle Operation)
5118 | Power augmentation valves | Gas Turbine | Auxiliary | D1 | Forced - Immediate | 2024 | Gas | GG | 300 | Gas Turbine/Jet Engine (Simple Cycle Operation) | MRO | Off-Peak | 236.25 | 5 | 1 | 1 | 5118-Power augmentation valves | D1-Forced - Immediate | 300-Gas Turbine/Jet Engine (Simple Cycle Operation)
5118 | Power augmentation valves | Gas Turbine | Auxiliary | D1 | Forced - Immediate | 2024 | Gas | GG | 850 | Combined Cycle Block | SERC | Summer | 3.25 | 15 | 1 | 1 | 5118-Power augmentation valves | D1-Forced - Immediate | 850-Combined Cycle Block
5118 | Power augmentation valves | Gas Turbine | Auxiliary | U1 | Forced - Immediate | 2024 | Gas | GG | 851 | CC GT units | RFC | Off-Peak | 56.9333 | 122 | 1 | 1 | 5118-Power augmentation valves | U1-Forced - Immediate | 851-CC GT units
5118 | Power augmentation valves | Gas Turbine | Auxiliary | U1 | Forced - Immediate | 2024 | Gas | GG | 851 | CC GT units | RFC | Winter | 30.5 | 122 | 1 | 1 | 5118-Power augmentation valves | U1-Forced - Immediate | 851-CC GT units
5118 | Power augmentation valves | Gas Turbine | Auxiliary | D1 | Forced - Immediate | 2024 | Waste Heat | WH | 852 | CC steam units | RFC | Off-Peak | 57.8666 | 124 | 1 | 1 | 5118-Power augmentation valves | D1-Forced - Immediate | 852-CC steam units
5118 | Power augmentation valves | Gas Turbine | Auxiliary | D1 | Forced - Immediate | 2024 | Waste Heat | WH | 852 | CC steam units | RFC | Winter | 14.75 | 59 | 1 | 1 | 5118-Power augmentation valves | D1-Forced - Immediate | 852-CC steam units
5119 | Power augmentation controls | NULL | NULL | U1 | Forced - Immediate | 2024 | Gas | GG | 300 | Gas Turbine/Jet Engine (Simple Cycle Operation) | TRE | Summer | 1204.2 | 44.6 | 1 | 1 | 5119-Power augmentation controls | U1-Forced - Immediate | 300-Gas Turbine/Jet Engine (Simple Cycle Operation)
5119 | Power augmentation controls | NULL | NULL | D1 | Forced - Immediate | 2024 | Gas | GG | 300 | Gas Turbine/Jet Engine (Simple Cycle Operation) | SERC | Summer | 343.2 | 22 | 1 | 1 | 5119-Power augmentation controls | D1-Forced - Immediate | 300-Gas Turbine/Jet Engine (Simple Cycle Operation)
5119 | Power augmentation controls | NULL | NULL | U1 | Forced - Immediate | 2024 | Oil | DI | 300 | Gas Turbine/Jet Engine (Simple Cycle Operation) | MRO | Off-Peak | 15.7167 | 23 | 1 | 1 | 5119-Power augmentation controls | U1-Forced - Immediate | 300-Gas Turbine/Jet Engine (Simple Cycle Operation)
5119 | Power augmentation controls | Gas Turbine | Auxiliary | D1 | Forced - Immediate | 2024 | Gas | GG | 850 | Combined Cycle Block | SERC | Winter | 17.6 | 8 | 1 | 1 | 5119-Power augmentation controls | D1-Forced - Immediate | 850-Combined Cycle Block
5119 | Power augmentation controls | Gas Turbine | Auxiliary | U1 | Forced - Immediate | 2024 | Gas | GG | 851 | CC GT units | RFC | Off-Peak | 42.7 | 122 | 1 | 1 | 5119-Power augmentation controls | U1-Forced - Immediate | 851-CC GT units
5119 | Power augmentation controls | Gas Turbine | Auxiliary | D1 | Forced - Immediate | 2024 | Gas | GG | 851 | CC GT units | SERC | Summer | 37.2666 | 172 | 1 | 1 | 5119-Power augmentation controls | D1-Forced - Immediate | 851-CC GT units
5119 | Power augmentation controls | Gas Turbine | Auxiliary | D1 | Forced - Immediate | 2024 | Gas | GG | 851 | CC GT units | SERC | Summer | 25.8 | 172 | 1 | 1 | 5119-Power augmentation controls | D1-Forced - Immediate | 851-CC GT units
5119 | Power augmentation controls | Gas Turbine | Auxiliary | U1 | Forced - Immediate | 2024 | Gas | GG | 851 | CC GT units | RFC | Winter | 36.6 | 122 | 1 | 1 | 5119-Power augmentation controls | U1-Forced - Immediate | 851-CC GT units
5119 | Power augmentation controls | Gas Turbine | Auxiliary | U1 | Forced - Immediate | 2024 | Gas | GG | 851 | CC GT units | RFC | Summer | 90.4666 | 118 | 1 | 1 | 5119-Power augmentation controls | U1-Forced - Immediate | 851-CC GT units
5119 | Power augmentation controls | Gas Turbine | Auxiliary | D1 | Forced - Immediate | 2024 | Gas | GG | 851 | CC GT units | RFC | Summer | 3373 | 12 | 1 | 1 | 5119-Power augmentation controls | D1-Forced - Immediate | 851-CC GT units
5119 | Power augmentation controls | Gas Turbine | Auxiliary | U1 | Forced - Immediate | 2024 | Gas | GG | 851 | CC GT units | RFC | Off-Peak | 58.9666 | 122 | 1 | 1 | 5119-Power augmentation controls | U1-Forced - Immediate | 851-CC GT units
5119 | Power augmentation controls | Gas Turbine | Auxiliary | U1 | Forced - Immediate | 2024 | Gas | GG | 851 | CC GT units | RFC | Summer | 107.95 | 127 | 1 | 1 | 5119-Power augmentation controls | U1-Forced - Immediate | 851-CC GT units
5119 | Power augmentation controls | Gas Turbine | Auxiliary | U1 | Forced - Immediate | 2024 | Gas | GG | 851 | CC GT units | RFC | Winter | 56.9333 | 122 | 1 | 1 | 5119-Power augmentation controls | U1-Forced - Immediate | 851-CC GT units
5119 | Power augmentation controls | Gas Turbine | Auxiliary | D1 | Forced - Immediate | 2024 | Gas | GG | 852 | CC steam units | SERC | Summer | 22.9948 | 106.13 | 1 | 1 | 5119-Power augmentation controls | D1-Forced - Immediate | 852-CC steam units
5119 | Power augmentation controls | Gas Turbine | Auxiliary | D1 | Forced - Immediate | 2024 | Waste Heat | WH | 852 | CC steam units | RFC | Summer | 2810.8333 | 10 | 1 | 1 | 5119-Power augmentation controls | D1-Forced - Immediate | 852-CC steam units
5119 | Power augmentation controls | Gas Turbine | Auxiliary | D1 | Forced - Immediate | 2024 | Gas | GG | 852 | CC steam units | SERC | Summer | 38.5485 | 256.99 | 1 | 1 | 5119-Power augmentation controls | D1-Forced - Immediate | 852-CC steam units
5119 | Power augmentation controls | Gas Turbine | Auxiliary | D1 | Forced - Immediate | 2024 | Waste Heat | WH | 852 | CC steam units | RFC | Winter | 27.5333 | 59 | 1 | 1 | 5119-Power augmentation controls | D1-Forced - Immediate | 852-CC steam units
5119 | Power augmentation controls | Gas Turbine | Auxiliary | D1 | Forced - Immediate | 2024 | Waste Heat | WH | 852 | CC steam units | RFC | Off-Peak | 20.65 | 59 | 1 | 1 | 5119-Power augmentation controls | D1-Forced - Immediate | 852-CC steam units
5119 | Power augmentation controls | Gas Turbine | Auxiliary | D1 | Forced - Immediate | 2024 | Waste Heat | WH | 852 | CC steam units | RFC | Off-Peak | 28.5166 | 59 | 1 | 1 | 5119-Power augmentation controls | D1-Forced - Immediate | 852-CC steam units
5119 | Power augmentation controls | Gas Turbine | Auxiliary | D1 | Forced - Immediate | 2024 | Waste Heat | WH | 852 | CC steam units | RFC | Summer | 49.8333 | 65 | 1 | 1 | 5119-Power augmentation controls | D1-Forced - Immediate | 852-CC steam units
5119 | Power augmentation controls | Gas Turbine | Auxiliary | D1 | Forced - Immediate | 2024 | Waste Heat | WH | 852 | CC steam units | RFC | Summer | 55.25 | 65 | 1 | 1 | 5119-Power augmentation controls | D1-Forced - Immediate | 852-CC steam units
5119 | Power augmentation controls | Gas Turbine | Auxiliary | D1 | Forced - Immediate | 2024 | Waste Heat | WH | 852 | CC steam units | RFC | Winter | 17.7 | 59 | 1 | 1 | 5119-Power augmentation controls | D1-Forced - Immediate | 852-CC steam units
5120 | Hydraulic oil system A | Gas Turbine | Auxiliary | D1 | Forced - Immediate | 2024 | Gas | GG | 300 | Gas Turbine/Jet Engine (Simple Cycle Operation) | SERC | Summer | 0 | 0 | 1 | 1 | 5120-Hydraulic oil system A | D1-Forced - Immediate | 300-Gas Turbine/Jet Engine (Simple Cycle Operation)
5120 | Hydraulic oil system A | Gas Turbine | Auxiliary | D1 | Forced - Immediate | 2024 | Gas | GG | 300 | Gas Turbine/Jet Engine (Simple Cycle Operation) | RFC | Off-Peak | 3.6383 | 43.66 | 1 | 1 | 5120-Hydraulic oil system A | D1-Forced - Immediate | 300-Gas Turbine/Jet Engine (Simple Cycle Operation)
5120 | Hydraulic oil system A | Gas Turbine | Auxiliary | D1 | Forced - Immediate | 2024 | Gas | GG | 300 | Gas Turbine/Jet Engine (Simple Cycle Operation) | WECC | Off-Peak | 1.9983 | 10.9 | 1 | 1 | 5120-Hydraulic oil system A | D1-Forced - Immediate | 300-Gas Turbine/Jet Engine (Simple Cycle Operation)
5120 | Hydraulic oil system A | Gas Turbine | Auxiliary | D1 | Forced - Immediate | 2024 | Gas | GG | 300 | Gas Turbine/Jet Engine (Simple Cycle Operation) | MRO | Off-Peak | 80.2967 | 14.17 | 1 | 1 | 5120-Hydraulic oil system A | D1-Forced - Immediate | 300-Gas Turbine/Jet Engine (Simple Cycle Operation)
5120 | Hydraulic oil system A | Gas Turbine | Auxiliary | SF | Startup Failure | 2024 | Gas | GG | 300 | Gas Turbine/Jet Engine (Simple Cycle Operation) | TRE | Summer | 22.2166 | 43 | 1 | 1 | 5120-Hydraulic oil system A | SF-Startup Failure | 300-Gas Turbine/Jet Engine (Simple Cycle Operation)
5120 | Hydraulic oil system A | Gas Turbine | Auxiliary | SF | Startup Failure | 2024 | Gas | GG | 300 | Gas Turbine/Jet Engine (Simple Cycle Operation) | WECC | Summer | 330 | 88 | 1 | 1 | 5120-Hydraulic oil system A | SF-Startup Failure | 300-Gas Turbine/Jet Engine (Simple Cycle Operation)
5120 | Hydraulic oil system A | Gas Turbine | Auxiliary | SF | Startup Failure | 2024 | Gas | GG | 300 | Gas Turbine/Jet Engine (Simple Cycle Operation) | TRE | Off-Peak | 6.45 | 43 | 1 | 1 | 5120-Hydraulic oil system A | SF-Startup Failure | 300-Gas Turbine/Jet Engine (Simple Cycle Operation)
5120 | Hydraulic oil system A | Gas Turbine | Auxiliary | SF | Startup Failure | 2024 | Gas | GG | 300 | Gas Turbine/Jet Engine (Simple Cycle Operation) | TRE | Off-Peak | 7.1666 | 43 | 1 | 1 | 5120-Hydraulic oil system A | SF-Startup Failure | 300-Gas Turbine/Jet Engine (Simple Cycle Operation)
5120 | Hydraulic oil system A | Gas Turbine | Auxiliary | SF | Startup Failure | 2024 | Gas | GG | 300 | Gas Turbine/Jet Engine (Simple Cycle Operation) | TRE | Winter | 1.4333 | 43 | 1 | 1 | 5120-Hydraulic oil system A | SF-Startup Failure | 300-Gas Turbine/Jet Engine (Simple Cycle Operation)
5120 | Hydraulic oil system A | Gas Turbine | Auxiliary | SF | Startup Failure | 2024 | Gas | GG | 300 | Gas Turbine/Jet Engine (Simple Cycle Operation) | WECC | Winter | 1561.2 | 72 | 1 | 1 | 5120-Hydraulic oil system A | SF-Startup Failure | 300-Gas Turbine/Jet Engine (Simple Cycle Operation)
5120 | Hydraulic oil system A | Gas Turbine | Auxiliary | SF | Startup Failure | 2024 | Gas | GG | 300 | Gas Turbine/Jet Engine (Simple Cycle Operation) | SERC | Off-Peak | 120.3666 | 157 | 1 | 1 | 5120-Hydraulic oil system A | SF-Startup Failure | 300-Gas Turbine/Jet Engine (Simple Cycle Operation)
5120 | Hydraulic oil system A | Gas Turbine | Auxiliary | SF | Startup Failure | 2024 | Gas | GG | 300 | Gas Turbine/Jet Engine (Simple Cycle Operation) | SERC | Off-Peak | 9.8666 | 74 | 1 | 1 | 5120-Hydraulic oil system A | SF-Startup Failure | 300-Gas Turbine/Jet Engine (Simple Cycle Operation)
5120 | Hydraulic oil system A | Gas Turbine | Auxiliary | SF | Startup Failure | 2024 | Gas | GG | 300 | Gas Turbine/Jet Engine (Simple Cycle Operation) | MRO | Winter | 28.77 | 82.2 | 1 | 1 | 5120-Hydraulic oil system A | SF-Startup Failure | 300-Gas Turbine/Jet Engine (Simple Cycle Operation)
5120 | Hydraulic oil system A | Gas Turbine | Auxiliary | U1 | Forced - Immediate | 2024 | Gas | GG | 300 | Gas Turbine/Jet Engine (Simple Cycle Operation) | TRE | Off-Peak | 4.3 | 43 | 1 | 1 | 5120-Hydraulic oil system A | U1-Forced - Immediate | 300-Gas Turbine/Jet Engine (Simple Cycle Operation)
5120 | Hydraulic oil system A | Gas Turbine | Auxiliary | SF | Startup Failure | 2024 | Gas | GG | 300 | Gas Turbine/Jet Engine (Simple Cycle Operation) | SERC | Summer | 31.4 | 157 | 1 | 1 | 5120-Hydraulic oil system A | SF-Startup Failure | 300-Gas Turbine/Jet Engine (Simple Cycle Operation)
5120 | Hydraulic oil system A | Gas Turbine | Auxiliary | SF | Startup Failure | 2024 | Gas | GG | 300 | Gas Turbine/Jet Engine (Simple Cycle Operation) | TRE | Off-Peak | 14.6666 | 80 | 1 | 1 | 5120-Hydraulic oil system A | SF-Startup Failure | 300-Gas Turbine/Jet Engine (Simple Cycle Operation)
5120 | Hydraulic oil system A | Gas Turbine | Auxiliary | SF | Startup Failure | 2024 | Gas | GG | 300 | Gas Turbine/Jet Engine (Simple Cycle Operation) | WECC | Winter | 251.1666 | 150.7 | 1 | 1 | 5120-Hydraulic oil system A | SF-Startup Failure | 300-Gas Turbine/Jet Engine (Simple Cycle Operation)
5120 | Hydraulic oil system A | Gas Turbine | Auxiliary | U1 | Forced - Immediate | 2024 | Gas | GG | 300 | Gas Turbine/Jet Engine (Simple Cycle Operation) | TRE | Off-Peak | 627.8 | 43 | 1 | 1 | 5120-Hydraulic oil system A | U1-Forced - Immediate | 300-Gas Turbine/Jet Engine (Simple Cycle Operation)
5120 | Hydraulic oil system A | Gas Turbine | Auxiliary | SF | Startup Failure | 2024 | Gas | GG | 300 | Gas Turbine/Jet Engine (Simple Cycle Operation) | SERC | Summer | 179.8833 | 43 | 1 | 1 | 5120-Hydraulic oil system A | SF-Startup Failure | 300-Gas Turbine/Jet Engine (Simple Cycle Operation)
5120 | Hydraulic oil system A | Gas Turbine | Auxiliary | SF | Startup Failure | 2024 | Gas | GG | 300 | Gas Turbine/Jet Engine (Simple Cycle Operation) | TRE | Off-Peak | 42.845 | 45.1 | 1 | 1 | 5120-Hydraulic oil system A | SF-Startup Failure | 300-Gas Turbine/Jet Engine (Simple Cycle Operation)
5120 | Hydraulic oil system A | Gas Turbine | Auxiliary | U1 | Forced - Immediate | 2024 | Gas | GG | 300 | Gas Turbine/Jet Engine (Simple Cycle Operation) | NPCC | Off-Peak | 60.375 | 103.5 | 1 | 1 | 5120-Hydraulic oil system A | U1-Forced - Immediate | 300-Gas Turbine/Jet Engine (Simple Cycle Operation)
5120 | Hydraulic oil system A | Gas Turbine | Auxiliary | U1 | Forced - Immediate | 2024 | Gas | GG | 300 | Gas Turbine/Jet Engine (Simple Cycle Operation) | WECC | Off-Peak | 2836.8 | 72 | 1 | 1 | 5120-Hydraulic oil system A | U1-Forced - Immediate | 300-Gas Turbine/Jet Engine (Simple Cycle Operation)
5120 | Hydraulic oil system A | Gas Turbine | Auxiliary | SF | Startup Failure | 2024 | Gas | GG | 300 | Gas Turbine/Jet Engine (Simple Cycle Operation) | SERC | Summer | 314 | 157 | 1 | 1 | 5120-Hydraulic oil system A | SF-Startup Failure | 300-Gas Turbine/Jet Engine (Simple Cycle Operation)
5120 | Hydraulic oil system A | Gas Turbine | Auxiliary | SF | Startup Failure | 2024 | Gas | GG | 300 | Gas Turbine/Jet Engine (Simple Cycle Operation) | MRO | Off-Peak | 75.8333 | 45.5 | 1 | 1 | 5120-Hydraulic oil system A | SF-Startup Failure | 300-Gas Turbine/Jet Engine (Simple Cycle Operation)
5120 | Hydraulic oil system A | Gas Turbine | Auxiliary | U1 | Forced - Immediate | 2024 | Gas | GG | 300 | Gas Turbine/Jet Engine (Simple Cycle Operation) | WECC | Off-Peak | 133.5 | 30 | 1 | 1 | 5120-Hydraulic oil system A | U1-Forced - Immediate | 300-Gas Turbine/Jet Engine (Simple Cycle Operation)
5120 | Hydraulic oil system A | Gas Turbine | Auxiliary | U1 | Forced - Immediate | 2024 | Gas | GG | 300 | Gas Turbine/Jet Engine (Simple Cycle Operation) | MRO | Off-Peak | 6835.1499 | 177 | 1 | 1 | 5120-Hydraulic oil system A | U1-Forced - Immediate | 300-Gas Turbine/Jet Engine (Simple Cycle Operation)
5120 | Hydraulic oil system A | Gas Turbine | Auxiliary | U1 | Forced - Immediate | 2024 | Gas | GG | 300 | Gas Turbine/Jet Engine (Simple Cycle Operation) | WECC | Off-Peak | 38.815 | 110.9 | 1 | 1 | 5120-Hydraulic oil system A | U1-Forced - Immediate | 300-Gas Turbine/Jet Engine (Simple Cycle Operation)
5120 | Hydraulic oil system A | Gas Turbine | Auxiliary | SF | Startup Failure | 2024 | Gas | GG | 300 | Gas Turbine/Jet Engine (Simple Cycle Operation) | TRE | Summer | 20.0666 | 43 | 1 | 1 | 5120-Hydraulic oil system A | SF-Startup Failure | 300-Gas Turbine/Jet Engine (Simple Cycle Operation)
5120 | Hydraulic oil system A | Gas Turbine | Auxiliary | U1 | Forced - Immediate | 2024 | Gas | GG | 300 | Gas Turbine/Jet Engine (Simple Cycle Operation) | SERC | Off-Peak | 173.75 | 83.4 | 1 | 1 | 5120-Hydraulic oil system A | U1-Forced - Immediate | 300-Gas Turbine/Jet Engine (Simple Cycle Operation)
5120 | Hydraulic oil system A | Gas Turbine | Auxiliary | U1 | Forced - Immediate | 2024 | Gas | GG | 300 | Gas Turbine/Jet Engine (Simple Cycle Operation) | MRO | Summer | 136.73 | 72.6 | 1 | 1 | 5120-Hydraulic oil system A | U1-Forced - Immediate | 300-Gas Turbine/Jet Engine (Simple Cycle Operation)
5120 | Hydraulic oil system A | Gas Turbine | Auxiliary | U1 | Forced - Immediate | 2024 | Gas | GG | 300 | Gas Turbine/Jet Engine (Simple Cycle Operation) | SERC | Off-Peak | 161.3333 | 44 | 1 | 1 | 5120-Hydraulic oil system A | U1-Forced - Immediate | 300-Gas Turbine/Jet Engine (Simple Cycle Operation)
5120 | Hydraulic oil system A | Gas Turbine | Auxiliary | SF | Startup Failure | 2024 | Gas | GG | 300 | Gas Turbine/Jet Engine (Simple Cycle Operation) | TRE | Summer | 22.9333 | 43 | 1 | 1 | 5120-Hydraulic oil system A | SF-Startup Failure | 300-Gas Turbine/Jet Engine (Simple Cycle Operation)
5120 | Hydraulic oil system A | Gas Turbine | Auxiliary | U1 | Forced - Immediate | 2024 | Gas | GG | 300 | Gas Turbine/Jet Engine (Simple Cycle Operation) | RFC | Summer | 1231.9816 | 163.9 | 1 | 1 | 5120-Hydraulic oil system A | U1-Forced - Immediate | 300-Gas Turbine/Jet Engine (Simple Cycle Operation)
5120 | Hydraulic oil system A | Gas Turbine | Auxiliary | U1 | Forced - Immediate | 2024 | Gas | GG | 300 | Gas Turbine/Jet Engine (Simple Cycle Operation) | RFC | Summer | 172.7666 | 73 | 1 | 1 | 5120-Hydraulic oil system A | U1-Forced - Immediate | 300-Gas Turbine/Jet Engine (Simple Cycle Operation)
5120 | Hydraulic oil system A | Gas Turbine | Auxiliary | U1 | Forced - Immediate | 2024 | Gas | GG | 300 | Gas Turbine/Jet Engine (Simple Cycle Operation) | RFC | Summer | 6.0833 | 73 | 1 | 1 | 5120-Hydraulic oil system A | U1-Forced - Immediate | 300-Gas Turbine/Jet Engine (Simple Cycle Operation)
5120 | Hydraulic oil system A | Gas Turbine | Auxiliary | SF | Startup Failure | 2024 | Gas | GG | 300 | Gas Turbine/Jet Engine (Simple Cycle Operation) | SERC | Summer | 111.6266 | 72.8 | 1 | 1 | 5120-Hydraulic oil system A | SF-Startup Failure | 300-Gas Turbine/Jet Engine (Simple Cycle Operation)
5120 | Hydraulic oil system A | Gas Turbine | Auxiliary | U1 | Forced - Immediate | 2024 | Gas | GG | 300 | Gas Turbine/Jet Engine (Simple Cycle Operation) | WECC | Winter | 203.3333 | 40 | 1 | 1 | 5120-Hydraulic oil system A | U1-Forced - Immediate | 300-Gas Turbine/Jet Engine (Simple Cycle Operation)
5120 | Hydraulic oil system A | Gas Turbine | Auxiliary | U1 | Forced - Immediate | 2024 | Gas | GG | 300 | Gas Turbine/Jet Engine (Simple Cycle Operation) | WECC | Summer | 931 | 49 | 1 | 1 | 5120-Hydraulic oil system A | U1-Forced - Immediate | 300-Gas Turbine/Jet Engine (Simple Cycle Operation)
5120 | Hydraulic oil system A | Gas Turbine | Auxiliary | U1 | Forced - Immediate | 2024 | Gas | GG | 300 | Gas Turbine/Jet Engine (Simple Cycle Operation) | SERC | Summer | 450 | 72 | 1 | 1 | 5120-Hydraulic oil system A | U1-Forced - Immediate | 300-Gas Turbine/Jet Engine (Simple Cycle Operation)
5120 | Hydraulic oil system A | Gas Turbine | Auxiliary | SF | Startup Failure | 2024 | Gas | GG | 300 | Gas Turbine/Jet Engine (Simple Cycle Operation) | SERC | Winter | 431.75 | 157 | 1 | 1 | 5120-Hydraulic oil system A | SF-Startup Failure | 300-Gas Turbine/Jet Engine (Simple Cycle Operation)
5120 | Hydraulic oil system A | Gas Turbine | Auxiliary | U1 | Forced - Immediate | 2024 | Gas | GG | 300 | Gas Turbine/Jet Engine (Simple Cycle Operation) | MRO | Summer | 586.85 | 72.6 | 1 | 1 | 5120-Hydraulic oil system A | U1-Forced - Immediate | 300-Gas Turbine/Jet Engine (Simple Cycle Operation)
5120 | Hydraulic oil system A | Gas Turbine | Auxiliary | U1 | Forced - Immediate | 2024 | Gas | GG | 300 | Gas Turbine/Jet Engine (Simple Cycle Operation) | SERC | Summer | 3402 | 162 | 1 | 1 | 5120-Hydraulic oil system A | U1-Forced - Immediate | 300-Gas Turbine/Jet Engine (Simple Cycle Operation)
5120 | Hydraulic oil system A | Gas Turbine | Auxiliary | U1 | Forced - Immediate | 2024 | Gas | GG | 300 | Gas Turbine/Jet Engine (Simple Cycle Operation) | WECC | Winter | 1371.5 | 105.5 | 1 | 1 | 5120-Hydraulic oil system A | U1-Forced - Immediate | 300-Gas Turbine/Jet Engine (Simple Cycle Operation)
5120 | Hydraulic oil system A | Gas Turbine | Auxiliary | SF | Startup Failure | 2024 | Oil | DI | 300 | Gas Turbine/Jet Engine (Simple Cycle Operation) | RFC | Winter | 69.0766 | 78.2 | 1 | 1 | 5120-Hydraulic oil system A | SF-Startup Failure | 300-Gas Turbine/Jet Engine (Simple Cycle Operation)
5120 | Hydraulic oil system A | Gas Turbine | Auxiliary | U1 | Forced - Immediate | 2024 | Gas | GG | 300 | Gas Turbine/Jet Engine (Simple Cycle Operation) | MRO | Winter | 2230.03 | 62.7 | 1 | 1 | 5120-Hydraulic oil system A | U1-Forced - Immediate | 300-Gas Turbine/Jet Engine (Simple Cycle Operation)
5120 | Hydraulic oil system A | Gas Turbine | Auxiliary | U1 | Forced - Immediate | 2024 | Gas | GG | 300 | Gas Turbine/Jet Engine (Simple Cycle Operation) | RFC | Summer | 3896.9833 | 73 | 1 | 1 | 5120-Hydraulic oil system A | U1-Forced - Immediate | 300-Gas Turbine/Jet Engine (Simple Cycle Operation)
5120 | Hydraulic oil system A | Gas Turbine | Auxiliary | U1 | Forced - Immediate | 2024 | Gas | GG | 300 | Gas Turbine/Jet Engine (Simple Cycle Operation) | WECC | Winter | 3472 | 60 | 1 | 1 | 5120-Hydraulic oil system A | U1-Forced - Immediate | 300-Gas Turbine/Jet Engine (Simple Cycle Operation)
5120 | Hydraulic oil system A | Gas Turbine | Auxiliary | U1 | Forced - Immediate | 2024 | Gas | GG | 300 | Gas Turbine/Jet Engine (Simple Cycle Operation) | RFC | Off-Peak | 221.9999 | 180 | 1 | 1 | 5120-Hydraulic oil system A | U1-Forced - Immediate | 300-Gas Turbine/Jet Engine (Simple Cycle Operation)
5120 | Hydraulic oil system A | Gas Turbine | Auxiliary | U1 | Forced - Immediate | 2024 | Gas | GG | 300 | Gas Turbine/Jet Engine (Simple Cycle Operation) | SERC | Summer | 9390.2332 | 227 | 1 | 1 | 5120-Hydraulic oil system A | U1-Forced - Immediate | 300-Gas Turbine/Jet Engine (Simple Cycle Operation)
5120 | Hydraulic oil system A | Gas Turbine | Auxiliary | U1 | Forced - Immediate | 2024 | Gas | GG | 300 | Gas Turbine/Jet Engine (Simple Cycle Operation) | RFC | Off-Peak | 240.75 | 53.5 | 1 | 1 | 5120-Hydraulic oil system A | U1-Forced - Immediate | 300-Gas Turbine/Jet Engine (Simple Cycle Operation)
5120 | Hydraulic oil system A | Gas Turbine | Auxiliary | U1 | Forced - Immediate | 2024 | Gas | GG | 300 | Gas Turbine/Jet Engine (Simple Cycle Operation) | SERC | Summer | 18688.25 | 105 | 1 | 1 | 5120-Hydraulic oil system A | U1-Forced - Immediate | 300-Gas Turbine/Jet Engine (Simple Cycle Operation)
5120 | Hydraulic oil system A | Gas Turbine | Auxiliary | U1 | Forced - Immediate | 2024 | Gas | GG | 300 | Gas Turbine/Jet Engine (Simple Cycle Operation) | MRO | Off-Peak | 2639.3333 | 74 | 1 | 1 | 5120-Hydraulic oil system A | U1-Forced - Immediate | 300-Gas Turbine/Jet Engine (Simple Cycle Operation)
5120 | Hydraulic oil system A | Gas Turbine | Auxiliary | U1 | Forced - Immediate | 2024 | Gas | GG | 300 | Gas Turbine/Jet Engine (Simple Cycle Operation) | TRE | Winter | 37.9833 | 43 | 1 | 1 | 5120-Hydraulic oil system A | U1-Forced - Immediate | 300-Gas Turbine/Jet Engine (Simple Cycle Operation)
5120 | Hydraulic oil system A | Gas Turbine | Auxiliary | U1 | Forced - Immediate | 2024 | Gas | GG | 300 | Gas Turbine/Jet Engine (Simple Cycle Operation) | MRO | Off-Peak | 3721.96 | 72.6 | 1 | 1 | 5120-Hydraulic oil system A | U1-Forced - Immediate | 300-Gas Turbine/Jet Engine (Simple Cycle Operation)
5120 | Hydraulic oil system A | Gas Turbine | Auxiliary | U1 | Forced - Immediate | 2024 | Gas | GG | 300 | Gas Turbine/Jet Engine (Simple Cycle Operation) | TRE | Winter | 160.2333 | 46 | 1 | 1 | 5120-Hydraulic oil system A | U1-Forced - Immediate | 300-Gas Turbine/Jet Engine (Simple Cycle Operation)
5120 | Hydraulic oil system A | Gas Turbine | Auxiliary | U1 | Forced - Immediate | 2024 | Gas | GG | 300 | Gas Turbine/Jet Engine (Simple Cycle Operation) | MRO | Off-Peak | 19971.2499 | 195 | 1 | 1 | 5120-Hydraulic oil system A | U1-Forced - Immediate | 300-Gas Turbine/Jet Engine (Simple Cycle Operation)
5120 | Hydraulic oil system A | Gas Turbine | Auxiliary | U1 | Forced - Immediate | 2024 | Gas | GG | 300 | Gas Turbine/Jet Engine (Simple Cycle Operation) | WECC | Winter | 535.5 | 102 | 1 | 1 | 5120-Hydraulic oil system A | U1-Forced - Immediate | 300-Gas Turbine/Jet Engine (Simple Cycle Operation)
5120 | Hydraulic oil system A | Gas Turbine | Auxiliary | U1 | Forced - Immediate | 2024 | Gas | GG | 300 | Gas Turbine/Jet Engine (Simple Cycle Operation) | RFC | Summer | 47.45 | 73 | 1 | 1 | 5120-Hydraulic oil system A | U1-Forced - Immediate | 300-Gas Turbine/Jet Engine (Simple Cycle Operation)
5120 | Hydraulic oil system A | Gas Turbine | Auxiliary | U1 | Forced - Immediate | 2024 | Gas | GG | 300 | Gas Turbine/Jet Engine (Simple Cycle Operation) | WECC | Winter | 1402.75 | 155 | 1 | 1 | 5120-Hydraulic oil system A | U1-Forced - Immediate | 300-Gas Turbine/Jet Engine (Simple Cycle Operation)
5120 | Hydraulic oil system A | Gas Turbine | Auxiliary | U1 | Forced - Immediate | 2024 | Gas | GG | 300 | Gas Turbine/Jet Engine (Simple Cycle Operation) | RFC | Summer | 233.6999 | 171 | 1 | 1 | 5120-Hydraulic oil system A | U1-Forced - Immediate | 300-Gas Turbine/Jet Engine (Simple Cycle Operation)
5120 | Hydraulic oil system A | Gas Turbine | Auxiliary | U1 | Forced - Immediate | 2024 | Oil | DI | 300 | Gas Turbine/Jet Engine (Simple Cycle Operation) | SERC | Winter | 1134 | 14 | 1 | 1 | 5120-Hydraulic oil system A | U1-Forced - Immediate | 300-Gas Turbine/Jet Engine (Simple Cycle Operation)
5120 | Hydraulic oil system A | Gas Turbine | Auxiliary | U1 | Forced - Immediate | 2024 | Gas | GG | 300 | Gas Turbine/Jet Engine (Simple Cycle Operation) | RFC | Summer | 1196.47 | 163.9 | 1 | 1 | 5120-Hydraulic oil system A | U1-Forced - Immediate | 300-Gas Turbine/Jet Engine (Simple Cycle Operation)
5120 | Hydraulic oil system A | Gas Turbine | Auxiliary | U1 | Forced - Immediate | 2024 | Gas | GG | 300 | Gas Turbine/Jet Engine (Simple Cycle Operation) | WECC | Summer | 1435.5 | 49.5 | 1 | 1 | 5120-Hydraulic oil system A | U1-Forced - Immediate | 300-Gas Turbine/Jet Engine (Simple Cycle Operation)
5120 | Hydraulic oil system A | Gas Turbine | Auxiliary | U1 | Forced - Immediate | 2024 | Gas | GG | 300 | Gas Turbine/Jet Engine (Simple Cycle Operation) | TRE | Winter | 53.75 | 43 | 1 | 1 | 5120-Hydraulic oil system A | U1-Forced - Immediate | 300-Gas Turbine/Jet Engine (Simple Cycle Operation)
5120 | Hydraulic oil system A | Gas Turbine | Auxiliary | U1 | Forced - Immediate | 2024 | Gas | GG | 300 | Gas Turbine/Jet Engine (Simple Cycle Operation) | WECC | Winter | 306 | 136 | 1 | 1 | 5120-Hydraulic oil system A | U1-Forced - Immediate | 300-Gas Turbine/Jet Engine (Simple Cycle Operation)
5120 | Hydraulic oil system A | Gas Turbine | Auxiliary | U1 | Forced - Immediate | 2024 | Gas | GG | 300 | Gas Turbine/Jet Engine (Simple Cycle Operation) | RFC | Winter | 687.9999 | 192 | 1 | 1 | 5120-Hydraulic oil system A | U1-Forced - Immediate | 300-Gas Turbine/Jet Engine (Simple Cycle Operation)
5120 | Hydraulic oil system A | Gas Turbine | Auxiliary | U1 | Forced - Immediate | 2024 | Gas | GG | 300 | Gas Turbine/Jet Engine (Simple Cycle Operation) | MRO | Winter | 819.72 | 79.2 | 1 | 1 | 5120-Hydraulic oil system A | U1-Forced - Immediate | 300-Gas Turbine/Jet Engine (Simple Cycle Operation)
5120 | Hydraulic oil system A | Gas Turbine | Auxiliary | U1 | Forced - Immediate | 2024 | Gas | GG | 300 | Gas Turbine/Jet Engine (Simple Cycle Operation) | MRO | Winter | 898.46 | 107.6 | 1 | 1 | 5120-Hydraulic oil system A | U1-Forced - Immediate | 300-Gas Turbine/Jet Engine (Simple Cycle Operation)
5120 | Hydraulic oil system A | NULL | NULL | U2 | Forced - Delayed | 2024 | Gas | GG | 361 | Gas Turbine/Jet Engine with HSRG | TRE | Off-Peak | 9000 | 75 | 1 | 1 | 5120-Hydraulic oil system A | U2-Forced - Delayed | 361-Gas Turbine/Jet Engine with HSRG
5120 | Hydraulic oil system A | NULL | NULL | U1 | Forced - Immediate | 2024 | Gas | GG | 361 | Gas Turbine/Jet Engine with HSRG | WECC | Summer | 2991.175 | 74.5 | 1 | 1 | 5120-Hydraulic oil system A | U1-Forced - Immediate | 361-Gas Turbine/Jet Engine with HSRG
5120 | Hydraulic oil system A | NULL | NULL | U1 | Forced - Immediate | 2024 | Gas | GG | 361 | Gas Turbine/Jet Engine with HSRG | TRE | Winter | 604.65 | 87 | 1 | 1 | 5120-Hydraulic oil system A | U1-Forced - Immediate | 361-Gas Turbine/Jet Engine with HSRG
5120 | Hydraulic oil system A | Gas Turbine | Auxiliary | U1 | Forced - Immediate | 2024 | Gas | GG | 850 | Combined Cycle Block | NPCC | Summer | 1667.9245 | 275.69 | 1 | 1 | 5120-Hydraulic oil system A | U1-Forced - Immediate | 850-Combined Cycle Block
5120 | Hydraulic oil system A | Gas Turbine | Auxiliary | D1 | Forced - Immediate | 2024 | Gas | GG | 850 | Combined Cycle Block | SERC | Winter | 1126.533 | 497 | 1 | 1 | 5120-Hydraulic oil system A | D1-Forced - Immediate | 850-Combined Cycle Block
5120 | Hydraulic oil system A | Gas Turbine | Auxiliary | D1 | Forced - Immediate | 2024 | Gas | GG | 850 | Combined Cycle Block | SERC | Summer | 318.115 | 104.3 | 1 | 1 | 5120-Hydraulic oil system A | D1-Forced - Immediate | 850-Combined Cycle Block
5120 | Hydraulic oil system A | Gas Turbine | Auxiliary | D1 | Forced - Immediate | 2024 | Gas | GG | 850 | Combined Cycle Block | SERC | Off-Peak | 296.7999 | 111.3 | 1 | 1 | 5120-Hydraulic oil system A | D1-Forced - Immediate | 850-Combined Cycle Block
5120 | Hydraulic oil system A | Gas Turbine | Auxiliary | U1 | Forced - Immediate | 2024 | Gas | GG | 850 | Combined Cycle Block | WECC | Winter | 200.9333 | 88 | 1 | 1 | 5120-Hydraulic oil system A | U1-Forced - Immediate | 850-Combined Cycle Block
5120 | Hydraulic oil system A | Gas Turbine | Auxiliary | D1 | Forced - Immediate | 2024 | Gas | GG | 850 | Combined Cycle Block | SERC | Winter | 1793.2999 | 136.2 | 1 | 1 | 5120-Hydraulic oil system A | D1-Forced - Immediate | 850-Combined Cycle Block
5120 | Hydraulic oil system A | Gas Turbine | Auxiliary | D1 | Forced - Immediate | 2024 | Gas | GG | 851 | CC GT units | SERC | Off-Peak | 0 | 0 | 3 | 3 | 5120-Hydraulic oil system A | D1-Forced - Immediate | 851-CC GT units
5120 | Hydraulic oil system A | Gas Turbine | Auxiliary | U1 | Forced - Immediate | 2024 | Gas | GG | 851 | CC GT units | SERC | Summer | 2827.3666 | 242 | 1 | 1 | 5120-Hydraulic oil system A | U1-Forced - Immediate | 851-CC GT units
5120 | Hydraulic oil system A | Gas Turbine | Auxiliary | U1 | Forced - Immediate | 2024 | Gas | GG | 851 | CC GT units | RFC | Off-Peak | 566.4999 | 165 | 1 | 1 | 5120-Hydraulic oil system A | U1-Forced - Immediate | 851-CC GT units
5120 | Hydraulic oil system A | Gas Turbine | Auxiliary | SF | Startup Failure | 2024 | Gas | GG | 851 | CC GT units | SERC | Off-Peak | 557.8833 | 187 | 1 | 1 | 5120-Hydraulic oil system A | SF-Startup Failure | 851-CC GT units
5120 | Hydraulic oil system A | Gas Turbine | Auxiliary | SF | Startup Failure | 2024 | Gas | GG | 851 | CC GT units | TRE | Summer | 122.1999 | 141 | 1 | 1 | 5120-Hydraulic oil system A | SF-Startup Failure | 851-CC GT units
5120 | Hydraulic oil system A | Gas Turbine | Auxiliary | U1 | Forced - Immediate | 2024 | Gas | GG | 851 | CC GT units | TRE | Winter | 956.2666 | 176 | 1 | 1 | 5120-Hydraulic oil system A | U1-Forced - Immediate | 851-CC GT units
5120 | Hydraulic oil system A | Gas Turbine | Auxiliary | U1 | Forced - Immediate | 2024 | Gas | GG | 851 | CC GT units | WECC | Summer | 82.6499 | 171 | 1 | 1 | 5120-Hydraulic oil system A | U1-Forced - Immediate | 851-CC GT units
5120 | Hydraulic oil system A | Gas Turbine | Auxiliary | U1 | Forced - Immediate | 2024 | Gas | GG | 851 | CC GT units | WECC | Off-Peak | 112.1582 | 156.5 | 1 | 1 | 5120-Hydraulic oil system A | U1-Forced - Immediate | 851-CC GT units
5120 | Hydraulic oil system A | Gas Turbine | Auxiliary | U1 | Forced - Immediate | 2024 | Gas | GG | 851 | CC GT units | WECC | Summer | 6121.8 | 171 | 1 | 1 | 5120-Hydraulic oil system A | U1-Forced - Immediate | 851-CC GT units
5120 | Hydraulic oil system A | Gas Turbine | Auxiliary | U1 | Forced - Immediate | 2024 | Gas | GG | 851 | CC GT units | WECC | Summer | 975.7666 | 146 | 1 | 1 | 5120-Hydraulic oil system A | U1-Forced - Immediate | 851-CC GT units
5120 | Hydraulic oil system A | Gas Turbine | Auxiliary | U1 | Forced - Immediate | 2024 | Gas | GG | 851 | CC GT units | RFC | Summer | 90.4666 | 118 | 1 | 1 | 5120-Hydraulic oil system A | U1-Forced - Immediate | 851-CC GT units
5120 | Hydraulic oil system A | Gas Turbine | Auxiliary | U1 | Forced - Immediate | 2024 | Gas | GG | 851 | CC GT units | WECC | Summer | 1556.65 | 163 | 2 | 2 | 5120-Hydraulic oil system A | U1-Forced - Immediate | 851-CC GT units
5120 | Hydraulic oil system A | Gas Turbine | Auxiliary | U1 | Forced - Immediate | 2024 | Gas | GG | 851 | CC GT units | SERC | Winter | 8299.05 | 183 | 1 | 1 | 5120-Hydraulic oil system A | U1-Forced - Immediate | 851-CC GT units
5120 | Hydraulic oil system A | Gas Turbine | Auxiliary | U1 | Forced - Immediate | 2024 | Gas | GG | 851 | CC GT units | WECC | Summer | 2431.4166 | 163 | 1 | 1 | 5120-Hydraulic oil system A | U1-Forced - Immediate | 851-CC GT units
5120 | Hydraulic oil system A | Gas Turbine | Auxiliary | U1 | Forced - Immediate | 2024 | Gas | GG | 851 | CC GT units | NPCC | Summer | 1993.174 | 178.76 | 1 | 1 | 5120-Hydraulic oil system A | U1-Forced - Immediate | 851-CC GT units
5120 | Hydraulic oil system A | Gas Turbine | Auxiliary | U1 | Forced - Immediate | 2024 | Gas | GG | 851 | CC GT units | WECC | Summer | 3463.75 | 163 | 1 | 1 | 5120-Hydraulic oil system A | U1-Forced - Immediate | 851-CC GT units
5120 | Hydraulic oil system A | Gas Turbine | Auxiliary | U1 | Forced - Immediate | 2024 | Gas | GG | 851 | CC GT units | WECC | Summer | 17639.3166 | 163 | 1 | 1 | 5120-Hydraulic oil system A | U1-Forced - Immediate | 851-CC GT units
5120 | Hydraulic oil system A | Gas Turbine | Auxiliary | U1 | Forced - Immediate | 2024 | Gas | GG | 851 | CC GT units | SERC | Summer | 31734.3 | 158 | 1 | 1 | 5120-Hydraulic oil system A | U1-Forced - Immediate | 851-CC GT units
5120 | Hydraulic oil system A | Gas Turbine | Auxiliary | U1 | Forced - Immediate | 2024 | Gas | GG | 851 | CC GT units | WECC | Winter | 650.6999 | 162 | 1 | 1 | 5120-Hydraulic oil system A | U1-Forced - Immediate | 851-CC GT units
5120 | Hydraulic oil system A | Gas Turbine | Auxiliary | D1 | Forced - Immediate | 2024 | Gas | GG | 852 | CC steam units | SERC | Summer | 1892.6999 | 162 | 1 | 1 | 5120-Hydraulic oil system A | D1-Forced - Immediate | 852-CC steam units
5120 | Hydraulic oil system A | Gas Turbine | Auxiliary | D1 | Forced - Immediate | 2024 | Waste Heat | WH | 852 | CC steam units | WECC | Summer | 4260.2 | 119 | 1 | 1 | 5120-Hydraulic oil system A | D1-Forced - Immediate | 852-CC steam units
5120 | Hydraulic oil system A | Gas Turbine | Auxiliary | D1 | Forced - Immediate | 2024 | Gas | GG | 852 | CC steam units | SERC | Off-Peak | 286.4 | 96 | 1 | 1 | 5120-Hydraulic oil system A | D1-Forced - Immediate | 852-CC steam units
5120 | Hydraulic oil system A | Gas Turbine | Auxiliary | D1 | Forced - Immediate | 2024 | Waste Heat | WH | 852 | CC steam units | RFC | Summer | 49.8333 | 65 | 1 | 1 | 5120-Hydraulic oil system A | D1-Forced - Immediate | 852-CC steam units
5120 | Hydraulic oil system A | Gas Turbine | Auxiliary | D1 | Forced - Immediate | 2024 | Gas | GG | 852 | CC steam units | SERC | Winter | 5940.85 | 131 | 1 | 1 | 5120-Hydraulic oil system A | D1-Forced - Immediate | 852-CC steam units
5120 | Hydraulic oil system A | Gas Turbine | Auxiliary | U1 | Forced - Immediate | 2024 | Gas | GG | 852 | CC steam units | SERC | Off-Peak | 258.6665 | 485 | 1 | 1 | 5120-Hydraulic oil system A | U1-Forced - Immediate | 852-CC steam units
5120 | Hydraulic oil system A | Gas Turbine | Auxiliary | D1 | Forced - Immediate | 2024 | Waste Heat | WH | 852 | CC steam units | WECC | Summer | 1655.7499 | 111 | 1 | 1 | 5120-Hydraulic oil system A | D1-Forced - Immediate | 852-CC steam units
5120 | Hydraulic oil system A | Gas Turbine | Auxiliary | D1 | Forced - Immediate | 2024 | Waste Heat | WH | 852 | CC steam units | WECC | Summer | 57.5166 | 119 | 1 | 1 | 5120-Hydraulic oil system A | D1-Forced - Immediate | 852-CC steam units
5120 | Hydraulic oil system A | Gas Turbine | Auxiliary | D1 | Forced - Immediate | 2024 | Waste Heat | WH | 852 | CC steam units | WECC | Summer | 640.0999 | 111 | 1 | 1 | 5120-Hydraulic oil system A | D1-Forced - Immediate | 852-CC steam units
5120 | Hydraulic oil system A | Gas Turbine | Auxiliary | D1 | Forced - Immediate | 2024 | Waste Heat | WH | 852 | CC steam units | WECC | Summer | 1002.5 | 150 | 1 | 1 | 5120-Hydraulic oil system A | D1-Forced - Immediate | 852-CC steam units
5120 | Hydraulic oil system A | Gas Turbine | Auxiliary | D1 | Forced - Immediate | 2024 | Waste Heat | WH | 852 | CC steam units | SERC | Summer | 8150.2203 | 45.46 | 1 | 1 | 5120-Hydraulic oil system A | D1-Forced - Immediate | 852-CC steam units
5120 | Hydraulic oil system A | Gas Turbine | Auxiliary | D1 | Forced - Immediate | 2024 | Waste Heat | WH | 852 | CC steam units | WECC | Summer | 2173.75 | 111 | 1 | 1 | 5120-Hydraulic oil system A | D1-Forced - Immediate | 852-CC steam units
5120 | Hydraulic oil system A | Gas Turbine | Auxiliary | U1 | Forced - Immediate | 2024 | Waste Heat | WH | 852 | CC steam units | SERC | Off-Peak | 2646.7999 | 156 | 1 | 1 | 5120-Hydraulic oil system A | U1-Forced - Immediate | 852-CC steam units
5120 | Hydraulic oil system A | Gas Turbine | Auxiliary | D1 | Forced - Immediate | 2024 | Waste Heat | WH | 852 | CC steam units | WECC | Summer | 8249.1499 | 111 | 1 | 1 | 5120-Hydraulic oil system A | D1-Forced - Immediate | 852-CC steam units
5120 | Hydraulic oil system A | Gas Turbine | Auxiliary | U1 | Forced - Immediate | 2024 | Gas | GG | 852 | CC steam units | RFC | Summer | 970.52 | 255.4 | 1 | 1 | 5120-Hydraulic oil system A | U1-Forced - Immediate | 852-CC steam units
5120 | Hydraulic oil system A | Gas Turbine | Auxiliary | U1 | Forced - Immediate | 2024 | Gas | GG | 852 | CC steam units | WECC | Summer | 1467.3 | 146 | 1 | 1 | 5120-Hydraulic oil system A | U1-Forced - Immediate | 852-CC steam units
5120 | Hydraulic oil system A | Gas Turbine | Auxiliary | U1 | Forced - Immediate | 2024 | Waste Heat | WH | 852 | CC steam units | TRE | Summer | 6.5399 | 98.1 | 1 | 1 | 5120-Hydraulic oil system A | U1-Forced - Immediate | 852-CC steam units
5120 | Hydraulic oil system A | Gas Turbine | Auxiliary | U1 | Forced - Immediate | 2024 | Waste Heat | WH | 852 | CC steam units | NPCC | Summer | 1066.7205 | 95.67 | 1 | 1 | 5120-Hydraulic oil system A | U1-Forced - Immediate | 852-CC steam units
5120 | Hydraulic oil system A | Gas Turbine | Auxiliary | U1 | Forced - Immediate | 2024 | Waste Heat | WH | 852 | CC steam units | RFC | Off-Peak | 1033.2832 | 251 | 1 | 1 | 5120-Hydraulic oil system A | U1-Forced - Immediate | 852-CC steam units
5120 | Hydraulic oil system A | Gas Turbine | Auxiliary | U1 | Forced - Immediate | 2024 | Waste Heat | WH | 852 | CC steam units | TRE | Winter | 450.9666 | 83 | 1 | 1 | 5120-Hydraulic oil system A | U1-Forced - Immediate | 852-CC steam units
5120 | Hydraulic oil system A | Gas Turbine | Auxiliary | U1 | Forced - Immediate | 2024 | Gas | GG | 861 | CoG GT units | TRE | Off-Peak | 10200.51 | 172.89 | 1 | 1 | 5120-Hydraulic oil system A | U1-Forced - Immediate | 861-CoG GT units
5120 | Hydraulic oil system A | Gas Turbine | Auxiliary | U1 | Forced - Immediate | 2024 | Waste Heat | WH | 862 | CoG steam units | TRE | Summer | 252918.75 | 75 | 1 | 1 | 5120-Hydraulic oil system A | U1-Forced - Immediate | 862-CoG steam units
5121 | Hydraulic oil system pumps | Gas Turbine | Auxiliary | SF | Startup Failure | 2024 | Gas | GG | 300 | Gas Turbine/Jet Engine (Simple Cycle Operation) | WECC | Summer | 1940.4 | 88 | 1 | 1 | 5121-Hydraulic oil system pumps | SF-Startup Failure | 300-Gas Turbine/Jet Engine (Simple Cycle Operation)
5121 | Hydraulic oil system pumps | Gas Turbine | Auxiliary | D1 | Forced - Immediate | 2024 | Gas | GG | 300 | Gas Turbine/Jet Engine (Simple Cycle Operation) | SERC | Off-Peak | 1.35 | 27 | 1 | 1 | 5121-Hydraulic oil system pumps | D1-Forced - Immediate | 300-Gas Turbine/Jet Engine (Simple Cycle Operation)
5121 | Hydraulic oil system pumps | Gas Turbine | Auxiliary | SF | Startup Failure | 2024 | Gas | GG | 300 | Gas Turbine/Jet Engine (Simple Cycle Operation) | NPCC | Off-Peak | 12.02 | 60.1 | 1 | 1 | 5121-Hydraulic oil system pumps | SF-Startup Failure | 300-Gas Turbine/Jet Engine (Simple Cycle Operation)
5121 | Hydraulic oil system pumps | Gas Turbine | Auxiliary | SF | Startup Failure | 2024 | Gas | GG | 300 | Gas Turbine/Jet Engine (Simple Cycle Operation) | TRE | Summer | 1088.24 | 44.6 | 1 | 1 | 5121-Hydraulic oil system pumps | SF-Startup Failure | 300-Gas Turbine/Jet Engine (Simple Cycle Operation)
5121 | Hydraulic oil system pumps | Gas Turbine | Auxiliary | U1 | Forced - Immediate | 2024 | Gas | GG | 300 | Gas Turbine/Jet Engine (Simple Cycle Operation) | TRE | Off-Peak | 10617.6 | 96 | 1 | 1 | 5121-Hydraulic oil system pumps | U1-Forced - Immediate | 300-Gas Turbine/Jet Engine (Simple Cycle Operation)
5121 | Hydraulic oil system pumps | Gas Turbine | Auxiliary | D1 | Forced - Immediate | 2024 | Gas | GG | 300 | Gas Turbine/Jet Engine (Simple Cycle Operation) | SERC | Summer | 9.9 | 27 | 1 | 1 | 5121-Hydraulic oil system pumps | D1-Forced - Immediate | 300-Gas Turbine/Jet Engine (Simple Cycle Operation)
5121 | Hydraulic oil system pumps | Gas Turbine | Auxiliary | SF | Startup Failure | 2024 | Gas | GG | 300 | Gas Turbine/Jet Engine (Simple Cycle Operation) | NPCC | Off-Peak | 13.0216 | 60.1 | 1 | 1 | 5121-Hydraulic oil system pumps | SF-Startup Failure | 300-Gas Turbine/Jet Engine (Simple Cycle Operation)
5121 | Hydraulic oil system pumps | Gas Turbine | Auxiliary | U1 | Forced - Immediate | 2024 | Gas | GG | 300 | Gas Turbine/Jet Engine (Simple Cycle Operation) | MRO | Off-Peak | 3501.3149 | 78.3 | 1 | 1 | 5121-Hydraulic oil system pumps | U1-Forced - Immediate | 300-Gas Turbine/Jet Engine (Simple Cycle Operation)
5121 | Hydraulic oil system pumps | Gas Turbine | Auxiliary | U1 | Forced - Immediate | 2024 | Gas | GG | 300 | Gas Turbine/Jet Engine (Simple Cycle Operation) | RFC | Off-Peak | 112 | 21 | 1 | 1 | 5121-Hydraulic oil system pumps | U1-Forced - Immediate | 300-Gas Turbine/Jet Engine (Simple Cycle Operation)
5121 | Hydraulic oil system pumps | Gas Turbine | Auxiliary | U1 | Forced - Immediate | 2024 | Gas | GG | 300 | Gas Turbine/Jet Engine (Simple Cycle Operation) | WECC | Off-Peak | 263.3333 | 100 | 1 | 1 | 5121-Hydraulic oil system pumps | U1-Forced - Immediate | 300-Gas Turbine/Jet Engine (Simple Cycle Operation)
5121 | Hydraulic oil system pumps | Gas Turbine | Auxiliary | U1 | Forced - Immediate | 2024 | Gas | GG | 300 | Gas Turbine/Jet Engine (Simple Cycle Operation) | WECC | Off-Peak | 503.4666 | 128 | 1 | 1 | 5121-Hydraulic oil system pumps | U1-Forced - Immediate | 300-Gas Turbine/Jet Engine (Simple Cycle Operation)
5121 | Hydraulic oil system pumps | Gas Turbine | Auxiliary | U1 | Forced - Immediate | 2024 | Gas | GG | 300 | Gas Turbine/Jet Engine (Simple Cycle Operation) | WECC | Winter | 731.25 | 65 | 1 | 1 | 5121-Hydraulic oil system pumps | U1-Forced - Immediate | 300-Gas Turbine/Jet Engine (Simple Cycle Operation)
5121 | Hydraulic oil system pumps | Gas Turbine | Auxiliary | U1 | Forced - Immediate | 2024 | Gas | GG | 300 | Gas Turbine/Jet Engine (Simple Cycle Operation) | MRO | Winter | 372.3083 | 103.9 | 1 | 1 | 5121-Hydraulic oil system pumps | U1-Forced - Immediate | 300-Gas Turbine/Jet Engine (Simple Cycle Operation)
5121 | Hydraulic oil system pumps | Gas Turbine | Auxiliary | U1 | Forced - Immediate | 2024 | Gas | GG | 300 | Gas Turbine/Jet Engine (Simple Cycle Operation) | SERC | Winter | 1485.75 | 45 | 1 | 1 | 5121-Hydraulic oil system pumps | U1-Forced - Immediate | 300-Gas Turbine/Jet Engine (Simple Cycle Operation)
5121 | Hydraulic oil system pumps | Gas Turbine | Auxiliary | U1 | Forced - Immediate | 2024 | Gas | GG | 850 | Combined Cycle Block | RFC | Winter | 2697 | 620 | 1 | 1 | 5121-Hydraulic oil system pumps | U1-Forced - Immediate | 850-Combined Cycle Block
5121 | Hydraulic oil system pumps | Gas Turbine | Auxiliary | D1 | Forced - Immediate | 2024 | Gas | GG | 850 | Combined Cycle Block | RFC | Off-Peak | 10475.322 | 328.38 | 1 | 1 | 5121-Hydraulic oil system pumps | D1-Forced - Immediate | 850-Combined Cycle Block
5121 | Hydraulic oil system pumps | Gas Turbine | Auxiliary | D1 | Forced - Immediate | 2024 | Gas | GG | 850 | Combined Cycle Block | NPCC | Off-Peak | 730.38 | 103.6 | 1 | 1 | 5121-Hydraulic oil system pumps | D1-Forced - Immediate | 850-Combined Cycle Block
5121 | Hydraulic oil system pumps | Gas Turbine | Auxiliary | D1 | Forced - Immediate | 2024 | Gas | GG | 850 | Combined Cycle Block | NPCC | Winter | 132.9533 | 103.6 | 1 | 1 | 5121-Hydraulic oil system pumps | D1-Forced - Immediate | 850-Combined Cycle Block
5121 | Hydraulic oil system pumps | Gas Turbine | Auxiliary | D1 | Forced - Immediate | 2024 | Gas | GG | 850 | Combined Cycle Block | SERC | Summer | 270.47 | 318.2 | 1 | 1 | 5121-Hydraulic oil system pumps | D1-Forced - Immediate | 850-Combined Cycle Block
5121 | Hydraulic oil system pumps | Gas Turbine | Auxiliary | D1 | Forced - Immediate | 2024 | Gas | GG | 850 | Combined Cycle Block | RFC | Winter | 444 | 296 | 1 | 1 | 5121-Hydraulic oil system pumps | D1-Forced - Immediate | 850-Combined Cycle Block
5121 | Hydraulic oil system pumps | Gas Turbine | Auxiliary | D1 | Forced - Immediate | 2024 | Gas | GG | 850 | Combined Cycle Block | RFC | Winter | 902.8 | 296 | 1 | 1 | 5121-Hydraulic oil system pumps | D1-Forced - Immediate | 850-Combined Cycle Block
5121 | Hydraulic oil system pumps | Gas Turbine | Auxiliary | U1 | Forced - Immediate | 2024 | Gas | GG | 851 | CC GT units | RFC | Winter | 7900.5 | 229 | 1 | 1 | 5121-Hydraulic oil system pumps | U1-Forced - Immediate | 851-CC GT units
5121 | Hydraulic oil system pumps | Gas Turbine | Auxiliary | U1 | Forced - Immediate | 2024 | Gas | GG | 851 | CC GT units | TRE | Winter | 433.7666 | 169 | 1 | 1 | 5121-Hydraulic oil system pumps | U1-Forced - Immediate | 851-CC GT units
5121 | Hydraulic oil system pumps | Gas Turbine | Auxiliary | D1 | Forced - Immediate | 2024 | Waste Heat | WH | 852 | CC steam units | TRE | Winter | 405.5332 | 158 | 1 | 1 | 5121-Hydraulic oil system pumps | D1-Forced - Immediate | 852-CC steam units
5121 | Hydraulic oil system pumps | Gas Turbine | Auxiliary | D1 | Forced - Immediate | 2024 | Gas | GG | 852 | CC steam units | RFC | Winter | 5175 | 150 | 1 | 1 | 5121-Hydraulic oil system pumps | D1-Forced - Immediate | 852-CC steam units
5122 | Hydraulic oil system piping/valves | Gas Turbine | Auxiliary | U1 | Forced - Immediate | 2024 | Gas | GG | 300 | Gas Turbine/Jet Engine (Simple Cycle Operation) | TRE | Off-Peak | 64.5 | 43 | 1 | 1 | 5122-Hydraulic oil system piping/valves | U1-Forced - Immediate | 300-Gas Turbine/Jet Engine (Simple Cycle Operation)
5122 | Hydraulic oil system piping/valves | Gas Turbine | Auxiliary | SF | Startup Failure | 2024 | Gas | GG | 300 | Gas Turbine/Jet Engine (Simple Cycle Operation) | TRE | Winter | 18.6666 | 80 | 1 | 1 | 5122-Hydraulic oil system piping/valves | SF-Startup Failure | 300-Gas Turbine/Jet Engine (Simple Cycle Operation)
5122 | Hydraulic oil system piping/valves | Gas Turbine | Auxiliary | SF | Startup Failure | 2024 | Gas | GG | 300 | Gas Turbine/Jet Engine (Simple Cycle Operation) | MRO | Off-Peak | 268.9999 | 161.4 | 1 | 1 | 5122-Hydraulic oil system piping/valves | SF-Startup Failure | 300-Gas Turbine/Jet Engine (Simple Cycle Operation)
5122 | Hydraulic oil system piping/valves | Gas Turbine | Auxiliary | SF | Startup Failure | 2024 | Gas | GG | 300 | Gas Turbine/Jet Engine (Simple Cycle Operation) | SERC | Winter | 48.75 | 195 | 1 | 1 | 5122-Hydraulic oil system piping/valves | SF-Startup Failure | 300-Gas Turbine/Jet Engine (Simple Cycle Operation)
5122 | Hydraulic oil system piping/valves | Gas Turbine | Auxiliary | U1 | Forced - Immediate | 2024 | Gas | GG | 300 | Gas Turbine/Jet Engine (Simple Cycle Operation) | TRE | Summer | 828 | 48 | 1 | 1 | 5122-Hydraulic oil system piping/valves | U1-Forced - Immediate | 300-Gas Turbine/Jet Engine (Simple Cycle Operation)
5122 | Hydraulic oil system piping/valves | Gas Turbine | Auxiliary | U1 | Forced - Immediate | 2024 | Gas | GG | 300 | Gas Turbine/Jet Engine (Simple Cycle Operation) | TRE | Summer | 45.6 | 48 | 1 | 1 | 5122-Hydraulic oil system piping/valves | U1-Forced - Immediate | 300-Gas Turbine/Jet Engine (Simple Cycle Operation)
5122 | Hydraulic oil system piping/valves | Gas Turbine | Auxiliary | SF | Startup Failure | 2024 | Gas | GG | 300 | Gas Turbine/Jet Engine (Simple Cycle Operation) | WECC | Winter | 382.3333 | 74 | 1 | 1 | 5122-Hydraulic oil system piping/valves | SF-Startup Failure | 300-Gas Turbine/Jet Engine (Simple Cycle Operation)
5122 | Hydraulic oil system piping/valves | Gas Turbine | Auxiliary | U1 | Forced - Immediate | 2024 | Gas | GG | 300 | Gas Turbine/Jet Engine (Simple Cycle Operation) | SERC | Off-Peak | 52.3166 | 43 | 1 | 1 | 5122-Hydraulic oil system piping/valves | U1-Forced - Immediate | 300-Gas Turbine/Jet Engine (Simple Cycle Operation)
5122 | Hydraulic oil system piping/valves | Gas Turbine | Auxiliary | U1 | Forced - Immediate | 2024 | Gas | GG | 300 | Gas Turbine/Jet Engine (Simple Cycle Operation) | SERC | Summer | 954.0999 | 174 | 1 | 1 | 5122-Hydraulic oil system piping/valves | U1-Forced - Immediate | 300-Gas Turbine/Jet Engine (Simple Cycle Operation)
5122 | Hydraulic oil system piping/valves | Gas Turbine | Auxiliary | U1 | Forced - Immediate | 2024 | Gas | GG | 300 | Gas Turbine/Jet Engine (Simple Cycle Operation) | NPCC | Summer | 594.5 | 87 | 1 | 1 | 5122-Hydraulic oil system piping/valves | U1-Forced - Immediate | 300-Gas Turbine/Jet Engine (Simple Cycle Operation)
5122 | Hydraulic oil system piping/valves | Gas Turbine | Auxiliary | U1 | Forced - Immediate | 2024 | Gas | GG | 300 | Gas Turbine/Jet Engine (Simple Cycle Operation) | SERC | Winter | 731.25 | 195 | 1 | 1 | 5122-Hydraulic oil system piping/valves | U1-Forced - Immediate | 300-Gas Turbine/Jet Engine (Simple Cycle Operation)
5122 | Hydraulic oil system piping/valves | Gas Turbine | Auxiliary | U1 | Forced - Immediate | 2024 | Gas | GG | 300 | Gas Turbine/Jet Engine (Simple Cycle Operation) | SERC | Summer | 3626.61 | 71.11 | 1 | 1 | 5122-Hydraulic oil system piping/valves | U1-Forced - Immediate | 300-Gas Turbine/Jet Engine (Simple Cycle Operation)
5122 | Hydraulic oil system piping/valves | Gas Turbine | Auxiliary | U1 | Forced - Immediate | 2024 | Gas | GG | 300 | Gas Turbine/Jet Engine (Simple Cycle Operation) | SERC | Summer | 4063.4999 | 162 | 1 | 1 | 5122-Hydraulic oil system piping/valves | U1-Forced - Immediate | 300-Gas Turbine/Jet Engine (Simple Cycle Operation)
5122 | Hydraulic oil system piping/valves | Gas Turbine | Auxiliary | U1 | Forced - Immediate | 2024 | Gas | GG | 300 | Gas Turbine/Jet Engine (Simple Cycle Operation) | TRE | Winter | 296 | 80 | 1 | 1 | 5122-Hydraulic oil system piping/valves | U1-Forced - Immediate | 300-Gas Turbine/Jet Engine (Simple Cycle Operation)
5122 | Hydraulic oil system piping/valves | Gas Turbine | Auxiliary | U1 | Forced - Immediate | 2024 | Gas | GG | 300 | Gas Turbine/Jet Engine (Simple Cycle Operation) | TRE | Winter | 33.3333 | 80 | 1 | 1 | 5122-Hydraulic oil system piping/valves | U1-Forced - Immediate | 300-Gas Turbine/Jet Engine (Simple Cycle Operation)
5122 | Hydraulic oil system piping/valves | Gas Turbine | Auxiliary | U1 | Forced - Immediate | 2024 | Gas | GG | 300 | Gas Turbine/Jet Engine (Simple Cycle Operation) | SERC | Winter | 390 | 195 | 1 | 1 | 5122-Hydraulic oil system piping/valves | U1-Forced - Immediate | 300-Gas Turbine/Jet Engine (Simple Cycle Operation)
5122 | Hydraulic oil system piping/valves | Gas Turbine | Auxiliary | D1 | Forced - Immediate | 2024 | Gas | GG | 850 | Combined Cycle Block | WECC | Off-Peak | 2309.6666 | 260 | 1 | 1 | 5122-Hydraulic oil system piping/valves | D1-Forced - Immediate | 850-Combined Cycle Block
5122 | Hydraulic oil system piping/valves | Gas Turbine | Auxiliary | U1 | Forced - Immediate | 2024 | Gas | GG | 851 | CC GT units | RFC | Summer | 585.5566 | 181.1 | 1 | 1 | 5122-Hydraulic oil system piping/valves | U1-Forced - Immediate | 851-CC GT units
5122 | Hydraulic oil system piping/valves | Gas Turbine | Auxiliary | U1 | Forced - Immediate | 2024 | Gas | GG | 851 | CC GT units | WECC | Off-Peak | 949 | 146 | 1 | 1 | 5122-Hydraulic oil system piping/valves | U1-Forced - Immediate | 851-CC GT units
5122 | Hydraulic oil system piping/valves | Gas Turbine | Auxiliary | U1 | Forced - Immediate | 2024 | Gas | GG | 851 | CC GT units | WECC | Off-Peak | 1051.2 | 146 | 1 | 1 | 5122-Hydraulic oil system piping/valves | U1-Forced - Immediate | 851-CC GT units
5122 | Hydraulic oil system piping/valves | Gas Turbine | Auxiliary | SF | Startup Failure | 2024 | Gas | GG | 851 | CC GT units | WECC | Off-Peak | 11711.8582 | 174.5 | 1 | 1 | 5122-Hydraulic oil system piping/valves | SF-Startup Failure | 851-CC GT units
5122 | Hydraulic oil system piping/valves | Gas Turbine | Auxiliary | U1 | Forced - Immediate | 2024 | Gas | GG | 851 | CC GT units | TRE | Summer | 1795.4166 | 155 | 1 | 1 | 5122-Hydraulic oil system piping/valves | U1-Forced - Immediate | 851-CC GT units
5122 | Hydraulic oil system piping/valves | Gas Turbine | Auxiliary | U1 | Forced - Immediate | 2024 | Gas | GG | 851 | CC GT units | RFC | Off-Peak | 1491 | 126 | 1 | 1 | 5122-Hydraulic oil system piping/valves | U1-Forced - Immediate | 851-CC GT units
5122 | Hydraulic oil system piping/valves | Gas Turbine | Auxiliary | U1 | Forced - Immediate | 2024 | Gas | GG | 851 | CC GT units | TRE | Summer | 3587.7166 | 167 | 1 | 1 | 5122-Hydraulic oil system piping/valves | U1-Forced - Immediate | 851-CC GT units
5122 | Hydraulic oil system piping/valves | Gas Turbine | Auxiliary | U1 | Forced - Immediate | 2024 | Gas | GG | 851 | CC GT units | WECC | Summer | 716.8333 | 85 | 1 | 1 | 5122-Hydraulic oil system piping/valves | U1-Forced - Immediate | 851-CC GT units
5122 | Hydraulic oil system piping/valves | Gas Turbine | Auxiliary | U1 | Forced - Immediate | 2024 | Gas | GG | 851 | CC GT units | SERC | Summer | 304.64 | 71.68 | 1 | 1 | 5122-Hydraulic oil system piping/valves | U1-Forced - Immediate | 851-CC GT units
5122 | Hydraulic oil system piping/valves | Gas Turbine | Auxiliary | U1 | Forced - Immediate | 2024 | Gas | GG | 851 | CC GT units | WECC | Summer | 3215.3499 | 160.5 | 1 | 1 | 5122-Hydraulic oil system piping/valves | U1-Forced - Immediate | 851-CC GT units
5122 | Hydraulic oil system piping/valves | Gas Turbine | Auxiliary | U1 | Forced - Immediate | 2024 | Gas | GG | 851 | CC GT units | WECC | Summer | 1340.175 | 160.5 | 1 | 1 | 5122-Hydraulic oil system piping/valves | U1-Forced - Immediate | 851-CC GT units
5122 | Hydraulic oil system piping/valves | Gas Turbine | Auxiliary | U1 | Forced - Immediate | 2024 | Gas | GG | 851 | CC GT units | SERC | Summer | 16641.5332 | 242 | 1 | 1 | 5122-Hydraulic oil system piping/valves | U1-Forced - Immediate | 851-CC GT units
5122 | Hydraulic oil system piping/valves | Gas Turbine | Auxiliary | U1 | Forced - Immediate | 2024 | Gas | GG | 851 | CC GT units | TRE | Summer | 1652.9333 | 154 | 1 | 1 | 5122-Hydraulic oil system piping/valves | U1-Forced - Immediate | 851-CC GT units
5122 | Hydraulic oil system piping/valves | Gas Turbine | Auxiliary | D1 | Forced - Immediate | 2024 | Waste Heat | WH | 852 | CC steam units | WECC | Off-Peak | 724.75 | 111.5 | 1 | 1 | 5122-Hydraulic oil system piping/valves | D1-Forced - Immediate | 852-CC steam units
5122 | Hydraulic oil system piping/valves | Gas Turbine | Auxiliary | D1 | Forced - Immediate | 2024 | Gas | GG | 852 | CC steam units | WECC | Off-Peak | 10691.6849 | 159.3 | 1 | 1 | 5122-Hydraulic oil system piping/valves | D1-Forced - Immediate | 852-CC steam units
5122 | Hydraulic oil system piping/valves | Gas Turbine | Auxiliary | D1 | Forced - Immediate | 2024 | Gas | GG | 852 | CC steam units | SERC | Summer | 11119.5699 | 161.7 | 1 | 1 | 5122-Hydraulic oil system piping/valves | D1-Forced - Immediate | 852-CC steam units
5122 | Hydraulic oil system piping/valves | Gas Turbine | Auxiliary | D1 | Forced - Immediate | 2024 | Waste Heat | WH | 852 | CC steam units | TRE | Summer | 984.5833 | 85 | 1 | 1 | 5122-Hydraulic oil system piping/valves | D1-Forced - Immediate | 852-CC steam units
5122 | Hydraulic oil system piping/valves | Gas Turbine | Auxiliary | D1 | Forced - Immediate | 2024 | Waste Heat | WH | 852 | CC steam units | WECC | Off-Peak | 812.0916 | 111.5 | 1 | 1 | 5122-Hydraulic oil system piping/valves | D1-Forced - Immediate | 852-CC steam units
5122 | Hydraulic oil system piping/valves | Gas Turbine | Auxiliary | D1 | Forced - Immediate | 2024 | Waste Heat | WH | 852 | CC steam units | TRE | Summer | 912.3333 | 85 | 1 | 1 | 5122-Hydraulic oil system piping/valves | D1-Forced - Immediate | 852-CC steam units
5122 | Hydraulic oil system piping/valves | Gas Turbine | Auxiliary | D1 | Forced - Immediate | 2024 | Waste Heat | WH | 852 | CC steam units | RFC | Off-Peak | 1487.45 | 125.7 | 1 | 1 | 5122-Hydraulic oil system piping/valves | D1-Forced - Immediate | 852-CC steam units
5122 | Hydraulic oil system piping/valves | Gas Turbine | Auxiliary | D1 | Forced - Immediate | 2024 | Waste Heat | WH | 852 | CC steam units | TRE | Summer | 2857.2833 | 133 | 1 | 1 | 5122-Hydraulic oil system piping/valves | D1-Forced - Immediate | 852-CC steam units
5122 | Hydraulic oil system piping/valves | Gas Turbine | Auxiliary | U1 | Forced - Immediate | 2024 | Gas | GG | 860 | Co-generator Block | RFC | Summer | 398.75 | 145 | 1 | 1 | 5122-Hydraulic oil system piping/valves | U1-Forced - Immediate | 860-Co-generator Block
5122 | Hydraulic oil system piping/valves | Gas Turbine | Auxiliary | U1 | Forced - Immediate | 2024 | Gas | GG | 861 | CoG GT units | TRE | Summer | 1170.4 | 154 | 1 | 1 | 5122-Hydraulic oil system piping/valves | U1-Forced - Immediate | 861-CoG GT units
5122 | Hydraulic oil system piping/valves | Gas Turbine | Auxiliary | U1 | Forced - Immediate | 2024 | Gas | GG | 861 | CoG GT units | TRE | Summer | 72.3333 | 70 | 1 | 1 | 5122-Hydraulic oil system piping/valves | U1-Forced - Immediate | 861-CoG GT units
5122 | Hydraulic oil system piping/valves | Gas Turbine | Auxiliary | U1 | Forced - Immediate | 2024 | Gas | GG | 861 | CoG GT units | TRE | Summer | 1186.0999 | 174 | 1 | 1 | 5122-Hydraulic oil system piping/valves | U1-Forced - Immediate | 861-CoG GT units
5122 | Hydraulic oil system piping/valves | Gas Turbine | Auxiliary | U2 | Forced - Delayed | 2024 | Gas | GG | 861 | CoG GT units | TRE | Summer | 1075.3999 | 169.8 | 1 | 1 | 5122-Hydraulic oil system piping/valves | U2-Forced - Delayed | 861-CoG GT units
5122 | Hydraulic oil system piping/valves | Gas Turbine | Auxiliary | U1 | Forced - Immediate | 2024 | Waste Heat | WH | 862 | CoG steam units | TRE | Summer | 550 | 66 | 1 | 1 | 5122-Hydraulic oil system piping/valves | U1-Forced - Immediate | 862-CoG steam units
5130 | Starting system (including motor) A | Gas Turbine | Auxiliary | D1 | Forced - Immediate | 2024 | Gas | GG | 300 | Gas Turbine/Jet Engine (Simple Cycle Operation) | MRO | Summer | 380.5 | 30 | 1 | 1 | 5130-Starting system (including motor) A | D1-Forced - Immediate | 300-Gas Turbine/Jet Engine (Simple Cycle Operation)
5130 | Starting system (including motor) A | Gas Turbine | Auxiliary | D1 | Forced - Immediate | 2024 | Gas | GG | 300 | Gas Turbine/Jet Engine (Simple Cycle Operation) | MRO | Summer | 358.05 | 31 | 1 | 1 | 5130-Starting system (including motor) A | D1-Forced - Immediate | 300-Gas Turbine/Jet Engine (Simple Cycle Operation)
5130 | Starting system (including motor) A | Gas Turbine | Auxiliary | D1 | Forced - Immediate | 2024 | Gas | GG | 300 | Gas Turbine/Jet Engine (Simple Cycle Operation) | SERC | Off-Peak | 0.85 | 3 | 1 | 1 | 5130-Starting system (including motor) A | D1-Forced - Immediate | 300-Gas Turbine/Jet Engine (Simple Cycle Operation)
5130 | Starting system (including motor) A | Gas Turbine | Auxiliary | SF | Startup Failure | 2024 | Gas | GG | 300 | Gas Turbine/Jet Engine (Simple Cycle Operation) | SERC | Off-Peak | 4.55 | 21 | 1 | 1 | 5130-Starting system (including motor) A | SF-Startup Failure | 300-Gas Turbine/Jet Engine (Simple Cycle Operation)
5130 | Starting system (including motor) A | Gas Turbine | Auxiliary | D1 | Forced - Immediate | 2024 | Gas | GG | 300 | Gas Turbine/Jet Engine (Simple Cycle Operation) | WECC | Winter | 70.3333 | 105.5 | 1 | 1 | 5130-Starting system (including motor) A | D1-Forced - Immediate | 300-Gas Turbine/Jet Engine (Simple Cycle Operation)
5130 | Starting system (including motor) A | Gas Turbine | Auxiliary | SF | Startup Failure | 2024 | Gas | GG | 300 | Gas Turbine/Jet Engine (Simple Cycle Operation) | NPCC | Off-Peak | 12.1333 | 91 | 1 | 1 | 5130-Starting system (including motor) A | SF-Startup Failure | 300-Gas Turbine/Jet Engine (Simple Cycle Operation)
5130 | Starting system (including motor) A | Gas Turbine | Auxiliary | D1 | Forced - Immediate | 2024 | Gas | GG | 300 | Gas Turbine/Jet Engine (Simple Cycle Operation) | MRO | Off-Peak | 28469.0333 | 18.5 | 1 | 1 | 5130-Starting system (including motor) A | D1-Forced - Immediate | 300-Gas Turbine/Jet Engine (Simple Cycle Operation)
5130 | Starting system (including motor) A | Gas Turbine | Auxiliary | SF | Startup Failure | 2024 | Gas | GG | 300 | Gas Turbine/Jet Engine (Simple Cycle Operation) | RFC | Off-Peak | 9.9833 | 119.8 | 1 | 3 | 5130-Starting system (including motor) A | SF-Startup Failure | 300-Gas Turbine/Jet Engine (Simple Cycle Operation)
5130 | Starting system (including motor) A | Gas Turbine | Auxiliary | SF | Startup Failure | 2024 | Gas | GG | 300 | Gas Turbine/Jet Engine (Simple Cycle Operation) | TRE | Off-Peak | 62.6666 | 80 | 1 | 1 | 5130-Starting system (including motor) A | SF-Startup Failure | 300-Gas Turbine/Jet Engine (Simple Cycle Operation)
5130 | Starting system (including motor) A | Gas Turbine | Auxiliary | SF | Startup Failure | 2024 | Gas | GG | 300 | Gas Turbine/Jet Engine (Simple Cycle Operation) | NPCC | Off-Peak | 13.5 | 90 | 1 | 1 | 5130-Starting system (including motor) A | SF-Startup Failure | 300-Gas Turbine/Jet Engine (Simple Cycle Operation)
5130 | Starting system (including motor) A | Gas Turbine | Auxiliary | D1 | Forced - Immediate | 2024 | Gas | GG | 300 | Gas Turbine/Jet Engine (Simple Cycle Operation) | MRO | Summer | 80.5 | 30 | 1 | 1 | 5130-Starting system (including motor) A | D1-Forced - Immediate | 300-Gas Turbine/Jet Engine (Simple Cycle Operation)
5130 | Starting system (including motor) A | Gas Turbine | Auxiliary | SF | Startup Failure | 2024 | Gas | GG | 300 | Gas Turbine/Jet Engine (Simple Cycle Operation) | NPCC | Off-Peak | 10.4999 | 90 | 1 | 1 | 5130-Starting system (including motor) A | SF-Startup Failure | 300-Gas Turbine/Jet Engine (Simple Cycle Operation)
5130 | Starting system (including motor) A | Gas Turbine | Auxiliary | SF | Startup Failure | 2024 | Gas | GG | 300 | Gas Turbine/Jet Engine (Simple Cycle Operation) | WECC | Off-Peak | 100.8333 | 55 | 1 | 1 | 5130-Starting system (including motor) A | SF-Startup Failure | 300-Gas Turbine/Jet Engine (Simple Cycle Operation)
5130 | Starting system (including motor) A | Gas Turbine | Auxiliary | SF | Startup Failure | 2024 | Gas | GG | 300 | Gas Turbine/Jet Engine (Simple Cycle Operation) | NPCC | Off-Peak | 16.5 | 90 | 1 | 1 | 5130-Starting system (including motor) A | SF-Startup Failure | 300-Gas Turbine/Jet Engine (Simple Cycle Operation)
5130 | Starting system (including motor) A | Gas Turbine | Auxiliary | SF | Startup Failure | 2024 | Gas | GG | 300 | Gas Turbine/Jet Engine (Simple Cycle Operation) | NPCC | Off-Peak | 10.6166 | 91 | 1 | 1 | 5130-Starting system (including motor) A | SF-Startup Failure | 300-Gas Turbine/Jet Engine (Simple Cycle Operation)
5130 | Starting system (including motor) A | Gas Turbine | Auxiliary | SF | Startup Failure | 2024 | Gas | GG | 300 | Gas Turbine/Jet Engine (Simple Cycle Operation) | NPCC | Off-Peak | 14.9999 | 90 | 1 | 1 | 5130-Starting system (including motor) A | SF-Startup Failure | 300-Gas Turbine/Jet Engine (Simple Cycle Operation)
5130 | Starting system (including motor) A | Gas Turbine | Auxiliary | SF | Startup Failure | 2024 | Gas | GG | 300 | Gas Turbine/Jet Engine (Simple Cycle Operation) | RFC | Off-Peak | 199.4999 | 171 | 1 | 1 | 5130-Starting system (including motor) A | SF-Startup Failure | 300-Gas Turbine/Jet Engine (Simple Cycle Operation)
5130 | Starting system (including motor) A | Gas Turbine | Auxiliary | SF | Startup Failure | 2024 | Gas | GG | 300 | Gas Turbine/Jet Engine (Simple Cycle Operation) | NPCC | Off-Peak | 81.4583 | 57.5 | 1 | 1 | 5130-Starting system (including motor) A | SF-Startup Failure | 300-Gas Turbine/Jet Engine (Simple Cycle Operation)
5130 | Starting system (including motor) A | Gas Turbine | Auxiliary | SF | Startup Failure | 2024 | Gas | GG | 300 | Gas Turbine/Jet Engine (Simple Cycle Operation) | NPCC | Off-Peak | 12 | 90 | 1 | 1 | 5130-Starting system (including motor) A | SF-Startup Failure | 300-Gas Turbine/Jet Engine (Simple Cycle Operation)
5130 | Starting system (including motor) A | Gas Turbine | Auxiliary | SF | Startup Failure | 2024 | Gas | GG | 300 | Gas Turbine/Jet Engine (Simple Cycle Operation) | MRO | Off-Peak | 83.4167 | 45.5 | 1 | 1 | 5130-Starting system (including motor) A | SF-Startup Failure | 300-Gas Turbine/Jet Engine (Simple Cycle Operation)
5130 | Starting system (including motor) A | Gas Turbine | Auxiliary | SF | Startup Failure | 2024 | Gas | GG | 300 | Gas Turbine/Jet Engine (Simple Cycle Operation) | SERC | Off-Peak | 402.7833 | 169 | 1 | 1 | 5130-Starting system (including motor) A | SF-Startup Failure | 300-Gas Turbine/Jet Engine (Simple Cycle Operation)
5130 | Starting system (including motor) A | Gas Turbine | Auxiliary | SF | Startup Failure | 2024 | Gas | GG | 300 | Gas Turbine/Jet Engine (Simple Cycle Operation) | SERC | Off-Peak | 126.8499 | 177 | 1 | 1 | 5130-Starting system (including motor) A | SF-Startup Failure | 300-Gas Turbine/Jet Engine (Simple Cycle Operation)
5130 | Starting system (including motor) A | Gas Turbine | Auxiliary | SF | Startup Failure | 2024 | Gas | GG | 300 | Gas Turbine/Jet Engine (Simple Cycle Operation) | RFC | Off-Peak | 16.9 | 39 | 1 | 1 | 5130-Starting system (including motor) A | SF-Startup Failure | 300-Gas Turbine/Jet Engine (Simple Cycle Operation)
5130 | Starting system (including motor) A | Gas Turbine | Auxiliary | SF | Startup Failure | 2024 | Gas | GG | 300 | Gas Turbine/Jet Engine (Simple Cycle Operation) | WECC | Off-Peak | 103.6 | 56 | 1 | 1 | 5130-Starting system (including motor) A | SF-Startup Failure | 300-Gas Turbine/Jet Engine (Simple Cycle Operation)
5130 | Starting system (including motor) A | Gas Turbine | Auxiliary | SF | Startup Failure | 2024 | Gas | GG | 300 | Gas Turbine/Jet Engine (Simple Cycle Operation) | RFC | Off-Peak | 810.55 | 39 | 1 | 1 | 5130-Starting system (including motor) A | SF-Startup Failure | 300-Gas Turbine/Jet Engine (Simple Cycle Operation)
5130 | Starting system (including motor) A | Gas Turbine | Auxiliary | SF | Startup Failure | 2024 | Gas | GG | 300 | Gas Turbine/Jet Engine (Simple Cycle Operation) | MRO | Off-Peak | 547.3999 | 84 | 1 | 1 | 5130-Starting system (including motor) A | SF-Startup Failure | 300-Gas Turbine/Jet Engine (Simple Cycle Operation)
5130 | Starting system (including motor) A | Gas Turbine | Auxiliary | SF | Startup Failure | 2024 | Gas | GG | 300 | Gas Turbine/Jet Engine (Simple Cycle Operation) | RFC | Off-Peak | 17.15 | 49 | 1 | 1 | 5130-Starting system (including motor) A | SF-Startup Failure | 300-Gas Turbine/Jet Engine (Simple Cycle Operation)
5130 | Starting system (including motor) A | Gas Turbine | Auxiliary | SF | Startup Failure | 2024 | Gas | GG | 300 | Gas Turbine/Jet Engine (Simple Cycle Operation) | RFC | Off-Peak | 506.0499 | 87 | 1 | 1 | 5130-Starting system (including motor) A | SF-Startup Failure | 300-Gas Turbine/Jet Engine (Simple Cycle Operation)
5130 | Starting system (including motor) A | Gas Turbine | Auxiliary | SF | Startup Failure | 2024 | Gas | GG | 300 | Gas Turbine/Jet Engine (Simple Cycle Operation) | WECC | Off-Peak | 3712.5432 | 148.7 | 1 | 1 | 5130-Starting system (including motor) A | SF-Startup Failure | 300-Gas Turbine/Jet Engine (Simple Cycle Operation)
5130 | Starting system (including motor) A | Gas Turbine | Auxiliary | SF | Startup Failure | 2024 | Gas | GG | 300 | Gas Turbine/Jet Engine (Simple Cycle Operation) | SERC | Off-Peak | 584 | 160 | 1 | 1 | 5130-Starting system (including motor) A | SF-Startup Failure | 300-Gas Turbine/Jet Engine (Simple Cycle Operation)
5130 | Starting system (including motor) A | Gas Turbine | Auxiliary | SF | Startup Failure | 2024 | Gas | GG | 300 | Gas Turbine/Jet Engine (Simple Cycle Operation) | MRO | Off-Peak | 30.3333 | 65 | 1 | 1 | 5130-Starting system (including motor) A | SF-Startup Failure | 300-Gas Turbine/Jet Engine (Simple Cycle Operation)
5130 | Starting system (including motor) A | Gas Turbine | Auxiliary | SF | Startup Failure | 2024 | Gas | GG | 300 | Gas Turbine/Jet Engine (Simple Cycle Operation) | RFC | Off-Peak | 745.5167 | 41 | 1 | 1 | 5130-Starting system (including motor) A | SF-Startup Failure | 300-Gas Turbine/Jet Engine (Simple Cycle Operation)
5130 | Starting system (including motor) A | Gas Turbine | Auxiliary | SF | Startup Failure | 2024 | Gas | GG | 300 | Gas Turbine/Jet Engine (Simple Cycle Operation) | WECC | Summer | 5.8667 | 44 | 1 | 1 | 5130-Starting system (including motor) A | SF-Startup Failure | 300-Gas Turbine/Jet Engine (Simple Cycle Operation)
5130 | Starting system (including motor) A | Gas Turbine | Auxiliary | SF | Startup Failure | 2024 | Gas | GG | 300 | Gas Turbine/Jet Engine (Simple Cycle Operation) | WECC | Summer | 16 | 20 | 1 | 1 | 5130-Starting system (including motor) A | SF-Startup Failure | 300-Gas Turbine/Jet Engine (Simple Cycle Operation)
5130 | Starting system (including motor) A | Gas Turbine | Auxiliary | SF | Startup Failure | 2024 | Gas | GG | 300 | Gas Turbine/Jet Engine (Simple Cycle Operation) | SERC | Off-Peak | 92.3 | 78 | 1 | 1 | 5130-Starting system (including motor) A | SF-Startup Failure | 300-Gas Turbine/Jet Engine (Simple Cycle Operation)
5130 | Starting system (including motor) A | Gas Turbine | Auxiliary | SF | Startup Failure | 2024 | Gas | GG | 300 | Gas Turbine/Jet Engine (Simple Cycle Operation) | WECC | Summer | 11 | 44 | 1 | 1 | 5130-Starting system (including motor) A | SF-Startup Failure | 300-Gas Turbine/Jet Engine (Simple Cycle Operation)
5130 | Starting system (including motor) A | Gas Turbine | Auxiliary | SF | Startup Failure | 2024 | Gas | GG | 300 | Gas Turbine/Jet Engine (Simple Cycle Operation) | WECC | Summer | 37.4 | 44 | 1 | 1 | 5130-Starting system (including motor) A | SF-Startup Failure | 300-Gas Turbine/Jet Engine (Simple Cycle Operation)
5130 | Starting system (including motor) A | Gas Turbine | Auxiliary | SF | Startup Failure | 2024 | Gas | GG | 300 | Gas Turbine/Jet Engine (Simple Cycle Operation) | SERC | Summer | 176.4 | 72 | 1 | 1 | 5130-Starting system (including motor) A | SF-Startup Failure | 300-Gas Turbine/Jet Engine (Simple Cycle Operation)
5130 | Starting system (including motor) A | Gas Turbine | Auxiliary | SF | Startup Failure | 2024 | Gas | GG | 300 | Gas Turbine/Jet Engine (Simple Cycle Operation) | SERC | Off-Peak | 187.7666 | 43 | 1 | 1 | 5130-Starting system (including motor) A | SF-Startup Failure | 300-Gas Turbine/Jet Engine (Simple Cycle Operation)
5130 | Starting system (including motor) A | Gas Turbine | Auxiliary | SF | Startup Failure | 2024 | Gas | GG | 300 | Gas Turbine/Jet Engine (Simple Cycle Operation) | SERC | Summer | 90.6666 | 85 | 1 | 1 | 5130-Starting system (including motor) A | SF-Startup Failure | 300-Gas Turbine/Jet Engine (Simple Cycle Operation)
5130 | Starting system (including motor) A | Gas Turbine | Auxiliary | SF | Startup Failure | 2024 | Gas | GG | 300 | Gas Turbine/Jet Engine (Simple Cycle Operation) | MRO | Summer | 159.4999 | 165 | 1 | 1 | 5130-Starting system (including motor) A | SF-Startup Failure | 300-Gas Turbine/Jet Engine (Simple Cycle Operation)
5130 | Starting system (including motor) A | Gas Turbine | Auxiliary | SF | Startup Failure | 2024 | Gas | GG | 300 | Gas Turbine/Jet Engine (Simple Cycle Operation) | WECC | Summer | 8311.6666 | 50 | 1 | 1 | 5130-Starting system (including motor) A | SF-Startup Failure | 300-Gas Turbine/Jet Engine (Simple Cycle Operation)
5130 | Starting system (including motor) A | Gas Turbine | Auxiliary | SF | Startup Failure | 2024 | Gas | GG | 300 | Gas Turbine/Jet Engine (Simple Cycle Operation) | RFC | Off-Peak | 402.5 | 175 | 1 | 1 | 5130-Starting system (including motor) A | SF-Startup Failure | 300-Gas Turbine/Jet Engine (Simple Cycle Operation)
5130 | Starting system (including motor) A | Gas Turbine | Auxiliary | SF | Startup Failure | 2024 | Gas | GG | 300 | Gas Turbine/Jet Engine (Simple Cycle Operation) | SERC | Summer | 344.4999 | 159 | 1 | 1 | 5130-Starting system (including motor) A | SF-Startup Failure | 300-Gas Turbine/Jet Engine (Simple Cycle Operation)
5130 | Starting system (including motor) A | Gas Turbine | Auxiliary | SF | Startup Failure | 2024 | Gas | GG | 300 | Gas Turbine/Jet Engine (Simple Cycle Operation) | MRO | Summer | 184.2499 | 165 | 1 | 1 | 5130-Starting system (including motor) A | SF-Startup Failure | 300-Gas Turbine/Jet Engine (Simple Cycle Operation)
5130 | Starting system (including motor) A | Gas Turbine | Auxiliary | SF | Startup Failure | 2024 | Gas | GG | 300 | Gas Turbine/Jet Engine (Simple Cycle Operation) | RFC | Winter | 9.9833 | 119.8 | 2 | 2 | 5130-Starting system (including motor) A | SF-Startup Failure | 300-Gas Turbine/Jet Engine (Simple Cycle Operation)
5130 | Starting system (including motor) A | Gas Turbine | Auxiliary | SF | Startup Failure | 2024 | Gas | GG | 300 | Gas Turbine/Jet Engine (Simple Cycle Operation) | SERC | Summer | 4.9 | 21 | 1 | 1 | 5130-Starting system (including motor) A | SF-Startup Failure | 300-Gas Turbine/Jet Engine (Simple Cycle Operation)
5130 | Starting system (including motor) A | Gas Turbine | Auxiliary | SF | Startup Failure | 2024 | Gas | GG | 300 | Gas Turbine/Jet Engine (Simple Cycle Operation) | RFC | Summer | 11730.5666 | 163 | 1 | 1 | 5130-Starting system (including motor) A | SF-Startup Failure | 300-Gas Turbine/Jet Engine (Simple Cycle Operation)
5130 | Starting system (including motor) A | Gas Turbine | Auxiliary | SF | Startup Failure | 2024 | Gas | GG | 300 | Gas Turbine/Jet Engine (Simple Cycle Operation) | WECC | Summer | 413 | 20 | 1 | 1 | 5130-Starting system (including motor) A | SF-Startup Failure | 300-Gas Turbine/Jet Engine (Simple Cycle Operation)
5130 | Starting system (including motor) A | Gas Turbine | Auxiliary | SF | Startup Failure | 2024 | Gas | GG | 300 | Gas Turbine/Jet Engine (Simple Cycle Operation) | NPCC | Winter | 12.8 | 96 | 1 | 2 | 5130-Starting system (including motor) A | SF-Startup Failure | 300-Gas Turbine/Jet Engine (Simple Cycle Operation)
5130 | Starting system (including motor) A | Gas Turbine | Auxiliary | SF | Startup Failure | 2024 | Gas | GG | 300 | Gas Turbine/Jet Engine (Simple Cycle Operation) | RFC | Summer | 8 | 16 | 1 | 1 | 5130-Starting system (including motor) A | SF-Startup Failure | 300-Gas Turbine/Jet Engine (Simple Cycle Operation)
5130 | Starting system (including motor) A | Gas Turbine | Auxiliary | SF | Startup Failure | 2024 | Gas | GG | 300 | Gas Turbine/Jet Engine (Simple Cycle Operation) | MRO | Winter | 34.8833 | 45.5 | 1 | 1 | 5130-Starting system (including motor) A | SF-Startup Failure | 300-Gas Turbine/Jet Engine (Simple Cycle Operation)
5130 | Starting system (including motor) A | Gas Turbine | Auxiliary | SF | Startup Failure | 2024 | Gas | GG | 300 | Gas Turbine/Jet Engine (Simple Cycle Operation) | SERC | Summer | 2172.8 | 77.6 | 1 | 1 | 5130-Starting system (including motor) A | SF-Startup Failure | 300-Gas Turbine/Jet Engine (Simple Cycle Operation)
5130 | Starting system (including motor) A | Gas Turbine | Auxiliary | SF | Startup Failure | 2024 | Gas | GG | 300 | Gas Turbine/Jet Engine (Simple Cycle Operation) | SERC | Winter | 18.8 | 188 | 1 | 1 | 5130-Starting system (including motor) A | SF-Startup Failure | 300-Gas Turbine/Jet Engine (Simple Cycle Operation)
5130 | Starting system (including motor) A | Gas Turbine | Auxiliary | SF | Startup Failure | 2024 | Gas | GG | 300 | Gas Turbine/Jet Engine (Simple Cycle Operation) | WECC | Summer | 55.9166 | 55 | 1 | 1 | 5130-Starting system (including motor) A | SF-Startup Failure | 300-Gas Turbine/Jet Engine (Simple Cycle Operation)
5130 | Starting system (including motor) A | Gas Turbine | Auxiliary | SF | Startup Failure | 2024 | Gas | GG | 300 | Gas Turbine/Jet Engine (Simple Cycle Operation) | SERC | Winter | 564.6666 | 110 | 1 | 1 | 5130-Starting system (including motor) A | SF-Startup Failure | 300-Gas Turbine/Jet Engine (Simple Cycle Operation)
5130 | Starting system (including motor) A | Gas Turbine | Auxiliary | SF | Startup Failure | 2024 | Gas | GG | 300 | Gas Turbine/Jet Engine (Simple Cycle Operation) | SERC | Winter | 27.95 | 43 | 1 | 1 | 5130-Starting system (including motor) A | SF-Startup Failure | 300-Gas Turbine/Jet Engine (Simple Cycle Operation)
5130 | Starting system (including motor) A | Gas Turbine | Auxiliary | SF | Startup Failure | 2024 | Gas | GG | 300 | Gas Turbine/Jet Engine (Simple Cycle Operation) | WECC | Winter | 57.75 | 63 | 1 | 1 | 5130-Starting system (including motor) A | SF-Startup Failure | 300-Gas Turbine/Jet Engine (Simple Cycle Operation)
5130 | Starting system (including motor) A | Gas Turbine | Auxiliary | SF | Startup Failure | 2024 | Gas | GG | 300 | Gas Turbine/Jet Engine (Simple Cycle Operation) | NPCC | Summer | 60.9 | 58 | 1 | 1 | 5130-Starting system (including motor) A | SF-Startup Failure | 300-Gas Turbine/Jet Engine (Simple Cycle Operation)
5130 | Starting system (including motor) A | Gas Turbine | Auxiliary | SF | Startup Failure | 2024 | Oil | DI | 300 | Gas Turbine/Jet Engine (Simple Cycle Operation) | MRO | Winter | 146.3 | 53.2 | 1 | 1 | 5130-Starting system (including motor) A | SF-Startup Failure | 300-Gas Turbine/Jet Engine (Simple Cycle Operation)
5130 | Starting system (including motor) A | Gas Turbine | Auxiliary | SF | Startup Failure | 2024 | Gas | GG | 300 | Gas Turbine/Jet Engine (Simple Cycle Operation) | SERC | Winter | 153.1833 | 101 | 1 | 1 | 5130-Starting system (including motor) A | SF-Startup Failure | 300-Gas Turbine/Jet Engine (Simple Cycle Operation)
5130 | Starting system (including motor) A | Gas Turbine | Auxiliary | SF | Startup Failure | 2024 | Gas | GG | 300 | Gas Turbine/Jet Engine (Simple Cycle Operation) | WECC | Winter | 59.85 | 63 | 1 | 1 | 5130-Starting system (including motor) A | SF-Startup Failure | 300-Gas Turbine/Jet Engine (Simple Cycle Operation)
5130 | Starting system (including motor) A | Gas Turbine | Auxiliary | SF | Startup Failure | 2024 | Gas | GG | 300 | Gas Turbine/Jet Engine (Simple Cycle Operation) | SERC | Summer | 82.1666 | 85 | 1 | 1 | 5130-Starting system (including motor) A | SF-Startup Failure | 300-Gas Turbine/Jet Engine (Simple Cycle Operation)
5130 | Starting system (including motor) A | Gas Turbine | Auxiliary | SF | Startup Failure | 2024 | Oil | DI | 300 | Gas Turbine/Jet Engine (Simple Cycle Operation) | SERC | Winter | 40931.1466 | 61.6 | 1 | 1 | 5130-Starting system (including motor) A | SF-Startup Failure | 300-Gas Turbine/Jet Engine (Simple Cycle Operation)
5130 | Starting system (including motor) A | Gas Turbine | Auxiliary | SF | Startup Failure | 2024 | Oil | DI | 300 | Gas Turbine/Jet Engine (Simple Cycle Operation) | MRO | Winter | 777 | 66.6 | 1 | 1 | 5130-Starting system (including motor) A | SF-Startup Failure | 300-Gas Turbine/Jet Engine (Simple Cycle Operation)
5130 | Starting system (including motor) A | Gas Turbine | Auxiliary | SF | Startup Failure | 2024 | Gas | GG | 300 | Gas Turbine/Jet Engine (Simple Cycle Operation) | WECC | Winter | 200.0833 | 49 | 1 | 1 | 5130-Starting system (including motor) A | SF-Startup Failure | 300-Gas Turbine/Jet Engine (Simple Cycle Operation)
5130 | Starting system (including motor) A | Gas Turbine | Auxiliary | SF | Startup Failure | 2024 | Gas | GG | 300 | Gas Turbine/Jet Engine (Simple Cycle Operation) | MRO | Winter | 8 | 48 | 1 | 1 | 5130-Starting system (including motor) A | SF-Startup Failure | 300-Gas Turbine/Jet Engine (Simple Cycle Operation)
5130 | Starting system (including motor) A | Gas Turbine | Auxiliary | U1 | Forced - Immediate | 2024 | Gas | GG | 300 | Gas Turbine/Jet Engine (Simple Cycle Operation) | SERC | Off-Peak | 6.3 | 21 | 1 | 1 | 5130-Starting system (including motor) A | U1-Forced - Immediate | 300-Gas Turbine/Jet Engine (Simple Cycle Operation)
5130 | Starting system (including motor) A | Gas Turbine | Auxiliary | U1 | Forced - Immediate | 2024 | Gas | GG | 300 | Gas Turbine/Jet Engine (Simple Cycle Operation) | RFC | Off-Peak | 199.6666 | 119.8 | 1 | 1 | 5130-Starting system (including motor) A | U1-Forced - Immediate | 300-Gas Turbine/Jet Engine (Simple Cycle Operation)
5130 | Starting system (including motor) A | Gas Turbine | Auxiliary | SF | Startup Failure | 2024 | Gas | GG | 300 | Gas Turbine/Jet Engine (Simple Cycle Operation) | RFC | Winter | 200.8999 | 147 | 1 | 1 | 5130-Starting system (including motor) A | SF-Startup Failure | 300-Gas Turbine/Jet Engine (Simple Cycle Operation)
5130 | Starting system (including motor) A | Gas Turbine | Auxiliary | SF | Startup Failure | 2024 | Gas | GG | 300 | Gas Turbine/Jet Engine (Simple Cycle Operation) | NPCC | Winter | 11.1999 | 96 | 1 | 1 | 5130-Starting system (including motor) A | SF-Startup Failure | 300-Gas Turbine/Jet Engine (Simple Cycle Operation)
5130 | Starting system (including motor) A | Gas Turbine | Auxiliary | U1 | Forced - Immediate | 2024 | Gas | GG | 300 | Gas Turbine/Jet Engine (Simple Cycle Operation) | RFC | Off-Peak | 52.5 | 42 | 1 | 1 | 5130-Starting system (including motor) A | U1-Forced - Immediate | 300-Gas Turbine/Jet Engine (Simple Cycle Operation)
5130 | Starting system (including motor) A | Gas Turbine | Auxiliary | U1 | Forced - Immediate | 2024 | Gas | GG | 300 | Gas Turbine/Jet Engine (Simple Cycle Operation) | MRO | Off-Peak | 234.82 | 70.8 | 1 | 1 | 5130-Starting system (including motor) A | U1-Forced - Immediate | 300-Gas Turbine/Jet Engine (Simple Cycle Operation)
5130 | Starting system (including motor) A | Gas Turbine | Auxiliary | SF | Startup Failure | 2024 | Gas | GG | 300 | Gas Turbine/Jet Engine (Simple Cycle Operation) | RFC | Winter | 1341.5865 | 191.2 | 1 | 1 | 5130-Starting system (including motor) A | SF-Startup Failure | 300-Gas Turbine/Jet Engine (Simple Cycle Operation)
5130 | Starting system (including motor) A | Gas Turbine | Auxiliary | SF | Startup Failure | 2024 | Gas | GG | 300 | Gas Turbine/Jet Engine (Simple Cycle Operation) | RFC | Winter | 22.05 | 49 | 1 | 1 | 5130-Starting system (including motor) A | SF-Startup Failure | 300-Gas Turbine/Jet Engine (Simple Cycle Operation)
5130 | Starting system (including motor) A | Gas Turbine | Auxiliary | U1 | Forced - Immediate | 2024 | Gas | GG | 300 | Gas Turbine/Jet Engine (Simple Cycle Operation) | WECC | Off-Peak | 106.25 | 25 | 1 | 1 | 5130-Starting system (including motor) A | U1-Forced - Immediate | 300-Gas Turbine/Jet Engine (Simple Cycle Operation)
5130 | Starting system (including motor) A | Gas Turbine | Auxiliary | U1 | Forced - Immediate | 2024 | Gas | GG | 300 | Gas Turbine/Jet Engine (Simple Cycle Operation) | RFC | Off-Peak | 4600 | 100 | 1 | 1 | 5130-Starting system (including motor) A | U1-Forced - Immediate | 300-Gas Turbine/Jet Engine (Simple Cycle Operation)
5130 | Starting system (including motor) A | Gas Turbine | Auxiliary | SF | Startup Failure | 2024 | Oil | DI | 300 | Gas Turbine/Jet Engine (Simple Cycle Operation) | SERC | Winter | 3546.0167 | 13.7 | 1 | 1 | 5130-Starting system (including motor) A | SF-Startup Failure | 300-Gas Turbine/Jet Engine (Simple Cycle Operation)
5130 | Starting system (including motor) A | Gas Turbine | Auxiliary | SF | Startup Failure | 2024 | Gas | GG | 300 | Gas Turbine/Jet Engine (Simple Cycle Operation) | RFC | Winter | 146.3 | 209 | 2 | 2 | 5130-Starting system (including motor) A | SF-Startup Failure | 300-Gas Turbine/Jet Engine (Simple Cycle Operation)
5130 | Starting system (including motor) A | Gas Turbine | Auxiliary | U1 | Forced - Immediate | 2024 | Gas | GG | 300 | Gas Turbine/Jet Engine (Simple Cycle Operation) | WECC | Off-Peak | 166.4166 | 199.7 | 1 | 1 | 5130-Starting system (including motor) A | U1-Forced - Immediate | 300-Gas Turbine/Jet Engine (Simple Cycle Operation)
5130 | Starting system (including motor) A | Gas Turbine | Auxiliary | U1 | Forced - Immediate | 2024 | Gas | GG | 300 | Gas Turbine/Jet Engine (Simple Cycle Operation) | SERC | Off-Peak | 5853.8666 | 112 | 1 | 1 | 5130-Starting system (including motor) A | U1-Forced - Immediate | 300-Gas Turbine/Jet Engine (Simple Cycle Operation)
5130 | Starting system (including motor) A | Gas Turbine | Auxiliary | U1 | Forced - Immediate | 2024 | Gas | GG | 300 | Gas Turbine/Jet Engine (Simple Cycle Operation) | SERC | Off-Peak | 21.25 | 85 | 1 | 1 | 5130-Starting system (including motor) A | U1-Forced - Immediate | 300-Gas Turbine/Jet Engine (Simple Cycle Operation)
5130 | Starting system (including motor) A | Gas Turbine | Auxiliary | SF | Startup Failure | 2024 | Gas | GG | 300 | Gas Turbine/Jet Engine (Simple Cycle Operation) | SERC | Winter | 763.7332 | 179 | 1 | 1 | 5130-Starting system (including motor) A | SF-Startup Failure | 300-Gas Turbine/Jet Engine (Simple Cycle Operation)
5130 | Starting system (including motor) A | Gas Turbine | Auxiliary | U1 | Forced - Immediate | 2024 | Gas | GG | 300 | Gas Turbine/Jet Engine (Simple Cycle Operation) | RFC | Off-Peak | 304.2 | 39 | 1 | 1 | 5130-Starting system (including motor) A | U1-Forced - Immediate | 300-Gas Turbine/Jet Engine (Simple Cycle Operation)
5130 | Starting system (including motor) A | Gas Turbine | Auxiliary | U1 | Forced - Immediate | 2024 | Gas | GG | 300 | Gas Turbine/Jet Engine (Simple Cycle Operation) | WECC | Summer | 241 | 20 | 1 | 1 | 5130-Starting system (including motor) A | U1-Forced - Immediate | 300-Gas Turbine/Jet Engine (Simple Cycle Operation)
5130 | Starting system (including motor) A | Gas Turbine | Auxiliary | U1 | Forced - Immediate | 2024 | Gas | GG | 300 | Gas Turbine/Jet Engine (Simple Cycle Operation) | SERC | Off-Peak | 100.5833 | 85 | 1 | 1 | 5130-Starting system (including motor) A | U1-Forced - Immediate | 300-Gas Turbine/Jet Engine (Simple Cycle Operation)
5130 | Starting system (including motor) A | Gas Turbine | Auxiliary | SF | Startup Failure | 2024 | Gas | GG | 300 | Gas Turbine/Jet Engine (Simple Cycle Operation) | WECC | Winter | 839.9 | 74 | 1 | 1 | 5130-Starting system (including motor) A | SF-Startup Failure | 300-Gas Turbine/Jet Engine (Simple Cycle Operation)
5130 | Starting system (including motor) A | Gas Turbine | Auxiliary | U1 | Forced - Immediate | 2024 | Gas | GG | 300 | Gas Turbine/Jet Engine (Simple Cycle Operation) | RFC | Off-Peak | 2443.92 | 119.8 | 1 | 1 | 5130-Starting system (including motor) A | U1-Forced - Immediate | 300-Gas Turbine/Jet Engine (Simple Cycle Operation)
5130 | Starting system (including motor) A | Gas Turbine | Auxiliary | U1 | Forced - Immediate | 2024 | Gas | GG | 300 | Gas Turbine/Jet Engine (Simple Cycle Operation) | RFC | Summer | 266.4 | 16 | 1 | 1 | 5130-Starting system (including motor) A | U1-Forced - Immediate | 300-Gas Turbine/Jet Engine (Simple Cycle Operation)
5130 | Starting system (including motor) A | Gas Turbine | Auxiliary | U1 | Forced - Immediate | 2024 | Gas | GG | 300 | Gas Turbine/Jet Engine (Simple Cycle Operation) | WECC | Off-Peak | 114.1667 | 25 | 1 | 1 | 5130-Starting system (including motor) A | U1-Forced - Immediate | 300-Gas Turbine/Jet Engine (Simple Cycle Operation)
5130 | Starting system (including motor) A | Gas Turbine | Auxiliary | SF | Startup Failure | 2024 | Oil | DI | 300 | Gas Turbine/Jet Engine (Simple Cycle Operation) | SERC | Summer | 3625.7667 | 41 | 1 | 1 | 5130-Starting system (including motor) A | SF-Startup Failure | 300-Gas Turbine/Jet Engine (Simple Cycle Operation)
5130 | Starting system (including motor) A | Gas Turbine | Auxiliary | U1 | Forced - Immediate | 2024 | Gas | GG | 300 | Gas Turbine/Jet Engine (Simple Cycle Operation) | WECC | Off-Peak | 22007.3333 | 44 | 1 | 1 | 5130-Starting system (including motor) A | U1-Forced - Immediate | 300-Gas Turbine/Jet Engine (Simple Cycle Operation)
5130 | Starting system (including motor) A | Gas Turbine | Auxiliary | U1 | Forced - Immediate | 2024 | Gas | GG | 300 | Gas Turbine/Jet Engine (Simple Cycle Operation) | MRO | Summer | 392.37 | 17.4 | 1 | 1 | 5130-Starting system (including motor) A | U1-Forced - Immediate | 300-Gas Turbine/Jet Engine (Simple Cycle Operation)
5130 | Starting system (including motor) A | Gas Turbine | Auxiliary | U1 | Forced - Immediate | 2024 | Gas | GG | 300 | Gas Turbine/Jet Engine (Simple Cycle Operation) | MRO | Off-Peak | 202.6666 | 76 | 1 | 1 | 5130-Starting system (including motor) A | U1-Forced - Immediate | 300-Gas Turbine/Jet Engine (Simple Cycle Operation)
5130 | Starting system (including motor) A | Gas Turbine | Auxiliary | SF | Startup Failure | 2024 | Oil | DI | 300 | Gas Turbine/Jet Engine (Simple Cycle Operation) | SERC | Winter | 3552.1817 | 13.7 | 1 | 1 | 5130-Starting system (including motor) A | SF-Startup Failure | 300-Gas Turbine/Jet Engine (Simple Cycle Operation)
5130 | Starting system (including motor) A | Gas Turbine | Auxiliary | U1 | Forced - Immediate | 2024 | Gas | GG | 300 | Gas Turbine/Jet Engine (Simple Cycle Operation) | MRO | Summer | 54 | 27 | 1 | 1 | 5130-Starting system (including motor) A | U1-Forced - Immediate | 300-Gas Turbine/Jet Engine (Simple Cycle Operation)
5130 | Starting system (including motor) A | Gas Turbine | Auxiliary | U1 | Forced - Immediate | 2024 | Gas | GG | 300 | Gas Turbine/Jet Engine (Simple Cycle Operation) | WECC | Summer | 757.05 | 21.63 | 1 | 1 | 5130-Starting system (including motor) A | U1-Forced - Immediate | 300-Gas Turbine/Jet Engine (Simple Cycle Operation)
5130 | Starting system (including motor) A | Gas Turbine | Auxiliary | U1 | Forced - Immediate | 2024 | Gas | GG | 300 | Gas Turbine/Jet Engine (Simple Cycle Operation) | RFC | Off-Peak | 738.7666 | 119.8 | 1 | 1 | 5130-Starting system (including motor) A | U1-Forced - Immediate | 300-Gas Turbine/Jet Engine (Simple Cycle Operation)
5130 | Starting system (including motor) A | Gas Turbine | Auxiliary | U1 | Forced - Immediate | 2024 | Gas | GG | 300 | Gas Turbine/Jet Engine (Simple Cycle Operation) | RFC | Off-Peak | 94 | 94 | 1 | 1 | 5130-Starting system (including motor) A | U1-Forced - Immediate | 300-Gas Turbine/Jet Engine (Simple Cycle Operation)
5130 | Starting system (including motor) A | Gas Turbine | Auxiliary | U1 | Forced - Immediate | 2024 | Gas | GG | 300 | Gas Turbine/Jet Engine (Simple Cycle Operation) | WECC | Summer | 574 | 24 | 1 | 1 | 5130-Starting system (including motor) A | U1-Forced - Immediate | 300-Gas Turbine/Jet Engine (Simple Cycle Operation)
5130 | Starting system (including motor) A | Gas Turbine | Auxiliary | U1 | Forced - Immediate | 2024 | Gas | GG | 300 | Gas Turbine/Jet Engine (Simple Cycle Operation) | MRO | Summer | 960.8666 | 40.6 | 1 | 1 | 5130-Starting system (including motor) A | U1-Forced - Immediate | 300-Gas Turbine/Jet Engine (Simple Cycle Operation)
5130 | Starting system (including motor) A | Gas Turbine | Auxiliary | U1 | Forced - Immediate | 2024 | Gas | GG | 300 | Gas Turbine/Jet Engine (Simple Cycle Operation) | RFC | Off-Peak | 858.5666 | 86 | 1 | 1 | 5130-Starting system (including motor) A | U1-Forced - Immediate | 300-Gas Turbine/Jet Engine (Simple Cycle Operation)
5130 | Starting system (including motor) A | Gas Turbine | Auxiliary | U1 | Forced - Immediate | 2024 | Gas | GG | 300 | Gas Turbine/Jet Engine (Simple Cycle Operation) | RFC | Off-Peak | 225.6233 | 119.8 | 1 | 1 | 5130-Starting system (including motor) A | U1-Forced - Immediate | 300-Gas Turbine/Jet Engine (Simple Cycle Operation)
5130 | Starting system (including motor) A | Gas Turbine | Auxiliary | U1 | Forced - Immediate | 2024 | Gas | GG | 300 | Gas Turbine/Jet Engine (Simple Cycle Operation) | SERC | Summer | 9052.8 | 98.4 | 1 | 1 | 5130-Starting system (including motor) A | U1-Forced - Immediate | 300-Gas Turbine/Jet Engine (Simple Cycle Operation)
5130 | Starting system (including motor) A | Gas Turbine | Auxiliary | U1 | Forced - Immediate | 2024 | Gas | GG | 300 | Gas Turbine/Jet Engine (Simple Cycle Operation) | RFC | Summer | 1484.1517 | 16.1 | 1 | 1 | 5130-Starting system (including motor) A | U1-Forced - Immediate | 300-Gas Turbine/Jet Engine (Simple Cycle Operation)
5130 | Starting system (including motor) A | Gas Turbine | Auxiliary | U1 | Forced - Immediate | 2024 | Gas | GG | 300 | Gas Turbine/Jet Engine (Simple Cycle Operation) | RFC | Off-Peak | 1770.1667 | 38 | 1 | 1 | 5130-Starting system (including motor) A | U1-Forced - Immediate | 300-Gas Turbine/Jet Engine (Simple Cycle Operation)
5130 | Starting system (including motor) A | Gas Turbine | Auxiliary | U1 | Forced - Immediate | 2024 | Gas | GG | 300 | Gas Turbine/Jet Engine (Simple Cycle Operation) | RFC | Off-Peak | 400 | 100 | 4 | 4 | 5130-Starting system (including motor) A | U1-Forced - Immediate | 300-Gas Turbine/Jet Engine (Simple Cycle Operation)
5130 | Starting system (including motor) A | Gas Turbine | Auxiliary | U1 | Forced - Immediate | 2024 | Oil | DI | 300 | Gas Turbine/Jet Engine (Simple Cycle Operation) | NPCC | Off-Peak | 94.7719 | 98.04 | 1 | 1 | 5130-Starting system (including motor) A | U1-Forced - Immediate | 300-Gas Turbine/Jet Engine (Simple Cycle Operation)
5130 | Starting system (including motor) A | Gas Turbine | Auxiliary | U1 | Forced - Immediate | 2024 | Gas | GG | 300 | Gas Turbine/Jet Engine (Simple Cycle Operation) | WECC | Summer | 2046 | 44 | 1 | 1 | 5130-Starting system (including motor) A | U1-Forced - Immediate | 300-Gas Turbine/Jet Engine (Simple Cycle Operation)
5130 | Starting system (including motor) A | Gas Turbine | Auxiliary | U1 | Forced - Immediate | 2024 | Gas | GG | 300 | Gas Turbine/Jet Engine (Simple Cycle Operation) | SERC | Off-Peak | 2363.1999 | 168 | 1 | 1 | 5130-Starting system (including motor) A | U1-Forced - Immediate | 300-Gas Turbine/Jet Engine (Simple Cycle Operation)
5130 | Starting system (including motor) A | Gas Turbine | Auxiliary | U1 | Forced - Immediate | 2024 | Gas | GG | 300 | Gas Turbine/Jet Engine (Simple Cycle Operation) | MRO | Off-Peak | 764.6333 | 40.6 | 1 | 1 | 5130-Starting system (including motor) A | U1-Forced - Immediate | 300-Gas Turbine/Jet Engine (Simple Cycle Operation)
5130 | Starting system (including motor) A | Gas Turbine | Auxiliary | U1 | Forced - Immediate | 2024 | Gas | GG | 300 | Gas Turbine/Jet Engine (Simple Cycle Operation) | RFC | Off-Peak | 4303.4999 | 171 | 1 | 1 | 5130-Starting system (including motor) A | U1-Forced - Immediate | 300-Gas Turbine/Jet Engine (Simple Cycle Operation)
5130 | Starting system (including motor) A | Gas Turbine | Auxiliary | U1 | Forced - Immediate | 2024 | Gas | GG | 300 | Gas Turbine/Jet Engine (Simple Cycle Operation) | RFC | Summer | 4615.8682 | 161.3 | 1 | 1 | 5130-Starting system (including motor) A | U1-Forced - Immediate | 300-Gas Turbine/Jet Engine (Simple Cycle Operation)
5130 | Starting system (including motor) A | Gas Turbine | Auxiliary | U1 | Forced - Immediate | 2024 | Gas | GG | 300 | Gas Turbine/Jet Engine (Simple Cycle Operation) | MRO | Summer | 136.4 | 49.6 | 1 | 1 | 5130-Starting system (including motor) A | U1-Forced - Immediate | 300-Gas Turbine/Jet Engine (Simple Cycle Operation)
5130 | Starting system (including motor) A | Gas Turbine | Auxiliary | U1 | Forced - Immediate | 2024 | Gas | GG | 300 | Gas Turbine/Jet Engine (Simple Cycle Operation) | SERC | Summer | 56.6666 | 85 | 2 | 2 | 5130-Starting system (including motor) A | U1-Forced - Immediate | 300-Gas Turbine/Jet Engine (Simple Cycle Operation)
5130 | Starting system (including motor) A | Gas Turbine | Auxiliary | U1 | Forced - Immediate | 2024 | Gas | GG | 300 | Gas Turbine/Jet Engine (Simple Cycle Operation) | RFC | Summer | 143 | 78 | 1 | 1 | 5130-Starting system (including motor) A | U1-Forced - Immediate | 300-Gas Turbine/Jet Engine (Simple Cycle Operation)
5130 | Starting system (including motor) A | Gas Turbine | Auxiliary | U1 | Forced - Immediate | 2024 | Gas | GG | 300 | Gas Turbine/Jet Engine (Simple Cycle Operation) | TRE | Winter | 21.5 | 43 | 1 | 1 | 5130-Starting system (including motor) A | U1-Forced - Immediate | 300-Gas Turbine/Jet Engine (Simple Cycle Operation)
5130 | Starting system (including motor) A | Gas Turbine | Auxiliary | U1 | Forced - Immediate | 2024 | Gas | GG | 300 | Gas Turbine/Jet Engine (Simple Cycle Operation) | MRO | Summer | 223.3 | 40.6 | 1 | 1 | 5130-Starting system (including motor) A | U1-Forced - Immediate | 300-Gas Turbine/Jet Engine (Simple Cycle Operation)
5130 | Starting system (including motor) A | Gas Turbine | Auxiliary | U1 | Forced - Immediate | 2024 | Gas | GG | 300 | Gas Turbine/Jet Engine (Simple Cycle Operation) | WECC | Summer | 136.5 | 45.5 | 1 | 1 | 5130-Starting system (including motor) A | U1-Forced - Immediate | 300-Gas Turbine/Jet Engine (Simple Cycle Operation)
5130 | Starting system (including motor) A | Gas Turbine | Auxiliary | U1 | Forced - Immediate | 2024 | Gas | GG | 300 | Gas Turbine/Jet Engine (Simple Cycle Operation) | MRO | Summer | 297.7976 | 251.66 | 1 | 1 | 5130-Starting system (including motor) A | U1-Forced - Immediate | 300-Gas Turbine/Jet Engine (Simple Cycle Operation)
5130 | Starting system (including motor) A | Gas Turbine | Auxiliary | U1 | Forced - Immediate | 2024 | Gas | GG | 300 | Gas Turbine/Jet Engine (Simple Cycle Operation) | WECC | Winter | 1272 | 72 | 1 | 1 | 5130-Starting system (including motor) A | U1-Forced - Immediate | 300-Gas Turbine/Jet Engine (Simple Cycle Operation)
5130 | Starting system (including motor) A | Gas Turbine | Auxiliary | U1 | Forced - Immediate | 2024 | Gas | GG | 300 | Gas Turbine/Jet Engine (Simple Cycle Operation) | SERC | Summer | 739.2 | 176 | 1 | 1 | 5130-Starting system (including motor) A | U1-Forced - Immediate | 300-Gas Turbine/Jet Engine (Simple Cycle Operation)
5130 | Starting system (including motor) A | Gas Turbine | Auxiliary | U1 | Forced - Immediate | 2024 | Gas | GG | 300 | Gas Turbine/Jet Engine (Simple Cycle Operation) | SERC | Summer | 418.6695 | 194.73 | 1 | 1 | 5130-Starting system (including motor) A | U1-Forced - Immediate | 300-Gas Turbine/Jet Engine (Simple Cycle Operation)
5130 | Starting system (including motor) A | Gas Turbine | Auxiliary | U1 | Forced - Immediate | 2024 | Gas | GG | 300 | Gas Turbine/Jet Engine (Simple Cycle Operation) | MRO | Summer | 1283.165 | 103.9 | 1 | 1 | 5130-Starting system (including motor) A | U1-Forced - Immediate | 300-Gas Turbine/Jet Engine (Simple Cycle Operation)
5130 | Starting system (including motor) A | Gas Turbine | Auxiliary | U1 | Forced - Immediate | 2024 | Gas | GG | 300 | Gas Turbine/Jet Engine (Simple Cycle Operation) | MRO | Winter | 1707.2 | 48 | 1 | 1 | 5130-Starting system (including motor) A | U1-Forced - Immediate | 300-Gas Turbine/Jet Engine (Simple Cycle Operation)
5130 | Starting system (including motor) A | Gas Turbine | Auxiliary | U1 | Forced - Immediate | 2024 | Gas | GG | 300 | Gas Turbine/Jet Engine (Simple Cycle Operation) | RFC | Summer | 1698.5216 | 92.9 | 1 | 1 | 5130-Starting system (including motor) A | U1-Forced - Immediate | 300-Gas Turbine/Jet Engine (Simple Cycle Operation)
5130 | Starting system (including motor) A | Gas Turbine | Auxiliary | U1 | Forced - Immediate | 2024 | Gas | GG | 300 | Gas Turbine/Jet Engine (Simple Cycle Operation) | TRE | Summer | 582.6666 | 80 | 1 | 1 | 5130-Starting system (including motor) A | U1-Forced - Immediate | 300-Gas Turbine/Jet Engine (Simple Cycle Operation)
5130 | Starting system (including motor) A | Gas Turbine | Auxiliary | U1 | Forced - Immediate | 2024 | Gas | GG | 300 | Gas Turbine/Jet Engine (Simple Cycle Operation) | RFC | Summer | 2200.08 | 92.7 | 1 | 1 | 5130-Starting system (including motor) A | U1-Forced - Immediate | 300-Gas Turbine/Jet Engine (Simple Cycle Operation)
5130 | Starting system (including motor) A | Gas Turbine | Auxiliary | U1 | Forced - Immediate | 2024 | Gas | GG | 300 | Gas Turbine/Jet Engine (Simple Cycle Operation) | RFC | Winter | 2052 | 190 | 1 | 1 | 5130-Starting system (including motor) A | U1-Forced - Immediate | 300-Gas Turbine/Jet Engine (Simple Cycle Operation)
5130 | Starting system (including motor) A | Gas Turbine | Auxiliary | U1 | Forced - Immediate | 2024 | Gas | GG | 300 | Gas Turbine/Jet Engine (Simple Cycle Operation) | MRO | Summer | 2407.1666 | 101 | 1 | 1 | 5130-Starting system (including motor) A | U1-Forced - Immediate | 300-Gas Turbine/Jet Engine (Simple Cycle Operation)
5130 | Starting system (including motor) A | Gas Turbine | Auxiliary | U1 | Forced - Immediate | 2024 | Gas | GG | 300 | Gas Turbine/Jet Engine (Simple Cycle Operation) | MRO | Summer | 619.15 | 40.6 | 1 | 1 | 5130-Starting system (including motor) A | U1-Forced - Immediate | 300-Gas Turbine/Jet Engine (Simple Cycle Operation)
5130 | Starting system (including motor) A | Gas Turbine | Auxiliary | U1 | Forced - Immediate | 2024 | Gas | GG | 300 | Gas Turbine/Jet Engine (Simple Cycle Operation) | RFC | Summer | 2457 | 94.5 | 1 | 1 | 5130-Starting system (including motor) A | U1-Forced - Immediate | 300-Gas Turbine/Jet Engine (Simple Cycle Operation)
5130 | Starting system (including motor) A | Gas Turbine | Auxiliary | U1 | Forced - Immediate | 2024 | Gas | GG | 300 | Gas Turbine/Jet Engine (Simple Cycle Operation) | WECC | Winter | 3363.75 | 45 | 1 | 1 | 5130-Starting system (including motor) A | U1-Forced - Immediate | 300-Gas Turbine/Jet Engine (Simple Cycle Operation)
5130 | Starting system (including motor) A | Gas Turbine | Auxiliary | U1 | Forced - Immediate | 2024 | Gas | GG | 300 | Gas Turbine/Jet Engine (Simple Cycle Operation) | MRO | Summer | 5999.75 | 61.8 | 1 | 1 | 5130-Starting system (including motor) A | U1-Forced - Immediate | 300-Gas Turbine/Jet Engine (Simple Cycle Operation)
5130 | Starting system (including motor) A | Gas Turbine | Auxiliary | U1 | Forced - Immediate | 2024 | Gas | GG | 300 | Gas Turbine/Jet Engine (Simple Cycle Operation) | TRE | Summer | 712.9999 | 93 | 1 | 1 | 5130-Starting system (including motor) A | U1-Forced - Immediate | 300-Gas Turbine/Jet Engine (Simple Cycle Operation)
5130 | Starting system (including motor) A | Gas Turbine | Auxiliary | U1 | Forced - Immediate | 2024 | Gas | GG | 300 | Gas Turbine/Jet Engine (Simple Cycle Operation) | WECC | Winter | 7.3333 | 20 | 1 | 1 | 5130-Starting system (including motor) A | U1-Forced - Immediate | 300-Gas Turbine/Jet Engine (Simple Cycle Operation)
5130 | Starting system (including motor) A | Gas Turbine | Auxiliary | U1 | Forced - Immediate | 2024 | Gas | GG | 300 | Gas Turbine/Jet Engine (Simple Cycle Operation) | MRO | Winter | 8575.9332 | 159.8 | 1 | 1 | 5130-Starting system (including motor) A | U1-Forced - Immediate | 300-Gas Turbine/Jet Engine (Simple Cycle Operation)
5130 | Starting system (including motor) A | Gas Turbine | Auxiliary | U1 | Forced - Immediate | 2024 | Gas | GG | 300 | Gas Turbine/Jet Engine (Simple Cycle Operation) | RFC | Winter | 153.7433 | 119.8 | 1 | 1 | 5130-Starting system (including motor) A | U1-Forced - Immediate | 300-Gas Turbine/Jet Engine (Simple Cycle Operation)
5130 | Starting system (including motor) A | Gas Turbine | Auxiliary | U1 | Forced - Immediate | 2024 | Gas | GG | 300 | Gas Turbine/Jet Engine (Simple Cycle Operation) | RFC | Summer | 1199.97 | 179.1 | 1 | 1 | 5130-Starting system (including motor) A | U1-Forced - Immediate | 300-Gas Turbine/Jet Engine (Simple Cycle Operation)
5130 | Starting system (including motor) A | Gas Turbine | Auxiliary | U1 | Forced - Immediate | 2024 | Gas | GG | 300 | Gas Turbine/Jet Engine (Simple Cycle Operation) | SERC | Winter | 8273.369 | 104.33 | 1 | 1 | 5130-Starting system (including motor) A | U1-Forced - Immediate | 300-Gas Turbine/Jet Engine (Simple Cycle Operation)
5130 | Starting system (including motor) A | Gas Turbine | Auxiliary | U1 | Forced - Immediate | 2024 | Gas | GG | 300 | Gas Turbine/Jet Engine (Simple Cycle Operation) | SERC | Winter | 13070.75 | 105 | 1 | 1 | 5130-Starting system (including motor) A | U1-Forced - Immediate | 300-Gas Turbine/Jet Engine (Simple Cycle Operation)
5130 | Starting system (including motor) A | Gas Turbine | Auxiliary | U1 | Forced - Immediate | 2024 | Gas | GG | 300 | Gas Turbine/Jet Engine (Simple Cycle Operation) | SERC | Winter | 26104.8333 | 110 | 1 | 1 | 5130-Starting system (including motor) A | U1-Forced - Immediate | 300-Gas Turbine/Jet Engine (Simple Cycle Operation)
5130 | Starting system (including motor) A | Gas Turbine | Auxiliary | U1 | Forced - Immediate | 2024 | Gas | GG | 300 | Gas Turbine/Jet Engine (Simple Cycle Operation) | MRO | Summer | 1618.5866 | 40.6 | 1 | 1 | 5130-Starting system (including motor) A | U1-Forced - Immediate | 300-Gas Turbine/Jet Engine (Simple Cycle Operation)
5130 | Starting system (including motor) A | Gas Turbine | Auxiliary | U3 | Forced - Postponed | 2024 | Gas | GG | 300 | Gas Turbine/Jet Engine (Simple Cycle Operation) | WECC | Summer | 66.6667 | 50 | 1 | 1 | 5130-Starting system (including motor) A | U3-Forced - Postponed | 300-Gas Turbine/Jet Engine (Simple Cycle Operation)
5130 | Starting system (including motor) A | Gas Turbine | Auxiliary | U1 | Forced - Immediate | 2024 | Gas | GG | 300 | Gas Turbine/Jet Engine (Simple Cycle Operation) | RFC | Summer | 1643.5 | 38 | 1 | 1 | 5130-Starting system (including motor) A | U1-Forced - Immediate | 300-Gas Turbine/Jet Engine (Simple Cycle Operation)
5130 | Starting system (including motor) A | Gas Turbine | Auxiliary | U1 | Forced - Immediate | 2024 | Gas | GG | 300 | Gas Turbine/Jet Engine (Simple Cycle Operation) | RFC | Winter | 83.86 | 119.8 | 1 | 1 | 5130-Starting system (including motor) A | U1-Forced - Immediate | 300-Gas Turbine/Jet Engine (Simple Cycle Operation)
5130 | Starting system (including motor) A | Gas Turbine | Auxiliary | U1 | Forced - Immediate | 2024 | Gas | GG | 300 | Gas Turbine/Jet Engine (Simple Cycle Operation) | SERC | Winter | 149.1666 | 179 | 1 | 1 | 5130-Starting system (including motor) A | U1-Forced - Immediate | 300-Gas Turbine/Jet Engine (Simple Cycle Operation)
5130 | Starting system (including motor) A | Gas Turbine | Auxiliary | U1 | Forced - Immediate | 2024 | Gas | GG | 300 | Gas Turbine/Jet Engine (Simple Cycle Operation) | MRO | Winter | 855.5 | 87 | 1 | 1 | 5130-Starting system (including motor) A | U1-Forced - Immediate | 300-Gas Turbine/Jet Engine (Simple Cycle Operation)
5130 | Starting system (including motor) A | Gas Turbine | Auxiliary | U1 | Forced - Immediate | 2024 | Gas | GG | 300 | Gas Turbine/Jet Engine (Simple Cycle Operation) | MRO | Winter | 1203.8266 | 159.8 | 1 | 1 | 5130-Starting system (including motor) A | U1-Forced - Immediate | 300-Gas Turbine/Jet Engine (Simple Cycle Operation)
5130 | Starting system (including motor) A | NULL | NULL | SF | Startup Failure | 2024 | Gas | GG | 361 | Gas Turbine/Jet Engine with HSRG | TRE | Off-Peak | 638 | 87 | 1 | 1 | 5130-Starting system (including motor) A | SF-Startup Failure | 361-Gas Turbine/Jet Engine with HSRG
5130 | Starting system (including motor) A | NULL | NULL | SF | Startup Failure | 2024 | Gas | GG | 361 | Gas Turbine/Jet Engine with HSRG | WECC | Summer | 2354.2 | 74.5 | 1 | 1 | 5130-Starting system (including motor) A | SF-Startup Failure | 361-Gas Turbine/Jet Engine with HSRG
5130 | Starting system (including motor) A | NULL | NULL | U1 | Forced - Immediate | 2024 | Gas | GG | 361 | Gas Turbine/Jet Engine with HSRG | WECC | Winter | 137.825 | 74.5 | 1 | 1 | 5130-Starting system (including motor) A | U1-Forced - Immediate | 361-Gas Turbine/Jet Engine with HSRG
5130 | Starting system (including motor) A | Gas Turbine | Auxiliary | D1 | Forced - Immediate | 2024 | Gas | GG | 850 | Combined Cycle Block | SERC | Off-Peak | 426.9087 | 544.99 | 1 | 1 | 5130-Starting system (including motor) A | D1-Forced - Immediate | 850-Combined Cycle Block
5130 | Starting system (including motor) A | Gas Turbine | Auxiliary | D1 | Forced - Immediate | 2024 | Gas | GG | 850 | Combined Cycle Block | SERC | Off-Peak | 4.5332 | 272 | 1 | 1 | 5130-Starting system (including motor) A | D1-Forced - Immediate | 850-Combined Cycle Block
5130 | Starting system (including motor) A | Gas Turbine | Auxiliary | D1 | Forced - Immediate | 2024 | Gas | GG | 850 | Combined Cycle Block | SERC | Winter | 493.2166 | 293 | 1 | 1 | 5130-Starting system (including motor) A | D1-Forced - Immediate | 850-Combined Cycle Block
5130 | Starting system (including motor) A | Gas Turbine | Auxiliary | D1 | Forced - Immediate | 2024 | Gas | GG | 850 | Combined Cycle Block | SERC | Off-Peak | 88032.5732 | 258.4 | 1 | 1 | 5130-Starting system (including motor) A | D1-Forced - Immediate | 850-Combined Cycle Block
5130 | Starting system (including motor) A | Gas Turbine | Auxiliary | D1 | Forced - Immediate | 2024 | Gas | GG | 850 | Combined Cycle Block | SERC | Off-Peak | 569.8 | 259 | 1 | 1 | 5130-Starting system (including motor) A | D1-Forced - Immediate | 850-Combined Cycle Block
5130 | Starting system (including motor) A | Gas Turbine | Auxiliary | D1 | Forced - Immediate | 2024 | Gas | GG | 850 | Combined Cycle Block | SERC | Off-Peak | 254.4164 | 355 | 1 | 1 | 5130-Starting system (including motor) A | D1-Forced - Immediate | 850-Combined Cycle Block
5130 | Starting system (including motor) A | Gas Turbine | Auxiliary | SF | Startup Failure | 2024 | Gas | GG | 850 | Combined Cycle Block | NPCC | Summer | 49.7166 | 157 | 1 | 1 | 5130-Starting system (including motor) A | SF-Startup Failure | 850-Combined Cycle Block
5130 | Starting system (including motor) A | Gas Turbine | Auxiliary | D1 | Forced - Immediate | 2024 | Gas | GG | 850 | Combined Cycle Block | NPCC | Winter | 58.65 | 69 | 1 | 1 | 5130-Starting system (including motor) A | D1-Forced - Immediate | 850-Combined Cycle Block
5130 | Starting system (including motor) A | Gas Turbine | Auxiliary | D1 | Forced - Immediate | 2024 | Gas | GG | 850 | Combined Cycle Block | SERC | Off-Peak | 5486.2323 | 544.99 | 1 | 1 | 5130-Starting system (including motor) A | D1-Forced - Immediate | 850-Combined Cycle Block
5130 | Starting system (including motor) A | Gas Turbine | Auxiliary | D1 | Forced - Immediate | 2024 | Gas | GG | 850 | Combined Cycle Block | NPCC | Off-Peak | 5666.648 | 307.97 | 1 | 1 | 5130-Starting system (including motor) A | D1-Forced - Immediate | 850-Combined Cycle Block
5130 | Starting system (including motor) A | Gas Turbine | Auxiliary | SF | Startup Failure | 2024 | Gas | GG | 850 | Combined Cycle Block | RFC | Winter | 2441.6 | 610.4 | 1 | 1 | 5130-Starting system (including motor) A | SF-Startup Failure | 850-Combined Cycle Block
5130 | Starting system (including motor) A | Gas Turbine | Auxiliary | SF | Startup Failure | 2024 | Gas | GG | 850 | Combined Cycle Block | TRE | Off-Peak | 2929.3332 | 260 | 1 | 1 | 5130-Starting system (including motor) A | SF-Startup Failure | 850-Combined Cycle Block
5130 | Starting system (including motor) A | Gas Turbine | Auxiliary | D1 | Forced - Immediate | 2024 | Gas | GG | 850 | Combined Cycle Block | SERC | Summer | 182 | 260 | 1 | 1 | 5130-Starting system (including motor) A | D1-Forced - Immediate | 850-Combined Cycle Block
5130 | Starting system (including motor) A | Gas Turbine | Auxiliary | D1 | Forced - Immediate | 2024 | Gas | GG | 850 | Combined Cycle Block | SERC | Summer | 1084.38 | 102.3 | 1 | 1 | 5130-Starting system (including motor) A | D1-Forced - Immediate | 850-Combined Cycle Block
5130 | Starting system (including motor) A | Gas Turbine | Auxiliary | U1 | Forced - Immediate | 2024 | Gas | GG | 850 | Combined Cycle Block | TRE | Off-Peak | 1066 | 260 | 1 | 1 | 5130-Starting system (including motor) A | U1-Forced - Immediate | 850-Combined Cycle Block
5130 | Starting system (including motor) A | Gas Turbine | Auxiliary | SF | Startup Failure | 2024 | Gas | GG | 850 | Combined Cycle Block | NPCC | Summer | 1.5333 | 92 | 1 | 1 | 5130-Starting system (including motor) A | SF-Startup Failure | 850-Combined Cycle Block
5130 | Starting system (including motor) A | Gas Turbine | Auxiliary | SF | Startup Failure | 2024 | Gas | GG | 850 | Combined Cycle Block | MRO | Off-Peak | 9.5 | 114 | 1 | 1 | 5130-Starting system (including motor) A | SF-Startup Failure | 850-Combined Cycle Block
5130 | Starting system (including motor) A | Gas Turbine | Auxiliary | D1 | Forced - Immediate | 2024 | Gas | GG | 850 | Combined Cycle Block | WECC | Summer | 1196 | 260 | 1 | 1 | 5130-Starting system (including motor) A | D1-Forced - Immediate | 850-Combined Cycle Block
5130 | Starting system (including motor) A | Gas Turbine | Auxiliary | U1 | Forced - Immediate | 2024 | Gas | GG | 850 | Combined Cycle Block | NPCC | Summer | 204.1 | 157 | 1 | 1 | 5130-Starting system (including motor) A | U1-Forced - Immediate | 850-Combined Cycle Block
5130 | Starting system (including motor) A | Gas Turbine | Auxiliary | SF | Startup Failure | 2024 | Gas | GG | 850 | Combined Cycle Block | RFC | Summer | 581.1498 | 591 | 1 | 1 | 5130-Starting system (including motor) A | SF-Startup Failure | 850-Combined Cycle Block
5130 | Starting system (including motor) A | Gas Turbine | Auxiliary | SF | Startup Failure | 2024 | Gas | GG | 850 | Combined Cycle Block | NPCC | Off-Peak | 866.1333 | 179.2 | 1 | 1 | 5130-Starting system (including motor) A | SF-Startup Failure | 850-Combined Cycle Block
5130 | Starting system (including motor) A | Gas Turbine | Auxiliary | D1 | Forced - Immediate | 2024 | Gas | GG | 850 | Combined Cycle Block | SERC | Winter | 252.1998 | 291 | 1 | 1 | 5130-Starting system (including motor) A | D1-Forced - Immediate | 850-Combined Cycle Block
5130 | Starting system (including motor) A | Gas Turbine | Auxiliary | SF | Startup Failure | 2024 | Gas | GG | 850 | Combined Cycle Block | TRE | Off-Peak | 1980.3332 | 260 | 1 | 1 | 5130-Starting system (including motor) A | SF-Startup Failure | 850-Combined Cycle Block
5130 | Starting system (including motor) A | Gas Turbine | Auxiliary | U1 | Forced - Immediate | 2024 | Gas | GG | 850 | Combined Cycle Block | NPCC | Summer | 651.55 | 157 | 1 | 1 | 5130-Starting system (including motor) A | U1-Forced - Immediate | 850-Combined Cycle Block
5130 | Starting system (including motor) A | Gas Turbine | Auxiliary | SF | Startup Failure | 2024 | Gas | GG | 850 | Combined Cycle Block | RFC | Winter | 1027.5065 | 610.4 | 1 | 1 | 5130-Starting system (including motor) A | SF-Startup Failure | 850-Combined Cycle Block
5130 | Starting system (including motor) A | Gas Turbine | Auxiliary | D1 | Forced - Immediate | 2024 | Gas | GG | 850 | Combined Cycle Block | SERC | Winter | 255 | 300 | 1 | 1 | 5130-Starting system (including motor) A | D1-Forced - Immediate | 850-Combined Cycle Block
5130 | Starting system (including motor) A | Gas Turbine | Auxiliary | U1 | Forced - Immediate | 2024 | Gas | GG | 850 | Combined Cycle Block | NPCC | Off-Peak | 87.2666 | 68 | 1 | 1 | 5130-Starting system (including motor) A | U1-Forced - Immediate | 850-Combined Cycle Block
5130 | Starting system (including motor) A | Gas Turbine | Auxiliary | D1 | Forced - Immediate | 2024 | Gas | GG | 850 | Combined Cycle Block | NPCC | Winter | 414.5833 | 125 | 1 | 1 | 5130-Starting system (including motor) A | D1-Forced - Immediate | 850-Combined Cycle Block
5130 | Starting system (including motor) A | Gas Turbine | Auxiliary | U1 | Forced - Immediate | 2024 | Gas | GG | 850 | Combined Cycle Block | MRO | Off-Peak | 2061.5 | 114 | 1 | 1 | 5130-Starting system (including motor) A | U1-Forced - Immediate | 850-Combined Cycle Block
5130 | Starting system (including motor) A | Gas Turbine | Auxiliary | SF | Startup Failure | 2024 | Gas | GG | 850 | Combined Cycle Block | NPCC | Off-Peak | 476.1332 | 357.1 | 1 | 1 | 5130-Starting system (including motor) A | SF-Startup Failure | 850-Combined Cycle Block
5130 | Starting system (including motor) A | Gas Turbine | Auxiliary | U1 | Forced - Immediate | 2024 | Gas | GG | 850 | Combined Cycle Block | NPCC | Summer | 717.6 | 92 | 1 | 1 | 5130-Starting system (including motor) A | U1-Forced - Immediate | 850-Combined Cycle Block
5130 | Starting system (including motor) A | Gas Turbine | Auxiliary | SF | Startup Failure | 2024 | Gas | GG | 850 | Combined Cycle Block | RFC | Summer | 7.933 | 476 | 1 | 1 | 5130-Starting system (including motor) A | SF-Startup Failure | 850-Combined Cycle Block
5130 | Starting system (including motor) A | Gas Turbine | Auxiliary | SF | Startup Failure | 2024 | Gas | GG | 850 | Combined Cycle Block | RFC | Winter | 44976.3065 | 610.4 | 1 | 1 | 5130-Starting system (including motor) A | SF-Startup Failure | 850-Combined Cycle Block
5130 | Starting system (including motor) A | Gas Turbine | Auxiliary | U1 | Forced - Immediate | 2024 | Gas | GG | 850 | Combined Cycle Block | MRO | Off-Peak | 64940.1 | 114 | 1 | 1 | 5130-Starting system (including motor) A | U1-Forced - Immediate | 850-Combined Cycle Block
5130 | Starting system (including motor) A | Gas Turbine | Auxiliary | SF | Startup Failure | 2024 | Gas | GG | 851 | CC GT units | TRE | Off-Peak | 3.5165 | 211 | 1 | 1 | 5130-Starting system (including motor) A | SF-Startup Failure | 851-CC GT units
5130 | Starting system (including motor) A | Gas Turbine | Auxiliary | SF | Startup Failure | 2024 | Gas | GG | 851 | CC GT units | RFC | Off-Peak | 98.4865 | 268.6 | 1 | 1 | 5130-Starting system (including motor) A | SF-Startup Failure | 851-CC GT units
5130 | Starting system (including motor) A | Gas Turbine | Auxiliary | SF | Startup Failure | 2024 | Gas | GG | 851 | CC GT units | RFC | Off-Peak | 18.3 | 122 | 1 | 1 | 5130-Starting system (including motor) A | SF-Startup Failure | 851-CC GT units
5130 | Starting system (including motor) A | Gas Turbine | Auxiliary | SF | Startup Failure | 2024 | Gas | GG | 851 | CC GT units | MRO | Off-Peak | 3.3999 | 204 | 1 | 4 | 5130-Starting system (including motor) A | SF-Startup Failure | 851-CC GT units
5130 | Starting system (including motor) A | Gas Turbine | Auxiliary | SF | Startup Failure | 2024 | Gas | GG | 851 | CC GT units | SERC | Off-Peak | 522.1333 | 178 | 1 | 1 | 5130-Starting system (including motor) A | SF-Startup Failure | 851-CC GT units
5130 | Starting system (including motor) A | Gas Turbine | Auxiliary | SF | Startup Failure | 2024 | Gas | GG | 851 | CC GT units | TRE | Off-Peak | 104.2166 | 169 | 1 | 1 | 5130-Starting system (including motor) A | SF-Startup Failure | 851-CC GT units
5130 | Starting system (including motor) A | Gas Turbine | Auxiliary | SF | Startup Failure | 2024 | Gas | GG | 851 | CC GT units | SERC | Off-Peak | 47.9166 | 115 | 1 | 1 | 5130-Starting system (including motor) A | SF-Startup Failure | 851-CC GT units
5130 | Starting system (including motor) A | Gas Turbine | Auxiliary | SF | Startup Failure | 2024 | Gas | GG | 851 | CC GT units | TRE | Off-Peak | 1556.7999 | 168 | 1 | 1 | 5130-Starting system (including motor) A | SF-Startup Failure | 851-CC GT units
5130 | Starting system (including motor) A | Gas Turbine | Auxiliary | SF | Startup Failure | 2024 | Gas | GG | 851 | CC GT units | SERC | Off-Peak | 748.1332 | 248 | 1 | 1 | 5130-Starting system (including motor) A | SF-Startup Failure | 851-CC GT units
5130 | Starting system (including motor) A | Gas Turbine | Auxiliary | SF | Startup Failure | 2024 | Gas | GG | 851 | CC GT units | SERC | Off-Peak | 123.3332 | 185 | 1 | 1 | 5130-Starting system (including motor) A | SF-Startup Failure | 851-CC GT units
5130 | Starting system (including motor) A | Gas Turbine | Auxiliary | SF | Startup Failure | 2024 | Gas | GG | 851 | CC GT units | WECC | Off-Peak | 49.8332 | 230 | 1 | 1 | 5130-Starting system (including motor) A | SF-Startup Failure | 851-CC GT units
5130 | Starting system (including motor) A | Gas Turbine | Auxiliary | SF | Startup Failure | 2024 | Gas | GG | 851 | CC GT units | TRE | Off-Peak | 3264.85 | 167 | 1 | 1 | 5130-Starting system (including motor) A | SF-Startup Failure | 851-CC GT units
5130 | Starting system (including motor) A | Gas Turbine | Auxiliary | SF | Startup Failure | 2024 | Gas | GG | 851 | CC GT units | TRE | Summer | 23.0182 | 197.3 | 1 | 1 | 5130-Starting system (including motor) A | SF-Startup Failure | 851-CC GT units
5130 | Starting system (including motor) A | Gas Turbine | Auxiliary | SF | Startup Failure | 2024 | Gas | GG | 851 | CC GT units | WECC | Off-Peak | 272.1666 | 230 | 1 | 1 | 5130-Starting system (including motor) A | SF-Startup Failure | 851-CC GT units
5130 | Starting system (including motor) A | Gas Turbine | Auxiliary | SF | Startup Failure | 2024 | Gas | GG | 851 | CC GT units | SERC | Off-Peak | 70.9166 | 115 | 1 | 1 | 5130-Starting system (including motor) A | SF-Startup Failure | 851-CC GT units
5130 | Starting system (including motor) A | Gas Turbine | Auxiliary | SF | Startup Failure | 2024 | Gas | GG | 851 | CC GT units | TRE | Summer | 141.3333 | 160 | 1 | 1 | 5130-Starting system (including motor) A | SF-Startup Failure | 851-CC GT units
5130 | Starting system (including motor) A | Gas Turbine | Auxiliary | SF | Startup Failure | 2024 | Gas | GG | 851 | CC GT units | WECC | Summer | 247.95 | 171 | 1 | 1 | 5130-Starting system (including motor) A | SF-Startup Failure | 851-CC GT units
5130 | Starting system (including motor) A | Gas Turbine | Auxiliary | SF | Startup Failure | 2024 | Gas | GG | 851 | CC GT units | WECC | Summer | 547.2 | 171 | 1 | 1 | 5130-Starting system (including motor) A | SF-Startup Failure | 851-CC GT units
5130 | Starting system (including motor) A | Gas Turbine | Auxiliary | SF | Startup Failure | 2024 | Gas | GG | 851 | CC GT units | TRE | Off-Peak | 123.0833 | 211 | 1 | 1 | 5130-Starting system (including motor) A | SF-Startup Failure | 851-CC GT units
5130 | Starting system (including motor) A | Gas Turbine | Auxiliary | SF | Startup Failure | 2024 | Gas | GG | 851 | CC GT units | RFC | Summer | 676.4498 | 244.5 | 1 | 1 | 5130-Starting system (including motor) A | SF-Startup Failure | 851-CC GT units
5130 | Starting system (including motor) A | Gas Turbine | Auxiliary | SF | Startup Failure | 2024 | Gas | GG | 851 | CC GT units | TRE | Summer | 893.45 | 167 | 1 | 1 | 5130-Starting system (including motor) A | SF-Startup Failure | 851-CC GT units
5130 | Starting system (including motor) A | Gas Turbine | Auxiliary | SF | Startup Failure | 2024 | Gas | GG | 851 | CC GT units | TRE | Summer | 937.6891 | 41.83 | 1 | 1 | 5130-Starting system (including motor) A | SF-Startup Failure | 851-CC GT units
5130 | Starting system (including motor) A | Gas Turbine | Auxiliary | SF | Startup Failure | 2024 | Gas | GG | 851 | CC GT units | NPCC | Off-Peak | 147.3332 | 221 | 1 | 1 | 5130-Starting system (including motor) A | SF-Startup Failure | 851-CC GT units
5130 | Starting system (including motor) A | Gas Turbine | Auxiliary | SF | Startup Failure | 2024 | Gas | GG | 851 | CC GT units | SERC | Winter | 219.6832 | 269 | 1 | 1 | 5130-Starting system (including motor) A | SF-Startup Failure | 851-CC GT units
5130 | Starting system (including motor) A | Gas Turbine | Auxiliary | SF | Startup Failure | 2024 | Gas | GG | 851 | CC GT units | TRE | Summer | 986.15 | 163 | 1 | 1 | 5130-Starting system (including motor) A | SF-Startup Failure | 851-CC GT units
5130 | Starting system (including motor) A | Gas Turbine | Auxiliary | SF | Startup Failure | 2024 | Gas | GG | 851 | CC GT units | TRE | Winter | 1123.95 | 177 | 1 | 1 | 5130-Starting system (including motor) A | SF-Startup Failure | 851-CC GT units
5130 | Starting system (including motor) A | Gas Turbine | Auxiliary | SF | Startup Failure | 2024 | Gas | GG | 851 | CC GT units | SERC | Off-Peak | 678.5 | 115 | 1 | 1 | 5130-Starting system (including motor) A | SF-Startup Failure | 851-CC GT units
5130 | Starting system (including motor) A | Gas Turbine | Auxiliary | SF | Startup Failure | 2024 | Gas | GG | 851 | CC GT units | SERC | Winter | 980.1 | 242 | 1 | 1 | 5130-Starting system (including motor) A | SF-Startup Failure | 851-CC GT units
5130 | Starting system (including motor) A | Gas Turbine | Auxiliary | SF | Startup Failure | 2024 | Gas | GG | 851 | CC GT units | TRE | Winter | 148.3999 | 168 | 1 | 1 | 5130-Starting system (including motor) A | SF-Startup Failure | 851-CC GT units
5130 | Starting system (including motor) A | Gas Turbine | Auxiliary | U1 | Forced - Immediate | 2024 | Gas | GG | 851 | CC GT units | MRO | Off-Peak | 20.4 | 204 | 1 | 1 | 5130-Starting system (including motor) A | U1-Forced - Immediate | 851-CC GT units
5130 | Starting system (including motor) A | Gas Turbine | Auxiliary | SF | Startup Failure | 2024 | Gas | GG | 851 | CC GT units | WECC | Off-Peak | 1396.2 | 179 | 1 | 1 | 5130-Starting system (including motor) A | SF-Startup Failure | 851-CC GT units
5130 | Starting system (including motor) A | Gas Turbine | Auxiliary | U1 | Forced - Immediate | 2024 | Gas | GG | 851 | CC GT units | SERC | Off-Peak | 44.0833 | 115 | 1 | 1 | 5130-Starting system (including motor) A | U1-Forced - Immediate | 851-CC GT units
5130 | Starting system (including motor) A | Gas Turbine | Auxiliary | SF | Startup Failure | 2024 | Gas | GG | 851 | CC GT units | TRE | Winter | 176.4 | 168 | 1 | 1 | 5130-Starting system (including motor) A | SF-Startup Failure | 851-CC GT units
5130 | Starting system (including motor) A | Gas Turbine | Auxiliary | U1 | Forced - Immediate | 2024 | Gas | GG | 851 | CC GT units | SERC | Off-Peak | 264.5 | 115 | 1 | 1 | 5130-Starting system (including motor) A | U1-Forced - Immediate | 851-CC GT units
5130 | Starting system (including motor) A | Gas Turbine | Auxiliary | SF | Startup Failure | 2024 | Gas | GG | 851 | CC GT units | SERC | Summer | 14.4166 | 173 | 1 | 1 | 5130-Starting system (including motor) A | SF-Startup Failure | 851-CC GT units
5130 | Starting system (including motor) A | Gas Turbine | Auxiliary | U1 | Forced - Immediate | 2024 | Gas | GG | 851 | CC GT units | WECC | Off-Peak | 632.9165 | 217 | 1 | 1 | 5130-Starting system (including motor) A | U1-Forced - Immediate | 851-CC GT units
5130 | Starting system (including motor) A | Gas Turbine | Auxiliary | SF | Startup Failure | 2024 | Gas | GG | 851 | CC GT units | TRE | Winter | 210 | 168 | 1 | 1 | 5130-Starting system (including motor) A | SF-Startup Failure | 851-CC GT units
5130 | Starting system (including motor) A | Gas Turbine | Auxiliary | U1 | Forced - Immediate | 2024 | Gas | GG | 851 | CC GT units | MRO | Off-Peak | 554.1999 | 204 | 1 | 1 | 5130-Starting system (including motor) A | U1-Forced - Immediate | 851-CC GT units
5130 | Starting system (including motor) A | Gas Turbine | Auxiliary | SF | Startup Failure | 2024 | Gas | GG | 851 | CC GT units | TRE | Summer | 125.3333 | 160 | 1 | 1 | 5130-Starting system (including motor) A | SF-Startup Failure | 851-CC GT units
5130 | Starting system (including motor) A | Gas Turbine | Auxiliary | U1 | Forced - Immediate | 2024 | Gas | GG | 851 | CC GT units | SERC | Off-Peak | 1339.75 | 115 | 1 | 1 | 5130-Starting system (including motor) A | U1-Forced - Immediate | 851-CC GT units
5130 | Starting system (including motor) A | Gas Turbine | Auxiliary | SF | Startup Failure | 2024 | Gas | GG | 851 | CC GT units | RFC | Winter | 550.125 | 244.5 | 1 | 1 | 5130-Starting system (including motor) A | SF-Startup Failure | 851-CC GT units
5130 | Starting system (including motor) A | Gas Turbine | Auxiliary | U1 | Forced - Immediate | 2024 | Gas | GG | 851 | CC GT units | WECC | Off-Peak | 13194.9999 | 174 | 1 | 1 | 5130-Starting system (including motor) A | U1-Forced - Immediate | 851-CC GT units
5130 | Starting system (including motor) A | Gas Turbine | Auxiliary | SF | Startup Failure | 2024 | Gas | GG | 851 | CC GT units | SERC | Summer | 179.3332 | 269 | 1 | 1 | 5130-Starting system (including motor) A | SF-Startup Failure | 851-CC GT units
5130 | Starting system (including motor) A | Gas Turbine | Auxiliary | U1 | Forced - Immediate | 2024 | Gas | GG | 851 | CC GT units | WECC | Off-Peak | 2290.4666 | 172 | 1 | 1 | 5130-Starting system (including motor) A | U1-Forced - Immediate | 851-CC GT units
5130 | Starting system (including motor) A | Gas Turbine | Auxiliary | SF | Startup Failure | 2024 | Gas | GG | 851 | CC GT units | SERC | Winter | 1173.7 | 242 | 1 | 1 | 5130-Starting system (including motor) A | SF-Startup Failure | 851-CC GT units
5130 | Starting system (including motor) A | Gas Turbine | Auxiliary | U1 | Forced - Immediate | 2024 | Gas | GG | 851 | CC GT units | NPCC | Off-Peak | 14494.491 | 79.14 | 1 | 1 | 5130-Starting system (including motor) A | U1-Forced - Immediate | 851-CC GT units
5130 | Starting system (including motor) A | Gas Turbine | Auxiliary | SF | Startup Failure | 2024 | Gas | GG | 851 | CC GT units | NPCC | Summer | 295.8 | 174 | 1 | 1 | 5130-Starting system (including motor) A | SF-Startup Failure | 851-CC GT units
5130 | Starting system (including motor) A | Gas Turbine | Auxiliary | U1 | Forced - Immediate | 2024 | Gas | GG | 851 | CC GT units | WECC | Off-Peak | 2651.25 | 175 | 1 | 1 | 5130-Starting system (including motor) A | U1-Forced - Immediate | 851-CC GT units
5130 | Starting system (including motor) A | Gas Turbine | Auxiliary | U1 | Forced - Immediate | 2024 | Gas | GG | 851 | CC GT units | MRO | Off-Peak | 23.7999 | 204 | 1 | 1 | 5130-Starting system (including motor) A | U1-Forced - Immediate | 851-CC GT units
5130 | Starting system (including motor) A | Gas Turbine | Auxiliary | U1 | Forced - Immediate | 2024 | Gas | GG | 851 | CC GT units | TRE | Off-Peak | 4005.4833 | 211 | 1 | 1 | 5130-Starting system (including motor) A | U1-Forced - Immediate | 851-CC GT units
5130 | Starting system (including motor) A | Gas Turbine | Auxiliary | SF | Startup Failure | 2024 | Gas | GG | 851 | CC GT units | RFC | Summer | 809.9 | 182 | 1 | 1 | 5130-Starting system (including motor) A | SF-Startup Failure | 851-CC GT units
5130 | Starting system (including motor) A | Gas Turbine | Auxiliary | U1 | Forced - Immediate | 2024 | Gas | GG | 851 | CC GT units | TRE | Off-Peak | 23755.75 | 167 | 1 | 1 | 5130-Starting system (including motor) A | U1-Forced - Immediate | 851-CC GT units
5130 | Starting system (including motor) A | Gas Turbine | Auxiliary | U1 | Forced - Immediate | 2024 | Gas | GG | 851 | CC GT units | TRE | Off-Peak | 123.0833 | 211 | 1 | 1 | 5130-Starting system (including motor) A | U1-Forced - Immediate | 851-CC GT units
5130 | Starting system (including motor) A | Gas Turbine | Auxiliary | U1 | Forced - Immediate | 2024 | Gas | GG | 851 | CC GT units | WECC | Off-Peak | 37454.4 | 72 | 1 | 1 | 5130-Starting system (including motor) A | U1-Forced - Immediate | 851-CC GT units
5130 | Starting system (including motor) A | Gas Turbine | Auxiliary | U1 | Forced - Immediate | 2024 | Gas | GG | 851 | CC GT units | SERC | Off-Peak | 15.3333 | 115 | 1 | 1 | 5130-Starting system (including motor) A | U1-Forced - Immediate | 851-CC GT units
5130 | Starting system (including motor) A | Gas Turbine | Auxiliary | U1 | Forced - Immediate | 2024 | Gas | GG | 851 | CC GT units | TRE | Summer | 215.1 | 54 | 1 | 1 | 5130-Starting system (including motor) A | U1-Forced - Immediate | 851-CC GT units
5130 | Starting system (including motor) A | Gas Turbine | Auxiliary | U1 | Forced - Immediate | 2024 | Gas | GG | 851 | CC GT units | MRO | Off-Peak | 220.9999 | 204 | 1 | 1 | 5130-Starting system (including motor) A | U1-Forced - Immediate | 851-CC GT units
5130 | Starting system (including motor) A | Gas Turbine | Auxiliary | U1 | Forced - Immediate | 2024 | Gas | GG | 851 | CC GT units | RFC | Summer | 245 | 245 | 1 | 1 | 5130-Starting system (including motor) A | U1-Forced - Immediate | 851-CC GT units
5130 | Starting system (including motor) A | Gas Turbine | Auxiliary | U1 | Forced - Immediate | 2024 | Gas | GG | 851 | CC GT units | RFC | Off-Peak | 595.7666 | 122 | 1 | 1 | 5130-Starting system (including motor) A | U1-Forced - Immediate | 851-CC GT units
5130 | Starting system (including motor) A | Gas Turbine | Auxiliary | U1 | Forced - Immediate | 2024 | Gas | GG | 851 | CC GT units | TRE | Summer | 1087.58 | 41.83 | 1 | 1 | 5130-Starting system (including motor) A | U1-Forced - Immediate | 851-CC GT units
5130 | Starting system (including motor) A | Gas Turbine | Auxiliary | U1 | Forced - Immediate | 2024 | Gas | GG | 851 | CC GT units | SERC | Off-Peak | 11010.8332 | 146 | 1 | 1 | 5130-Starting system (including motor) A | U1-Forced - Immediate | 851-CC GT units
5130 | Starting system (including motor) A | Gas Turbine | Auxiliary | U1 | Forced - Immediate | 2024 | Gas | GG | 851 | CC GT units | TRE | Winter | 2368.8166 | 169 | 1 | 1 | 5130-Starting system (including motor) A | U1-Forced - Immediate | 851-CC GT units
5130 | Starting system (including motor) A | Gas Turbine | Auxiliary | U1 | Forced - Immediate | 2024 | Gas | GG | 851 | CC GT units | SERC | Off-Peak | 797.9999 | 342 | 1 | 1 | 5130-Starting system (including motor) A | U1-Forced - Immediate | 851-CC GT units
5130 | Starting system (including motor) A | Gas Turbine | Auxiliary | U2 | Forced - Delayed | 2024 | Gas | GG | 851 | CC GT units | WECC | Off-Peak | 18293.1999 | 174 | 1 | 1 | 5130-Starting system (including motor) A | U2-Forced - Delayed | 851-CC GT units
5130 | Starting system (including motor) A | Gas Turbine | Auxiliary | U1 | Forced - Immediate | 2024 | Gas | GG | 851 | CC GT units | TRE | Summer | 210.4532 | 197.3 | 1 | 1 | 5130-Starting system (including motor) A | U1-Forced - Immediate | 851-CC GT units
5130 | Starting system (including motor) A | Gas Turbine | Auxiliary | U1 | Forced - Immediate | 2024 | Gas | GG | 851 | CC GT units | MRO | Off-Peak | 1686.7 | 202 | 1 | 1 | 5130-Starting system (including motor) A | U1-Forced - Immediate | 851-CC GT units
5130 | Starting system (including motor) A | Gas Turbine | Auxiliary | U1 | Forced - Immediate | 2024 | Gas | GG | 851 | CC GT units | WECC | Summer | 417.0665 | 184 | 1 | 1 | 5130-Starting system (including motor) A | U1-Forced - Immediate | 851-CC GT units
5130 | Starting system (including motor) A | Gas Turbine | Auxiliary | U1 | Forced - Immediate | 2024 | Gas | GG | 851 | CC GT units | WECC | Off-Peak | 2213.0666 | 172 | 1 | 1 | 5130-Starting system (including motor) A | U1-Forced - Immediate | 851-CC GT units
5130 | Starting system (including motor) A | Gas Turbine | Auxiliary | U1 | Forced - Immediate | 2024 | Gas | GG | 851 | CC GT units | WECC | Summer | 1313.4332 | 182 | 1 | 1 | 5130-Starting system (including motor) A | U1-Forced - Immediate | 851-CC GT units
5130 | Starting system (including motor) A | Gas Turbine | Auxiliary | U1 | Forced - Immediate | 2024 | Gas | GG | 851 | CC GT units | WECC | Off-Peak | 13113.7999 | 174 | 1 | 1 | 5130-Starting system (including motor) A | U1-Forced - Immediate | 851-CC GT units
5130 | Starting system (including motor) A | Gas Turbine | Auxiliary | U1 | Forced - Immediate | 2024 | Gas | GG | 851 | CC GT units | WECC | Winter | 133.1666 | 170 | 1 | 1 | 5130-Starting system (including motor) A | U1-Forced - Immediate | 851-CC GT units
5130 | Starting system (including motor) A | Gas Turbine | Auxiliary | U1 | Forced - Immediate | 2024 | Gas | GG | 851 | CC GT units | WECC | Off-Peak | 18293.1999 | 174 | 1 | 1 | 5130-Starting system (including motor) A | U1-Forced - Immediate | 851-CC GT units
5130 | Starting system (including motor) A | Gas Turbine | Auxiliary | U1 | Forced - Immediate | 2024 | Gas | GG | 851 | CC GT units | MRO | Winter | 215 | 172 | 1 | 1 | 5130-Starting system (including motor) A | U1-Forced - Immediate | 851-CC GT units
5130 | Starting system (including motor) A | Gas Turbine | Auxiliary | U1 | Forced - Immediate | 2024 | Gas | GG | 851 | CC GT units | SERC | Summer | 286.72 | 71.68 | 1 | 1 | 5130-Starting system (including motor) A | U1-Forced - Immediate | 851-CC GT units
5130 | Starting system (including motor) A | Gas Turbine | Auxiliary | U1 | Forced - Immediate | 2024 | Gas | GG | 851 | CC GT units | WECC | Winter | 515.4133 | 60.4 | 1 | 1 | 5130-Starting system (including motor) A | U1-Forced - Immediate | 851-CC GT units
5130 | Starting system (including motor) A | Gas Turbine | Auxiliary | U1 | Forced - Immediate | 2024 | Gas | GG | 851 | CC GT units | SERC | Summer | 5543.7665 | 322 | 1 | 1 | 5130-Starting system (including motor) A | U1-Forced - Immediate | 851-CC GT units
5130 | Starting system (including motor) A | Gas Turbine | Auxiliary | U1 | Forced - Immediate | 2024 | Gas | GG | 851 | CC GT units | MRO | Winter | 633.9786 | 81.98 | 1 | 1 | 5130-Starting system (including motor) A | U1-Forced - Immediate | 851-CC GT units
5130 | Starting system (including motor) A | Gas Turbine | Auxiliary | U1 | Forced - Immediate | 2024 | Gas | GG | 851 | CC GT units | MRO | Summer | 27990.7046 | 81.98 | 1 | 1 | 5130-Starting system (including motor) A | U1-Forced - Immediate | 851-CC GT units
5130 | Starting system (including motor) A | Gas Turbine | Auxiliary | U1 | Forced - Immediate | 2024 | Gas | GG | 851 | CC GT units | SERC | Winter | 1196.3332 | 194 | 1 | 1 | 5130-Starting system (including motor) A | U1-Forced - Immediate | 851-CC GT units
5130 | Starting system (including motor) A | Gas Turbine | Auxiliary | U1 | Forced - Immediate | 2024 | Gas | GG | 851 | CC GT units | MRO | Winter | 267.8013 | 81.98 | 1 | 1 | 5130-Starting system (including motor) A | U1-Forced - Immediate | 851-CC GT units
5130 | Starting system (including motor) A | Gas Turbine | Auxiliary | U1 | Forced - Immediate | 2024 | Gas | GG | 851 | CC GT units | NPCC | Winter | 538.7715 | 203.31 | 1 | 1 | 5130-Starting system (including motor) A | U1-Forced - Immediate | 851-CC GT units
5130 | Starting system (including motor) A | Gas Turbine | Auxiliary | U1 | Forced - Immediate | 2024 | Gas | GG | 851 | CC GT units | TRE | Winter | 1594.2333 | 169 | 1 | 1 | 5130-Starting system (including motor) A | U1-Forced - Immediate | 851-CC GT units
5130 | Starting system (including motor) A | Gas Turbine | Auxiliary | D1 | Forced - Immediate | 2024 | Gas | GG | 852 | CC steam units | MRO | Winter | 0 | 0 | 1 | 1 | 5130-Starting system (including motor) A | D1-Forced - Immediate | 852-CC steam units
5130 | Starting system (including motor) A | Gas Turbine | Auxiliary | D1 | Forced - Immediate | 2024 | Gas | GG | 852 | CC steam units | SERC | Summer | 3984.75 | 231 | 1 | 1 | 5130-Starting system (including motor) A | D1-Forced - Immediate | 852-CC steam units
5130 | Starting system (including motor) A | Gas Turbine | Auxiliary | D1 | Forced - Immediate | 2024 | Gas | GG | 852 | CC steam units | SERC | Off-Peak | 384.9999 | 165 | 1 | 1 | 5130-Starting system (including motor) A | D1-Forced - Immediate | 852-CC steam units
5130 | Starting system (including motor) A | Gas Turbine | Auxiliary | D1 | Forced - Immediate | 2024 | Gas | GG | 852 | CC steam units | RFC | Off-Peak | 58.9232 | 160.7 | 1 | 1 | 5130-Starting system (including motor) A | D1-Forced - Immediate | 852-CC steam units
5130 | Starting system (including motor) A | Gas Turbine | Auxiliary | D1 | Forced - Immediate | 2024 | Waste Heat | WH | 852 | CC steam units | MRO | Off-Peak | 176.85 | 131 | 1 | 1 | 5130-Starting system (including motor) A | D1-Forced - Immediate | 852-CC steam units
5130 | Starting system (including motor) A | Gas Turbine | Auxiliary | D1 | Forced - Immediate | 2024 | Gas | GG | 852 | CC steam units | SERC | Winter | 784.245 | 161.7 | 1 | 1 | 5130-Starting system (including motor) A | D1-Forced - Immediate | 852-CC steam units
5130 | Starting system (including motor) A | Gas Turbine | Auxiliary | D1 | Forced - Immediate | 2024 | Gas | GG | 852 | CC steam units | MRO | Off-Peak | 1273.375 | 152.5 | 1 | 1 | 5130-Starting system (including motor) A | D1-Forced - Immediate | 852-CC steam units
5130 | Starting system (including motor) A | Gas Turbine | Auxiliary | D1 | Forced - Immediate | 2024 | Gas | GG | 852 | CC steam units | SERC | Off-Peak | 63.9999 | 96 | 1 | 1 | 5130-Starting system (including motor) A | D1-Forced - Immediate | 852-CC steam units
5130 | Starting system (including motor) A | Gas Turbine | Auxiliary | D1 | Forced - Immediate | 2024 | Waste Heat | WH | 852 | CC steam units | RFC | Off-Peak | 296.9666 | 59 | 1 | 1 | 5130-Starting system (including motor) A | D1-Forced - Immediate | 852-CC steam units
5130 | Starting system (including motor) A | Gas Turbine | Auxiliary | D1 | Forced - Immediate | 2024 | Waste Heat | WH | 852 | CC steam units | SERC | Off-Peak | 325.858 | 125.33 | 1 | 1 | 5130-Starting system (including motor) A | D1-Forced - Immediate | 852-CC steam units
5130 | Starting system (including motor) A | Gas Turbine | Auxiliary | D1 | Forced - Immediate | 2024 | Gas | GG | 852 | CC steam units | SERC | Winter | 654.885 | 161.7 | 1 | 1 | 5130-Starting system (including motor) A | D1-Forced - Immediate | 852-CC steam units
5130 | Starting system (including motor) A | Gas Turbine | Auxiliary | D1 | Forced - Immediate | 2024 | Gas | GG | 852 | CC steam units | SERC | Off-Peak | 6146.4583 | 81.5 | 1 | 1 | 5130-Starting system (including motor) A | D1-Forced - Immediate | 852-CC steam units
5130 | Starting system (including motor) A | Gas Turbine | Auxiliary | D1 | Forced - Immediate | 2024 | Waste Heat | WH | 852 | CC steam units | NPCC | Off-Peak | 539.9896 | 42.97 | 1 | 1 | 5130-Starting system (including motor) A | D1-Forced - Immediate | 852-CC steam units
5130 | Starting system (including motor) A | Gas Turbine | Auxiliary | D1 | Forced - Immediate | 2024 | Waste Heat | WH | 852 | CC steam units | MRO | Off-Peak | 358.0666 | 131 | 1 | 1 | 5130-Starting system (including motor) A | D1-Forced - Immediate | 852-CC steam units
5130 | Starting system (including motor) A | Gas Turbine | Auxiliary | D1 | Forced - Immediate | 2024 | Waste Heat | WH | 852 | CC steam units | NPCC | Off-Peak | 4236.842 | 42.97 | 1 | 1 | 5130-Starting system (including motor) A | D1-Forced - Immediate | 852-CC steam units
5130 | Starting system (including motor) A | Gas Turbine | Auxiliary | D1 | Forced - Immediate | 2024 | Gas | GG | 852 | CC steam units | SERC | Summer | 108.0199 | 162.03 | 1 | 1 | 5130-Starting system (including motor) A | D1-Forced - Immediate | 852-CC steam units
5130 | Starting system (including motor) A | Gas Turbine | Auxiliary | D1 | Forced - Immediate | 2024 | Waste Heat | WH | 852 | CC steam units | WECC | Off-Peak | 1863.45 | 123 | 1 | 1 | 5130-Starting system (including motor) A | D1-Forced - Immediate | 852-CC steam units
5130 | Starting system (including motor) A | Gas Turbine | Auxiliary | D1 | Forced - Immediate | 2024 | Waste Heat | WH | 852 | CC steam units | TRE | Off-Peak | 22475.5 | 158 | 1 | 1 | 5130-Starting system (including motor) A | D1-Forced - Immediate | 852-CC steam units
5130 | Starting system (including motor) A | Gas Turbine | Auxiliary | D1 | Forced - Immediate | 2024 | Waste Heat | WH | 852 | CC steam units | TRE | Summer | 127.4667 | 32 | 1 | 1 | 5130-Starting system (including motor) A | D1-Forced - Immediate | 852-CC steam units
5130 | Starting system (including motor) A | Gas Turbine | Auxiliary | D1 | Forced - Immediate | 2024 | Gas | GG | 852 | CC steam units | SERC | Winter | 132.8307 | 162.65 | 1 | 1 | 5130-Starting system (including motor) A | D1-Forced - Immediate | 852-CC steam units
5130 | Starting system (including motor) A | Gas Turbine | Auxiliary | D1 | Forced - Immediate | 2024 | Waste Heat | WH | 852 | CC steam units | TRE | Off-Peak | 3088.9 | 158 | 1 | 1 | 5130-Starting system (including motor) A | D1-Forced - Immediate | 852-CC steam units
5130 | Starting system (including motor) A | Gas Turbine | Auxiliary | D1 | Forced - Immediate | 2024 | Waste Heat | WH | 852 | CC steam units | TRE | Summer | 149.9999 | 90 | 1 | 1 | 5130-Starting system (including motor) A | D1-Forced - Immediate | 852-CC steam units
5130 | Starting system (including motor) A | Gas Turbine | Auxiliary | D1 | Forced - Immediate | 2024 | Waste Heat | WH | 852 | CC steam units | TRE | Summer | 514.25 | 85 | 1 | 1 | 5130-Starting system (including motor) A | D1-Forced - Immediate | 852-CC steam units
5130 | Starting system (including motor) A | Gas Turbine | Auxiliary | D1 | Forced - Immediate | 2024 | Waste Heat | WH | 852 | CC steam units | NPCC | Off-Peak | 384.4013 | 43.03 | 1 | 1 | 5130-Starting system (including motor) A | D1-Forced - Immediate | 852-CC steam units
5130 | Starting system (including motor) A | Gas Turbine | Auxiliary | D1 | Forced - Immediate | 2024 | Waste Heat | WH | 852 | CC steam units | TRE | Winter | 139.5666 | 158 | 1 | 1 | 5130-Starting system (including motor) A | D1-Forced - Immediate | 852-CC steam units
5130 | Starting system (including motor) A | Gas Turbine | Auxiliary | SF | Startup Failure | 2024 | Gas | GG | 852 | CC steam units | NPCC | Off-Peak | 57.6 | 128 | 1 | 1 | 5130-Starting system (including motor) A | SF-Startup Failure | 852-CC steam units
5130 | Starting system (including motor) A | Gas Turbine | Auxiliary | D1 | Forced - Immediate | 2024 | Waste Heat | WH | 852 | CC steam units | TRE | Winter | 165.9 | 158 | 1 | 1 | 5130-Starting system (including motor) A | D1-Forced - Immediate | 852-CC steam units
5130 | Starting system (including motor) A | Gas Turbine | Auxiliary | D1 | Forced - Immediate | 2024 | Waste Heat | WH | 852 | CC steam units | NPCC | Off-Peak | 393.1755 | 42.97 | 1 | 1 | 5130-Starting system (including motor) A | D1-Forced - Immediate | 852-CC steam units
5130 | Starting system (including motor) A | Gas Turbine | Auxiliary | D1 | Forced - Immediate | 2024 | Waste Heat | WH | 852 | CC steam units | WECC | Winter | 750.9333 | 88 | 1 | 1 | 5130-Starting system (including motor) A | D1-Forced - Immediate | 852-CC steam units
5130 | Starting system (including motor) A | Gas Turbine | Auxiliary | SF | Startup Failure | 2024 | Waste Heat | WH | 852 | CC steam units | WECC | Off-Peak | 139.6333 | 118 | 1 | 1 | 5130-Starting system (including motor) A | SF-Startup Failure | 852-CC steam units
5130 | Starting system (including motor) A | Gas Turbine | Auxiliary | D1 | Forced - Immediate | 2024 | Waste Heat | WH | 852 | CC steam units | TRE | Winter | 197.5 | 158 | 1 | 1 | 5130-Starting system (including motor) A | D1-Forced - Immediate | 852-CC steam units
5130 | Starting system (including motor) A | Gas Turbine | Auxiliary | D1 | Forced - Immediate | 2024 | Waste Heat | WH | 852 | CC steam units | NPCC | Off-Peak | 2279.5585 | 42.97 | 1 | 1 | 5130-Starting system (including motor) A | D1-Forced - Immediate | 852-CC steam units
5130 | Starting system (including motor) A | Gas Turbine | Auxiliary | U1 | Forced - Immediate | 2024 | Waste Heat | WH | 852 | CC steam units | RFC | Summer | 536.225 | 120.5 | 1 | 1 | 5130-Starting system (including motor) A | U1-Forced - Immediate | 852-CC steam units
5130 | Starting system (including motor) A | Gas Turbine | Auxiliary | U1 | Forced - Immediate | 2024 | Gas | OG | 852 | CC steam units | SERC | Off-Peak | 351 | 15 | 1 | 1 | 5130-Starting system (including motor) A | U1-Forced - Immediate | 852-CC steam units
5130 | Starting system (including motor) A | Gas Turbine | Auxiliary | D1 | Forced - Immediate | 2024 | Waste Heat | WH | 852 | CC steam units | TRE | Winter | 977.2 | 104.7 | 1 | 1 | 5130-Starting system (including motor) A | D1-Forced - Immediate | 852-CC steam units
5130 | Starting system (including motor) A | Gas Turbine | Auxiliary | D1 | Forced - Immediate | 2024 | Waste Heat | WH | 852 | CC steam units | NPCC | Off-Peak | 2834.5876 | 42.97 | 1 | 1 | 5130-Starting system (including motor) A | D1-Forced - Immediate | 852-CC steam units
5130 | Starting system (including motor) A | Gas Turbine | Auxiliary | U1 | Forced - Immediate | 2024 | Waste Heat | WH | 852 | CC steam units | TRE | Winter | 3680.5332 | 268 | 1 | 1 | 5130-Starting system (including motor) A | U1-Forced - Immediate | 852-CC steam units
5130 | Starting system (including motor) A | Gas Turbine | Auxiliary | U1 | Forced - Immediate | 2024 | Waste Heat | WH | 852 | CC steam units | WECC | Off-Peak | 30698.9332 | 292 | 1 | 1 | 5130-Starting system (including motor) A | U1-Forced - Immediate | 852-CC steam units
5130 | Starting system (including motor) A | Gas Turbine | Auxiliary | U1 | Forced - Immediate | 2024 | Gas | GG | 852 | CC steam units | RFC | Summer | 75.6832 | 239 | 1 | 1 | 5130-Starting system (including motor) A | U1-Forced - Immediate | 852-CC steam units
5130 | Starting system (including motor) A | Gas Turbine | Auxiliary | D1 | Forced - Immediate | 2024 | Waste Heat | WH | 852 | CC steam units | NPCC | Summer | 163.2 | 96 | 1 | 1 | 5130-Starting system (including motor) A | D1-Forced - Immediate | 852-CC steam units
5130 | Starting system (including motor) A | Gas Turbine | Auxiliary | U1 | Forced - Immediate | 2024 | Waste Heat | WH | 852 | CC steam units | MRO | Winter | 380.773 | 44.02 | 1 | 1 | 5130-Starting system (including motor) A | U1-Forced - Immediate | 852-CC steam units
5130 | Starting system (including motor) A | Gas Turbine | Auxiliary | U1 | Forced - Immediate | 2024 | Waste Heat | WH | 852 | CC steam units | WECC | Summer | 560.4999 | 177 | 1 | 1 | 5130-Starting system (including motor) A | U1-Forced - Immediate | 852-CC steam units
5130 | Starting system (including motor) A | Gas Turbine | Auxiliary | U1 | Forced - Immediate | 2024 | Waste Heat | WH | 852 | CC steam units | WECC | Winter | 1354.2833 | 89 | 1 | 1 | 5130-Starting system (including motor) A | U1-Forced - Immediate | 852-CC steam units
5130 | Starting system (including motor) A | Gas Turbine | Auxiliary | SF | Startup Failure | 2024 | Waste Heat | WH | 852 | CC steam units | WECC | Off-Peak | 25.5666 | 118 | 1 | 1 | 5130-Starting system (including motor) A | SF-Startup Failure | 852-CC steam units
5130 | Starting system (including motor) A | Gas Turbine | Auxiliary | U1 | Forced - Immediate | 2024 | Waste Heat | WH | 852 | CC steam units | TRE | Summer | 1549.9332 | 268 | 1 | 1 | 5130-Starting system (including motor) A | U1-Forced - Immediate | 852-CC steam units
5130 | Starting system (including motor) A | Gas Turbine | Auxiliary | U1 | Forced - Immediate | 2024 | Waste Heat | WH | 852 | CC steam units | WECC | Off-Peak | 210 | 72 | 1 | 1 | 5130-Starting system (including motor) A | U1-Forced - Immediate | 852-CC steam units
5130 | Starting system (including motor) A | Gas Turbine | Auxiliary | U1 | Forced - Immediate | 2024 | Waste Heat | WH | 852 | CC steam units | MRO | Summer | 15028.428 | 44.02 | 1 | 1 | 5130-Starting system (including motor) A | U1-Forced - Immediate | 852-CC steam units
5130 | Starting system (including motor) A | Gas Turbine | Auxiliary | U1 | Forced - Immediate | 2024 | Waste Heat | WH | 852 | CC steam units | MRO | Winter | 176.8136 | 44.02 | 1 | 1 | 5130-Starting system (including motor) A | U1-Forced - Immediate | 852-CC steam units
5130 | Starting system (including motor) A | Gas Turbine | Auxiliary | SF | Startup Failure | 2024 | Gas | GG | 861 | CoG GT units | TRE | Summer | 470.3333 | 166 | 1 | 1 | 5130-Starting system (including motor) A | SF-Startup Failure | 861-CoG GT units
5130 | Starting system (including motor) A | Gas Turbine | Auxiliary | SF | Startup Failure | 2024 | Gas | GG | 861 | CoG GT units | TRE | Summer | 1095.6 | 166 | 1 | 1 | 5130-Starting system (including motor) A | SF-Startup Failure | 861-CoG GT units
5130 | Starting system (including motor) A | Gas Turbine | Auxiliary | SF | Startup Failure | 2024 | Gas | GG | 861 | CoG GT units | TRE | Summer | 257.3 | 166 | 1 | 1 | 5130-Starting system (including motor) A | SF-Startup Failure | 861-CoG GT units
5130 | Starting system (including motor) A | Gas Turbine | Auxiliary | U1 | Forced - Immediate | 2024 | Gas | GG | 861 | CoG GT units | TRE | Summer | 10773.3333 | 160 | 1 | 1 | 5130-Starting system (including motor) A | U1-Forced - Immediate | 861-CoG GT units
5130 | Starting system (including motor) A | Gas Turbine | Auxiliary | U1 | Forced - Immediate | 2024 | Gas | GG | 861 | CoG GT units | TRE | Off-Peak | 24540.6333 | 187 | 1 | 1 | 5130-Starting system (including motor) A | U1-Forced - Immediate | 861-CoG GT units
5140 | Battery and charger system B | Gas Turbine | Auxiliary | U1 | Forced - Immediate | 2024 | Gas | GG | 300 | Gas Turbine/Jet Engine (Simple Cycle Operation) | WECC | Winter | 129.1667 | 50 | 1 | 1 | 5140-Battery and charger system B | U1-Forced - Immediate | 300-Gas Turbine/Jet Engine (Simple Cycle Operation)
5140 | Battery and charger system B | Gas Turbine | Auxiliary | U1 | Forced - Immediate | 2024 | Gas | GG | 851 | CC GT units | RFC | Summer | 1756.2832 | 167 | 1 | 1 | 5140-Battery and charger system B | U1-Forced - Immediate | 851-CC GT units
5140 | Battery and charger system B | Gas Turbine | Auxiliary | U1 | Forced - Immediate | 2024 | Gas | GG | 851 | CC GT units | WECC | Off-Peak | 427.5 | 171 | 1 | 1 | 5140-Battery and charger system B | U1-Forced - Immediate | 851-CC GT units
5140 | Battery and charger system B | Gas Turbine | Auxiliary | U1 | Forced - Immediate | 2024 | Gas | GG | 851 | CC GT units | WECC | Summer | 19.375 | 46.5 | 1 | 1 | 5140-Battery and charger system B | U1-Forced - Immediate | 851-CC GT units
5140 | Battery and charger system B | Gas Turbine | Auxiliary | D1 | Forced - Immediate | 2024 | Waste Heat | WH | 852 | CC steam units | RFC | Summer | 1240.9666 | 118 | 1 | 1 | 5140-Battery and charger system B | D1-Forced - Immediate | 852-CC steam units
5140 | Battery and charger system B | Gas Turbine | Auxiliary | D1 | Forced - Immediate | 2024 | Waste Heat | WH | 852 | CC steam units | WECC | Summer | 11.1458 | 26.75 | 1 | 1 | 5140-Battery and charger system B | D1-Forced - Immediate | 852-CC steam units
5150 | Turning gear and motor C | Gas Turbine | Auxiliary | SF | Startup Failure | 2024 | Gas | GG | 300 | Gas Turbine/Jet Engine (Simple Cycle Operation) | WECC | Off-Peak | 751.6666 | 55 | 1 | 1 | 5150-Turning gear and motor C | SF-Startup Failure | 300-Gas Turbine/Jet Engine (Simple Cycle Operation)
5150 | Turning gear and motor C | Gas Turbine | Auxiliary | SF | Startup Failure | 2024 | Gas | GG | 300 | Gas Turbine/Jet Engine (Simple Cycle Operation) | WECC | Summer | 1495 | 50 | 1 | 1 | 5150-Turning gear and motor C | SF-Startup Failure | 300-Gas Turbine/Jet Engine (Simple Cycle Operation)
5150 | Turning gear and motor C | Gas Turbine | Auxiliary | D1 | Forced - Immediate | 2024 | Gas | GG | 300 | Gas Turbine/Jet Engine (Simple Cycle Operation) | WECC | Summer | 2473.975 | 105.5 | 1 | 1 | 5150-Turning gear and motor C | D1-Forced - Immediate | 300-Gas Turbine/Jet Engine (Simple Cycle Operation)
5150 | Turning gear and motor C | Gas Turbine | Auxiliary | U1 | Forced - Immediate | 2024 | Gas | GG | 300 | Gas Turbine/Jet Engine (Simple Cycle Operation) | WECC | Off-Peak | 51.3333 | 55 | 1 | 1 | 5150-Turning gear and motor C | U1-Forced - Immediate | 300-Gas Turbine/Jet Engine (Simple Cycle Operation)
5150 | Turning gear and motor C | Gas Turbine | Auxiliary | SF | Startup Failure | 2024 | Gas | GG | 300 | Gas Turbine/Jet Engine (Simple Cycle Operation) | RFC | Winter | 1214.84 | 100.4 | 1 | 1 | 5150-Turning gear and motor C | SF-Startup Failure | 300-Gas Turbine/Jet Engine (Simple Cycle Operation)
5150 | Turning gear and motor C | Gas Turbine | Auxiliary | U1 | Forced - Immediate | 2024 | Gas | GG | 300 | Gas Turbine/Jet Engine (Simple Cycle Operation) | WECC | Off-Peak | 19.6667 | 20 | 1 | 1 | 5150-Turning gear and motor C | U1-Forced - Immediate | 300-Gas Turbine/Jet Engine (Simple Cycle Operation)
5150 | Turning gear and motor C | Gas Turbine | Auxiliary | SF | Startup Failure | 2024 | Gas | GG | 300 | Gas Turbine/Jet Engine (Simple Cycle Operation) | TRE | Off-Peak | 4533.75 | 45 | 1 | 1 | 5150-Turning gear and motor C | SF-Startup Failure | 300-Gas Turbine/Jet Engine (Simple Cycle Operation)
5150 | Turning gear and motor C | Gas Turbine | Auxiliary | U1 | Forced - Immediate | 2024 | Gas | GG | 300 | Gas Turbine/Jet Engine (Simple Cycle Operation) | MRO | Off-Peak | 6090 | 58 | 1 | 1 | 5150-Turning gear and motor C | U1-Forced - Immediate | 300-Gas Turbine/Jet Engine (Simple Cycle Operation)
5150 | Turning gear and motor C | Gas Turbine | Auxiliary | SF | Startup Failure | 2024 | Gas | GG | 300 | Gas Turbine/Jet Engine (Simple Cycle Operation) | WECC | Winter | 1815 | 55 | 1 | 1 | 5150-Turning gear and motor C | SF-Startup Failure | 300-Gas Turbine/Jet Engine (Simple Cycle Operation)
5150 | Turning gear and motor C | Gas Turbine | Auxiliary | U1 | Forced - Immediate | 2024 | Gas | GG | 300 | Gas Turbine/Jet Engine (Simple Cycle Operation) | TRE | Off-Peak | 606.6666 | 80 | 1 | 1 | 5150-Turning gear and motor C | U1-Forced - Immediate | 300-Gas Turbine/Jet Engine (Simple Cycle Operation)
5150 | Turning gear and motor C | Gas Turbine | Auxiliary | U1 | Forced - Immediate | 2024 | Gas | GG | 300 | Gas Turbine/Jet Engine (Simple Cycle Operation) | MRO | Off-Peak | 162.855 | 155.1 | 1 | 1 | 5150-Turning gear and motor C | U1-Forced - Immediate | 300-Gas Turbine/Jet Engine (Simple Cycle Operation)
5150 | Turning gear and motor C | Gas Turbine | Auxiliary | U1 | Forced - Immediate | 2024 | Gas | GG | 300 | Gas Turbine/Jet Engine (Simple Cycle Operation) | RFC | Summer | 802.4333 | 38 | 1 | 1 | 5150-Turning gear and motor C | U1-Forced - Immediate | 300-Gas Turbine/Jet Engine (Simple Cycle Operation)
5150 | Turning gear and motor C | Gas Turbine | Auxiliary | U1 | Forced - Immediate | 2024 | Gas | GG | 300 | Gas Turbine/Jet Engine (Simple Cycle Operation) | SERC | Off-Peak | 6576.85 | 161 | 1 | 1 | 5150-Turning gear and motor C | U1-Forced - Immediate | 300-Gas Turbine/Jet Engine (Simple Cycle Operation)
5150 | Turning gear and motor C | Gas Turbine | Auxiliary | U1 | Forced - Immediate | 2024 | Gas | GG | 300 | Gas Turbine/Jet Engine (Simple Cycle Operation) | MRO | Off-Peak | 2342.22 | 61.8 | 1 | 1 | 5150-Turning gear and motor C | U1-Forced - Immediate | 300-Gas Turbine/Jet Engine (Simple Cycle Operation)
5150 | Turning gear and motor C | Gas Turbine | Auxiliary | U1 | Forced - Immediate | 2024 | Gas | GG | 300 | Gas Turbine/Jet Engine (Simple Cycle Operation) | RFC | Off-Peak | 576.6666 | 100 | 1 | 1 | 5150-Turning gear and motor C | U1-Forced - Immediate | 300-Gas Turbine/Jet Engine (Simple Cycle Operation)
5150 | Turning gear and motor C | Gas Turbine | Auxiliary | U1 | Forced - Immediate | 2024 | Gas | GG | 300 | Gas Turbine/Jet Engine (Simple Cycle Operation) | RFC | Summer | 2029.275 | 93.3 | 1 | 1 | 5150-Turning gear and motor C | U1-Forced - Immediate | 300-Gas Turbine/Jet Engine (Simple Cycle Operation)
5150 | Turning gear and motor C | Gas Turbine | Auxiliary | U1 | Forced - Immediate | 2024 | Gas | GG | 300 | Gas Turbine/Jet Engine (Simple Cycle Operation) | MRO | Off-Peak | 6849.05 | 106.6 | 1 | 1 | 5150-Turning gear and motor C | U1-Forced - Immediate | 300-Gas Turbine/Jet Engine (Simple Cycle Operation)
5150 | Turning gear and motor C | Gas Turbine | Auxiliary | U1 | Forced - Immediate | 2024 | Gas | GG | 300 | Gas Turbine/Jet Engine (Simple Cycle Operation) | SERC | Summer | 7675.5 | 105 | 1 | 1 | 5150-Turning gear and motor C | U1-Forced - Immediate | 300-Gas Turbine/Jet Engine (Simple Cycle Operation)
5150 | Turning gear and motor C | Gas Turbine | Auxiliary | U1 | Forced - Immediate | 2024 | Gas | GG | 300 | Gas Turbine/Jet Engine (Simple Cycle Operation) | SERC | Summer | 134.75 | 33 | 1 | 1 | 5150-Turning gear and motor C | U1-Forced - Immediate | 300-Gas Turbine/Jet Engine (Simple Cycle Operation)
5150 | Turning gear and motor C | Gas Turbine | Auxiliary | U1 | Forced - Immediate | 2024 | Gas | GG | 300 | Gas Turbine/Jet Engine (Simple Cycle Operation) | SERC | Summer | 6600 | 110 | 1 | 1 | 5150-Turning gear and motor C | U1-Forced - Immediate | 300-Gas Turbine/Jet Engine (Simple Cycle Operation)
5150 | Turning gear and motor C | Gas Turbine | Auxiliary | U1 | Forced - Immediate | 2024 | Gas | GG | 300 | Gas Turbine/Jet Engine (Simple Cycle Operation) | WECC | Summer | 28.3333 | 25 | 1 | 1 | 5150-Turning gear and motor C | U1-Forced - Immediate | 300-Gas Turbine/Jet Engine (Simple Cycle Operation)
5150 | Turning gear and motor C | Gas Turbine | Auxiliary | U1 | Forced - Immediate | 2024 | Gas | GG | 300 | Gas Turbine/Jet Engine (Simple Cycle Operation) | SERC | Winter | 1752.8 | 28 | 1 | 1 | 5150-Turning gear and motor C | U1-Forced - Immediate | 300-Gas Turbine/Jet Engine (Simple Cycle Operation)
5150 | Turning gear and motor C | Gas Turbine | Auxiliary | U1 | Forced - Immediate | 2024 | Gas | GG | 300 | Gas Turbine/Jet Engine (Simple Cycle Operation) | MRO | Summer | 2054.5 | 42 | 1 | 1 | 5150-Turning gear and motor C | U1-Forced - Immediate | 300-Gas Turbine/Jet Engine (Simple Cycle Operation)
5150 | Turning gear and motor C | Gas Turbine | Auxiliary | U1 | Forced - Immediate | 2024 | Gas | GG | 300 | Gas Turbine/Jet Engine (Simple Cycle Operation) | TRE | Winter | 192.5 | 70 | 1 | 1 | 5150-Turning gear and motor C | U1-Forced - Immediate | 300-Gas Turbine/Jet Engine (Simple Cycle Operation)
5150 | Turning gear and motor C | Gas Turbine | Auxiliary | U1 | Forced - Immediate | 2024 | Gas | GG | 300 | Gas Turbine/Jet Engine (Simple Cycle Operation) | WECC | Summer | 166.6667 | 50 | 1 | 1 | 5150-Turning gear and motor C | U1-Forced - Immediate | 300-Gas Turbine/Jet Engine (Simple Cycle Operation)
5150 | Turning gear and motor C | Gas Turbine | Auxiliary | U1 | Forced - Immediate | 2024 | Oil | DI | 300 | Gas Turbine/Jet Engine (Simple Cycle Operation) | SERC | Summer | 1750 | 140 | 1 | 1 | 5150-Turning gear and motor C | U1-Forced - Immediate | 300-Gas Turbine/Jet Engine (Simple Cycle Operation)
5150 | Turning gear and motor C | Gas Turbine | Auxiliary | U1 | Forced - Immediate | 2024 | Gas | GG | 300 | Gas Turbine/Jet Engine (Simple Cycle Operation) | TRE | Winter | 1870.1666 | 70 | 1 | 1 | 5150-Turning gear and motor C | U1-Forced - Immediate | 300-Gas Turbine/Jet Engine (Simple Cycle Operation)
5150 | Turning gear and motor C | Gas Turbine | Auxiliary | U1 | Forced - Immediate | 2024 | Gas | GG | 300 | Gas Turbine/Jet Engine (Simple Cycle Operation) | SERC | Winter | 1116 | 93 | 1 | 1 | 5150-Turning gear and motor C | U1-Forced - Immediate | 300-Gas Turbine/Jet Engine (Simple Cycle Operation)
5150 | Turning gear and motor C | Gas Turbine | Auxiliary | U1 | Forced - Immediate | 2024 | Gas | GG | 300 | Gas Turbine/Jet Engine (Simple Cycle Operation) | RFC | Summer | 169.0333 | 92.2 | 1 | 1 | 5150-Turning gear and motor C | U1-Forced - Immediate | 300-Gas Turbine/Jet Engine (Simple Cycle Operation)
5150 | Turning gear and motor C | Gas Turbine | Auxiliary | U1 | Forced - Immediate | 2024 | Gas | GG | 300 | Gas Turbine/Jet Engine (Simple Cycle Operation) | WECC | Winter | 4333.6667 | 20 | 1 | 1 | 5150-Turning gear and motor C | U1-Forced - Immediate | 300-Gas Turbine/Jet Engine (Simple Cycle Operation)
5150 | Turning gear and motor C | Gas Turbine | Auxiliary | U1 | Forced - Immediate | 2024 | Gas | GG | 300 | Gas Turbine/Jet Engine (Simple Cycle Operation) | MRO | Winter | 5230.1833 | 109 | 1 | 1 | 5150-Turning gear and motor C | U1-Forced - Immediate | 300-Gas Turbine/Jet Engine (Simple Cycle Operation)
5150 | Turning gear and motor C | Gas Turbine | Auxiliary | U1 | Forced - Immediate | 2024 | Gas | GG | 300 | Gas Turbine/Jet Engine (Simple Cycle Operation) | RFC | Winter | 8000 | 100 | 1 | 1 | 5150-Turning gear and motor C | U1-Forced - Immediate | 300-Gas Turbine/Jet Engine (Simple Cycle Operation)
5150 | Turning gear and motor C | Gas Turbine | Auxiliary | U1 | Forced - Immediate | 2024 | Gas | GG | 300 | Gas Turbine/Jet Engine (Simple Cycle Operation) | TRE | Summer | 1312.5 | 70 | 1 | 1 | 5150-Turning gear and motor C | U1-Forced - Immediate | 300-Gas Turbine/Jet Engine (Simple Cycle Operation)
5150 | Turning gear and motor C | Gas Turbine | Auxiliary | U1 | Forced - Immediate | 2024 | Oil | DI | 300 | Gas Turbine/Jet Engine (Simple Cycle Operation) | SERC | Off-Peak | 603.3833 | 41 | 1 | 1 | 5150-Turning gear and motor C | U1-Forced - Immediate | 300-Gas Turbine/Jet Engine (Simple Cycle Operation)
5150 | Turning gear and motor C | Gas Turbine | Auxiliary | U1 | Forced - Immediate | 2024 | Gas | GG | 300 | Gas Turbine/Jet Engine (Simple Cycle Operation) | WECC | Winter | 108451.5 | 51 | 1 | 1 | 5150-Turning gear and motor C | U1-Forced - Immediate | 300-Gas Turbine/Jet Engine (Simple Cycle Operation)
5150 | Turning gear and motor C | Gas Turbine | Auxiliary | U1 | Forced - Immediate | 2024 | Oil | DI | 300 | Gas Turbine/Jet Engine (Simple Cycle Operation) | MRO | Off-Peak | 1242 | 60 | 1 | 1 | 5150-Turning gear and motor C | U1-Forced - Immediate | 300-Gas Turbine/Jet Engine (Simple Cycle Operation)
5150 | Turning gear and motor C | Gas Turbine | Auxiliary | U1 | Forced - Immediate | 2024 | Gas | GG | 300 | Gas Turbine/Jet Engine (Simple Cycle Operation) | MRO | Summer | 1554 | 42 | 1 | 1 | 5150-Turning gear and motor C | U1-Forced - Immediate | 300-Gas Turbine/Jet Engine (Simple Cycle Operation)
5150 | Turning gear and motor C | Gas Turbine | Auxiliary | U1 | Forced - Immediate | 2024 | Oil | DI | 300 | Gas Turbine/Jet Engine (Simple Cycle Operation) | SERC | Off-Peak | 5110 | 140 | 1 | 1 | 5150-Turning gear and motor C | U1-Forced - Immediate | 300-Gas Turbine/Jet Engine (Simple Cycle Operation)
5150 | Turning gear and motor C | Gas Turbine | Auxiliary | U1 | Forced - Immediate | 2024 | Oil | DI | 300 | Gas Turbine/Jet Engine (Simple Cycle Operation) | SERC | Summer | 285 | 50 | 1 | 1 | 5150-Turning gear and motor C | U1-Forced - Immediate | 300-Gas Turbine/Jet Engine (Simple Cycle Operation)
5150 | Turning gear and motor C | Gas Turbine | Auxiliary | U1 | Forced - Immediate | 2024 | Oil | DI | 300 | Gas Turbine/Jet Engine (Simple Cycle Operation) | SERC | Winter | 1666.35 | 69 | 1 | 1 | 5150-Turning gear and motor C | U1-Forced - Immediate | 300-Gas Turbine/Jet Engine (Simple Cycle Operation)
5150 | Turning gear and motor C | Gas Turbine | Auxiliary | U1 | Forced - Immediate | 2024 | Gas | GG | 300 | Gas Turbine/Jet Engine (Simple Cycle Operation) | MRO | Summer | 12079.5566 | 106.6 | 1 | 1 | 5150-Turning gear and motor C | U1-Forced - Immediate | 300-Gas Turbine/Jet Engine (Simple Cycle Operation)
5150 | Turning gear and motor C | Gas Turbine | Auxiliary | U1 | Forced - Immediate | 2024 | Oil | OL | 300 | Gas Turbine/Jet Engine (Simple Cycle Operation) | RFC | Off-Peak | 283.3833 | 49 | 1 | 1 | 5150-Turning gear and motor C | U1-Forced - Immediate | 300-Gas Turbine/Jet Engine (Simple Cycle Operation)
5150 | Turning gear and motor C | Gas Turbine | Auxiliary | U1 | Forced - Immediate | 2024 | Oil | DI | 300 | Gas Turbine/Jet Engine (Simple Cycle Operation) | MRO | Winter | 8673 | 49 | 1 | 1 | 5150-Turning gear and motor C | U1-Forced - Immediate | 300-Gas Turbine/Jet Engine (Simple Cycle Operation)
5150 | Turning gear and motor C | Gas Turbine | Auxiliary | U1 | Forced - Immediate | 2024 | Gas | GG | 300 | Gas Turbine/Jet Engine (Simple Cycle Operation) | SERC | Winter | 131.7333 | 76 | 1 | 1 | 5150-Turning gear and motor C | U1-Forced - Immediate | 300-Gas Turbine/Jet Engine (Simple Cycle Operation)
5150 | Turning gear and motor C | Gas Turbine | Auxiliary | U1 | Forced - Immediate | 2024 | Oil | DI | 300 | Gas Turbine/Jet Engine (Simple Cycle Operation) | MRO | Winter | 8743.8 | 49.4 | 1 | 1 | 5150-Turning gear and motor C | U1-Forced - Immediate | 300-Gas Turbine/Jet Engine (Simple Cycle Operation)
5150 | Turning gear and motor C | Gas Turbine | Auxiliary | U1 | Forced - Immediate | 2024 | Gas | GG | 850 | Combined Cycle Block | SERC | Winter | 13036.3996 | 552 | 1 | 1 | 5150-Turning gear and motor C | U1-Forced - Immediate | 850-Combined Cycle Block
5150 | Turning gear and motor C | Gas Turbine | Auxiliary | U1 | Forced - Immediate | 2024 | Gas | GG | 850 | Combined Cycle Block | NPCC | Off-Peak | 266 | 280 | 1 | 1 | 5150-Turning gear and motor C | U1-Forced - Immediate | 850-Combined Cycle Block
5150 | Turning gear and motor C | Gas Turbine | Auxiliary | D1 | Forced - Immediate | 2024 | Gas | GG | 850 | Combined Cycle Block | RFC | Off-Peak | 76.6666 | 115 | 1 | 1 | 5150-Turning gear and motor C | D1-Forced - Immediate | 850-Combined Cycle Block
5150 | Turning gear and motor C | Gas Turbine | Auxiliary | D1 | Forced - Immediate | 2024 | Gas | GG | 850 | Combined Cycle Block | SERC | Winter | 143.1 | 159 | 1 | 1 | 5150-Turning gear and motor C | D1-Forced - Immediate | 850-Combined Cycle Block
5150 | Turning gear and motor C | Gas Turbine | Auxiliary | D1 | Forced - Immediate | 2024 | Gas | GG | 850 | Combined Cycle Block | NPCC | Summer | 2738.4933 | 103.6 | 1 | 1 | 5150-Turning gear and motor C | D1-Forced - Immediate | 850-Combined Cycle Block
5150 | Turning gear and motor C | Gas Turbine | Auxiliary | U1 | Forced - Immediate | 2024 | Gas | GG | 850 | Combined Cycle Block | WECC | Off-Peak | 10942.0333 | 103 | 1 | 1 | 5150-Turning gear and motor C | U1-Forced - Immediate | 850-Combined Cycle Block
5150 | Turning gear and motor C | Gas Turbine | Auxiliary | D1 | Forced - Immediate | 2024 | Gas | GG | 850 | Combined Cycle Block | SERC | Winter | 1039.6999 | 111 | 1 | 1 | 5150-Turning gear and motor C | D1-Forced - Immediate | 850-Combined Cycle Block
5150 | Turning gear and motor C | Gas Turbine | Auxiliary | D2 | Forced - Delayed | 2024 | Gas | GG | 850 | Combined Cycle Block | SERC | Summer | 1000.835 | 102.3 | 1 | 1 | 5150-Turning gear and motor C | D2-Forced - Delayed | 850-Combined Cycle Block
5150 | Turning gear and motor C | Gas Turbine | Auxiliary | U1 | Forced - Immediate | 2024 | Gas | GG | 850 | Combined Cycle Block | WECC | Summer | 1585.25 | 85 | 1 | 1 | 5150-Turning gear and motor C | U1-Forced - Immediate | 850-Combined Cycle Block
5150 | Turning gear and motor C | Gas Turbine | Auxiliary | U1 | Forced - Immediate | 2024 | Gas | GG | 850 | Combined Cycle Block | WECC | Winter | 468 | 117 | 1 | 1 | 5150-Turning gear and motor C | U1-Forced - Immediate | 850-Combined Cycle Block
5150 | Turning gear and motor C | Gas Turbine | Auxiliary | U1 | Forced - Immediate | 2024 | Gas | GG | 850 | Combined Cycle Block | SERC | Winter | 10561.5998 | 552 | 1 | 1 | 5150-Turning gear and motor C | U1-Forced - Immediate | 850-Combined Cycle Block
5150 | Turning gear and motor C | Gas Turbine | Auxiliary | SF | Startup Failure | 2024 | Gas | GG | 851 | CC GT units | RFC | Summer | 264.6 | 126 | 1 | 1 | 5150-Turning gear and motor C | SF-Startup Failure | 851-CC GT units
5150 | Turning gear and motor C | Gas Turbine | Auxiliary | U1 | Forced - Immediate | 2024 | Gas | GG | 851 | CC GT units | TRE | Off-Peak | 137.7 | 54 | 1 | 1 | 5150-Turning gear and motor C | U1-Forced - Immediate | 851-CC GT units
5150 | Turning gear and motor C | Gas Turbine | Auxiliary | U1 | Forced - Immediate | 2024 | Gas | GG | 851 | CC GT units | WECC | Off-Peak | 1724.4 | 191.6 | 1 | 1 | 5150-Turning gear and motor C | U1-Forced - Immediate | 851-CC GT units
5150 | Turning gear and motor C | Gas Turbine | Auxiliary | U1 | Forced - Immediate | 2024 | Gas | GG | 851 | CC GT units | TRE | Off-Peak | 804.6 | 54 | 1 | 1 | 5150-Turning gear and motor C | U1-Forced - Immediate | 851-CC GT units
5150 | Turning gear and motor C | Gas Turbine | Auxiliary | U1 | Forced - Immediate | 2024 | Gas | GG | 851 | CC GT units | MRO | Winter | 3900.6 | 197 | 1 | 1 | 5150-Turning gear and motor C | U1-Forced - Immediate | 851-CC GT units
5150 | Turning gear and motor C | Gas Turbine | Auxiliary | U1 | Forced - Immediate | 2024 | Gas | GG | 851 | CC GT units | SERC | Off-Peak | 1411.1999 | 189 | 1 | 1 | 5150-Turning gear and motor C | U1-Forced - Immediate | 851-CC GT units
5150 | Turning gear and motor C | Gas Turbine | Auxiliary | U1 | Forced - Immediate | 2024 | Gas | GG | 851 | CC GT units | WECC | Summer | 1462.9333 | 32 | 1 | 1 | 5150-Turning gear and motor C | U1-Forced - Immediate | 851-CC GT units
5150 | Turning gear and motor C | Gas Turbine | Auxiliary | D1 | Forced - Immediate | 2024 | Waste Heat | WH | 852 | CC steam units | WECC | Summer | 731.4667 | 16 | 1 | 1 | 5150-Turning gear and motor C | D1-Forced - Immediate | 852-CC steam units
5150 | Turning gear and motor C | Gas Turbine | Auxiliary | D1 | Forced - Immediate | 2024 | Gas | GG | 852 | CC steam units | SERC | Off-Peak | 866.1333 | 116 | 1 | 1 | 5150-Turning gear and motor C | D1-Forced - Immediate | 852-CC steam units
5150 | Turning gear and motor C | Gas Turbine | Auxiliary | D1 | Forced - Immediate | 2024 | Gas | GG | 852 | CC steam units | MRO | Winter | 3019.5 | 152.5 | 1 | 1 | 5150-Turning gear and motor C | D1-Forced - Immediate | 852-CC steam units
5150 | Turning gear and motor C | Gas Turbine | Auxiliary | D1 | Forced - Immediate | 2024 | Waste Heat | WH | 852 | CC steam units | TRE | Off-Peak | 81.6 | 32 | 1 | 1 | 5150-Turning gear and motor C | D1-Forced - Immediate | 852-CC steam units
5150 | Turning gear and motor C | Gas Turbine | Auxiliary | D1 | Forced - Immediate | 2024 | Waste Heat | WH | 852 | CC steam units | TRE | Off-Peak | 476.8 | 32 | 1 | 1 | 5150-Turning gear and motor C | D1-Forced - Immediate | 852-CC steam units
5150 | Turning gear and motor C | Gas Turbine | Auxiliary | D1 | Forced - Immediate | 2024 | Waste Heat | WH | 852 | CC steam units | TRE | Off-Peak | 1125.4666 | 46 | 1 | 1 | 5150-Turning gear and motor C | D1-Forced - Immediate | 852-CC steam units
5150 | Turning gear and motor C | Gas Turbine | Auxiliary | U1 | Forced - Immediate | 2024 | Gas | GG | 861 | CoG GT units | TRE | Winter | 11592.5333 | 104 | 1 | 1 | 5150-Turning gear and motor C | U1-Forced - Immediate | 861-CoG GT units
5150 | Turning gear and motor C | Gas Turbine | Auxiliary | D1 | Forced - Immediate | 2024 | Waste Heat | WH | 862 | CoG steam units | TRE | Winter | 6465.0666 | 58 | 1 | 1 | 5150-Turning gear and motor C | D1-Forced - Immediate | 862-CoG steam units
5151 | Load gear compartment B | Gas Turbine | Auxiliary | U1 | Forced - Immediate | 2024 | Gas | GG | 300 | Gas Turbine/Jet Engine (Simple Cycle Operation) | RFC | Summer | 7374.15 | 63 | 1 | 1 | 5151-Load gear compartment B | U1-Forced - Immediate | 300-Gas Turbine/Jet Engine (Simple Cycle Operation)
5151 | Load gear compartment B | Gas Turbine | Auxiliary | U1 | Forced - Immediate | 2024 | Gas | GG | 300 | Gas Turbine/Jet Engine (Simple Cycle Operation) | SERC | Winter | 704.55 | 231 | 1 | 1 | 5151-Load gear compartment B | U1-Forced - Immediate | 300-Gas Turbine/Jet Engine (Simple Cycle Operation)
5151 | Load gear compartment B | Gas Turbine | Auxiliary | D1 | Forced - Immediate | 2024 | Gas | GG | 850 | Combined Cycle Block | WECC | Off-Peak | 35.1 | 13 | 1 | 1 | 5151-Load gear compartment B | D1-Forced - Immediate | 850-Combined Cycle Block
5151 | Load gear compartment B | Gas Turbine | Auxiliary | U1 | Forced - Immediate | 2024 | Gas | GG | 850 | Combined Cycle Block | WECC | Off-Peak | 1671.6666 | 85 | 1 | 1 | 5151-Load gear compartment B | U1-Forced - Immediate | 850-Combined Cycle Block
5151 | Load gear compartment B | Gas Turbine | Auxiliary | U1 | Forced - Immediate | 2024 | Gas | GG | 851 | CC GT units | TRE | Off-Peak | 1090.4 | 188 | 1 | 1 | 5151-Load gear compartment B | U1-Forced - Immediate | 851-CC GT units
5151 | Load gear compartment B | Gas Turbine | Auxiliary | U1 | Forced - Immediate | 2024 | Gas | GG | 851 | CC GT units | WECC | Off-Peak | 61110 | 40 | 1 | 1 | 5151-Load gear compartment B | U1-Forced - Immediate | 851-CC GT units
5151 | Load gear compartment B | Gas Turbine | Auxiliary | U1 | Forced - Immediate | 2024 | Gas | GG | 861 | CoG GT units | TRE | Off-Peak | 3269.3333 | 64 | 1 | 1 | 5151-Load gear compartment B | U1-Forced - Immediate | 861-CoG GT units
5151 | Load gear compartment B | Gas Turbine | Auxiliary | U2 | Forced - Delayed | 2024 | Gas | GG | 861 | CoG GT units | TRE | Summer | 6204.0666 | 58 | 1 | 1 | 5151-Load gear compartment B | U2-Forced - Delayed | 861-CoG GT units
5160 | Cooling and seal air system B | Gas Turbine | Auxiliary | D1 | Forced - Immediate | 2024 | Gas | GG | 300 | Gas Turbine/Jet Engine (Simple Cycle Operation) | MRO | Off-Peak | 1062.5 | 25 | 1 | 1 | 5160-Cooling and seal air system B | D1-Forced - Immediate | 300-Gas Turbine/Jet Engine (Simple Cycle Operation)
5160 | Cooling and seal air system B | Gas Turbine | Auxiliary | SF | Startup Failure | 2024 | Gas | GG | 300 | Gas Turbine/Jet Engine (Simple Cycle Operation) | NPCC | Winter | 41.535 | 63.9 | 1 | 1 | 5160-Cooling and seal air system B | SF-Startup Failure | 300-Gas Turbine/Jet Engine (Simple Cycle Operation)
5160 | Cooling and seal air system B | Gas Turbine | Auxiliary | D1 | Forced - Immediate | 2024 | Gas | GG | 300 | Gas Turbine/Jet Engine (Simple Cycle Operation) | TRE | Off-Peak | 2.5333 | 1 | 1 | 1 | 5160-Cooling and seal air system B | D1-Forced - Immediate | 300-Gas Turbine/Jet Engine (Simple Cycle Operation)
5160 | Cooling and seal air system B | Gas Turbine | Auxiliary | D1 | Forced - Immediate | 2024 | Gas | GG | 300 | Gas Turbine/Jet Engine (Simple Cycle Operation) | SERC | Summer | 60.6 | 202 | 1 | 1 | 5160-Cooling and seal air system B | D1-Forced - Immediate | 300-Gas Turbine/Jet Engine (Simple Cycle Operation)
5160 | Cooling and seal air system B | Gas Turbine | Auxiliary | D1 | Forced - Immediate | 2024 | Oil | DI | 300 | Gas Turbine/Jet Engine (Simple Cycle Operation) | NPCC | Summer | 4.2093 | 4.51 | 1 | 1 | 5160-Cooling and seal air system B | D1-Forced - Immediate | 300-Gas Turbine/Jet Engine (Simple Cycle Operation)
5160 | Cooling and seal air system B | Gas Turbine | Auxiliary | SF | Startup Failure | 2024 | Oil | DI | 300 | Gas Turbine/Jet Engine (Simple Cycle Operation) | NPCC | Winter | 68.985 | 21.9 | 1 | 1 | 5160-Cooling and seal air system B | SF-Startup Failure | 300-Gas Turbine/Jet Engine (Simple Cycle Operation)
5160 | Cooling and seal air system B | Gas Turbine | Auxiliary | D1 | Forced - Immediate | 2024 | Gas | GG | 300 | Gas Turbine/Jet Engine (Simple Cycle Operation) | RFC | Summer | 278.6 | 28 | 1 | 1 | 5160-Cooling and seal air system B | D1-Forced - Immediate | 300-Gas Turbine/Jet Engine (Simple Cycle Operation)
5160 | Cooling and seal air system B | Gas Turbine | Auxiliary | D1 | Forced - Immediate | 2024 | Gas | GG | 300 | Gas Turbine/Jet Engine (Simple Cycle Operation) | RFC | Summer | 256.45 | 23 | 1 | 1 | 5160-Cooling and seal air system B | D1-Forced - Immediate | 300-Gas Turbine/Jet Engine (Simple Cycle Operation)
5160 | Cooling and seal air system B | Gas Turbine | Auxiliary | SF | Startup Failure | 2024 | Gas | GG | 300 | Gas Turbine/Jet Engine (Simple Cycle Operation) | SERC | Off-Peak | 337.55 | 157 | 1 | 1 | 5160-Cooling and seal air system B | SF-Startup Failure | 300-Gas Turbine/Jet Engine (Simple Cycle Operation)
5160 | Cooling and seal air system B | Gas Turbine | Auxiliary | U1 | Forced - Immediate | 2024 | Gas | GG | 300 | Gas Turbine/Jet Engine (Simple Cycle Operation) | WECC | Off-Peak | 1048.3333 | 100 | 1 | 1 | 5160-Cooling and seal air system B | U1-Forced - Immediate | 300-Gas Turbine/Jet Engine (Simple Cycle Operation)
5160 | Cooling and seal air system B | Gas Turbine | Auxiliary | D1 | Forced - Immediate | 2024 | Gas | GG | 300 | Gas Turbine/Jet Engine (Simple Cycle Operation) | RFC | Summer | 720.25 | 43 | 1 | 1 | 5160-Cooling and seal air system B | D1-Forced - Immediate | 300-Gas Turbine/Jet Engine (Simple Cycle Operation)
5160 | Cooling and seal air system B | Gas Turbine | Auxiliary | D1 | Forced - Immediate | 2024 | Gas | GG | 300 | Gas Turbine/Jet Engine (Simple Cycle Operation) | MRO | Summer | 1301.6167 | 29 | 1 | 1 | 5160-Cooling and seal air system B | D1-Forced - Immediate | 300-Gas Turbine/Jet Engine (Simple Cycle Operation)
5160 | Cooling and seal air system B | Gas Turbine | Auxiliary | U1 | Forced - Immediate | 2024 | Gas | GG | 300 | Gas Turbine/Jet Engine (Simple Cycle Operation) | TRE | Off-Peak | 26.8333 | 70 | 1 | 1 | 5160-Cooling and seal air system B | U1-Forced - Immediate | 300-Gas Turbine/Jet Engine (Simple Cycle Operation)
5160 | Cooling and seal air system B | Gas Turbine | Auxiliary | U1 | Forced - Immediate | 2024 | Gas | GG | 300 | Gas Turbine/Jet Engine (Simple Cycle Operation) | RFC | Summer | 44.4165 | 205 | 1 | 1 | 5160-Cooling and seal air system B | U1-Forced - Immediate | 300-Gas Turbine/Jet Engine (Simple Cycle Operation)
5160 | Cooling and seal air system B | Gas Turbine | Auxiliary | U1 | Forced - Immediate | 2024 | Gas | GG | 300 | Gas Turbine/Jet Engine (Simple Cycle Operation) | MRO | Summer | 5.4999 | 165 | 1 | 1 | 5160-Cooling and seal air system B | U1-Forced - Immediate | 300-Gas Turbine/Jet Engine (Simple Cycle Operation)
5160 | Cooling and seal air system B | Gas Turbine | Auxiliary | D1 | Forced - Immediate | 2024 | Gas | GG | 300 | Gas Turbine/Jet Engine (Simple Cycle Operation) | MRO | Winter | 45.2333 | 23.6 | 1 | 1 | 5160-Cooling and seal air system B | D1-Forced - Immediate | 300-Gas Turbine/Jet Engine (Simple Cycle Operation)
5160 | Cooling and seal air system B | Gas Turbine | Auxiliary | U1 | Forced - Immediate | 2024 | Gas | GG | 300 | Gas Turbine/Jet Engine (Simple Cycle Operation) | WECC | Off-Peak | 365.5833 | 53.5 | 1 | 1 | 5160-Cooling and seal air system B | U1-Forced - Immediate | 300-Gas Turbine/Jet Engine (Simple Cycle Operation)
5160 | Cooling and seal air system B | Gas Turbine | Auxiliary | U1 | Forced - Immediate | 2024 | Gas | GG | 300 | Gas Turbine/Jet Engine (Simple Cycle Operation) | RFC | Summer | 108 | 80 | 1 | 1 | 5160-Cooling and seal air system B | U1-Forced - Immediate | 300-Gas Turbine/Jet Engine (Simple Cycle Operation)
5160 | Cooling and seal air system B | Gas Turbine | Auxiliary | U1 | Forced - Immediate | 2024 | Gas | GG | 300 | Gas Turbine/Jet Engine (Simple Cycle Operation) | SERC | Summer | 227 | 227 | 1 | 1 | 5160-Cooling and seal air system B | U1-Forced - Immediate | 300-Gas Turbine/Jet Engine (Simple Cycle Operation)
5160 | Cooling and seal air system B | Gas Turbine | Auxiliary | D1 | Forced - Immediate | 2024 | Oil | DI | 300 | Gas Turbine/Jet Engine (Simple Cycle Operation) | SERC | Winter | 63139.8167 | 11 | 1 | 1 | 5160-Cooling and seal air system B | D1-Forced - Immediate | 300-Gas Turbine/Jet Engine (Simple Cycle Operation)
5160 | Cooling and seal air system B | Gas Turbine | Auxiliary | U1 | Forced - Immediate | 2024 | Gas | GG | 300 | Gas Turbine/Jet Engine (Simple Cycle Operation) | RFC | Summer | 1609.5 | 185 | 1 | 1 | 5160-Cooling and seal air system B | U1-Forced - Immediate | 300-Gas Turbine/Jet Engine (Simple Cycle Operation)
5160 | Cooling and seal air system B | Gas Turbine | Auxiliary | U1 | Forced - Immediate | 2024 | Gas | GG | 300 | Gas Turbine/Jet Engine (Simple Cycle Operation) | MRO | Summer | 2406.95 | 105.8 | 1 | 1 | 5160-Cooling and seal air system B | U1-Forced - Immediate | 300-Gas Turbine/Jet Engine (Simple Cycle Operation)
5160 | Cooling and seal air system B | Gas Turbine | Auxiliary | U1 | Forced - Immediate | 2024 | Gas | GG | 300 | Gas Turbine/Jet Engine (Simple Cycle Operation) | SERC | Winter | 526.4449 | 149.7 | 1 | 1 | 5160-Cooling and seal air system B | U1-Forced - Immediate | 300-Gas Turbine/Jet Engine (Simple Cycle Operation)
5160 | Cooling and seal air system B | Gas Turbine | Auxiliary | U1 | Forced - Immediate | 2024 | Gas | GG | 300 | Gas Turbine/Jet Engine (Simple Cycle Operation) | WECC | Summer | 1218.5333 | 74 | 2 | 2 | 5160-Cooling and seal air system B | U1-Forced - Immediate | 300-Gas Turbine/Jet Engine (Simple Cycle Operation)
5160 | Cooling and seal air system B | Gas Turbine | Auxiliary | U1 | Forced - Immediate | 2024 | Gas | GG | 300 | Gas Turbine/Jet Engine (Simple Cycle Operation) | MRO | Winter | 72.8 | 78 | 1 | 1 | 5160-Cooling and seal air system B | U1-Forced - Immediate | 300-Gas Turbine/Jet Engine (Simple Cycle Operation)
5160 | Cooling and seal air system B | Gas Turbine | Auxiliary | U1 | Forced - Immediate | 2024 | Gas | GG | 300 | Gas Turbine/Jet Engine (Simple Cycle Operation) | SERC | Summer | 7341.75 | 75.3 | 1 | 1 | 5160-Cooling and seal air system B | U1-Forced - Immediate | 300-Gas Turbine/Jet Engine (Simple Cycle Operation)
5160 | Cooling and seal air system B | Gas Turbine | Auxiliary | U1 | Forced - Immediate | 2024 | Gas | GG | 300 | Gas Turbine/Jet Engine (Simple Cycle Operation) | MRO | Winter | 2868.1333 | 98 | 1 | 1 | 5160-Cooling and seal air system B | U1-Forced - Immediate | 300-Gas Turbine/Jet Engine (Simple Cycle Operation)
5160 | Cooling and seal air system B | Gas Turbine | Auxiliary | U1 | Forced - Immediate | 2024 | Gas | GG | 300 | Gas Turbine/Jet Engine (Simple Cycle Operation) | SERC | Winter | 218.6666 | 160 | 1 | 1 | 5160-Cooling and seal air system B | U1-Forced - Immediate | 300-Gas Turbine/Jet Engine (Simple Cycle Operation)
5160 | Cooling and seal air system B | NULL | NULL | SF | Startup Failure | 2024 | Gas | GG | 361 | Gas Turbine/Jet Engine with HSRG | WECC | Summer | 1416.7416 | 74.5 | 1 | 1 | 5160-Cooling and seal air system B | SF-Startup Failure | 361-Gas Turbine/Jet Engine with HSRG
5160 | Cooling and seal air system B | NULL | NULL | U1 | Forced - Immediate | 2024 | Gas | GG | 361 | Gas Turbine/Jet Engine with HSRG | WECC | Summer | 1199.45 | 74.5 | 1 | 1 | 5160-Cooling and seal air system B | U1-Forced - Immediate | 361-Gas Turbine/Jet Engine with HSRG
5160 | Cooling and seal air system B | Gas Turbine | Auxiliary | D1 | Forced - Immediate | 2024 | Gas | GG | 850 | Combined Cycle Block | NPCC | Off-Peak | 157.9532 | 163.4 | 1 | 1 | 5160-Cooling and seal air system B | D1-Forced - Immediate | 850-Combined Cycle Block
5160 | Cooling and seal air system B | Gas Turbine | Auxiliary | D1 | Forced - Immediate | 2024 | Gas | GG | 850 | Combined Cycle Block | NPCC | Off-Peak | 106.515 | 236.7 | 1 | 1 | 5160-Cooling and seal air system B | D1-Forced - Immediate | 850-Combined Cycle Block
5160 | Cooling and seal air system B | Gas Turbine | Auxiliary | D1 | Forced - Immediate | 2024 | Gas | GG | 850 | Combined Cycle Block | SERC | Off-Peak | 58.6666 | 88 | 1 | 1 | 5160-Cooling and seal air system B | D1-Forced - Immediate | 850-Combined Cycle Block
5160 | Cooling and seal air system B | Gas Turbine | Auxiliary | D1 | Forced - Immediate | 2024 | Gas | GG | 850 | Combined Cycle Block | NPCC | Off-Peak | 259 | 207.2 | 1 | 1 | 5160-Cooling and seal air system B | D1-Forced - Immediate | 850-Combined Cycle Block
5160 | Cooling and seal air system B | Gas Turbine | Auxiliary | D1 | Forced - Immediate | 2024 | Gas | GG | 850 | Combined Cycle Block | SERC | Off-Peak | 2162.6832 | 289 | 1 | 1 | 5160-Cooling and seal air system B | D1-Forced - Immediate | 850-Combined Cycle Block
5160 | Cooling and seal air system B | Gas Turbine | Auxiliary | D1 | Forced - Immediate | 2024 | Gas | GG | 850 | Combined Cycle Block | SERC | Off-Peak | 116.7666 | 113 | 1 | 1 | 5160-Cooling and seal air system B | D1-Forced - Immediate | 850-Combined Cycle Block
5160 | Cooling and seal air system B | Gas Turbine | Auxiliary | D1 | Forced - Immediate | 2024 | Gas | GG | 850 | Combined Cycle Block | SERC | Off-Peak | 816 | 272 | 1 | 1 | 5160-Cooling and seal air system B | D1-Forced - Immediate | 850-Combined Cycle Block
5160 | Cooling and seal air system B | Gas Turbine | Auxiliary | D1 | Forced - Immediate | 2024 | Gas | GG | 850 | Combined Cycle Block | NPCC | Off-Peak | 847.1648 | 240.9 | 1 | 1 | 5160-Cooling and seal air system B | D1-Forced - Immediate | 850-Combined Cycle Block
5160 | Cooling and seal air system B | Gas Turbine | Auxiliary | D1 | Forced - Immediate | 2024 | Gas | GG | 850 | Combined Cycle Block | SERC | Off-Peak | 9123.5 | 355 | 1 | 1 | 5160-Cooling and seal air system B | D1-Forced - Immediate | 850-Combined Cycle Block
5160 | Cooling and seal air system B | Gas Turbine | Auxiliary | D1 | Forced - Immediate | 2024 | Gas | GG | 850 | Combined Cycle Block | NPCC | Summer | 19.6 | 56 | 1 | 1 | 5160-Cooling and seal air system B | D1-Forced - Immediate | 850-Combined Cycle Block
5160 | Cooling and seal air system B | Gas Turbine | Auxiliary | D1 | Forced - Immediate | 2024 | Gas | GG | 850 | Combined Cycle Block | NPCC | Summer | 72.1133 | 149.2 | 1 | 1 | 5160-Cooling and seal air system B | D1-Forced - Immediate | 850-Combined Cycle Block
5160 | Cooling and seal air system B | Gas Turbine | Auxiliary | D1 | Forced - Immediate | 2024 | Gas | GG | 850 | Combined Cycle Block | WECC | Winter | 11.55 | 9 | 1 | 1 | 5160-Cooling and seal air system B | D1-Forced - Immediate | 850-Combined Cycle Block
5160 | Cooling and seal air system B | Gas Turbine | Auxiliary | D1 | Forced - Immediate | 2024 | Gas | GG | 850 | Combined Cycle Block | SERC | Off-Peak | 10158.9164 | 355 | 1 | 1 | 5160-Cooling and seal air system B | D1-Forced - Immediate | 850-Combined Cycle Block
5160 | Cooling and seal air system B | Gas Turbine | Auxiliary | D1 | Forced - Immediate | 2024 | Gas | GG | 850 | Combined Cycle Block | NPCC | Summer | 707.25 | 205 | 1 | 1 | 5160-Cooling and seal air system B | D1-Forced - Immediate | 850-Combined Cycle Block
5160 | Cooling and seal air system B | Gas Turbine | Auxiliary | D1 | Forced - Immediate | 2024 | Gas | GG | 850 | Combined Cycle Block | NPCC | Summer | 403.6933 | 176.8 | 1 | 1 | 5160-Cooling and seal air system B | D1-Forced - Immediate | 850-Combined Cycle Block
5160 | Cooling and seal air system B | Gas Turbine | Auxiliary | D1 | Forced - Immediate | 2024 | Gas | GG | 850 | Combined Cycle Block | SERC | Winter | 2549.1 | 293 | 1 | 1 | 5160-Cooling and seal air system B | D1-Forced - Immediate | 850-Combined Cycle Block
5160 | Cooling and seal air system B | Gas Turbine | Auxiliary | D1 | Forced - Immediate | 2024 | Gas | GG | 850 | Combined Cycle Block | WECC | Winter | 6.15 | 9 | 1 | 1 | 5160-Cooling and seal air system B | D1-Forced - Immediate | 850-Combined Cycle Block
5160 | Cooling and seal air system B | Gas Turbine | Auxiliary | D3 | Forced - Postponed | 2024 | Gas | GG | 850 | Combined Cycle Block | WECC | Off-Peak | 181402 | 260 | 1 | 1 | 5160-Cooling and seal air system B | D3-Forced - Postponed | 850-Combined Cycle Block
5160 | Cooling and seal air system B | Gas Turbine | Auxiliary | D1 | Forced - Immediate | 2024 | Gas | GG | 850 | Combined Cycle Block | NPCC | Winter | 116.5333 | 60.8 | 1 | 1 | 5160-Cooling and seal air system B | D1-Forced - Immediate | 850-Combined Cycle Block
5160 | Cooling and seal air system B | Gas Turbine | Auxiliary | U1 | Forced - Immediate | 2024 | Gas | GG | 850 | Combined Cycle Block | NPCC | Off-Peak | 4798.6665 | 244 | 1 | 1 | 5160-Cooling and seal air system B | U1-Forced - Immediate | 850-Combined Cycle Block
5160 | Cooling and seal air system B | Gas Turbine | Auxiliary | D1 | Forced - Immediate | 2024 | Gas | GG | 850 | Combined Cycle Block | NPCC | Winter | 53.325 | 11.85 | 1 | 1 | 5160-Cooling and seal air system B | D1-Forced - Immediate | 850-Combined Cycle Block
5160 | Cooling and seal air system B | Gas Turbine | Auxiliary | D3 | Forced - Postponed | 2024 | Gas | GG | 850 | Combined Cycle Block | WECC | Winter | 3679 | 260 | 1 | 1 | 5160-Cooling and seal air system B | D3-Forced - Postponed | 850-Combined Cycle Block
5160 | Cooling and seal air system B | Gas Turbine | Auxiliary | D1 | Forced - Immediate | 2024 | Gas | GG | 850 | Combined Cycle Block | SERC | Winter | 1515.7999 | 159 | 1 | 1 | 5160-Cooling and seal air system B | D1-Forced - Immediate | 850-Combined Cycle Block
5160 | Cooling and seal air system B | Gas Turbine | Auxiliary | U1 | Forced - Immediate | 2024 | Gas | GG | 850 | Combined Cycle Block | NPCC | Summer | 35471.8466 | 331.1 | 1 | 1 | 5160-Cooling and seal air system B | U1-Forced - Immediate | 850-Combined Cycle Block
5160 | Cooling and seal air system B | Gas Turbine | Auxiliary | D1 | Forced - Immediate | 2024 | Gas | GG | 850 | Combined Cycle Block | NPCC | Winter | 179.5275 | 11.85 | 1 | 1 | 5160-Cooling and seal air system B | D1-Forced - Immediate | 850-Combined Cycle Block
5160 | Cooling and seal air system B | Gas Turbine | Auxiliary | SF | Startup Failure | 2024 | Gas | GG | 850 | Combined Cycle Block | TRE | Winter | 1265.3332 | 260 | 1 | 1 | 5160-Cooling and seal air system B | SF-Startup Failure | 850-Combined Cycle Block
5160 | Cooling and seal air system B | Gas Turbine | Auxiliary | U1 | Forced - Immediate | 2024 | Gas | GG | 850 | Combined Cycle Block | NPCC | Off-Peak | 871.8966 | 331.1 | 1 | 1 | 5160-Cooling and seal air system B | U1-Forced - Immediate | 850-Combined Cycle Block
5160 | Cooling and seal air system B | Gas Turbine | Auxiliary | U1 | Forced - Immediate | 2024 | Gas | GG | 850 | Combined Cycle Block | TRE | Winter | 206.15 | 217 | 1 | 1 | 5160-Cooling and seal air system B | U1-Forced - Immediate | 850-Combined Cycle Block
5160 | Cooling and seal air system B | Gas Turbine | Auxiliary | D3 | Forced - Postponed | 2024 | Gas | GG | 850 | Combined Cycle Block | WECC | Off-Peak | 8389.3332 | 260 | 1 | 1 | 5160-Cooling and seal air system B | D3-Forced - Postponed | 850-Combined Cycle Block
5160 | Cooling and seal air system B | Gas Turbine | Auxiliary | U1 | Forced - Immediate | 2024 | Gas | GG | 850 | Combined Cycle Block | SERC | Off-Peak | 916.0499 | 279 | 1 | 1 | 5160-Cooling and seal air system B | U1-Forced - Immediate | 850-Combined Cycle Block
5160 | Cooling and seal air system B | Gas Turbine | Auxiliary | U1 | Forced - Immediate | 2024 | Gas | GG | 850 | Combined Cycle Block | NPCC | Off-Peak | 1285.7716 | 331.1 | 1 | 1 | 5160-Cooling and seal air system B | U1-Forced - Immediate | 850-Combined Cycle Block
5160 | Cooling and seal air system B | Gas Turbine | Auxiliary | U1 | Forced - Immediate | 2024 | Gas | GG | 850 | Combined Cycle Block | RFC | Off-Peak | 6900.8329 | 650 | 1 | 1 | 5160-Cooling and seal air system B | U1-Forced - Immediate | 850-Combined Cycle Block
5160 | Cooling and seal air system B | Gas Turbine | Auxiliary | U1 | Forced - Immediate | 2024 | Gas | GG | 850 | Combined Cycle Block | TRE | Off-Peak | 663 | 260 | 1 | 1 | 5160-Cooling and seal air system B | U1-Forced - Immediate | 850-Combined Cycle Block
5160 | Cooling and seal air system B | Gas Turbine | Auxiliary | U1 | Forced - Immediate | 2024 | Gas | GG | 850 | Combined Cycle Block | WECC | Winter | 187.7665 | 262 | 1 | 1 | 5160-Cooling and seal air system B | U1-Forced - Immediate | 850-Combined Cycle Block
5160 | Cooling and seal air system B | Gas Turbine | Auxiliary | U1 | Forced - Immediate | 2024 | Gas | GG | 850 | Combined Cycle Block | NPCC | Off-Peak | 2024.0832 | 227 | 1 | 1 | 5160-Cooling and seal air system B | U1-Forced - Immediate | 850-Combined Cycle Block
5160 | Cooling and seal air system B | Gas Turbine | Auxiliary | U1 | Forced - Immediate | 2024 | Gas | GG | 850 | Combined Cycle Block | RFC | Winter | 2166.92 | 610.4 | 1 | 1 | 5160-Cooling and seal air system B | U1-Forced - Immediate | 850-Combined Cycle Block
5160 | Cooling and seal air system B | Gas Turbine | Auxiliary | U1 | Forced - Immediate | 2024 | Gas | GG | 850 | Combined Cycle Block | SERC | Winter | 4213.5998 | 552 | 1 | 1 | 5160-Cooling and seal air system B | U1-Forced - Immediate | 850-Combined Cycle Block
5160 | Cooling and seal air system B | Gas Turbine | Auxiliary | U1 | Forced - Immediate | 2024 | Gas | GG | 850 | Combined Cycle Block | NPCC | Winter | 4276.6715 | 267.85 | 1 | 1 | 5160-Cooling and seal air system B | U1-Forced - Immediate | 850-Combined Cycle Block
5160 | Cooling and seal air system B | Gas Turbine | Auxiliary | U1 | Forced - Immediate | 2024 | Gas | GG | 850 | Combined Cycle Block | NPCC | Summer | 6119.8316 | 331.1 | 1 | 1 | 5160-Cooling and seal air system B | U1-Forced - Immediate | 850-Combined Cycle Block
5160 | Cooling and seal air system B | Gas Turbine | Auxiliary | U1 | Forced - Immediate | 2024 | Gas | GG | 850 | Combined Cycle Block | WECC | Winter | 163.4165 | 265 | 1 | 1 | 5160-Cooling and seal air system B | U1-Forced - Immediate | 850-Combined Cycle Block
5160 | Cooling and seal air system B | Gas Turbine | Auxiliary | U1 | Forced - Immediate | 2024 | Gas | GG | 850 | Combined Cycle Block | WECC | Winter | 30210 | 265 | 1 | 1 | 5160-Cooling and seal air system B | U1-Forced - Immediate | 850-Combined Cycle Block
5160 | Cooling and seal air system B | Gas Turbine | Auxiliary | U2 | Forced - Delayed | 2024 | Gas | GG | 850 | Combined Cycle Block | TRE | Off-Peak | 242.9165 | 265 | 1 | 1 | 5160-Cooling and seal air system B | U2-Forced - Delayed | 850-Combined Cycle Block
5160 | Cooling and seal air system B | Gas Turbine | Auxiliary | D1 | Forced - Immediate | 2024 | Gas | GG | 851 | CC GT units | NPCC | Off-Peak | 22.7505 | 47.07 | 1 | 1 | 5160-Cooling and seal air system B | D1-Forced - Immediate | 851-CC GT units
5160 | Cooling and seal air system B | Gas Turbine | Auxiliary | D1 | Forced - Immediate | 2024 | Gas | GG | 851 | CC GT units | RFC | Off-Peak | 180 | 60 | 1 | 1 | 5160-Cooling and seal air system B | D1-Forced - Immediate | 851-CC GT units
5160 | Cooling and seal air system B | Gas Turbine | Auxiliary | D1 | Forced - Immediate | 2024 | Gas | GG | 851 | CC GT units | NPCC | Off-Peak | 14.1713 | 29.32 | 1 | 1 | 5160-Cooling and seal air system B | D1-Forced - Immediate | 851-CC GT units
5160 | Cooling and seal air system B | Gas Turbine | Auxiliary | D1 | Forced - Immediate | 2024 | Gas | GG | 851 | CC GT units | SERC | Off-Peak | 154.7999 | 216 | 1 | 1 | 5160-Cooling and seal air system B | D1-Forced - Immediate | 851-CC GT units
5160 | Cooling and seal air system B | Gas Turbine | Auxiliary | D1 | Forced - Immediate | 2024 | Gas | GG | 851 | CC GT units | NPCC | Off-Peak | 445.554 | 59.94 | 1 | 1 | 5160-Cooling and seal air system B | D1-Forced - Immediate | 851-CC GT units
5160 | Cooling and seal air system B | Gas Turbine | Auxiliary | D1 | Forced - Immediate | 2024 | Gas | GG | 851 | CC GT units | SERC | Off-Peak | 1286.35 | 39 | 2 | 2 | 5160-Cooling and seal air system B | D1-Forced - Immediate | 851-CC GT units
5160 | Cooling and seal air system B | Gas Turbine | Auxiliary | D1 | Forced - Immediate | 2024 | Gas | GG | 851 | CC GT units | NPCC | Off-Peak | 27.1246 | 56.12 | 1 | 1 | 5160-Cooling and seal air system B | D1-Forced - Immediate | 851-CC GT units
5160 | Cooling and seal air system B | Gas Turbine | Auxiliary | D1 | Forced - Immediate | 2024 | Gas | GG | 851 | CC GT units | NPCC | Off-Peak | 297.6053 | 54.44 | 1 | 1 | 5160-Cooling and seal air system B | D1-Forced - Immediate | 851-CC GT units
5160 | Cooling and seal air system B | Gas Turbine | Auxiliary | SF | Startup Failure | 2024 | Gas | GG | 851 | CC GT units | SERC | Off-Peak | 2429.5832 | 245 | 1 | 1 | 5160-Cooling and seal air system B | SF-Startup Failure | 851-CC GT units
5160 | Cooling and seal air system B | Gas Turbine | Auxiliary | D1 | Forced - Immediate | 2024 | Gas | GG | 851 | CC GT units | RFC | Summer | 98.1665 | 190 | 1 | 1 | 5160-Cooling and seal air system B | D1-Forced - Immediate | 851-CC GT units
5160 | Cooling and seal air system B | Gas Turbine | Auxiliary | D1 | Forced - Immediate | 2024 | Gas | GG | 851 | CC GT units | SERC | Off-Peak | 42 | 42 | 2 | 2 | 5160-Cooling and seal air system B | D1-Forced - Immediate | 851-CC GT units
5160 | Cooling and seal air system B | Gas Turbine | Auxiliary | SF | Startup Failure | 2024 | Gas | GG | 851 | CC GT units | SERC | Winter | 690.4332 | 269 | 1 | 1 | 5160-Cooling and seal air system B | SF-Startup Failure | 851-CC GT units
5160 | Cooling and seal air system B | Gas Turbine | Auxiliary | SF | Startup Failure | 2024 | Gas | GG | 851 | CC GT units | RFC | Winter | 404.1665 | 242.5 | 1 | 1 | 5160-Cooling and seal air system B | SF-Startup Failure | 851-CC GT units
5160 | Cooling and seal air system B | Gas Turbine | Auxiliary | D1 | Forced - Immediate | 2024 | Gas | GG | 851 | CC GT units | SERC | Winter | 67.05 | 149 | 1 | 1 | 5160-Cooling and seal air system B | D1-Forced - Immediate | 851-CC GT units
5160 | Cooling and seal air system B | Gas Turbine | Auxiliary | SF | Startup Failure | 2024 | Gas | GG | 851 | CC GT units | SERC | Off-Peak | 220.5 | 245 | 1 | 1 | 5160-Cooling and seal air system B | SF-Startup Failure | 851-CC GT units
5160 | Cooling and seal air system B | Gas Turbine | Auxiliary | U1 | Forced - Immediate | 2024 | Gas | GG | 851 | CC GT units | TRE | Off-Peak | 152.3833 | 223 | 1 | 1 | 5160-Cooling and seal air system B | U1-Forced - Immediate | 851-CC GT units
5160 | Cooling and seal air system B | Gas Turbine | Auxiliary | SF | Startup Failure | 2024 | Gas | GG | 851 | CC GT units | SERC | Winter | 1421 | 245 | 1 | 1 | 5160-Cooling and seal air system B | SF-Startup Failure | 851-CC GT units
5160 | Cooling and seal air system B | Gas Turbine | Auxiliary | SF | Startup Failure | 2024 | Gas | GG | 851 | CC GT units | SERC | Winter | 224.1666 | 269 | 1 | 1 | 5160-Cooling and seal air system B | SF-Startup Failure | 851-CC GT units
5160 | Cooling and seal air system B | Gas Turbine | Auxiliary | SF | Startup Failure | 2024 | Gas | GG | 851 | CC GT units | WECC | Off-Peak | 771.1333 | 172 | 1 | 1 | 5160-Cooling and seal air system B | SF-Startup Failure | 851-CC GT units
5160 | Cooling and seal air system B | Gas Turbine | Auxiliary | U1 | Forced - Immediate | 2024 | Gas | GG | 851 | CC GT units | SERC | Off-Peak | 249.15 | 226.5 | 1 | 1 | 5160-Cooling and seal air system B | U1-Forced - Immediate | 851-CC GT units
5160 | Cooling and seal air system B | Gas Turbine | Auxiliary | U1 | Forced - Immediate | 2024 | Gas | GG | 851 | CC GT units | SERC | Off-Peak | 270.25 | 235 | 1 | 1 | 5160-Cooling and seal air system B | U1-Forced - Immediate | 851-CC GT units
5160 | Cooling and seal air system B | Gas Turbine | Auxiliary | U1 | Forced - Immediate | 2024 | Gas | GG | 851 | CC GT units | RFC | Off-Peak | 917.1465 | 260.8 | 1 | 1 | 5160-Cooling and seal air system B | U1-Forced - Immediate | 851-CC GT units
5160 | Cooling and seal air system B | Gas Turbine | Auxiliary | SF | Startup Failure | 2024 | Gas | GG | 851 | CC GT units | RFC | Winter | 379.9165 | 242.5 | 1 | 1 | 5160-Cooling and seal air system B | SF-Startup Failure | 851-CC GT units
5160 | Cooling and seal air system B | Gas Turbine | Auxiliary | U1 | Forced - Immediate | 2024 | Gas | GG | 851 | CC GT units | SERC | Summer | 130.9 | 187 | 1 | 1 | 5160-Cooling and seal air system B | U1-Forced - Immediate | 851-CC GT units
5160 | Cooling and seal air system B | Gas Turbine | Auxiliary | U1 | Forced - Immediate | 2024 | Gas | GG | 851 | CC GT units | TRE | Off-Peak | 293.6165 | 223 | 1 | 1 | 5160-Cooling and seal air system B | U1-Forced - Immediate | 851-CC GT units
5160 | Cooling and seal air system B | Gas Turbine | Auxiliary | U1 | Forced - Immediate | 2024 | Gas | GG | 851 | CC GT units | NPCC | Off-Peak | 3059.2 | 239 | 1 | 1 | 5160-Cooling and seal air system B | U1-Forced - Immediate | 851-CC GT units
5160 | Cooling and seal air system B | Gas Turbine | Auxiliary | U1 | Forced - Immediate | 2024 | Gas | GG | 851 | CC GT units | SERC | Off-Peak | 22.3999 | 168 | 1 | 1 | 5160-Cooling and seal air system B | U1-Forced - Immediate | 851-CC GT units
5160 | Cooling and seal air system B | Gas Turbine | Auxiliary | U1 | Forced - Immediate | 2024 | Gas | GG | 851 | CC GT units | NPCC | Summer | 175.5665 | 229 | 1 | 1 | 5160-Cooling and seal air system B | U1-Forced - Immediate | 851-CC GT units
5160 | Cooling and seal air system B | Gas Turbine | Auxiliary | U1 | Forced - Immediate | 2024 | Gas | GG | 851 | CC GT units | SERC | Off-Peak | 396.375 | 226.5 | 1 | 1 | 5160-Cooling and seal air system B | U1-Forced - Immediate | 851-CC GT units
5160 | Cooling and seal air system B | Gas Turbine | Auxiliary | U1 | Forced - Immediate | 2024 | Gas | GG | 851 | CC GT units | SERC | Summer | 206.8332 | 170 | 1 | 1 | 5160-Cooling and seal air system B | U1-Forced - Immediate | 851-CC GT units
5160 | Cooling and seal air system B | Gas Turbine | Auxiliary | U1 | Forced - Immediate | 2024 | Gas | GG | 851 | CC GT units | WECC | Off-Peak | 25.8332 | 155 | 1 | 1 | 5160-Cooling and seal air system B | U1-Forced - Immediate | 851-CC GT units
5160 | Cooling and seal air system B | Gas Turbine | Auxiliary | U1 | Forced - Immediate | 2024 | Gas | GG | 851 | CC GT units | WECC | Summer | 716.8333 | 187 | 1 | 1 | 5160-Cooling and seal air system B | U1-Forced - Immediate | 851-CC GT units
5160 | Cooling and seal air system B | Gas Turbine | Auxiliary | U1 | Forced - Immediate | 2024 | Gas | GG | 851 | CC GT units | SERC | Off-Peak | 645.6 | 269 | 1 | 1 | 5160-Cooling and seal air system B | U1-Forced - Immediate | 851-CC GT units
5160 | Cooling and seal air system B | Gas Turbine | Auxiliary | U1 | Forced - Immediate | 2024 | Gas | GG | 851 | CC GT units | SERC | Winter | 21.9332 | 188 | 1 | 1 | 5160-Cooling and seal air system B | U1-Forced - Immediate | 851-CC GT units
5160 | Cooling and seal air system B | Gas Turbine | Auxiliary | U1 | Forced - Immediate | 2024 | Gas | GG | 851 | CC GT units | SERC | Off-Peak | 246.8166 | 251 | 1 | 1 | 5160-Cooling and seal air system B | U1-Forced - Immediate | 851-CC GT units
5160 | Cooling and seal air system B | Gas Turbine | Auxiliary | U1 | Forced - Immediate | 2024 | Gas | GG | 851 | CC GT units | SERC | Summer | 7825.9999 | 168 | 1 | 1 | 5160-Cooling and seal air system B | U1-Forced - Immediate | 851-CC GT units
5160 | Cooling and seal air system B | Gas Turbine | Auxiliary | U1 | Forced - Immediate | 2024 | Gas | GG | 851 | CC GT units | SERC | Off-Peak | 893.7833 | 163 | 1 | 1 | 5160-Cooling and seal air system B | U1-Forced - Immediate | 851-CC GT units
5160 | Cooling and seal air system B | Gas Turbine | Auxiliary | U1 | Forced - Immediate | 2024 | Gas | GG | 851 | CC GT units | TRE | Winter | 109.3665 | 193 | 1 | 1 | 5160-Cooling and seal air system B | U1-Forced - Immediate | 851-CC GT units
5160 | Cooling and seal air system B | Gas Turbine | Auxiliary | U1 | Forced - Immediate | 2024 | Gas | GG | 851 | CC GT units | TRE | Off-Peak | 2415.8333 | 223 | 1 | 1 | 5160-Cooling and seal air system B | U1-Forced - Immediate | 851-CC GT units
5160 | Cooling and seal air system B | Gas Turbine | Auxiliary | U1 | Forced - Immediate | 2024 | Gas | GG | 851 | CC GT units | TRE | Winter | 82.1332 | 176 | 1 | 1 | 5160-Cooling and seal air system B | U1-Forced - Immediate | 851-CC GT units
5160 | Cooling and seal air system B | Gas Turbine | Auxiliary | U1 | Forced - Immediate | 2024 | Gas | GG | 851 | CC GT units | TRE | Off-Peak | 4696.54 | 209.2 | 1 | 1 | 5160-Cooling and seal air system B | U1-Forced - Immediate | 851-CC GT units
5160 | Cooling and seal air system B | Gas Turbine | Auxiliary | U1 | Forced - Immediate | 2024 | Gas | GG | 851 | CC GT units | MRO | Winter | 345.5999 | 162 | 1 | 1 | 5160-Cooling and seal air system B | U1-Forced - Immediate | 851-CC GT units
5160 | Cooling and seal air system B | Gas Turbine | Auxiliary | U1 | Forced - Immediate | 2024 | Gas | GG | 851 | CC GT units | WECC | Summer | 227.5165 | 187 | 1 | 1 | 5160-Cooling and seal air system B | U1-Forced - Immediate | 851-CC GT units
5160 | Cooling and seal air system B | Gas Turbine | Auxiliary | U2 | Forced - Delayed | 2024 | Gas | GG | 851 | CC GT units | WECC | Winter | 170.5 | 155 | 1 | 1 | 5160-Cooling and seal air system B | U2-Forced - Delayed | 851-CC GT units
5160 | Cooling and seal air system B | Gas Turbine | Auxiliary | U1 | Forced - Immediate | 2024 | Gas | GG | 851 | CC GT units | SERC | Summer | 3172.992 | 247.89 | 1 | 1 | 5160-Cooling and seal air system B | U1-Forced - Immediate | 851-CC GT units
5160 | Cooling and seal air system B | Gas Turbine | Auxiliary | U1 | Forced - Immediate | 2024 | Gas | GG | 851 | CC GT units | SERC | Winter | 600.9666 | 242 | 1 | 1 | 5160-Cooling and seal air system B | U1-Forced - Immediate | 851-CC GT units
5160 | Cooling and seal air system B | Gas Turbine | Auxiliary | U1 | Forced - Immediate | 2024 | Gas | GG | 851 | CC GT units | SERC | Summer | 610.3999 | 168 | 1 | 1 | 5160-Cooling and seal air system B | U1-Forced - Immediate | 851-CC GT units
5160 | Cooling and seal air system B | Gas Turbine | Auxiliary | U1 | Forced - Immediate | 2024 | Gas | GG | 851 | CC GT units | NPCC | Winter | 1560.1665 | 253 | 1 | 1 | 5160-Cooling and seal air system B | U1-Forced - Immediate | 851-CC GT units
5160 | Cooling and seal air system B | Gas Turbine | Auxiliary | U1 | Forced - Immediate | 2024 | Gas | GG | 851 | CC GT units | TRE | Winter | 140.25 | 165 | 1 | 1 | 5160-Cooling and seal air system B | U1-Forced - Immediate | 851-CC GT units
5160 | Cooling and seal air system B | Gas Turbine | Auxiliary | U1 | Forced - Immediate | 2024 | Gas | GG | 851 | CC GT units | TRE | Winter | 7978.6666 | 176 | 1 | 1 | 5160-Cooling and seal air system B | U1-Forced - Immediate | 851-CC GT units
5160 | Cooling and seal air system B | Gas Turbine | Auxiliary | U1 | Forced - Immediate | 2024 | Gas | GG | 851 | CC GT units | WECC | Summer | 2454.2333 | 71 | 1 | 1 | 5160-Cooling and seal air system B | U1-Forced - Immediate | 851-CC GT units
5160 | Cooling and seal air system B | Gas Turbine | Auxiliary | U1 | Forced - Immediate | 2024 | Gas | GG | 851 | CC GT units | MRO | Winter | 531.8999 | 162 | 1 | 1 | 5160-Cooling and seal air system B | U1-Forced - Immediate | 851-CC GT units
5160 | Cooling and seal air system B | Gas Turbine | Auxiliary | U1 | Forced - Immediate | 2024 | Gas | GG | 851 | CC GT units | RFC | Winter | 253.4832 | 227 | 1 | 1 | 5160-Cooling and seal air system B | U1-Forced - Immediate | 851-CC GT units
5160 | Cooling and seal air system B | Gas Turbine | Auxiliary | U1 | Forced - Immediate | 2024 | Gas | GG | 851 | CC GT units | WECC | Winter | 6471.25 | 155 | 1 | 1 | 5160-Cooling and seal air system B | U1-Forced - Immediate | 851-CC GT units
5160 | Cooling and seal air system B | Gas Turbine | Auxiliary | U2 | Forced - Delayed | 2024 | Gas | GG | 851 | CC GT units | WECC | Summer | 2772.04 | 187.3 | 1 | 1 | 5160-Cooling and seal air system B | U2-Forced - Delayed | 851-CC GT units
5160 | Cooling and seal air system B | Gas Turbine | Auxiliary | U2 | Forced - Delayed | 2024 | Gas | GG | 851 | CC GT units | WECC | Summer | 328.0832 | 155 | 1 | 1 | 5160-Cooling and seal air system B | U2-Forced - Delayed | 851-CC GT units
5160 | Cooling and seal air system B | Gas Turbine | Auxiliary | D1 | Forced - Immediate | 2024 | Gas | GG | 852 | CC steam units | SERC | Off-Peak | 65 | 65 | 1 | 1 | 5160-Cooling and seal air system B | D1-Forced - Immediate | 852-CC steam units
5160 | Cooling and seal air system B | Gas Turbine | Auxiliary | D1 | Forced - Immediate | 2024 | Gas | GG | 852 | CC steam units | SERC | Off-Peak | 107.991 | 119.99 | 1 | 1 | 5160-Cooling and seal air system B | D1-Forced - Immediate | 852-CC steam units
5160 | Cooling and seal air system B | Gas Turbine | Auxiliary | D1 | Forced - Immediate | 2024 | Gas | GG | 852 | CC steam units | SERC | Off-Peak | 177.1 | 161 | 1 | 1 | 5160-Cooling and seal air system B | D1-Forced - Immediate | 852-CC steam units
5160 | Cooling and seal air system B | Gas Turbine | Auxiliary | D1 | Forced - Immediate | 2024 | Gas | GG | 852 | CC steam units | SERC | Off-Peak | 95.3524 | 133.05 | 1 | 1 | 5160-Cooling and seal air system B | D1-Forced - Immediate | 852-CC steam units
5160 | Cooling and seal air system B | Gas Turbine | Auxiliary | D1 | Forced - Immediate | 2024 | Gas | GG | 852 | CC steam units | SERC | Off-Peak | 159.2999 | 162 | 1 | 1 | 5160-Cooling and seal air system B | D1-Forced - Immediate | 852-CC steam units
5160 | Cooling and seal air system B | Gas Turbine | Auxiliary | D1 | Forced - Immediate | 2024 | Gas | GG | 852 | CC steam units | SERC | Off-Peak | 1189.9008 | 119.99 | 1 | 1 | 5160-Cooling and seal air system B | D1-Forced - Immediate | 852-CC steam units
5160 | Cooling and seal air system B | Gas Turbine | Auxiliary | D1 | Forced - Immediate | 2024 | Gas | GG | 852 | CC steam units | SERC | Off-Peak | 388.8 | 162 | 1 | 1 | 5160-Cooling and seal air system B | D1-Forced - Immediate | 852-CC steam units
5160 | Cooling and seal air system B | Gas Turbine | Auxiliary | D1 | Forced - Immediate | 2024 | Gas | GG | 852 | CC steam units | RFC | Off-Peak | 619.9882 | 176.3 | 1 | 1 | 5160-Cooling and seal air system B | D1-Forced - Immediate | 852-CC steam units
5160 | Cooling and seal air system B | Gas Turbine | Auxiliary | D1 | Forced - Immediate | 2024 | Gas | GG | 852 | CC steam units | SERC | Off-Peak | 281.75 | 161 | 1 | 1 | 5160-Cooling and seal air system B | D1-Forced - Immediate | 852-CC steam units
5160 | Cooling and seal air system B | Gas Turbine | Auxiliary | D1 | Forced - Immediate | 2024 | Gas | GG | 852 | CC steam units | WECC | Summer | 2678.4333 | 91 | 1 | 1 | 5160-Cooling and seal air system B | D1-Forced - Immediate | 852-CC steam units
5160 | Cooling and seal air system B | Gas Turbine | Auxiliary | D1 | Forced - Immediate | 2024 | Gas | GG | 852 | CC steam units | SERC | Off-Peak | 2011.9833 | 61 | 1 | 1 | 5160-Cooling and seal air system B | D1-Forced - Immediate | 852-CC steam units
5160 | Cooling and seal air system B | Gas Turbine | Auxiliary | D1 | Forced - Immediate | 2024 | Gas | GG | 852 | CC steam units | SERC | Winter | 415.7999 | 162 | 1 | 1 | 5160-Cooling and seal air system B | D1-Forced - Immediate | 852-CC steam units
5160 | Cooling and seal air system B | Gas Turbine | Auxiliary | D1 | Forced - Immediate | 2024 | Gas | GG | 852 | CC steam units | SERC | Winter | 14.7057 | 126.05 | 1 | 1 | 5160-Cooling and seal air system B | D1-Forced - Immediate | 852-CC steam units
5160 | Cooling and seal air system B | Gas Turbine | Auxiliary | D1 | Forced - Immediate | 2024 | Gas | GG | 852 | CC steam units | SERC | Winter | 401.4308 | 161.65 | 1 | 1 | 5160-Cooling and seal air system B | D1-Forced - Immediate | 852-CC steam units
5160 | Cooling and seal air system B | Gas Turbine | Auxiliary | D1 | Forced - Immediate | 2024 | Gas | GG | 852 | CC steam units | SERC | Summer | 49.7 | 71 | 1 | 1 | 5160-Cooling and seal air system B | D1-Forced - Immediate | 852-CC steam units
5160 | Cooling and seal air system B | Gas Turbine | Auxiliary | D1 | Forced - Immediate | 2024 | Waste Heat | WH | 852 | CC steam units | NPCC | Off-Peak | 101.4613 | 209.92 | 1 | 1 | 5160-Cooling and seal air system B | D1-Forced - Immediate | 852-CC steam units
5160 | Cooling and seal air system B | Gas Turbine | Auxiliary | D1 | Forced - Immediate | 2024 | Gas | GG | 852 | CC steam units | SERC | Winter | 134.9999 | 162 | 1 | 1 | 5160-Cooling and seal air system B | D1-Forced - Immediate | 852-CC steam units
5160 | Cooling and seal air system B | Gas Turbine | Auxiliary | D1 | Forced - Immediate | 2024 | Waste Heat | WH | 852 | CC steam units | NPCC | Off-Peak | 1159.1519 | 212.04 | 1 | 1 | 5160-Cooling and seal air system B | D1-Forced - Immediate | 852-CC steam units
5160 | Cooling and seal air system B | Gas Turbine | Auxiliary | D1 | Forced - Immediate | 2024 | Gas | GG | 852 | CC steam units | SERC | Winter | 36.3105 | 80.69 | 1 | 1 | 5160-Cooling and seal air system B | D1-Forced - Immediate | 852-CC steam units
5160 | Cooling and seal air system B | Gas Turbine | Auxiliary | D1 | Forced - Immediate | 2024 | Waste Heat | WH | 852 | CC steam units | WECC | Off-Peak | 9496.5 | 130 | 1 | 1 | 5160-Cooling and seal air system B | D1-Forced - Immediate | 852-CC steam units
5160 | Cooling and seal air system B | Gas Turbine | Auxiliary | D1 | Forced - Immediate | 2024 | Waste Heat | WH | 852 | CC steam units | NPCC | Off-Peak | 46.0375 | 95.25 | 1 | 1 | 5160-Cooling and seal air system B | D1-Forced - Immediate | 852-CC steam units
5160 | Cooling and seal air system B | Gas Turbine | Auxiliary | D1 | Forced - Immediate | 2024 | Waste Heat | WH | 852 | CC steam units | NPCC | Off-Peak | 1567.3926 | 210.86 | 1 | 1 | 5160-Cooling and seal air system B | D1-Forced - Immediate | 852-CC steam units
5160 | Cooling and seal air system B | Gas Turbine | Auxiliary | D1 | Forced - Immediate | 2024 | Gas | GG | 852 | CC steam units | TRE | Winter | 64.5999 | 114 | 1 | 8 | 5160-Cooling and seal air system B | D1-Forced - Immediate | 852-CC steam units
5160 | Cooling and seal air system B | Gas Turbine | Auxiliary | U1 | Forced - Immediate | 2024 | Gas | GG | 852 | CC steam units | WECC | Summer | 159.9916 | 131.5 | 1 | 1 | 5160-Cooling and seal air system B | U1-Forced - Immediate | 852-CC steam units
5160 | Cooling and seal air system B | Gas Turbine | Auxiliary | D1 | Forced - Immediate | 2024 | Gas | GG | 852 | CC steam units | SERC | Winter | 695.942 | 119.99 | 1 | 1 | 5160-Cooling and seal air system B | D1-Forced - Immediate | 852-CC steam units
5160 | Cooling and seal air system B | Gas Turbine | Auxiliary | D1 | Forced - Immediate | 2024 | Waste Heat | WH | 852 | CC steam units | NPCC | Off-Peak | 1740.8 | 136 | 1 | 1 | 5160-Cooling and seal air system B | D1-Forced - Immediate | 852-CC steam units
5160 | Cooling and seal air system B | Gas Turbine | Auxiliary | D1 | Forced - Immediate | 2024 | Waste Heat | WH | 852 | CC steam units | TRE | Off-Peak | 3816.5 | 170 | 1 | 1 | 5160-Cooling and seal air system B | D1-Forced - Immediate | 852-CC steam units
5160 | Cooling and seal air system B | Gas Turbine | Auxiliary | D1 | Forced - Immediate | 2024 | Waste Heat | WH | 852 | CC steam units | SERC | Summer | 187.2 | 108 | 1 | 1 | 5160-Cooling and seal air system B | D1-Forced - Immediate | 852-CC steam units
5160 | Cooling and seal air system B | Gas Turbine | Auxiliary | D1 | Forced - Immediate | 2024 | Waste Heat | WH | 852 | CC steam units | NPCC | Summer | 115.1916 | 150.25 | 1 | 1 | 5160-Cooling and seal air system B | D1-Forced - Immediate | 852-CC steam units
5160 | Cooling and seal air system B | Gas Turbine | Auxiliary | D1 | Forced - Immediate | 2024 | Waste Heat | WH | 852 | CC steam units | TRE | Winter | 15706.6666 | 95 | 1 | 1 | 5160-Cooling and seal air system B | D1-Forced - Immediate | 852-CC steam units
5160 | Cooling and seal air system B | Gas Turbine | Auxiliary | D1 | Forced - Immediate | 2024 | Waste Heat | WH | 852 | CC steam units | TRE | Winter | 44.3333 | 95 | 1 | 1 | 5160-Cooling and seal air system B | D1-Forced - Immediate | 852-CC steam units
5160 | Cooling and seal air system B | Gas Turbine | Auxiliary | D1 | Forced - Immediate | 2024 | Waste Heat | WH | 852 | CC steam units | TRE | Winter | 138.55 | 163 | 1 | 1 | 5160-Cooling and seal air system B | D1-Forced - Immediate | 852-CC steam units
5160 | Cooling and seal air system B | Gas Turbine | Auxiliary | D1 | Forced - Immediate | 2024 | Waste Heat | WH | 852 | CC steam units | NPCC | Winter | 781.7083 | 128.5 | 1 | 1 | 5160-Cooling and seal air system B | D1-Forced - Immediate | 852-CC steam units
5160 | Cooling and seal air system B | Gas Turbine | Auxiliary | D1 | Forced - Immediate | 2024 | Waste Heat | WH | 852 | CC steam units | TRE | Winter | 6448.9166 | 95 | 1 | 1 | 5160-Cooling and seal air system B | D1-Forced - Immediate | 852-CC steam units
5160 | Cooling and seal air system B | Gas Turbine | Auxiliary | U1 | Forced - Immediate | 2024 | Gas | GG | 852 | CC steam units | WECC | Summer | 504.0833 | 131.5 | 1 | 1 | 5160-Cooling and seal air system B | U1-Forced - Immediate | 852-CC steam units
5160 | Cooling and seal air system B | Gas Turbine | Auxiliary | U1 | Forced - Immediate | 2024 | Waste Heat | WH | 852 | CC steam units | TRE | Off-Peak | 358.4498 | 321 | 1 | 1 | 5160-Cooling and seal air system B | U1-Forced - Immediate | 852-CC steam units
5160 | Cooling and seal air system B | Gas Turbine | Auxiliary | U1 | Forced - Immediate | 2024 | Gas | GG | 861 | CoG GT units | TRE | Summer | 4368.5666 | 166 | 1 | 1 | 5160-Cooling and seal air system B | U1-Forced - Immediate | 861-CoG GT units
5160 | Cooling and seal air system B | Gas Turbine | Auxiliary | U1 | Forced - Immediate | 2024 | Gas | GG | 861 | CoG GT units | SERC | Winter | 33.5499 | 183 | 1 | 1 | 5160-Cooling and seal air system B | U1-Forced - Immediate | 861-CoG GT units
5160 | Cooling and seal air system B | Gas Turbine | Auxiliary | U1 | Forced - Immediate | 2024 | Gas | GG | 861 | CoG GT units | SERC | Off-Peak | 3521.5499 | 153 | 1 | 1 | 5160-Cooling and seal air system B | U1-Forced - Immediate | 861-CoG GT units
5160 | Cooling and seal air system B | Gas Turbine | Auxiliary | U1 | Forced - Immediate | 2024 | Gas | GG | 861 | CoG GT units | SERC | Winter | 192.15 | 183 | 1 | 1 | 5160-Cooling and seal air system B | U1-Forced - Immediate | 861-CoG GT units
5160 | Cooling and seal air system B | Gas Turbine | Auxiliary | U1 | Forced - Immediate | 2024 | Gas | GG | 861 | CoG GT units | TRE | Summer | 10333.5 | 166 | 1 | 1 | 5160-Cooling and seal air system B | U1-Forced - Immediate | 861-CoG GT units
5160 | Cooling and seal air system B | Gas Turbine | Auxiliary | U1 | Forced - Immediate | 2024 | Gas | GG | 861 | CoG GT units | SERC | Winter | 12.1999 | 183 | 1 | 1 | 5160-Cooling and seal air system B | U1-Forced - Immediate | 861-CoG GT units
5160 | Cooling and seal air system B | Gas Turbine | Auxiliary | D1 | Forced - Immediate | 2024 | Gas | GG | 862 | CoG steam units | SERC | Off-Peak | 2623.8999 | 114 | 1 | 1 | 5160-Cooling and seal air system B | D1-Forced - Immediate | 862-CoG steam units
5160 | Cooling and seal air system B | Gas Turbine | Auxiliary | D1 | Forced - Immediate | 2024 | Gas | GG | 862 | CoG steam units | SERC | Winter | 7.5999 | 114 | 1 | 1 | 5160-Cooling and seal air system B | D1-Forced - Immediate | 862-CoG steam units
5160 | Cooling and seal air system B | Gas Turbine | Auxiliary | D1 | Forced - Immediate | 2024 | Gas | GG | 862 | CoG steam units | SERC | Winter | 119.7 | 114 | 1 | 1 | 5160-Cooling and seal air system B | D1-Forced - Immediate | 862-CoG steam units
5160 | Cooling and seal air system B | Gas Turbine | Auxiliary | D1 | Forced - Immediate | 2024 | Gas | GG | 862 | CoG steam units | SERC | Winter | 20.9 | 114 | 1 | 1 | 5160-Cooling and seal air system B | D1-Forced - Immediate | 862-CoG steam units
5170 | Cooling water system A | Gas Turbine | Auxiliary | D1 | Forced - Immediate | 2024 | Gas | GG | 300 | Gas Turbine/Jet Engine (Simple Cycle Operation) | MRO | Off-Peak | 13.2167 | 6.5 | 1 | 1 | 5170-Cooling water system A | D1-Forced - Immediate | 300-Gas Turbine/Jet Engine (Simple Cycle Operation)
5170 | Cooling water system A | Gas Turbine | Auxiliary | D1 | Forced - Immediate | 2024 | Gas | GG | 300 | Gas Turbine/Jet Engine (Simple Cycle Operation) | WECC | Winter | 149.9167 | 5 | 1 | 1 | 5170-Cooling water system A | D1-Forced - Immediate | 300-Gas Turbine/Jet Engine (Simple Cycle Operation)
5170 | Cooling water system A | Gas Turbine | Auxiliary | D1 | Forced - Immediate | 2024 | Gas | GG | 300 | Gas Turbine/Jet Engine (Simple Cycle Operation) | WECC | Summer | 29.1666 | 70 | 1 | 1 | 5170-Cooling water system A | D1-Forced - Immediate | 300-Gas Turbine/Jet Engine (Simple Cycle Operation)
5170 | Cooling water system A | Gas Turbine | Auxiliary | SF | Startup Failure | 2024 | Gas | GG | 300 | Gas Turbine/Jet Engine (Simple Cycle Operation) | WECC | Winter | 251.8875 | 111.95 | 1 | 1 | 5170-Cooling water system A | SF-Startup Failure | 300-Gas Turbine/Jet Engine (Simple Cycle Operation)
5170 | Cooling water system A | Gas Turbine | Auxiliary | U1 | Forced - Immediate | 2024 | Gas | GG | 300 | Gas Turbine/Jet Engine (Simple Cycle Operation) | SERC | Off-Peak | 53.4 | 178 | 1 | 1 | 5170-Cooling water system A | U1-Forced - Immediate | 300-Gas Turbine/Jet Engine (Simple Cycle Operation)
5170 | Cooling water system A | Gas Turbine | Auxiliary | SF | Startup Failure | 2024 | Gas | GG | 300 | Gas Turbine/Jet Engine (Simple Cycle Operation) | NPCC | Off-Peak | 18.2 | 91 | 1 | 1 | 5170-Cooling water system A | SF-Startup Failure | 300-Gas Turbine/Jet Engine (Simple Cycle Operation)
5170 | Cooling water system A | Gas Turbine | Auxiliary | D1 | Forced - Immediate | 2024 | Gas | GG | 300 | Gas Turbine/Jet Engine (Simple Cycle Operation) | WECC | Winter | 302.7 | 3 | 1 | 1 | 5170-Cooling water system A | D1-Forced - Immediate | 300-Gas Turbine/Jet Engine (Simple Cycle Operation)
5170 | Cooling water system A | Gas Turbine | Auxiliary | U1 | Forced - Immediate | 2024 | Gas | GG | 300 | Gas Turbine/Jet Engine (Simple Cycle Operation) | TRE | Off-Peak | 64.2333 | 94 | 1 | 1 | 5170-Cooling water system A | U1-Forced - Immediate | 300-Gas Turbine/Jet Engine (Simple Cycle Operation)
5170 | Cooling water system A | Gas Turbine | Auxiliary | U1 | Forced - Immediate | 2024 | Gas | GG | 300 | Gas Turbine/Jet Engine (Simple Cycle Operation) | MRO | Off-Peak | 96.57 | 78.3 | 1 | 1 | 5170-Cooling water system A | U1-Forced - Immediate | 300-Gas Turbine/Jet Engine (Simple Cycle Operation)
5170 | Cooling water system A | Gas Turbine | Auxiliary | U1 | Forced - Immediate | 2024 | Gas | GG | 300 | Gas Turbine/Jet Engine (Simple Cycle Operation) | RFC | Off-Peak | 68 | 80 | 1 | 1 | 5170-Cooling water system A | U1-Forced - Immediate | 300-Gas Turbine/Jet Engine (Simple Cycle Operation)
5170 | Cooling water system A | Gas Turbine | Auxiliary | SF | Startup Failure | 2024 | Gas | GG | 300 | Gas Turbine/Jet Engine (Simple Cycle Operation) | MRO | Winter | 179.6666 | 70 | 1 | 1 | 5170-Cooling water system A | SF-Startup Failure | 300-Gas Turbine/Jet Engine (Simple Cycle Operation)
5170 | Cooling water system A | Gas Turbine | Auxiliary | U1 | Forced - Immediate | 2024 | Gas | GG | 300 | Gas Turbine/Jet Engine (Simple Cycle Operation) | WECC | Winter | 118.2167 | 41 | 1 | 1 | 5170-Cooling water system A | U1-Forced - Immediate | 300-Gas Turbine/Jet Engine (Simple Cycle Operation)
5170 | Cooling water system A | Gas Turbine | Auxiliary | U1 | Forced - Immediate | 2024 | Gas | GG | 300 | Gas Turbine/Jet Engine (Simple Cycle Operation) | SERC | Off-Peak | 2385.8665 | 184 | 1 | 1 | 5170-Cooling water system A | U1-Forced - Immediate | 300-Gas Turbine/Jet Engine (Simple Cycle Operation)
5170 | Cooling water system A | Gas Turbine | Auxiliary | U1 | Forced - Immediate | 2024 | Gas | GG | 300 | Gas Turbine/Jet Engine (Simple Cycle Operation) | RFC | Off-Peak | 3680.0399 | 93.6 | 1 | 1 | 5170-Cooling water system A | U1-Forced - Immediate | 300-Gas Turbine/Jet Engine (Simple Cycle Operation)
5170 | Cooling water system A | Gas Turbine | Auxiliary | U1 | Forced - Immediate | 2024 | Gas | GG | 300 | Gas Turbine/Jet Engine (Simple Cycle Operation) | MRO | Summer | 38.0933 | 57.14 | 1 | 1 | 5170-Cooling water system A | U1-Forced - Immediate | 300-Gas Turbine/Jet Engine (Simple Cycle Operation)
5170 | Cooling water system A | Gas Turbine | Auxiliary | U1 | Forced - Immediate | 2024 | Gas | GG | 300 | Gas Turbine/Jet Engine (Simple Cycle Operation) | MRO | Winter | 464.7499 | 165 | 1 | 1 | 5170-Cooling water system A | U1-Forced - Immediate | 300-Gas Turbine/Jet Engine (Simple Cycle Operation)
5170 | Cooling water system A | Gas Turbine | Auxiliary | U1 | Forced - Immediate | 2024 | Gas | GG | 300 | Gas Turbine/Jet Engine (Simple Cycle Operation) | MRO | Summer | 1443.75 | 63 | 1 | 1 | 5170-Cooling water system A | U1-Forced - Immediate | 300-Gas Turbine/Jet Engine (Simple Cycle Operation)
5170 | Cooling water system A | Gas Turbine | Auxiliary | U1 | Forced - Immediate | 2024 | Gas | GG | 300 | Gas Turbine/Jet Engine (Simple Cycle Operation) | WECC | Summer | 330.9333 | 136 | 1 | 1 | 5170-Cooling water system A | U1-Forced - Immediate | 300-Gas Turbine/Jet Engine (Simple Cycle Operation)
5170 | Cooling water system A | Gas Turbine | Auxiliary | U1 | Forced - Immediate | 2024 | Gas | GG | 300 | Gas Turbine/Jet Engine (Simple Cycle Operation) | MRO | Winter | 767.5 | 75 | 1 | 1 | 5170-Cooling water system A | U1-Forced - Immediate | 300-Gas Turbine/Jet Engine (Simple Cycle Operation)
5170 | Cooling water system A | Gas Turbine | Auxiliary | U1 | Forced - Immediate | 2024 | Gas | GG | 300 | Gas Turbine/Jet Engine (Simple Cycle Operation) | SERC | Summer | 824.1499 | 159 | 2 | 2 | 5170-Cooling water system A | U1-Forced - Immediate | 300-Gas Turbine/Jet Engine (Simple Cycle Operation)
5170 | Cooling water system A | Gas Turbine | Auxiliary | U1 | Forced - Immediate | 2024 | Gas | GG | 300 | Gas Turbine/Jet Engine (Simple Cycle Operation) | MRO | Winter | 805.3333 | 80 | 1 | 1 | 5170-Cooling water system A | U1-Forced - Immediate | 300-Gas Turbine/Jet Engine (Simple Cycle Operation)
5170 | Cooling water system A | Gas Turbine | Auxiliary | U1 | Forced - Immediate | 2024 | Gas | GG | 300 | Gas Turbine/Jet Engine (Simple Cycle Operation) | SERC | Winter | 2337.4666 | 188 | 1 | 1 | 5170-Cooling water system A | U1-Forced - Immediate | 300-Gas Turbine/Jet Engine (Simple Cycle Operation)
5170 | Cooling water system A | Gas Turbine | Auxiliary | U1 | Forced - Immediate | 2024 | Oil | DI | 300 | Gas Turbine/Jet Engine (Simple Cycle Operation) | MRO | Summer | 20672.2833 | 49 | 1 | 1 | 5170-Cooling water system A | U1-Forced - Immediate | 300-Gas Turbine/Jet Engine (Simple Cycle Operation)
5170 | Cooling water system A | Gas Turbine | Auxiliary | D3 | Forced - Postponed | 2024 | Gas | GG | 850 | Combined Cycle Block | TRE | Off-Peak | 442.9331 | 302 | 1 | 1 | 5170-Cooling water system A | D3-Forced - Postponed | 850-Combined Cycle Block
5170 | Cooling water system A | Gas Turbine | Auxiliary | U1 | Forced - Immediate | 2024 | Gas | GG | 850 | Combined Cycle Block | SERC | Off-Peak | 10505.7833 | 109 | 1 | 1 | 5170-Cooling water system A | U1-Forced - Immediate | 850-Combined Cycle Block
5170 | Cooling water system A | Gas Turbine | Auxiliary | U1 | Forced - Immediate | 2024 | Gas | GG | 850 | Combined Cycle Block | RFC | Winter | 1922 | 620 | 1 | 1 | 5170-Cooling water system A | U1-Forced - Immediate | 850-Combined Cycle Block
5170 | Cooling water system A | Gas Turbine | Auxiliary | U1 | Forced - Immediate | 2024 | Gas | GG | 850 | Combined Cycle Block | TRE | Off-Peak | 766.1332 | 221 | 1 | 1 | 5170-Cooling water system A | U1-Forced - Immediate | 850-Combined Cycle Block
5170 | Cooling water system A | Gas Turbine | Auxiliary | U1 | Forced - Immediate | 2024 | Gas | GG | 850 | Combined Cycle Block | WECC | Summer | 5264.6665 | 265 | 1 | 1 | 5170-Cooling water system A | U1-Forced - Immediate | 850-Combined Cycle Block
5170 | Cooling water system A | Gas Turbine | Auxiliary | D1 | Forced - Immediate | 2024 | Gas | GG | 851 | CC GT units | SERC | Off-Peak | 148 | 74 | 1 | 1 | 5170-Cooling water system A | D1-Forced - Immediate | 851-CC GT units
5170 | Cooling water system A | Gas Turbine | Auxiliary | D1 | Forced - Immediate | 2024 | Gas | GG | 851 | CC GT units | TRE | Off-Peak | 65.9333 | 4 | 1 | 1 | 5170-Cooling water system A | D1-Forced - Immediate | 851-CC GT units
5170 | Cooling water system A | Gas Turbine | Auxiliary | U1 | Forced - Immediate | 2024 | Gas | GG | 851 | CC GT units | SERC | Off-Peak | 455.7666 | 242 | 1 | 1 | 5170-Cooling water system A | U1-Forced - Immediate | 851-CC GT units
5170 | Cooling water system A | Gas Turbine | Auxiliary | U1 | Forced - Immediate | 2024 | Gas | GG | 851 | CC GT units | SERC | Summer | 536.7999 | 183 | 1 | 1 | 5170-Cooling water system A | U1-Forced - Immediate | 851-CC GT units
5170 | Cooling water system A | Gas Turbine | Auxiliary | SF | Startup Failure | 2024 | Gas | GG | 851 | CC GT units | SERC | Off-Peak | 213.7666 | 242 | 1 | 1 | 5170-Cooling water system A | SF-Startup Failure | 851-CC GT units
5170 | Cooling water system A | Gas Turbine | Auxiliary | U1 | Forced - Immediate | 2024 | Gas | GG | 851 | CC GT units | TRE | Winter | 445.4499 | 177 | 1 | 1 | 5170-Cooling water system A | U1-Forced - Immediate | 851-CC GT units
5170 | Cooling water system A | Gas Turbine | Auxiliary | U1 | Forced - Immediate | 2024 | Gas | GG | 851 | CC GT units | RFC | Summer | 282.96 | 157.2 | 1 | 1 | 5170-Cooling water system A | U1-Forced - Immediate | 851-CC GT units
5170 | Cooling water system A | Gas Turbine | Auxiliary | U1 | Forced - Immediate | 2024 | Gas | GG | 851 | CC GT units | RFC | Summer | 234.2266 | 159.7 | 1 | 1 | 5170-Cooling water system A | U1-Forced - Immediate | 851-CC GT units
5170 | Cooling water system A | Gas Turbine | Auxiliary | U1 | Forced - Immediate | 2024 | Gas | GG | 851 | CC GT units | TRE | Summer | 337.5 | 54 | 1 | 1 | 5170-Cooling water system A | U1-Forced - Immediate | 851-CC GT units
5170 | Cooling water system A | Gas Turbine | Auxiliary | U1 | Forced - Immediate | 2024 | Gas | GG | 851 | CC GT units | SERC | Summer | 412.3166 | 173 | 1 | 1 | 5170-Cooling water system A | U1-Forced - Immediate | 851-CC GT units
5170 | Cooling water system A | Gas Turbine | Auxiliary | D1 | Forced - Immediate | 2024 | Gas | GG | 852 | CC steam units | SERC | Off-Peak | 143.0999 | 162 | 1 | 1 | 5170-Cooling water system A | D1-Forced - Immediate | 852-CC steam units
5170 | Cooling water system A | Gas Turbine | Auxiliary | D1 | Forced - Immediate | 2024 | Gas | GG | 852 | CC steam units | SERC | Summer | 624.4332 | 262 | 1 | 1 | 5170-Cooling water system A | D1-Forced - Immediate | 852-CC steam units
5170 | Cooling water system A | Gas Turbine | Auxiliary | D1 | Forced - Immediate | 2024 | Gas | GG | 852 | CC steam units | SERC | Summer | 384.2666 | 131 | 1 | 1 | 5170-Cooling water system A | D1-Forced - Immediate | 852-CC steam units
5170 | Cooling water system A | Gas Turbine | Auxiliary | D1 | Forced - Immediate | 2024 | Waste Heat | WH | 852 | CC steam units | TRE | Summer | 200 | 32 | 1 | 1 | 5170-Cooling water system A | D1-Forced - Immediate | 852-CC steam units
5170 | Cooling water system A | Gas Turbine | Auxiliary | D1 | Forced - Immediate | 2024 | Gas | GG | 852 | CC steam units | SERC | Off-Peak | 305.0999 | 162 | 1 | 1 | 5170-Cooling water system A | D1-Forced - Immediate | 852-CC steam units
5170 | Cooling water system A | Gas Turbine | Auxiliary | D1 | Forced - Immediate | 2024 | Waste Heat | WH | 852 | CC steam units | TRE | Winter | 281.6149 | 111.9 | 1 | 1 | 5170-Cooling water system A | D1-Forced - Immediate | 852-CC steam units
5170 | Cooling water system A | Gas Turbine | Auxiliary | D1 | Forced - Immediate | 2024 | Gas | GG | 852 | CC steam units | TRE | Off-Peak | 1879.1 | 114 | 1 | 1 | 5170-Cooling water system A | D1-Forced - Immediate | 852-CC steam units
5170 | Cooling water system A | Gas Turbine | Auxiliary | D1 | Forced - Immediate | 2024 | Waste Heat | WH | 852 | CC steam units | WECC | Winter | 915.1999 | 156 | 1 | 1 | 5170-Cooling water system A | D1-Forced - Immediate | 852-CC steam units
5180 | Anti-icing system A | Gas Turbine | Auxiliary | U1 | Forced - Immediate | 2024 | Gas | GG | 300 | Gas Turbine/Jet Engine (Simple Cycle Operation) | WECC | Winter | 219.1 | 42 | 1 | 1 | 5180-Anti-icing system A | U1-Forced - Immediate | 300-Gas Turbine/Jet Engine (Simple Cycle Operation)
5180 | Anti-icing system A | Gas Turbine | Auxiliary | U1 | Forced - Immediate | 2024 | Gas | GG | 300 | Gas Turbine/Jet Engine (Simple Cycle Operation) | WECC | Winter | 241.5 | 42 | 2 | 2 | 5180-Anti-icing system A | U1-Forced - Immediate | 300-Gas Turbine/Jet Engine (Simple Cycle Operation)
5180 | Anti-icing system A | Gas Turbine | Auxiliary | U1 | Forced - Immediate | 2024 | Gas | GG | 300 | Gas Turbine/Jet Engine (Simple Cycle Operation) | WECC | Winter | 154 | 42 | 3 | 3 | 5180-Anti-icing system A | U1-Forced - Immediate | 300-Gas Turbine/Jet Engine (Simple Cycle Operation)
5180 | Anti-icing system A | Gas Turbine | Auxiliary | U1 | Forced - Immediate | 2024 | Gas | GG | 300 | Gas Turbine/Jet Engine (Simple Cycle Operation) | NPCC | Off-Peak | 2.485 | 21.3 | 1 | 1 | 5180-Anti-icing system A | U1-Forced - Immediate | 300-Gas Turbine/Jet Engine (Simple Cycle Operation)
5180 | Anti-icing system A | Gas Turbine | Auxiliary | U1 | Forced - Immediate | 2024 | Gas | GG | 300 | Gas Turbine/Jet Engine (Simple Cycle Operation) | WECC | Winter | 156.8 | 42 | 3 | 3 | 5180-Anti-icing system A | U1-Forced - Immediate | 300-Gas Turbine/Jet Engine (Simple Cycle Operation)
5180 | Anti-icing system A | Gas Turbine | Auxiliary | U1 | Forced - Immediate | 2024 | Gas | GG | 300 | Gas Turbine/Jet Engine (Simple Cycle Operation) | MRO | Off-Peak | 2893.185 | 78.3 | 1 | 1 | 5180-Anti-icing system A | U1-Forced - Immediate | 300-Gas Turbine/Jet Engine (Simple Cycle Operation)
5180 | Anti-icing system A | Gas Turbine | Auxiliary | U1 | Forced - Immediate | 2024 | Gas | GG | 300 | Gas Turbine/Jet Engine (Simple Cycle Operation) | WECC | Winter | 217.7 | 42 | 7 | 7 | 5180-Anti-icing system A | U1-Forced - Immediate | 300-Gas Turbine/Jet Engine (Simple Cycle Operation)
5180 | Anti-icing system A | Gas Turbine | Auxiliary | U1 | Forced - Immediate | 2024 | Gas | GG | 300 | Gas Turbine/Jet Engine (Simple Cycle Operation) | WECC | Winter | 170.8 | 42 | 1 | 1 | 5180-Anti-icing system A | U1-Forced - Immediate | 300-Gas Turbine/Jet Engine (Simple Cycle Operation)
5180 | Anti-icing system A | Gas Turbine | Auxiliary | U1 | Forced - Immediate | 2024 | Gas | GG | 300 | Gas Turbine/Jet Engine (Simple Cycle Operation) | WECC | Winter | 343 | 42 | 7 | 7 | 5180-Anti-icing system A | U1-Forced - Immediate | 300-Gas Turbine/Jet Engine (Simple Cycle Operation)
5180 | Anti-icing system A | Gas Turbine | Auxiliary | U1 | Forced - Immediate | 2024 | Gas | GG | 300 | Gas Turbine/Jet Engine (Simple Cycle Operation) | WECC | Winter | 175 | 42 | 10 | 10 | 5180-Anti-icing system A | U1-Forced - Immediate | 300-Gas Turbine/Jet Engine (Simple Cycle Operation)
5180 | Anti-icing system A | Gas Turbine | Auxiliary | U1 | Forced - Immediate | 2024 | Gas | GG | 300 | Gas Turbine/Jet Engine (Simple Cycle Operation) | SERC | Winter | 3073.5466 | 185.9 | 1 | 1 | 5180-Anti-icing system A | U1-Forced - Immediate | 300-Gas Turbine/Jet Engine (Simple Cycle Operation)
5180 | Anti-icing system A | Gas Turbine | Auxiliary | U1 | Forced - Immediate | 2024 | Gas | GG | 300 | Gas Turbine/Jet Engine (Simple Cycle Operation) | WECC | Winter | 218.4 | 42 | 2 | 2 | 5180-Anti-icing system A | U1-Forced - Immediate | 300-Gas Turbine/Jet Engine (Simple Cycle Operation)
5180 | Anti-icing system A | Gas Turbine | Auxiliary | U1 | Forced - Immediate | 2024 | Gas | GG | 300 | Gas Turbine/Jet Engine (Simple Cycle Operation) | WECC | Winter | 378 | 42 | 7 | 7 | 5180-Anti-icing system A | U1-Forced - Immediate | 300-Gas Turbine/Jet Engine (Simple Cycle Operation)
5180 | Anti-icing system A | Gas Turbine | Auxiliary | U1 | Forced - Immediate | 2024 | Gas | GG | 300 | Gas Turbine/Jet Engine (Simple Cycle Operation) | WECC | Winter | 382.9 | 42 | 6 | 6 | 5180-Anti-icing system A | U1-Forced - Immediate | 300-Gas Turbine/Jet Engine (Simple Cycle Operation)
5180 | Anti-icing system A | Gas Turbine | Auxiliary | D1 | Forced - Immediate | 2024 | Gas | GG | 851 | CC GT units | NPCC | Winter | 3.927 | 21.42 | 1 | 1 | 5180-Anti-icing system A | D1-Forced - Immediate | 851-CC GT units
5180 | Anti-icing system A | Gas Turbine | Auxiliary | D1 | Forced - Immediate | 2024 | Gas | GG | 851 | CC GT units | NPCC | Winter | 255.522 | 34.53 | 1 | 1 | 5180-Anti-icing system A | D1-Forced - Immediate | 851-CC GT units
5180 | Anti-icing system A | Gas Turbine | Auxiliary | D1 | Forced - Immediate | 2024 | Gas | GG | 851 | CC GT units | NPCC | Winter | 293.039 | 32.38 | 1 | 1 | 5180-Anti-icing system A | D1-Forced - Immediate | 851-CC GT units
5180 | Anti-icing system A | Gas Turbine | Auxiliary | D1 | Forced - Immediate | 2024 | Gas | GG | 851 | CC GT units | NPCC | Winter | 323.7185 | 35.77 | 1 | 1 | 5180-Anti-icing system A | D1-Forced - Immediate | 851-CC GT units
5180 | Anti-icing system A | Gas Turbine | Auxiliary | D1 | Forced - Immediate | 2024 | Gas | GG | 851 | CC GT units | NPCC | Winter | 187.936 | 33.56 | 1 | 1 | 5180-Anti-icing system A | D1-Forced - Immediate | 851-CC GT units
5180 | Anti-icing system A | Gas Turbine | Auxiliary | U1 | Forced - Immediate | 2024 | Gas | GG | 851 | CC GT units | SERC | Off-Peak | 732.9333 | 184 | 1 | 1 | 5180-Anti-icing system A | U1-Forced - Immediate | 851-CC GT units
5180 | Anti-icing system A | Gas Turbine | Auxiliary | D1 | Forced - Immediate | 2024 | Gas | GG | 851 | CC GT units | NPCC | Winter | 203.84 | 36.4 | 1 | 1 | 5180-Anti-icing system A | D1-Forced - Immediate | 851-CC GT units
5180 | Anti-icing system A | Gas Turbine | Auxiliary | D1 | Forced - Immediate | 2024 | Gas | GG | 851 | CC GT units | NPCC | Winter | 268.62 | 36.3 | 1 | 1 | 5180-Anti-icing system A | D1-Forced - Immediate | 851-CC GT units
5180 | Anti-icing system A | Gas Turbine | Auxiliary | D1 | Forced - Immediate | 2024 | Waste Heat | WH | 852 | CC steam units | NPCC | Winter | 629.814 | 85.11 | 1 | 1 | 5180-Anti-icing system A | D1-Forced - Immediate | 852-CC steam units
5180 | Anti-icing system A | Gas Turbine | Auxiliary | D1 | Forced - Immediate | 2024 | Gas | GG | 852 | CC steam units | SERC | Off-Peak | 398.3333 | 100 | 1 | 1 | 5180-Anti-icing system A | D1-Forced - Immediate | 852-CC steam units
5180 | Anti-icing system A | Gas Turbine | Auxiliary | D1 | Forced - Immediate | 2024 | Waste Heat | WH | 852 | CC steam units | NPCC | Winter | 476 | 85 | 1 | 1 | 5180-Anti-icing system A | D1-Forced - Immediate | 852-CC steam units
5180 | Anti-icing system A | Gas Turbine | Auxiliary | D1 | Forced - Immediate | 2024 | Waste Heat | WH | 852 | CC steam units | NPCC | Winter | 6.3855 | 34.83 | 1 | 1 | 5180-Anti-icing system A | D1-Forced - Immediate | 852-CC steam units
5180 | Anti-icing system A | Gas Turbine | Auxiliary | D1 | Forced - Immediate | 2024 | Waste Heat | WH | 852 | CC steam units | NPCC | Winter | 775.223 | 85.66 | 1 | 1 | 5180-Anti-icing system A | D1-Forced - Immediate | 852-CC steam units
5190 | Other auxiliary system problems A | Gas Turbine | Auxiliary | D1 | Forced - Immediate | 2024 | Gas | GG | 300 | Gas Turbine/Jet Engine (Simple Cycle Operation) | RFC | Off-Peak | 462.4666 | 28 | 1 | 1 | 5190-Other auxiliary system problems A | D1-Forced - Immediate | 300-Gas Turbine/Jet Engine (Simple Cycle Operation)
5190 | Other auxiliary system problems A | Gas Turbine | Auxiliary | D1 | Forced - Immediate | 2024 | Gas | GG | 300 | Gas Turbine/Jet Engine (Simple Cycle Operation) | MRO | Summer | 108.8833 | 47 | 1 | 1 | 5190-Other auxiliary system problems A | D1-Forced - Immediate | 300-Gas Turbine/Jet Engine (Simple Cycle Operation)
5190 | Other auxiliary system problems A | Gas Turbine | Auxiliary | SF | Startup Failure | 2024 | Gas | GG | 300 | Gas Turbine/Jet Engine (Simple Cycle Operation) | NPCC | Summer | 13.5 | 45 | 1 | 1 | 5190-Other auxiliary system problems A | SF-Startup Failure | 300-Gas Turbine/Jet Engine (Simple Cycle Operation)
5190 | Other auxiliary system problems A | Gas Turbine | Auxiliary | D1 | Forced - Immediate | 2024 | Oil | DI | 300 | Gas Turbine/Jet Engine (Simple Cycle Operation) | WECC | Winter | 816.3 | 27 | 1 | 1 | 5190-Other auxiliary system problems A | D1-Forced - Immediate | 300-Gas Turbine/Jet Engine (Simple Cycle Operation)
5190 | Other auxiliary system problems A | Gas Turbine | Auxiliary | SF | Startup Failure | 2024 | Gas | GG | 300 | Gas Turbine/Jet Engine (Simple Cycle Operation) | MRO | Winter | 13.9999 | 168 | 1 | 1 | 5190-Other auxiliary system problems A | SF-Startup Failure | 300-Gas Turbine/Jet Engine (Simple Cycle Operation)
5190 | Other auxiliary system problems A | Gas Turbine | Auxiliary | U1 | Forced - Immediate | 2024 | Gas | GG | 300 | Gas Turbine/Jet Engine (Simple Cycle Operation) | RFC | Off-Peak | 116.2 | 42 | 1 | 1 | 5190-Other auxiliary system problems A | U1-Forced - Immediate | 300-Gas Turbine/Jet Engine (Simple Cycle Operation)
5190 | Other auxiliary system problems A | Gas Turbine | Auxiliary | U1 | Forced - Immediate | 2024 | Gas | GG | 300 | Gas Turbine/Jet Engine (Simple Cycle Operation) | MRO | Off-Peak | 1235 | 65 | 1 | 1 | 5190-Other auxiliary system problems A | U1-Forced - Immediate | 300-Gas Turbine/Jet Engine (Simple Cycle Operation)
5190 | Other auxiliary system problems A | Gas Turbine | Auxiliary | SF | Startup Failure | 2024 | Gas | GG | 300 | Gas Turbine/Jet Engine (Simple Cycle Operation) | TRE | Winter | 34.03 | 49.8 | 1 | 1 | 5190-Other auxiliary system problems A | SF-Startup Failure | 300-Gas Turbine/Jet Engine (Simple Cycle Operation)
5190 | Other auxiliary system problems A | Gas Turbine | Auxiliary | SF | Startup Failure | 2024 | Gas | GG | 300 | Gas Turbine/Jet Engine (Simple Cycle Operation) | WECC | Winter | 244.3166 | 137 | 1 | 1 | 5190-Other auxiliary system problems A | SF-Startup Failure | 300-Gas Turbine/Jet Engine (Simple Cycle Operation)
5190 | Other auxiliary system problems A | Gas Turbine | Auxiliary | U1 | Forced - Immediate | 2024 | Gas | GG | 300 | Gas Turbine/Jet Engine (Simple Cycle Operation) | TRE | Off-Peak | 131.5 | 30 | 1 | 1 | 5190-Other auxiliary system problems A | U1-Forced - Immediate | 300-Gas Turbine/Jet Engine (Simple Cycle Operation)
5190 | Other auxiliary system problems A | Gas Turbine | Auxiliary | U1 | Forced - Immediate | 2024 | Gas | GG | 300 | Gas Turbine/Jet Engine (Simple Cycle Operation) | RFC | Summer | 1313 | 80.8 | 1 | 1 | 5190-Other auxiliary system problems A | U1-Forced - Immediate | 300-Gas Turbine/Jet Engine (Simple Cycle Operation)
5190 | Other auxiliary system problems A | Gas Turbine | Auxiliary | SF | Startup Failure | 2024 | Gas | GG | 300 | Gas Turbine/Jet Engine (Simple Cycle Operation) | SERC | Winter | 3083.85 | 231 | 1 | 1 | 5190-Other auxiliary system problems A | SF-Startup Failure | 300-Gas Turbine/Jet Engine (Simple Cycle Operation)
5190 | Other auxiliary system problems A | Gas Turbine | Auxiliary | SF | Startup Failure | 2024 | Gas | GG | 300 | Gas Turbine/Jet Engine (Simple Cycle Operation) | SERC | Winter | 2621.85 | 231 | 1 | 1 | 5190-Other auxiliary system problems A | SF-Startup Failure | 300-Gas Turbine/Jet Engine (Simple Cycle Operation)
5190 | Other auxiliary system problems A | Gas Turbine | Auxiliary | U1 | Forced - Immediate | 2024 | Gas | GG | 300 | Gas Turbine/Jet Engine (Simple Cycle Operation) | SERC | Off-Peak | 9950.4166 | 65 | 1 | 1 | 5190-Other auxiliary system problems A | U1-Forced - Immediate | 300-Gas Turbine/Jet Engine (Simple Cycle Operation)
5190 | Other auxiliary system problems A | Gas Turbine | Auxiliary | U1 | Forced - Immediate | 2024 | Gas | GG | 300 | Gas Turbine/Jet Engine (Simple Cycle Operation) | MRO | Winter | 8.4 | 168 | 1 | 1 | 5190-Other auxiliary system problems A | U1-Forced - Immediate | 300-Gas Turbine/Jet Engine (Simple Cycle Operation)
5190 | Other auxiliary system problems A | Gas Turbine | Auxiliary | U1 | Forced - Immediate | 2024 | Gas | GG | 300 | Gas Turbine/Jet Engine (Simple Cycle Operation) | TRE | Off-Peak | 80 | 80 | 1 | 1 | 5190-Other auxiliary system problems A | U1-Forced - Immediate | 300-Gas Turbine/Jet Engine (Simple Cycle Operation)
5190 | Other auxiliary system problems A | Gas Turbine | Auxiliary | U1 | Forced - Immediate | 2024 | Gas | GG | 300 | Gas Turbine/Jet Engine (Simple Cycle Operation) | RFC | Off-Peak | 35.1 | 81 | 1 | 1 | 5190-Other auxiliary system problems A | U1-Forced - Immediate | 300-Gas Turbine/Jet Engine (Simple Cycle Operation)
5190 | Other auxiliary system problems A | Gas Turbine | Auxiliary | U1 | Forced - Immediate | 2024 | Gas | GG | 300 | Gas Turbine/Jet Engine (Simple Cycle Operation) | RFC | Summer | 239.7 | 79.9 | 1 | 1 | 5190-Other auxiliary system problems A | U1-Forced - Immediate | 300-Gas Turbine/Jet Engine (Simple Cycle Operation)
5190 | Other auxiliary system problems A | Gas Turbine | Auxiliary | U1 | Forced - Immediate | 2024 | Gas | GG | 300 | Gas Turbine/Jet Engine (Simple Cycle Operation) | RFC | Winter | 40.4 | 80.8 | 1 | 1 | 5190-Other auxiliary system problems A | U1-Forced - Immediate | 300-Gas Turbine/Jet Engine (Simple Cycle Operation)
5190 | Other auxiliary system problems A | Gas Turbine | Auxiliary | U1 | Forced - Immediate | 2024 | Gas | GG | 300 | Gas Turbine/Jet Engine (Simple Cycle Operation) | MRO | Summer | 34.2 | 27 | 1 | 1 | 5190-Other auxiliary system problems A | U1-Forced - Immediate | 300-Gas Turbine/Jet Engine (Simple Cycle Operation)
5190 | Other auxiliary system problems A | Gas Turbine | Auxiliary | U1 | Forced - Immediate | 2024 | Gas | GG | 300 | Gas Turbine/Jet Engine (Simple Cycle Operation) | RFC | Off-Peak | 241.5 | 80.5 | 1 | 1 | 5190-Other auxiliary system problems A | U1-Forced - Immediate | 300-Gas Turbine/Jet Engine (Simple Cycle Operation)
5190 | Other auxiliary system problems A | Gas Turbine | Auxiliary | U1 | Forced - Immediate | 2024 | Gas | GG | 300 | Gas Turbine/Jet Engine (Simple Cycle Operation) | SERC | Summer | 19745.1333 | 58 | 1 | 1 | 5190-Other auxiliary system problems A | U1-Forced - Immediate | 300-Gas Turbine/Jet Engine (Simple Cycle Operation)
5190 | Other auxiliary system problems A | Gas Turbine | Auxiliary | U1 | Forced - Immediate | 2024 | Gas | GG | 300 | Gas Turbine/Jet Engine (Simple Cycle Operation) | MRO | Winter | 100.8 | 168 | 1 | 1 | 5190-Other auxiliary system problems A | U1-Forced - Immediate | 300-Gas Turbine/Jet Engine (Simple Cycle Operation)
5190 | Other auxiliary system problems A | Gas Turbine | Auxiliary | U1 | Forced - Immediate | 2024 | Gas | GG | 300 | Gas Turbine/Jet Engine (Simple Cycle Operation) | RFC | Summer | 53.8666 | 80.8 | 1 | 1 | 5190-Other auxiliary system problems A | U1-Forced - Immediate | 300-Gas Turbine/Jet Engine (Simple Cycle Operation)
5190 | Other auxiliary system problems A | Gas Turbine | Auxiliary | U1 | Forced - Immediate | 2024 | Gas | GG | 300 | Gas Turbine/Jet Engine (Simple Cycle Operation) | RFC | Off-Peak | 321.2999 | 81 | 1 | 1 | 5190-Other auxiliary system problems A | U1-Forced - Immediate | 300-Gas Turbine/Jet Engine (Simple Cycle Operation)
5190 | Other auxiliary system problems A | Gas Turbine | Auxiliary | U1 | Forced - Immediate | 2024 | Gas | GG | 300 | Gas Turbine/Jet Engine (Simple Cycle Operation) | SERC | Winter | 290.9999 | 180 | 1 | 1 | 5190-Other auxiliary system problems A | U1-Forced - Immediate | 300-Gas Turbine/Jet Engine (Simple Cycle Operation)
5190 | Other auxiliary system problems A | Gas Turbine | Auxiliary | U1 | Forced - Immediate | 2024 | Gas | GG | 300 | Gas Turbine/Jet Engine (Simple Cycle Operation) | WECC | Winter | 5096.4 | 137 | 1 | 1 | 5190-Other auxiliary system problems A | U1-Forced - Immediate | 300-Gas Turbine/Jet Engine (Simple Cycle Operation)
5190 | Other auxiliary system problems A | Gas Turbine | Auxiliary | U1 | Forced - Immediate | 2024 | Gas | GG | 300 | Gas Turbine/Jet Engine (Simple Cycle Operation) | SERC | Summer | 153.7 | 58 | 1 | 1 | 5190-Other auxiliary system problems A | U1-Forced - Immediate | 300-Gas Turbine/Jet Engine (Simple Cycle Operation)
5190 | Other auxiliary system problems A | Gas Turbine | Auxiliary | U1 | Forced - Immediate | 2024 | Gas | GG | 300 | Gas Turbine/Jet Engine (Simple Cycle Operation) | MRO | Off-Peak | 4487.1666 | 95 | 1 | 1 | 5190-Other auxiliary system problems A | U1-Forced - Immediate | 300-Gas Turbine/Jet Engine (Simple Cycle Operation)
5190 | Other auxiliary system problems A | Gas Turbine | Auxiliary | U1 | Forced - Immediate | 2024 | Gas | GG | 300 | Gas Turbine/Jet Engine (Simple Cycle Operation) | MRO | Winter | 1281 | 183 | 1 | 1 | 5190-Other auxiliary system problems A | U1-Forced - Immediate | 300-Gas Turbine/Jet Engine (Simple Cycle Operation)
5190 | Other auxiliary system problems A | Gas Turbine | Auxiliary | U1 | Forced - Immediate | 2024 | Gas | GG | 300 | Gas Turbine/Jet Engine (Simple Cycle Operation) | MRO | Winter | 5218.3666 | 89 | 1 | 1 | 5190-Other auxiliary system problems A | U1-Forced - Immediate | 300-Gas Turbine/Jet Engine (Simple Cycle Operation)
5190 | Other auxiliary system problems A | Gas Turbine | Auxiliary | U1 | Forced - Immediate | 2024 | Gas | GG | 300 | Gas Turbine/Jet Engine (Simple Cycle Operation) | MRO | Summer | 401.5 | 73 | 1 | 1 | 5190-Other auxiliary system problems A | U1-Forced - Immediate | 300-Gas Turbine/Jet Engine (Simple Cycle Operation)
5190 | Other auxiliary system problems A | Gas Turbine | Auxiliary | U1 | Forced - Immediate | 2024 | Gas | GG | 300 | Gas Turbine/Jet Engine (Simple Cycle Operation) | RFC | Summer | 191.1 | 42 | 1 | 1 | 5190-Other auxiliary system problems A | U1-Forced - Immediate | 300-Gas Turbine/Jet Engine (Simple Cycle Operation)
5190 | Other auxiliary system problems A | Gas Turbine | Auxiliary | U1 | Forced - Immediate | 2024 | Oil | DI | 300 | Gas Turbine/Jet Engine (Simple Cycle Operation) | SERC | Off-Peak | 181.72 | 61.6 | 1 | 1 | 5190-Other auxiliary system problems A | U1-Forced - Immediate | 300-Gas Turbine/Jet Engine (Simple Cycle Operation)
5190 | Other auxiliary system problems A | Gas Turbine | Auxiliary | U3 | Forced - Postponed | 2024 | Gas | GG | 300 | Gas Turbine/Jet Engine (Simple Cycle Operation) | WECC | Winter | 328.2333 | 43 | 1 | 1 | 5190-Other auxiliary system problems A | U3-Forced - Postponed | 300-Gas Turbine/Jet Engine (Simple Cycle Operation)
5190 | Other auxiliary system problems A | Gas Turbine | Auxiliary | U1 | Forced - Immediate | 2024 | Gas | GG | 300 | Gas Turbine/Jet Engine (Simple Cycle Operation) | SERC | Summer | 552.5 | 85 | 1 | 1 | 5190-Other auxiliary system problems A | U1-Forced - Immediate | 300-Gas Turbine/Jet Engine (Simple Cycle Operation)
5190 | Other auxiliary system problems A | Gas Turbine | Auxiliary | U1 | Forced - Immediate | 2024 | Gas | GG | 300 | Gas Turbine/Jet Engine (Simple Cycle Operation) | MRO | Winter | 15683.1 | 183 | 1 | 1 | 5190-Other auxiliary system problems A | U1-Forced - Immediate | 300-Gas Turbine/Jet Engine (Simple Cycle Operation)
5190 | Other auxiliary system problems A | Gas Turbine | Auxiliary | U1 | Forced - Immediate | 2024 | Oil | DI | 300 | Gas Turbine/Jet Engine (Simple Cycle Operation) | SERC | Off-Peak | 5462.15 | 87 | 1 | 1 | 5190-Other auxiliary system problems A | U1-Forced - Immediate | 300-Gas Turbine/Jet Engine (Simple Cycle Operation)
5190 | Other auxiliary system problems A | Gas Turbine | Auxiliary | U1 | Forced - Immediate | 2024 | Oil | DI | 300 | Gas Turbine/Jet Engine (Simple Cycle Operation) | SERC | Off-Peak | 190.96 | 61.6 | 1 | 1 | 5190-Other auxiliary system problems A | U1-Forced - Immediate | 300-Gas Turbine/Jet Engine (Simple Cycle Operation)
5190 | Other auxiliary system problems A | Gas Turbine | Auxiliary | U1 | Forced - Immediate | 2024 | Gas | GG | 300 | Gas Turbine/Jet Engine (Simple Cycle Operation) | MRO | Winter | 853.9999 | 168 | 1 | 1 | 5190-Other auxiliary system problems A | U1-Forced - Immediate | 300-Gas Turbine/Jet Engine (Simple Cycle Operation)
5190 | Other auxiliary system problems A | Gas Turbine | Auxiliary | U1 | Forced - Immediate | 2024 | Oil | DI | 300 | Gas Turbine/Jet Engine (Simple Cycle Operation) | MRO | Winter | 92.7 | 54 | 1 | 1 | 5190-Other auxiliary system problems A | U1-Forced - Immediate | 300-Gas Turbine/Jet Engine (Simple Cycle Operation)
5190 | Other auxiliary system problems A | Gas Turbine | Auxiliary | U1 | Forced - Immediate | 2024 | Oil | DI | 300 | Gas Turbine/Jet Engine (Simple Cycle Operation) | MRO | Summer | 2454.5833 | 68.5 | 1 | 1 | 5190-Other auxiliary system problems A | U1-Forced - Immediate | 300-Gas Turbine/Jet Engine (Simple Cycle Operation)
5190 | Other auxiliary system problems A | Gas Turbine | Auxiliary | U1 | Forced - Immediate | 2024 | Gas | GG | 300 | Gas Turbine/Jet Engine (Simple Cycle Operation) | MRO | Winter | 1344 | 168 | 1 | 1 | 5190-Other auxiliary system problems A | U1-Forced - Immediate | 300-Gas Turbine/Jet Engine (Simple Cycle Operation)
5190 | Other auxiliary system problems A | Gas Turbine | Auxiliary | U1 | Forced - Immediate | 2024 | Oil | DI | 300 | Gas Turbine/Jet Engine (Simple Cycle Operation) | MRO | Winter | 22477.8233 | 49.4 | 1 | 1 | 5190-Other auxiliary system problems A | U1-Forced - Immediate | 300-Gas Turbine/Jet Engine (Simple Cycle Operation)
5190 | Other auxiliary system problems A | Gas Turbine | Auxiliary | U1 | Forced - Immediate | 2024 | Gas | GG | 800 | Miscellaneous | TRE | Off-Peak | 1952.6166 | 79 | 1 | 1 | 5190-Other auxiliary system problems A | U1-Forced - Immediate | 800-Miscellaneous
5190 | Other auxiliary system problems A | Gas Turbine | Auxiliary | U1 | Forced - Immediate | 2024 | Gas | GG | 800 | Miscellaneous | TRE | Off-Peak | 8691.3166 | 79 | 1 | 1 | 5190-Other auxiliary system problems A | U1-Forced - Immediate | 800-Miscellaneous
5190 | Other auxiliary system problems A | Gas Turbine | Auxiliary | D1 | Forced - Immediate | 2024 | Gas | GG | 850 | Combined Cycle Block | RFC | Off-Peak | 160.31 | 69.7 | 1 | 1 | 5190-Other auxiliary system problems A | D1-Forced - Immediate | 850-Combined Cycle Block
5190 | Other auxiliary system problems A | Gas Turbine | Auxiliary | D1 | Forced - Immediate | 2024 | Gas | GG | 850 | Combined Cycle Block | RFC | Off-Peak | 962 | 185 | 1 | 1 | 5190-Other auxiliary system problems A | D1-Forced - Immediate | 850-Combined Cycle Block
5190 | Other auxiliary system problems A | Gas Turbine | Auxiliary | D1 | Forced - Immediate | 2024 | Gas | GG | 850 | Combined Cycle Block | RFC | Off-Peak | 172.25 | 265 | 1 | 1 | 5190-Other auxiliary system problems A | D1-Forced - Immediate | 850-Combined Cycle Block
5190 | Other auxiliary system problems A | Gas Turbine | Auxiliary | D1 | Forced - Immediate | 2024 | Gas | GG | 850 | Combined Cycle Block | RFC | Off-Peak | 192.1149 | 149.7 | 1 | 1 | 5190-Other auxiliary system problems A | D1-Forced - Immediate | 850-Combined Cycle Block
5190 | Other auxiliary system problems A | Gas Turbine | Auxiliary | D1 | Forced - Immediate | 2024 | Gas | GG | 850 | Combined Cycle Block | RFC | Off-Peak | 275 | 125 | 1 | 1 | 5190-Other auxiliary system problems A | D1-Forced - Immediate | 850-Combined Cycle Block
5190 | Other auxiliary system problems A | Gas Turbine | Auxiliary | D1 | Forced - Immediate | 2024 | Gas | GG | 850 | Combined Cycle Block | RFC | Summer | 159.6783 | 64.3 | 1 | 1 | 5190-Other auxiliary system problems A | D1-Forced - Immediate | 850-Combined Cycle Block
5190 | Other auxiliary system problems A | Gas Turbine | Auxiliary | D1 | Forced - Immediate | 2024 | Gas | GG | 850 | Combined Cycle Block | RFC | Off-Peak | 226.9633 | 49.7 | 1 | 1 | 5190-Other auxiliary system problems A | D1-Forced - Immediate | 850-Combined Cycle Block
5190 | Other auxiliary system problems A | Gas Turbine | Auxiliary | D1 | Forced - Immediate | 2024 | Gas | GG | 850 | Combined Cycle Block | NPCC | Off-Peak | 335.6265 | 359.6 | 1 | 1 | 5190-Other auxiliary system problems A | D1-Forced - Immediate | 850-Combined Cycle Block
5190 | Other auxiliary system problems A | Gas Turbine | Auxiliary | D1 | Forced - Immediate | 2024 | Gas | GG | 850 | Combined Cycle Block | RFC | Off-Peak | 286.385 | 139.7 | 1 | 1 | 5190-Other auxiliary system problems A | D1-Forced - Immediate | 850-Combined Cycle Block
5190 | Other auxiliary system problems A | Gas Turbine | Auxiliary | D1 | Forced - Immediate | 2024 | Gas | GG | 850 | Combined Cycle Block | RFC | Summer | 780.57 | 159.3 | 1 | 1 | 5190-Other auxiliary system problems A | D1-Forced - Immediate | 850-Combined Cycle Block
5190 | Other auxiliary system problems A | Gas Turbine | Auxiliary | D1 | Forced - Immediate | 2024 | Gas | GG | 850 | Combined Cycle Block | RFC | Off-Peak | 303 | 60 | 1 | 1 | 5190-Other auxiliary system problems A | D1-Forced - Immediate | 850-Combined Cycle Block
5190 | Other auxiliary system problems A | Gas Turbine | Auxiliary | D1 | Forced - Immediate | 2024 | Gas | GG | 850 | Combined Cycle Block | RFC | Off-Peak | 843 | 60 | 1 | 1 | 5190-Other auxiliary system problems A | D1-Forced - Immediate | 850-Combined Cycle Block
5190 | Other auxiliary system problems A | Gas Turbine | Auxiliary | D1 | Forced - Immediate | 2024 | Gas | GG | 850 | Combined Cycle Block | RFC | Off-Peak | 303.9998 | 240 | 1 | 1 | 5190-Other auxiliary system problems A | D1-Forced - Immediate | 850-Combined Cycle Block
5190 | Other auxiliary system problems A | Gas Turbine | Auxiliary | D1 | Forced - Immediate | 2024 | Gas | GG | 850 | Combined Cycle Block | RFC | Summer | 1119.8916 | 64.3 | 1 | 1 | 5190-Other auxiliary system problems A | D1-Forced - Immediate | 850-Combined Cycle Block
5190 | Other auxiliary system problems A | Gas Turbine | Auxiliary | D1 | Forced - Immediate | 2024 | Gas | GG | 850 | Combined Cycle Block | RFC | Off-Peak | 348.25 | 59.7 | 1 | 1 | 5190-Other auxiliary system problems A | D1-Forced - Immediate | 850-Combined Cycle Block
5190 | Other auxiliary system problems A | Gas Turbine | Auxiliary | D1 | Forced - Immediate | 2024 | Gas | GG | 850 | Combined Cycle Block | RFC | Off-Peak | 2581.7499 | 134.7 | 1 | 1 | 5190-Other auxiliary system problems A | D1-Forced - Immediate | 850-Combined Cycle Block
5190 | Other auxiliary system problems A | Gas Turbine | Auxiliary | D1 | Forced - Immediate | 2024 | Gas | GG | 850 | Combined Cycle Block | RFC | Off-Peak | 448.65 | 99.7 | 1 | 1 | 5190-Other auxiliary system problems A | D1-Forced - Immediate | 850-Combined Cycle Block
5190 | Other auxiliary system problems A | Gas Turbine | Auxiliary | D1 | Forced - Immediate | 2024 | Gas | GG | 850 | Combined Cycle Block | RFC | Summer | 2646.2199 | 219.3 | 1 | 1 | 5190-Other auxiliary system problems A | D1-Forced - Immediate | 850-Combined Cycle Block
5190 | Other auxiliary system problems A | Gas Turbine | Auxiliary | D1 | Forced - Immediate | 2024 | Gas | GG | 850 | Combined Cycle Block | RFC | Off-Peak | 461.9433 | 99.7 | 1 | 1 | 5190-Other auxiliary system problems A | D1-Forced - Immediate | 850-Combined Cycle Block
5190 | Other auxiliary system problems A | Gas Turbine | Auxiliary | D1 | Forced - Immediate | 2024 | Gas | GG | 850 | Combined Cycle Block | RFC | Summer | 285.98 | 54.3 | 1 | 1 | 5190-Other auxiliary system problems A | D1-Forced - Immediate | 850-Combined Cycle Block
5190 | Other auxiliary system problems A | Gas Turbine | Auxiliary | D1 | Forced - Immediate | 2024 | Gas | GG | 850 | Combined Cycle Block | RFC | Off-Peak | 1196.7632 | 139.7 | 1 | 1 | 5190-Other auxiliary system problems A | D1-Forced - Immediate | 850-Combined Cycle Block
5190 | Other auxiliary system problems A | Gas Turbine | Auxiliary | D1 | Forced - Immediate | 2024 | Gas | GG | 850 | Combined Cycle Block | RFC | Summer | 5443.22 | 214.3 | 1 | 1 | 5190-Other auxiliary system problems A | D1-Forced - Immediate | 850-Combined Cycle Block
5190 | Other auxiliary system problems A | Gas Turbine | Auxiliary | D1 | Forced - Immediate | 2024 | Gas | GG | 850 | Combined Cycle Block | RFC | Off-Peak | 612.885 | 134.7 | 1 | 1 | 5190-Other auxiliary system problems A | D1-Forced - Immediate | 850-Combined Cycle Block
5190 | Other auxiliary system problems A | Gas Turbine | Auxiliary | D1 | Forced - Immediate | 2024 | Gas | GG | 850 | Combined Cycle Block | RFC | Summer | 675 | 225 | 1 | 1 | 5190-Other auxiliary system problems A | D1-Forced - Immediate | 850-Combined Cycle Block
5190 | Other auxiliary system problems A | Gas Turbine | Auxiliary | D1 | Forced - Immediate | 2024 | Gas | GG | 850 | Combined Cycle Block | RFC | Summer | 100.8899 | 159.3 | 1 | 1 | 5190-Other auxiliary system problems A | D1-Forced - Immediate | 850-Combined Cycle Block
5190 | Other auxiliary system problems A | Gas Turbine | Auxiliary | D1 | Forced - Immediate | 2024 | Gas | GG | 850 | Combined Cycle Block | RFC | Winter | 92.5616 | 70.3 | 1 | 1 | 5190-Other auxiliary system problems A | D1-Forced - Immediate | 850-Combined Cycle Block
5190 | Other auxiliary system problems A | Gas Turbine | Auxiliary | D1 | Forced - Immediate | 2024 | Gas | GG | 850 | Combined Cycle Block | RFC | Off-Peak | 1397 | 139.7 | 1 | 1 | 5190-Other auxiliary system problems A | D1-Forced - Immediate | 850-Combined Cycle Block
5190 | Other auxiliary system problems A | Gas Turbine | Auxiliary | D1 | Forced - Immediate | 2024 | Gas | GG | 850 | Combined Cycle Block | RFC | Summer | 1999.5766 | 284.3 | 1 | 1 | 5190-Other auxiliary system problems A | D1-Forced - Immediate | 850-Combined Cycle Block
5190 | Other auxiliary system problems A | Gas Turbine | Auxiliary | D1 | Forced - Immediate | 2024 | Gas | GG | 850 | Combined Cycle Block | RFC | Summer | 142.5316 | 64.3 | 1 | 1 | 5190-Other auxiliary system problems A | D1-Forced - Immediate | 850-Combined Cycle Block
5190 | Other auxiliary system problems A | Gas Turbine | Auxiliary | D1 | Forced - Immediate | 2024 | Gas | GG | 850 | Combined Cycle Block | RFC | Winter | 1234.9366 | 70.3 | 1 | 1 | 5190-Other auxiliary system problems A | D1-Forced - Immediate | 850-Combined Cycle Block
5190 | Other auxiliary system problems A | Gas Turbine | Auxiliary | D1 | Forced - Immediate | 2024 | Gas | GG | 850 | Combined Cycle Block | RFC | Off-Peak | 1816.1 | 139.7 | 1 | 1 | 5190-Other auxiliary system problems A | D1-Forced - Immediate | 850-Combined Cycle Block
5190 | Other auxiliary system problems A | Gas Turbine | Auxiliary | D1 | Forced - Immediate | 2024 | Gas | GG | 850 | Combined Cycle Block | RFC | Summer | 3354.2732 | 149.3 | 1 | 1 | 5190-Other auxiliary system problems A | D1-Forced - Immediate | 850-Combined Cycle Block
5190 | Other auxiliary system problems A | Gas Turbine | Auxiliary | D1 | Forced - Immediate | 2024 | Gas | GG | 850 | Combined Cycle Block | RFC | Summer | 3436.3882 | 149.3 | 1 | 1 | 5190-Other auxiliary system problems A | D1-Forced - Immediate | 850-Combined Cycle Block
5190 | Other auxiliary system problems A | Gas Turbine | Auxiliary | U1 | Forced - Immediate | 2024 | Gas | GG | 850 | Combined Cycle Block | SERC | Off-Peak | 4809.7497 | 495 | 1 | 1 | 5190-Other auxiliary system problems A | U1-Forced - Immediate | 850-Combined Cycle Block
5190 | Other auxiliary system problems A | Gas Turbine | Auxiliary | D1 | Forced - Immediate | 2024 | Gas | GG | 850 | Combined Cycle Block | RFC | Summer | 19.005 | 54.3 | 1 | 1 | 5190-Other auxiliary system problems A | D1-Forced - Immediate | 850-Combined Cycle Block
5190 | Other auxiliary system problems A | Gas Turbine | Auxiliary | D1 | Forced - Immediate | 2024 | Gas | GG | 850 | Combined Cycle Block | RFC | Summer | 7324.1066 | 154.3 | 1 | 1 | 5190-Other auxiliary system problems A | D1-Forced - Immediate | 850-Combined Cycle Block
5190 | Other auxiliary system problems A | Gas Turbine | Auxiliary | D1 | Forced - Immediate | 2024 | Gas | GG | 850 | Combined Cycle Block | RFC | Winter | 2963.07 | 80.3 | 1 | 1 | 5190-Other auxiliary system problems A | D1-Forced - Immediate | 850-Combined Cycle Block
5190 | Other auxiliary system problems A | Gas Turbine | Auxiliary | U1 | Forced - Immediate | 2024 | Gas | GG | 850 | Combined Cycle Block | RFC | Summer | 2131.6 | 292 | 1 | 1 | 5190-Other auxiliary system problems A | U1-Forced - Immediate | 850-Combined Cycle Block
5190 | Other auxiliary system problems A | Gas Turbine | Auxiliary | D1 | Forced - Immediate | 2024 | Gas | GG | 850 | Combined Cycle Block | RFC | Summer | 609.7783 | 64.3 | 1 | 1 | 5190-Other auxiliary system problems A | D1-Forced - Immediate | 850-Combined Cycle Block
5190 | Other auxiliary system problems A | Gas Turbine | Auxiliary | D1 | Forced - Immediate | 2024 | Gas | GG | 850 | Combined Cycle Block | RFC | Winter | 564.7433 | 70.3 | 1 | 1 | 5190-Other auxiliary system problems A | D1-Forced - Immediate | 850-Combined Cycle Block
5190 | Other auxiliary system problems A | Gas Turbine | Auxiliary | D1 | Forced - Immediate | 2024 | Gas | GG | 850 | Combined Cycle Block | RFC | Winter | 3132.5 | 70 | 1 | 1 | 5190-Other auxiliary system problems A | D1-Forced - Immediate | 850-Combined Cycle Block
5190 | Other auxiliary system problems A | Gas Turbine | Auxiliary | U1 | Forced - Immediate | 2024 | Gas | GG | 850 | Combined Cycle Block | NPCC | Summer | 457.538 | 269.14 | 1 | 1 | 5190-Other auxiliary system problems A | U1-Forced - Immediate | 850-Combined Cycle Block
5190 | Other auxiliary system problems A | Gas Turbine | Auxiliary | D1 | Forced - Immediate | 2024 | Gas | GG | 850 | Combined Cycle Block | RFC | Summer | 1385.215 | 274.3 | 1 | 1 | 5190-Other auxiliary system problems A | D1-Forced - Immediate | 850-Combined Cycle Block
5190 | Other auxiliary system problems A | Gas Turbine | Auxiliary | U3 | Forced - Postponed | 2024 | Gas | GG | 850 | Combined Cycle Block | NPCC | Winter | 3453.786 | 274.11 | 1 | 1 | 5190-Other auxiliary system problems A | U3-Forced - Postponed | 850-Combined Cycle Block
5190 | Other auxiliary system problems A | Gas Turbine | Auxiliary | U1 | Forced - Immediate | 2024 | Gas | GG | 850 | Combined Cycle Block | NPCC | Summer | 251.1972 | 269.14 | 1 | 1 | 5190-Other auxiliary system problems A | U1-Forced - Immediate | 850-Combined Cycle Block
5190 | Other auxiliary system problems A | Gas Turbine | Auxiliary | D1 | Forced - Immediate | 2024 | Gas | GG | 850 | Combined Cycle Block | RFC | Summer | 4265.385 | 219.3 | 1 | 1 | 5190-Other auxiliary system problems A | D1-Forced - Immediate | 850-Combined Cycle Block
5190 | Other auxiliary system problems A | Gas Turbine | Auxiliary | U1 | Forced - Immediate | 2024 | Gas | GG | 850 | Combined Cycle Block | NPCC | Summer | 23642.982 | 270.36 | 1 | 1 | 5190-Other auxiliary system problems A | U1-Forced - Immediate | 850-Combined Cycle Block
5190 | Other auxiliary system problems A | Gas Turbine | Auxiliary | D1 | Forced - Immediate | 2024 | Gas | GG | 850 | Combined Cycle Block | RFC | Winter | 293.1499 | 135.3 | 1 | 1 | 5190-Other auxiliary system problems A | D1-Forced - Immediate | 850-Combined Cycle Block
5190 | Other auxiliary system problems A | Gas Turbine | Auxiliary | U2 | Forced - Delayed | 2024 | Gas | GG | 850 | Combined Cycle Block | NPCC | Winter | 1694.4799 | 283.2 | 1 | 1 | 5190-Other auxiliary system problems A | U2-Forced - Delayed | 850-Combined Cycle Block
5190 | Other auxiliary system problems A | Gas Turbine | Auxiliary | D1 | Forced - Immediate | 2024 | Gas | GG | 850 | Combined Cycle Block | RFC | Winter | 638.365 | 140.3 | 1 | 1 | 5190-Other auxiliary system problems A | D1-Forced - Immediate | 850-Combined Cycle Block
5190 | Other auxiliary system problems A | Gas Turbine | Auxiliary | D1 | Forced - Immediate | 2024 | Gas | GG | 850 | Combined Cycle Block | RFC | Winter | 4168.9083 | 80.3 | 1 | 1 | 5190-Other auxiliary system problems A | D1-Forced - Immediate | 850-Combined Cycle Block
5190 | Other auxiliary system problems A | Gas Turbine | Auxiliary | D1 | Forced - Immediate | 2024 | Gas | GG | 850 | Combined Cycle Block | RFC | Winter | 4769.495 | 220.3 | 1 | 1 | 5190-Other auxiliary system problems A | D1-Forced - Immediate | 850-Combined Cycle Block
5190 | Other auxiliary system problems A | Gas Turbine | Auxiliary | D2 | Forced - Delayed | 2024 | Gas | GG | 851 | CC GT units | RFC | Off-Peak | 94.6 | 129 | 1 | 1 | 5190-Other auxiliary system problems A | D2-Forced - Delayed | 851-CC GT units
5190 | Other auxiliary system problems A | Gas Turbine | Auxiliary | D2 | Forced - Delayed | 2024 | Gas | GG | 851 | CC GT units | RFC | Off-Peak | 93.8666 | 128 | 1 | 1 | 5190-Other auxiliary system problems A | D2-Forced - Delayed | 851-CC GT units
5190 | Other auxiliary system problems A | Gas Turbine | Auxiliary | U1 | Forced - Immediate | 2024 | Gas | GG | 851 | CC GT units | SERC | Summer | 9.9999 | 150 | 1 | 1 | 5190-Other auxiliary system problems A | U1-Forced - Immediate | 851-CC GT units
5190 | Other auxiliary system problems A | Gas Turbine | Auxiliary | U1 | Forced - Immediate | 2024 | Gas | GG | 851 | CC GT units | TRE | Off-Peak | 928.5665 | 178 | 1 | 1 | 5190-Other auxiliary system problems A | U1-Forced - Immediate | 851-CC GT units
5190 | Other auxiliary system problems A | Gas Turbine | Auxiliary | U1 | Forced - Immediate | 2024 | Gas | GG | 851 | CC GT units | SERC | Off-Peak | 959.9833 | 241 | 1 | 1 | 5190-Other auxiliary system problems A | U1-Forced - Immediate | 851-CC GT units
5190 | Other auxiliary system problems A | Gas Turbine | Auxiliary | U1 | Forced - Immediate | 2024 | Gas | GG | 851 | CC GT units | TRE | Off-Peak | 130.5333 | 178 | 1 | 1 | 5190-Other auxiliary system problems A | U1-Forced - Immediate | 851-CC GT units
5190 | Other auxiliary system problems A | Gas Turbine | Auxiliary | U1 | Forced - Immediate | 2024 | Gas | GG | 851 | CC GT units | RFC | Off-Peak | 1279.6499 | 171 | 1 | 1 | 5190-Other auxiliary system problems A | U1-Forced - Immediate | 851-CC GT units
5190 | Other auxiliary system problems A | Gas Turbine | Auxiliary | U1 | Forced - Immediate | 2024 | Gas | GG | 851 | CC GT units | WECC | Off-Peak | 2974.5833 | 60.5 | 1 | 1 | 5190-Other auxiliary system problems A | U1-Forced - Immediate | 851-CC GT units
5190 | Other auxiliary system problems A | Gas Turbine | Auxiliary | U1 | Forced - Immediate | 2024 | Gas | GG | 851 | CC GT units | WECC | Summer | 3536.9675 | 156.85 | 1 | 1 | 5190-Other auxiliary system problems A | U1-Forced - Immediate | 851-CC GT units
5190 | Other auxiliary system problems A | Gas Turbine | Auxiliary | U1 | Forced - Immediate | 2024 | Gas | GG | 851 | CC GT units | TRE | Off-Peak | 146.7665 | 238 | 1 | 1 | 5190-Other auxiliary system problems A | U1-Forced - Immediate | 851-CC GT units
5190 | Other auxiliary system problems A | Gas Turbine | Auxiliary | U1 | Forced - Immediate | 2024 | Gas | GG | 851 | CC GT units | RFC | Winter | 238.6383 | 109.3 | 1 | 1 | 5190-Other auxiliary system problems A | U1-Forced - Immediate | 851-CC GT units
5190 | Other auxiliary system problems A | Gas Turbine | Auxiliary | U1 | Forced - Immediate | 2024 | Gas | GG | 851 | CC GT units | SERC | Off-Peak | 8496.8 | 152 | 1 | 1 | 5190-Other auxiliary system problems A | U1-Forced - Immediate | 851-CC GT units
5190 | Other auxiliary system problems A | Gas Turbine | Auxiliary | U1 | Forced - Immediate | 2024 | Gas | GG | 851 | CC GT units | SERC | Winter | 686.3999 | 234 | 1 | 1 | 5190-Other auxiliary system problems A | U1-Forced - Immediate | 851-CC GT units
5190 | Other auxiliary system problems A | Gas Turbine | Auxiliary | U1 | Forced - Immediate | 2024 | Gas | GG | 851 | CC GT units | WECC | Summer | 3624.5333 | 32 | 1 | 1 | 5190-Other auxiliary system problems A | U1-Forced - Immediate | 851-CC GT units
5190 | Other auxiliary system problems A | Gas Turbine | Auxiliary | U1 | Forced - Immediate | 2024 | Gas | GG | 851 | CC GT units | WECC | Winter | 1056.7765 | 219.4 | 1 | 1 | 5190-Other auxiliary system problems A | U1-Forced - Immediate | 851-CC GT units
5190 | Other auxiliary system problems A | Gas Turbine | Auxiliary | U1 | Forced - Immediate | 2024 | Gas | GG | 851 | CC GT units | SERC | Off-Peak | 8588 | 152 | 1 | 1 | 5190-Other auxiliary system problems A | U1-Forced - Immediate | 851-CC GT units
5190 | Other auxiliary system problems A | Gas Turbine | Auxiliary | U1 | Forced - Immediate | 2024 | Gas | GG | 851 | CC GT units | WECC | Winter | 119.9999 | 180 | 1 | 1 | 5190-Other auxiliary system problems A | U1-Forced - Immediate | 851-CC GT units
5190 | Other auxiliary system problems A | Gas Turbine | Auxiliary | U1 | Forced - Immediate | 2024 | Gas | GG | 851 | CC GT units | WECC | Summer | 101.7666 | 71 | 1 | 1 | 5190-Other auxiliary system problems A | U1-Forced - Immediate | 851-CC GT units
5190 | Other auxiliary system problems A | Gas Turbine | Auxiliary | U1 | Forced - Immediate | 2024 | Gas | GG | 851 | CC GT units | MRO | Winter | 277.45 | 179 | 1 | 1 | 5190-Other auxiliary system problems A | U1-Forced - Immediate | 851-CC GT units
5190 | Other auxiliary system problems A | Gas Turbine | Auxiliary | U1 | Forced - Immediate | 2024 | Gas | GG | 851 | CC GT units | WECC | Summer | 545.1416 | 156.5 | 1 | 1 | 5190-Other auxiliary system problems A | U1-Forced - Immediate | 851-CC GT units
5190 | Other auxiliary system problems A | Gas Turbine | Auxiliary | U1 | Forced - Immediate | 2024 | Gas | GG | 851 | CC GT units | TRE | Winter | 2750.0833 | 152.5 | 1 | 1 | 5190-Other auxiliary system problems A | U1-Forced - Immediate | 851-CC GT units
5190 | Other auxiliary system problems A | Gas Turbine | Auxiliary | U1 | Forced - Immediate | 2024 | Gas | GG | 851 | CC GT units | TRE | Summer | 3764.64 | 142.6 | 1 | 8 | 5190-Other auxiliary system problems A | U1-Forced - Immediate | 851-CC GT units
5190 | Other auxiliary system problems A | Gas Turbine | Auxiliary | D1 | Forced - Immediate | 2024 | Waste Heat | WH | 852 | CC steam units | WECC | Summer | 47.3 | 33 | 1 | 1 | 5190-Other auxiliary system problems A | D1-Forced - Immediate | 852-CC steam units
5190 | Other auxiliary system problems A | Gas Turbine | Auxiliary | D1 | Forced - Immediate | 2024 | Waste Heat | WH | 852 | CC steam units | RFC | Winter | 115.0616 | 52.7 | 1 | 1 | 5190-Other auxiliary system problems A | D1-Forced - Immediate | 852-CC steam units
5190 | Other auxiliary system problems A | Gas Turbine | Auxiliary | D1 | Forced - Immediate | 2024 | Waste Heat | WH | 852 | CC steam units | TRE | Off-Peak | 788.8 | 136 | 1 | 1 | 5190-Other auxiliary system problems A | D1-Forced - Immediate | 852-CC steam units
5190 | Other auxiliary system problems A | Gas Turbine | Auxiliary | D1 | Forced - Immediate | 2024 | Waste Heat | WH | 852 | CC steam units | WECC | Winter | 620.6516 | 121.3 | 1 | 1 | 5190-Other auxiliary system problems A | D1-Forced - Immediate | 852-CC steam units
5190 | Other auxiliary system problems A | Gas Turbine | Auxiliary | D1 | Forced - Immediate | 2024 | Waste Heat | WH | 852 | CC steam units | WECC | Summer | 3717.3675 | 164.85 | 1 | 1 | 5190-Other auxiliary system problems A | D1-Forced - Immediate | 852-CC steam units
5190 | Other auxiliary system problems A | Gas Turbine | Auxiliary | D1 | Forced - Immediate | 2024 | Waste Heat | WH | 852 | CC steam units | TRE | Winter | 2854.9999 | 150 | 1 | 1 | 5190-Other auxiliary system problems A | D1-Forced - Immediate | 852-CC steam units
5190 | Other auxiliary system problems A | Gas Turbine | Auxiliary | U1 | Forced - Immediate | 2024 | Gas | GG | 852 | CC steam units | SERC | Off-Peak | 1252 | 313 | 1 | 1 | 5190-Other auxiliary system problems A | U1-Forced - Immediate | 852-CC steam units
5190 | Other auxiliary system problems A | Gas Turbine | Auxiliary | U1 | Forced - Immediate | 2024 | Waste Heat | WH | 852 | CC steam units | SERC | Summer | 624.1 | 158 | 1 | 1 | 5190-Other auxiliary system problems A | U1-Forced - Immediate | 852-CC steam units
5190 | Other auxiliary system problems A | Gas Turbine | Auxiliary | D2 | Forced - Delayed | 2024 | Waste Heat | WH | 852 | CC steam units | RFC | Off-Peak | 235.2 | 224 | 1 | 1 | 5190-Other auxiliary system problems A | D2-Forced - Delayed | 852-CC steam units
5190 | Other auxiliary system problems A | Gas Turbine | Auxiliary | U1 | Forced - Immediate | 2024 | Waste Heat | WH | 852 | CC steam units | MRO | Winter | 268.6666 | 155 | 1 | 1 | 5190-Other auxiliary system problems A | U1-Forced - Immediate | 852-CC steam units
5190 | Other auxiliary system problems A | Gas Turbine | Auxiliary | D1 | Forced - Immediate | 2024 | Gas | GG | 860 | Co-generator Block | RFC | Off-Peak | 1264.9999 | 165 | 1 | 1 | 5190-Other auxiliary system problems A | D1-Forced - Immediate | 860-Co-generator Block
5190 | Other auxiliary system problems A | Gas Turbine | Auxiliary | SF | Startup Failure | 2024 | Gas | GG | 861 | CoG GT units | TRE | Off-Peak | 434.3666 | 166 | 1 | 1 | 5190-Other auxiliary system problems A | SF-Startup Failure | 861-CoG GT units
5190 | Other auxiliary system problems A | Gas Turbine | Auxiliary | U1 | Forced - Immediate | 2024 | Gas | GG | 861 | CoG GT units | TRE | Off-Peak | 1020.9 | 166 | 1 | 1 | 5190-Other auxiliary system problems A | U1-Forced - Immediate | 861-CoG GT units
5190 | Other auxiliary system problems A | Gas Turbine | Auxiliary | U1 | Forced - Immediate | 2024 | Gas | GG | 861 | CoG GT units | TRE | Off-Peak | 509.8333 | 70 | 1 | 1 | 5190-Other auxiliary system problems A | U1-Forced - Immediate | 861-CoG GT units
5190 | Other auxiliary system problems A | Gas Turbine | Auxiliary | U1 | Forced - Immediate | 2024 | Gas | GG | 861 | CoG GT units | TRE | Summer | 3 | 90 | 1 | 1 | 5190-Other auxiliary system problems A | U1-Forced - Immediate | 861-CoG GT units
5190 | Other auxiliary system problems A | Gas Turbine | Auxiliary | U1 | Forced - Immediate | 2024 | Gas | GG | 861 | CoG GT units | TRE | Off-Peak | 1618.7599 | 169.8 | 1 | 1 | 5190-Other auxiliary system problems A | U1-Forced - Immediate | 861-CoG GT units
5190 | Other auxiliary system problems A | Gas Turbine | Auxiliary | U1 | Forced - Immediate | 2024 | Gas | GG | 861 | CoG GT units | TRE | Summer | 109.6666 | 70 | 1 | 1 | 5190-Other auxiliary system problems A | U1-Forced - Immediate | 861-CoG GT units
5190 | Other auxiliary system problems A | Gas Turbine | Auxiliary | U1 | Forced - Immediate | 2024 | Gas | GG | 861 | CoG GT units | TRE | Summer | 39.6666 | 70 | 1 | 1 | 5190-Other auxiliary system problems A | U1-Forced - Immediate | 861-CoG GT units
5190 | Other auxiliary system problems A | Gas Turbine | Auxiliary | U1 | Forced - Immediate | 2024 | Gas | GG | 861 | CoG GT units | SERC | Summer | 252.45 | 153 | 1 | 1 | 5190-Other auxiliary system problems A | U1-Forced - Immediate | 861-CoG GT units
5190 | Other auxiliary system problems A | Gas Turbine | Auxiliary | U1 | Forced - Immediate | 2024 | Gas | GG | 861 | CoG GT units | SERC | Summer | 970.3332 | 164 | 1 | 1 | 5190-Other auxiliary system problems A | U1-Forced - Immediate | 861-CoG GT units
5190 | Other auxiliary system problems A | Gas Turbine | Auxiliary | U3 | Forced - Postponed | 2024 | Gas | GG | 861 | CoG GT units | TRE | Summer | 2514.4166 | 55 | 1 | 1 | 5190-Other auxiliary system problems A | U3-Forced - Postponed | 861-CoG GT units
5200 | Reduction gear B | Gas Turbine | Miscellaneous (Gas Turbine) | U1 | Forced - Immediate | 2024 | Gas | GG | 300 | Gas Turbine/Jet Engine (Simple Cycle Operation) | MRO | Summer | 26.6 | 42 | 1 | 1 | 5200-Reduction gear B | U1-Forced - Immediate | 300-Gas Turbine/Jet Engine (Simple Cycle Operation)
5200 | Reduction gear B | Gas Turbine | Miscellaneous (Gas Turbine) | U1 | Forced - Immediate | 2024 | Gas | GG | 300 | Gas Turbine/Jet Engine (Simple Cycle Operation) | MRO | Off-Peak | 2975 | 42 | 1 | 1 | 5200-Reduction gear B | U1-Forced - Immediate | 300-Gas Turbine/Jet Engine (Simple Cycle Operation)
5200 | Reduction gear B | Gas Turbine | Miscellaneous (Gas Turbine) | U1 | Forced - Immediate | 2024 | Gas | GG | 300 | Gas Turbine/Jet Engine (Simple Cycle Operation) | MRO | Summer | 67286.8 | 42 | 1 | 1 | 5200-Reduction gear B | U1-Forced - Immediate | 300-Gas Turbine/Jet Engine (Simple Cycle Operation)
5200 | Reduction gear B | Gas Turbine | Miscellaneous (Gas Turbine) | U1 | Forced - Immediate | 2024 | Gas | GG | 300 | Gas Turbine/Jet Engine (Simple Cycle Operation) | MRO | Summer | 36.4 | 42 | 1 | 1 | 5200-Reduction gear B | U1-Forced - Immediate | 300-Gas Turbine/Jet Engine (Simple Cycle Operation)
5200 | Reduction gear B | Gas Turbine | Miscellaneous (Gas Turbine) | U1 | Forced - Immediate | 2024 | Gas | GG | 851 | CC GT units | WECC | Winter | 43.75 | 175 | 1 | 1 | 5200-Reduction gear B | U1-Forced - Immediate | 851-CC GT units
5200 | Reduction gear B | Gas Turbine | Miscellaneous (Gas Turbine) | U1 | Forced - Immediate | 2024 | Gas | GG | 852 | CC steam units | WECC | Winter | 39.25 | 157 | 1 | 1 | 5200-Reduction gear B | U1-Forced - Immediate | 852-CC steam units
5201 | Load shaft and bearings A | Gas Turbine | Miscellaneous (Gas Turbine) | U1 | Forced - Immediate | 2024 | Gas | GG | 300 | Gas Turbine/Jet Engine (Simple Cycle Operation) | NPCC | Summer | 33.4333 | 59 | 1 | 1 | 5201-Load shaft and bearings A | U1-Forced - Immediate | 300-Gas Turbine/Jet Engine (Simple Cycle Operation)
5201 | Load shaft and bearings A | Gas Turbine | Miscellaneous (Gas Turbine) | U1 | Forced - Immediate | 2024 | Gas | GG | 300 | Gas Turbine/Jet Engine (Simple Cycle Operation) | RFC | Off-Peak | 17370 | 15 | 1 | 1 | 5201-Load shaft and bearings A | U1-Forced - Immediate | 300-Gas Turbine/Jet Engine (Simple Cycle Operation)
5201 | Load shaft and bearings A | Gas Turbine | Miscellaneous (Gas Turbine) | U1 | Forced - Immediate | 2024 | Gas | GG | 300 | Gas Turbine/Jet Engine (Simple Cycle Operation) | WECC | Summer | 88560 | 40 | 1 | 1 | 5201-Load shaft and bearings A | U1-Forced - Immediate | 300-Gas Turbine/Jet Engine (Simple Cycle Operation)
5201 | Load shaft and bearings A | Gas Turbine | Miscellaneous (Gas Turbine) | SF | Startup Failure | 2024 | Gas | GG | 300 | Gas Turbine/Jet Engine (Simple Cycle Operation) | NPCC | Summer | 3086.6833 | 59 | 1 | 1 | 5201-Load shaft and bearings A | SF-Startup Failure | 300-Gas Turbine/Jet Engine (Simple Cycle Operation)
5201 | Load shaft and bearings A | Gas Turbine | Miscellaneous (Gas Turbine) | U1 | Forced - Immediate | 2024 | Gas | GG | 300 | Gas Turbine/Jet Engine (Simple Cycle Operation) | NPCC | Summer | 53.1 | 59 | 1 | 1 | 5201-Load shaft and bearings A | U1-Forced - Immediate | 300-Gas Turbine/Jet Engine (Simple Cycle Operation)
5201 | Load shaft and bearings A | Gas Turbine | Miscellaneous (Gas Turbine) | U1 | Forced - Immediate | 2024 | Gas | GG | 300 | Gas Turbine/Jet Engine (Simple Cycle Operation) | WECC | Summer | 2661.6667 | 50 | 1 | 1 | 5201-Load shaft and bearings A | U1-Forced - Immediate | 300-Gas Turbine/Jet Engine (Simple Cycle Operation)
5201 | Load shaft and bearings A | Gas Turbine | Miscellaneous (Gas Turbine) | U1 | Forced - Immediate | 2024 | Gas | GG | 300 | Gas Turbine/Jet Engine (Simple Cycle Operation) | TRE | Winter | 219.9166 | 65 | 1 | 1 | 5201-Load shaft and bearings A | U1-Forced - Immediate | 300-Gas Turbine/Jet Engine (Simple Cycle Operation)
5201 | Load shaft and bearings A | Gas Turbine | Miscellaneous (Gas Turbine) | D1 | Forced - Immediate | 2024 | Gas | GG | 850 | Combined Cycle Block | RFC | Off-Peak | 10 | 15 | 1 | 1 | 5201-Load shaft and bearings A | D1-Forced - Immediate | 850-Combined Cycle Block
5201 | Load shaft and bearings A | Gas Turbine | Miscellaneous (Gas Turbine) | D1 | Forced - Immediate | 2024 | Gas | GG | 850 | Combined Cycle Block | RFC | Off-Peak | 5.1667 | 10 | 1 | 1 | 5201-Load shaft and bearings A | D1-Forced - Immediate | 850-Combined Cycle Block
5201 | Load shaft and bearings A | Gas Turbine | Miscellaneous (Gas Turbine) | D1 | Forced - Immediate | 2024 | Gas | GG | 850 | Combined Cycle Block | RFC | Off-Peak | 3.25 | 65 | 1 | 1 | 5201-Load shaft and bearings A | D1-Forced - Immediate | 850-Combined Cycle Block
5201 | Load shaft and bearings A | Gas Turbine | Miscellaneous (Gas Turbine) | D1 | Forced - Immediate | 2024 | Gas | GG | 850 | Combined Cycle Block | RFC | Off-Peak | 3.3333 | 10 | 1 | 1 | 5201-Load shaft and bearings A | D1-Forced - Immediate | 850-Combined Cycle Block
5201 | Load shaft and bearings A | Gas Turbine | Miscellaneous (Gas Turbine) | D1 | Forced - Immediate | 2024 | Gas | GG | 850 | Combined Cycle Block | RFC | Off-Peak | 10.8333 | 10 | 1 | 1 | 5201-Load shaft and bearings A | D1-Forced - Immediate | 850-Combined Cycle Block
5201 | Load shaft and bearings A | Gas Turbine | Miscellaneous (Gas Turbine) | D1 | Forced - Immediate | 2024 | Gas | GG | 850 | Combined Cycle Block | RFC | Off-Peak | 11.75 | 47 | 1 | 1 | 5201-Load shaft and bearings A | D1-Forced - Immediate | 850-Combined Cycle Block
5201 | Load shaft and bearings A | Gas Turbine | Miscellaneous (Gas Turbine) | D1 | Forced - Immediate | 2024 | Gas | GG | 850 | Combined Cycle Block | RFC | Off-Peak | 5.3333 | 20 | 1 | 1 | 5201-Load shaft and bearings A | D1-Forced - Immediate | 850-Combined Cycle Block
5201 | Load shaft and bearings A | Gas Turbine | Miscellaneous (Gas Turbine) | D1 | Forced - Immediate | 2024 | Gas | GG | 850 | Combined Cycle Block | RFC | Off-Peak | 4 | 10 | 1 | 1 | 5201-Load shaft and bearings A | D1-Forced - Immediate | 850-Combined Cycle Block
5201 | Load shaft and bearings A | Gas Turbine | Miscellaneous (Gas Turbine) | D1 | Forced - Immediate | 2024 | Gas | GG | 850 | Combined Cycle Block | RFC | Off-Peak | 41.3333 | 5 | 1 | 1 | 5201-Load shaft and bearings A | D1-Forced - Immediate | 850-Combined Cycle Block
5201 | Load shaft and bearings A | Gas Turbine | Miscellaneous (Gas Turbine) | D1 | Forced - Immediate | 2024 | Gas | GG | 850 | Combined Cycle Block | RFC | Off-Peak | 34.6667 | 32 | 1 | 1 | 5201-Load shaft and bearings A | D1-Forced - Immediate | 850-Combined Cycle Block
5201 | Load shaft and bearings A | Gas Turbine | Miscellaneous (Gas Turbine) | D1 | Forced - Immediate | 2024 | Gas | GG | 850 | Combined Cycle Block | RFC | Off-Peak | 6.3333 | 20 | 1 | 1 | 5201-Load shaft and bearings A | D1-Forced - Immediate | 850-Combined Cycle Block
5201 | Load shaft and bearings A | Gas Turbine | Miscellaneous (Gas Turbine) | D1 | Forced - Immediate | 2024 | Gas | GG | 850 | Combined Cycle Block | RFC | Off-Peak | 9.1667 | 25 | 1 | 1 | 5201-Load shaft and bearings A | D1-Forced - Immediate | 850-Combined Cycle Block
5201 | Load shaft and bearings A | Gas Turbine | Miscellaneous (Gas Turbine) | D1 | Forced - Immediate | 2024 | Gas | GG | 850 | Combined Cycle Block | RFC | Off-Peak | 43.75 | 35 | 1 | 1 | 5201-Load shaft and bearings A | D1-Forced - Immediate | 850-Combined Cycle Block
5201 | Load shaft and bearings A | Gas Turbine | Miscellaneous (Gas Turbine) | D1 | Forced - Immediate | 2024 | Gas | GG | 850 | Combined Cycle Block | RFC | Off-Peak | 106.3333 | 20 | 1 | 1 | 5201-Load shaft and bearings A | D1-Forced - Immediate | 850-Combined Cycle Block
5201 | Load shaft and bearings A | Gas Turbine | Miscellaneous (Gas Turbine) | D1 | Forced - Immediate | 2024 | Gas | GG | 850 | Combined Cycle Block | RFC | Off-Peak | 7 | 20 | 1 | 1 | 5201-Load shaft and bearings A | D1-Forced - Immediate | 850-Combined Cycle Block
5201 | Load shaft and bearings A | Gas Turbine | Miscellaneous (Gas Turbine) | D1 | Forced - Immediate | 2024 | Gas | GG | 850 | Combined Cycle Block | RFC | Off-Peak | 11.6667 | 50 | 1 | 1 | 5201-Load shaft and bearings A | D1-Forced - Immediate | 850-Combined Cycle Block
5201 | Load shaft and bearings A | Gas Turbine | Miscellaneous (Gas Turbine) | D1 | Forced - Immediate | 2024 | Gas | GG | 850 | Combined Cycle Block | RFC | Off-Peak | 49.5 | 55 | 1 | 1 | 5201-Load shaft and bearings A | D1-Forced - Immediate | 850-Combined Cycle Block
5201 | Load shaft and bearings A | Gas Turbine | Miscellaneous (Gas Turbine) | D1 | Forced - Immediate | 2024 | Gas | GG | 850 | Combined Cycle Block | RFC | Off-Peak | 121.3333 | 65 | 1 | 1 | 5201-Load shaft and bearings A | D1-Forced - Immediate | 850-Combined Cycle Block
5201 | Load shaft and bearings A | Gas Turbine | Miscellaneous (Gas Turbine) | D1 | Forced - Immediate | 2024 | Gas | GG | 850 | Combined Cycle Block | RFC | Off-Peak | 16.1667 | 10 | 1 | 1 | 5201-Load shaft and bearings A | D1-Forced - Immediate | 850-Combined Cycle Block
5201 | Load shaft and bearings A | Gas Turbine | Miscellaneous (Gas Turbine) | D1 | Forced - Immediate | 2024 | Gas | GG | 850 | Combined Cycle Block | RFC | Off-Peak | 19.1667 | 10 | 1 | 1 | 5201-Load shaft and bearings A | D1-Forced - Immediate | 850-Combined Cycle Block
5201 | Load shaft and bearings A | Gas Turbine | Miscellaneous (Gas Turbine) | D1 | Forced - Immediate | 2024 | Gas | GG | 850 | Combined Cycle Block | RFC | Off-Peak | 76.5 | 45 | 1 | 1 | 5201-Load shaft and bearings A | D1-Forced - Immediate | 850-Combined Cycle Block
5201 | Load shaft and bearings A | Gas Turbine | Miscellaneous (Gas Turbine) | D1 | Forced - Immediate | 2024 | Gas | GG | 850 | Combined Cycle Block | RFC | Off-Peak | 131.8167 | 11 | 1 | 1 | 5201-Load shaft and bearings A | D1-Forced - Immediate | 850-Combined Cycle Block
5201 | Load shaft and bearings A | Gas Turbine | Miscellaneous (Gas Turbine) | D1 | Forced - Immediate | 2024 | Gas | GG | 850 | Combined Cycle Block | RFC | Off-Peak | 17 | 15 | 1 | 1 | 5201-Load shaft and bearings A | D1-Forced - Immediate | 850-Combined Cycle Block
5201 | Load shaft and bearings A | Gas Turbine | Miscellaneous (Gas Turbine) | D1 | Forced - Immediate | 2024 | Gas | GG | 850 | Combined Cycle Block | RFC | Off-Peak | 20 | 10 | 1 | 1 | 5201-Load shaft and bearings A | D1-Forced - Immediate | 850-Combined Cycle Block
5201 | Load shaft and bearings A | Gas Turbine | Miscellaneous (Gas Turbine) | D1 | Forced - Immediate | 2024 | Gas | GG | 850 | Combined Cycle Block | RFC | Off-Peak | 88.2 | 28 | 1 | 1 | 5201-Load shaft and bearings A | D1-Forced - Immediate | 850-Combined Cycle Block
5201 | Load shaft and bearings A | Gas Turbine | Miscellaneous (Gas Turbine) | D1 | Forced - Immediate | 2024 | Gas | GG | 850 | Combined Cycle Block | RFC | Off-Peak | 140 | 20 | 1 | 1 | 5201-Load shaft and bearings A | D1-Forced - Immediate | 850-Combined Cycle Block
5201 | Load shaft and bearings A | Gas Turbine | Miscellaneous (Gas Turbine) | D1 | Forced - Immediate | 2024 | Gas | GG | 850 | Combined Cycle Block | RFC | Off-Peak | 18.6667 | 35 | 1 | 1 | 5201-Load shaft and bearings A | D1-Forced - Immediate | 850-Combined Cycle Block
5201 | Load shaft and bearings A | Gas Turbine | Miscellaneous (Gas Turbine) | D1 | Forced - Immediate | 2024 | Gas | GG | 850 | Combined Cycle Block | RFC | Off-Peak | 30 | 5 | 1 | 1 | 5201-Load shaft and bearings A | D1-Forced - Immediate | 850-Combined Cycle Block
5201 | Load shaft and bearings A | Gas Turbine | Miscellaneous (Gas Turbine) | D1 | Forced - Immediate | 2024 | Gas | GG | 850 | Combined Cycle Block | RFC | Off-Peak | 106.0833 | 67 | 1 | 1 | 5201-Load shaft and bearings A | D1-Forced - Immediate | 850-Combined Cycle Block
5201 | Load shaft and bearings A | Gas Turbine | Miscellaneous (Gas Turbine) | D1 | Forced - Immediate | 2024 | Gas | GG | 850 | Combined Cycle Block | RFC | Off-Peak | 141.95 | 17 | 1 | 1 | 5201-Load shaft and bearings A | D1-Forced - Immediate | 850-Combined Cycle Block
5201 | Load shaft and bearings A | Gas Turbine | Miscellaneous (Gas Turbine) | D1 | Forced - Immediate | 2024 | Gas | GG | 850 | Combined Cycle Block | RFC | Off-Peak | 19.8 | 27 | 1 | 1 | 5201-Load shaft and bearings A | D1-Forced - Immediate | 850-Combined Cycle Block
5201 | Load shaft and bearings A | Gas Turbine | Miscellaneous (Gas Turbine) | D1 | Forced - Immediate | 2024 | Gas | GG | 850 | Combined Cycle Block | RFC | Off-Peak | 40 | 30 | 1 | 1 | 5201-Load shaft and bearings A | D1-Forced - Immediate | 850-Combined Cycle Block
5201 | Load shaft and bearings A | Gas Turbine | Miscellaneous (Gas Turbine) | D1 | Forced - Immediate | 2024 | Gas | GG | 850 | Combined Cycle Block | RFC | Off-Peak | 115.7333 | 28 | 1 | 1 | 5201-Load shaft and bearings A | D1-Forced - Immediate | 850-Combined Cycle Block
5201 | Load shaft and bearings A | Gas Turbine | Miscellaneous (Gas Turbine) | D1 | Forced - Immediate | 2024 | Gas | GG | 850 | Combined Cycle Block | RFC | Off-Peak | 213.5 | 70 | 1 | 1 | 5201-Load shaft and bearings A | D1-Forced - Immediate | 850-Combined Cycle Block
5201 | Load shaft and bearings A | Gas Turbine | Miscellaneous (Gas Turbine) | D1 | Forced - Immediate | 2024 | Gas | GG | 850 | Combined Cycle Block | RFC | Off-Peak | 30.8333 | 50 | 1 | 1 | 5201-Load shaft and bearings A | D1-Forced - Immediate | 850-Combined Cycle Block
5201 | Load shaft and bearings A | Gas Turbine | Miscellaneous (Gas Turbine) | D1 | Forced - Immediate | 2024 | Gas | GG | 850 | Combined Cycle Block | RFC | Off-Peak | 52 | 40 | 1 | 1 | 5201-Load shaft and bearings A | D1-Forced - Immediate | 850-Combined Cycle Block
5201 | Load shaft and bearings A | Gas Turbine | Miscellaneous (Gas Turbine) | D1 | Forced - Immediate | 2024 | Gas | GG | 850 | Combined Cycle Block | RFC | Off-Peak | 125.8833 | 7 | 1 | 1 | 5201-Load shaft and bearings A | D1-Forced - Immediate | 850-Combined Cycle Block
5201 | Load shaft and bearings A | Gas Turbine | Miscellaneous (Gas Turbine) | D1 | Forced - Immediate | 2024 | Gas | GG | 850 | Combined Cycle Block | RFC | Off-Peak | 484.4666 | 43 | 1 | 1 | 5201-Load shaft and bearings A | D1-Forced - Immediate | 850-Combined Cycle Block
5201 | Load shaft and bearings A | Gas Turbine | Miscellaneous (Gas Turbine) | D1 | Forced - Immediate | 2024 | Gas | GG | 850 | Combined Cycle Block | RFC | Off-Peak | 34.4167 | 35 | 1 | 1 | 5201-Load shaft and bearings A | D1-Forced - Immediate | 850-Combined Cycle Block
5201 | Load shaft and bearings A | Gas Turbine | Miscellaneous (Gas Turbine) | D1 | Forced - Immediate | 2024 | Gas | GG | 850 | Combined Cycle Block | RFC | Off-Peak | 53.8333 | 34 | 1 | 1 | 5201-Load shaft and bearings A | D1-Forced - Immediate | 850-Combined Cycle Block
5201 | Load shaft and bearings A | Gas Turbine | Miscellaneous (Gas Turbine) | D1 | Forced - Immediate | 2024 | Gas | GG | 850 | Combined Cycle Block | RFC | Off-Peak | 303.8333 | 5 | 1 | 1 | 5201-Load shaft and bearings A | D1-Forced - Immediate | 850-Combined Cycle Block
5201 | Load shaft and bearings A | Gas Turbine | Miscellaneous (Gas Turbine) | D1 | Forced - Immediate | 2024 | Gas | GG | 850 | Combined Cycle Block | RFC | Off-Peak | 1208.35 | 39 | 1 | 1 | 5201-Load shaft and bearings A | D1-Forced - Immediate | 850-Combined Cycle Block
5201 | Load shaft and bearings A | Gas Turbine | Miscellaneous (Gas Turbine) | D1 | Forced - Immediate | 2024 | Gas | GG | 850 | Combined Cycle Block | RFC | Off-Peak | 35 | 25 | 1 | 1 | 5201-Load shaft and bearings A | D1-Forced - Immediate | 850-Combined Cycle Block
5201 | Load shaft and bearings A | Gas Turbine | Miscellaneous (Gas Turbine) | D1 | Forced - Immediate | 2024 | Gas | GG | 850 | Combined Cycle Block | RFC | Off-Peak | 71.9 | 6 | 1 | 1 | 5201-Load shaft and bearings A | D1-Forced - Immediate | 850-Combined Cycle Block
5201 | Load shaft and bearings A | Gas Turbine | Miscellaneous (Gas Turbine) | D1 | Forced - Immediate | 2024 | Gas | GG | 850 | Combined Cycle Block | RFC | Off-Peak | 540.4 | 42 | 1 | 1 | 5201-Load shaft and bearings A | D1-Forced - Immediate | 850-Combined Cycle Block
5201 | Load shaft and bearings A | Gas Turbine | Miscellaneous (Gas Turbine) | D1 | Forced - Immediate | 2024 | Gas | GG | 850 | Combined Cycle Block | RFC | Summer | 3.8333 | 5 | 1 | 1 | 5201-Load shaft and bearings A | D1-Forced - Immediate | 850-Combined Cycle Block
5201 | Load shaft and bearings A | Gas Turbine | Miscellaneous (Gas Turbine) | D1 | Forced - Immediate | 2024 | Gas | GG | 850 | Combined Cycle Block | RFC | Off-Peak | 41 | 60 | 1 | 1 | 5201-Load shaft and bearings A | D1-Forced - Immediate | 850-Combined Cycle Block
5201 | Load shaft and bearings A | Gas Turbine | Miscellaneous (Gas Turbine) | D1 | Forced - Immediate | 2024 | Gas | GG | 850 | Combined Cycle Block | RFC | Off-Peak | 101.8333 | 26 | 1 | 1 | 5201-Load shaft and bearings A | D1-Forced - Immediate | 850-Combined Cycle Block
5201 | Load shaft and bearings A | Gas Turbine | Miscellaneous (Gas Turbine) | D1 | Forced - Immediate | 2024 | Gas | GG | 850 | Combined Cycle Block | RFC | Off-Peak | 568 | 60 | 1 | 1 | 5201-Load shaft and bearings A | D1-Forced - Immediate | 850-Combined Cycle Block
5201 | Load shaft and bearings A | Gas Turbine | Miscellaneous (Gas Turbine) | D1 | Forced - Immediate | 2024 | Gas | GG | 850 | Combined Cycle Block | RFC | Summer | 4 | 15 | 1 | 1 | 5201-Load shaft and bearings A | D1-Forced - Immediate | 850-Combined Cycle Block
5201 | Load shaft and bearings A | Gas Turbine | Miscellaneous (Gas Turbine) | D1 | Forced - Immediate | 2024 | Gas | GG | 850 | Combined Cycle Block | RFC | Off-Peak | 67.5 | 30 | 1 | 1 | 5201-Load shaft and bearings A | D1-Forced - Immediate | 850-Combined Cycle Block
5201 | Load shaft and bearings A | Gas Turbine | Miscellaneous (Gas Turbine) | D1 | Forced - Immediate | 2024 | Gas | GG | 850 | Combined Cycle Block | RFC | Off-Peak | 115.3333 | 20 | 1 | 1 | 5201-Load shaft and bearings A | D1-Forced - Immediate | 850-Combined Cycle Block
5201 | Load shaft and bearings A | Gas Turbine | Miscellaneous (Gas Turbine) | D1 | Forced - Immediate | 2024 | Gas | GG | 850 | Combined Cycle Block | RFC | Off-Peak | 732.6 | 37 | 1 | 1 | 5201-Load shaft and bearings A | D1-Forced - Immediate | 850-Combined Cycle Block
5201 | Load shaft and bearings A | Gas Turbine | Miscellaneous (Gas Turbine) | D1 | Forced - Immediate | 2024 | Gas | GG | 850 | Combined Cycle Block | RFC | Summer | 11.1667 | 10 | 1 | 1 | 5201-Load shaft and bearings A | D1-Forced - Immediate | 850-Combined Cycle Block
5201 | Load shaft and bearings A | Gas Turbine | Miscellaneous (Gas Turbine) | D1 | Forced - Immediate | 2024 | Gas | GG | 850 | Combined Cycle Block | RFC | Off-Peak | 148.2667 | 16 | 1 | 1 | 5201-Load shaft and bearings A | D1-Forced - Immediate | 850-Combined Cycle Block
5201 | Load shaft and bearings A | Gas Turbine | Miscellaneous (Gas Turbine) | D1 | Forced - Immediate | 2024 | Gas | GG | 850 | Combined Cycle Block | RFC | Off-Peak | 141.3333 | 40 | 1 | 1 | 5201-Load shaft and bearings A | D1-Forced - Immediate | 850-Combined Cycle Block
5201 | Load shaft and bearings A | Gas Turbine | Miscellaneous (Gas Turbine) | D1 | Forced - Immediate | 2024 | Gas | GG | 850 | Combined Cycle Block | RFC | Off-Peak | 1255.95 | 27 | 1 | 1 | 5201-Load shaft and bearings A | D1-Forced - Immediate | 850-Combined Cycle Block
5201 | Load shaft and bearings A | Gas Turbine | Miscellaneous (Gas Turbine) | D1 | Forced - Immediate | 2024 | Gas | GG | 850 | Combined Cycle Block | RFC | Summer | 23.8333 | 10 | 1 | 1 | 5201-Load shaft and bearings A | D1-Forced - Immediate | 850-Combined Cycle Block
5201 | Load shaft and bearings A | Gas Turbine | Miscellaneous (Gas Turbine) | D1 | Forced - Immediate | 2024 | Gas | GG | 850 | Combined Cycle Block | RFC | Off-Peak | 186.6666 | 80 | 1 | 1 | 5201-Load shaft and bearings A | D1-Forced - Immediate | 850-Combined Cycle Block
5201 | Load shaft and bearings A | Gas Turbine | Miscellaneous (Gas Turbine) | D1 | Forced - Immediate | 2024 | Gas | GG | 850 | Combined Cycle Block | RFC | Off-Peak | 155.7833 | 13 | 1 | 1 | 5201-Load shaft and bearings A | D1-Forced - Immediate | 850-Combined Cycle Block
5201 | Load shaft and bearings A | Gas Turbine | Miscellaneous (Gas Turbine) | D1 | Forced - Immediate | 2024 | Gas | GG | 850 | Combined Cycle Block | RFC | Off-Peak | 7474.5667 | 47 | 1 | 1 | 5201-Load shaft and bearings A | D1-Forced - Immediate | 850-Combined Cycle Block
5201 | Load shaft and bearings A | Gas Turbine | Miscellaneous (Gas Turbine) | D1 | Forced - Immediate | 2024 | Gas | GG | 850 | Combined Cycle Block | RFC | Winter | 32 | 32 | 1 | 1 | 5201-Load shaft and bearings A | D1-Forced - Immediate | 850-Combined Cycle Block
5201 | Load shaft and bearings A | Gas Turbine | Miscellaneous (Gas Turbine) | D1 | Forced - Immediate | 2024 | Gas | GG | 850 | Combined Cycle Block | RFC | Off-Peak | 254.1 | 22 | 1 | 1 | 5201-Load shaft and bearings A | D1-Forced - Immediate | 850-Combined Cycle Block
5201 | Load shaft and bearings A | Gas Turbine | Miscellaneous (Gas Turbine) | D1 | Forced - Immediate | 2024 | Gas | GG | 850 | Combined Cycle Block | RFC | Off-Peak | 261.25 | 25 | 1 | 1 | 5201-Load shaft and bearings A | D1-Forced - Immediate | 850-Combined Cycle Block
5201 | Load shaft and bearings A | Gas Turbine | Miscellaneous (Gas Turbine) | D1 | Forced - Immediate | 2024 | Gas | GG | 850 | Combined Cycle Block | RFC | Summer | 13.25 | 5 | 1 | 1 | 5201-Load shaft and bearings A | D1-Forced - Immediate | 850-Combined Cycle Block
5201 | Load shaft and bearings A | Gas Turbine | Miscellaneous (Gas Turbine) | D1 | Forced - Immediate | 2024 | Gas | GG | 850 | Combined Cycle Block | RFC | Winter | 11338.25 | 57 | 1 | 1 | 5201-Load shaft and bearings A | D1-Forced - Immediate | 850-Combined Cycle Block
5201 | Load shaft and bearings A | Gas Turbine | Miscellaneous (Gas Turbine) | D1 | Forced - Immediate | 2024 | Gas | GG | 850 | Combined Cycle Block | RFC | Off-Peak | 280.8 | 39 | 1 | 1 | 5201-Load shaft and bearings A | D1-Forced - Immediate | 850-Combined Cycle Block
5201 | Load shaft and bearings A | Gas Turbine | Miscellaneous (Gas Turbine) | D1 | Forced - Immediate | 2024 | Gas | GG | 850 | Combined Cycle Block | RFC | Off-Peak | 412.5 | 45 | 1 | 1 | 5201-Load shaft and bearings A | D1-Forced - Immediate | 850-Combined Cycle Block
5201 | Load shaft and bearings A | Gas Turbine | Miscellaneous (Gas Turbine) | D1 | Forced - Immediate | 2024 | Gas | GG | 850 | Combined Cycle Block | RFC | Summer | 23.0833 | 5 | 1 | 1 | 5201-Load shaft and bearings A | D1-Forced - Immediate | 850-Combined Cycle Block
5201 | Load shaft and bearings A | Gas Turbine | Miscellaneous (Gas Turbine) | D1 | Forced - Immediate | 2024 | Gas | GG | 850 | Combined Cycle Block | RFC | Off-Peak | 512.3 | 47 | 1 | 1 | 5201-Load shaft and bearings A | D1-Forced - Immediate | 850-Combined Cycle Block
5201 | Load shaft and bearings A | Gas Turbine | Miscellaneous (Gas Turbine) | D1 | Forced - Immediate | 2024 | Gas | GG | 850 | Combined Cycle Block | RFC | Off-Peak | 397.15 | 47 | 1 | 1 | 5201-Load shaft and bearings A | D1-Forced - Immediate | 850-Combined Cycle Block
5201 | Load shaft and bearings A | Gas Turbine | Miscellaneous (Gas Turbine) | D1 | Forced - Immediate | 2024 | Gas | GG | 850 | Combined Cycle Block | RFC | Off-Peak | 519.5667 | 22 | 1 | 1 | 5201-Load shaft and bearings A | D1-Forced - Immediate | 850-Combined Cycle Block
5201 | Load shaft and bearings A | Gas Turbine | Miscellaneous (Gas Turbine) | D1 | Forced - Immediate | 2024 | Gas | GG | 850 | Combined Cycle Block | RFC | Summer | 26.8333 | 23 | 1 | 1 | 5201-Load shaft and bearings A | D1-Forced - Immediate | 850-Combined Cycle Block
5201 | Load shaft and bearings A | Gas Turbine | Miscellaneous (Gas Turbine) | D1 | Forced - Immediate | 2024 | Gas | GG | 850 | Combined Cycle Block | RFC | Off-Peak | 1121.9999 | 90 | 1 | 1 | 5201-Load shaft and bearings A | D1-Forced - Immediate | 850-Combined Cycle Block
5201 | Load shaft and bearings A | Gas Turbine | Miscellaneous (Gas Turbine) | D1 | Forced - Immediate | 2024 | Gas | GG | 850 | Combined Cycle Block | RFC | Off-Peak | 1118.6 | 42 | 1 | 1 | 5201-Load shaft and bearings A | D1-Forced - Immediate | 850-Combined Cycle Block
5201 | Load shaft and bearings A | Gas Turbine | Miscellaneous (Gas Turbine) | D1 | Forced - Immediate | 2024 | Gas | GG | 850 | Combined Cycle Block | RFC | Off-Peak | 1919.95 | 47 | 1 | 1 | 5201-Load shaft and bearings A | D1-Forced - Immediate | 850-Combined Cycle Block
5201 | Load shaft and bearings A | Gas Turbine | Miscellaneous (Gas Turbine) | D1 | Forced - Immediate | 2024 | Gas | GG | 850 | Combined Cycle Block | RFC | Summer | 53 | 20 | 1 | 1 | 5201-Load shaft and bearings A | D1-Forced - Immediate | 850-Combined Cycle Block
5201 | Load shaft and bearings A | Gas Turbine | Miscellaneous (Gas Turbine) | D1 | Forced - Immediate | 2024 | Gas | GG | 850 | Combined Cycle Block | RFC | Off-Peak | 4696.8 | 57 | 1 | 1 | 5201-Load shaft and bearings A | D1-Forced - Immediate | 850-Combined Cycle Block
5201 | Load shaft and bearings A | Gas Turbine | Miscellaneous (Gas Turbine) | D1 | Forced - Immediate | 2024 | Gas | GG | 850 | Combined Cycle Block | RFC | Off-Peak | 5329.6833 | 77 | 1 | 1 | 5201-Load shaft and bearings A | D1-Forced - Immediate | 850-Combined Cycle Block
5201 | Load shaft and bearings A | Gas Turbine | Miscellaneous (Gas Turbine) | D1 | Forced - Immediate | 2024 | Gas | GG | 850 | Combined Cycle Block | RFC | Summer | 47.9333 | 4 | 1 | 1 | 5201-Load shaft and bearings A | D1-Forced - Immediate | 850-Combined Cycle Block
5201 | Load shaft and bearings A | Gas Turbine | Miscellaneous (Gas Turbine) | D1 | Forced - Immediate | 2024 | Gas | GG | 850 | Combined Cycle Block | RFC | Winter | 4082.5333 | 67 | 1 | 1 | 5201-Load shaft and bearings A | D1-Forced - Immediate | 850-Combined Cycle Block
5201 | Load shaft and bearings A | Gas Turbine | Miscellaneous (Gas Turbine) | D1 | Forced - Immediate | 2024 | Gas | GG | 850 | Combined Cycle Block | RFC | Summer | 17.7333 | 28 | 1 | 1 | 5201-Load shaft and bearings A | D1-Forced - Immediate | 850-Combined Cycle Block
5201 | Load shaft and bearings A | Gas Turbine | Miscellaneous (Gas Turbine) | D1 | Forced - Immediate | 2024 | Gas | GG | 850 | Combined Cycle Block | RFC | Summer | 23.9667 | 2 | 1 | 1 | 5201-Load shaft and bearings A | D1-Forced - Immediate | 850-Combined Cycle Block
5201 | Load shaft and bearings A | Gas Turbine | Miscellaneous (Gas Turbine) | D1 | Forced - Immediate | 2024 | Gas | GG | 850 | Combined Cycle Block | RFC | Summer | 119.75 | 15 | 1 | 1 | 5201-Load shaft and bearings A | D1-Forced - Immediate | 850-Combined Cycle Block
5201 | Load shaft and bearings A | Gas Turbine | Miscellaneous (Gas Turbine) | D1 | Forced - Immediate | 2024 | Gas | GG | 850 | Combined Cycle Block | RFC | Winter | 5.4666 | 82 | 1 | 1 | 5201-Load shaft and bearings A | D1-Forced - Immediate | 850-Combined Cycle Block
5201 | Load shaft and bearings A | Gas Turbine | Miscellaneous (Gas Turbine) | D1 | Forced - Immediate | 2024 | Gas | GG | 850 | Combined Cycle Block | RFC | Winter | 1702.1667 | 7 | 1 | 1 | 5201-Load shaft and bearings A | D1-Forced - Immediate | 850-Combined Cycle Block
5201 | Load shaft and bearings A | Gas Turbine | Miscellaneous (Gas Turbine) | D1 | Forced - Immediate | 2024 | Gas | GG | 850 | Combined Cycle Block | RFC | Winter | 6013.25 | 67 | 1 | 1 | 5201-Load shaft and bearings A | D1-Forced - Immediate | 850-Combined Cycle Block
5201 | Load shaft and bearings A | Gas Turbine | Miscellaneous (Gas Turbine) | D1 | Forced - Immediate | 2024 | Gas | GG | 850 | Combined Cycle Block | RFC | Winter | 10980.6666 | 52 | 1 | 1 | 5201-Load shaft and bearings A | D1-Forced - Immediate | 850-Combined Cycle Block
5201 | Load shaft and bearings A | Gas Turbine | Miscellaneous (Gas Turbine) | U1 | Forced - Immediate | 2024 | Gas | GG | 850 | Combined Cycle Block | NPCC | Winter | 2910.9598 | 280.8 | 1 | 1 | 5201-Load shaft and bearings A | U1-Forced - Immediate | 850-Combined Cycle Block
5201 | Load shaft and bearings A | Gas Turbine | Miscellaneous (Gas Turbine) | SF | Startup Failure | 2024 | Gas | GG | 851 | CC GT units | WECC | Off-Peak | 369.8 | 172 | 1 | 1 | 5201-Load shaft and bearings A | SF-Startup Failure | 851-CC GT units
5201 | Load shaft and bearings A | Gas Turbine | Miscellaneous (Gas Turbine) | U1 | Forced - Immediate | 2024 | Gas | GG | 851 | CC GT units | TRE | Off-Peak | 33564.6 | 174 | 1 | 1 | 5201-Load shaft and bearings A | U1-Forced - Immediate | 851-CC GT units
5201 | Load shaft and bearings A | Gas Turbine | Miscellaneous (Gas Turbine) | U1 | Forced - Immediate | 2024 | Gas | GG | 851 | CC GT units | SERC | Summer | 834.9999 | 150 | 1 | 1 | 5201-Load shaft and bearings A | U1-Forced - Immediate | 851-CC GT units
5201 | Load shaft and bearings A | Gas Turbine | Miscellaneous (Gas Turbine) | D1 | Forced - Immediate | 2024 | Waste Heat | WH | 852 | CC steam units | TRE | Off-Peak | 18518.4 | 96 | 1 | 1 | 5201-Load shaft and bearings A | D1-Forced - Immediate | 852-CC steam units
5201 | Load shaft and bearings A | Gas Turbine | Miscellaneous (Gas Turbine) | D1 | Forced - Immediate | 2024 | Waste Heat | WH | 862 | CoG steam units | TRE | Winter | 74.8 | 102 | 1 | 1 | 5201-Load shaft and bearings A | D1-Forced - Immediate | 862-CoG steam units
5205 | Main coupling between the turbine and generator A | Gas Turbine | Miscellaneous (Gas Turbine) | U1 | Forced - Immediate | 2024 | Gas | GG | 300 | Gas Turbine/Jet Engine (Simple Cycle Operation) | WECC | Winter | 95481.6666 | 50 | 1 | 1 | 5205-Main coupling between the turbine and generator A | U1-Forced - Immediate | 300-Gas Turbine/Jet Engine (Simple Cycle Operation)
5206 | Gas Turbine Clutch | Gas Turbine | Miscellaneous (Gas Turbine) | SF | Startup Failure | 2024 | Gas | GG | 300 | Gas Turbine/Jet Engine (Simple Cycle Operation) | WECC | Summer | 10.815 | 21.63 | 1 | 1 | 5206-Gas Turbine Clutch | SF-Startup Failure | 300-Gas Turbine/Jet Engine (Simple Cycle Operation)
5206 | Gas Turbine Clutch | Gas Turbine | Miscellaneous (Gas Turbine) | U1 | Forced - Immediate | 2024 | Gas | GG | 300 | Gas Turbine/Jet Engine (Simple Cycle Operation) | SERC | Off-Peak | 2.9167 | 35 | 1 | 1 | 5206-Gas Turbine Clutch | U1-Forced - Immediate | 300-Gas Turbine/Jet Engine (Simple Cycle Operation)
5206 | Gas Turbine Clutch | Gas Turbine | Miscellaneous (Gas Turbine) | U1 | Forced - Immediate | 2024 | Gas | GG | 300 | Gas Turbine/Jet Engine (Simple Cycle Operation) | WECC | Winter | 2582.5066 | 99.2 | 1 | 1 | 5206-Gas Turbine Clutch | U1-Forced - Immediate | 300-Gas Turbine/Jet Engine (Simple Cycle Operation)
5206 | Gas Turbine Clutch | Gas Turbine | Miscellaneous (Gas Turbine) | U1 | Forced - Immediate | 2024 | Gas | GG | 300 | Gas Turbine/Jet Engine (Simple Cycle Operation) | SERC | Summer | 35 | 35 | 1 | 1 | 5206-Gas Turbine Clutch | U1-Forced - Immediate | 300-Gas Turbine/Jet Engine (Simple Cycle Operation)
5206 | Gas Turbine Clutch | Gas Turbine | Miscellaneous (Gas Turbine) | SF | Startup Failure | 2024 | Oil | DI | 300 | Gas Turbine/Jet Engine (Simple Cycle Operation) | NPCC | Off-Peak | 2157.3 | 47 | 1 | 1 | 5206-Gas Turbine Clutch | SF-Startup Failure | 300-Gas Turbine/Jet Engine (Simple Cycle Operation)
5206 | Gas Turbine Clutch | Gas Turbine | Miscellaneous (Gas Turbine) | U1 | Forced - Immediate | 2024 | Gas | GG | 300 | Gas Turbine/Jet Engine (Simple Cycle Operation) | WECC | Summer | 43928.9666 | 73 | 1 | 1 | 5206-Gas Turbine Clutch | U1-Forced - Immediate | 300-Gas Turbine/Jet Engine (Simple Cycle Operation)
5206 | Gas Turbine Clutch | Gas Turbine | Miscellaneous (Gas Turbine) | U1 | Forced - Immediate | 2024 | Gas | GG | 851 | CC GT units | MRO | Winter | 30376.1666 | 170 | 1 | 1 | 5206-Gas Turbine Clutch | U1-Forced - Immediate | 851-CC GT units
5206 | Gas Turbine Clutch | Gas Turbine | Miscellaneous (Gas Turbine) | SF | Startup Failure | 2024 | Gas | GG | 851 | CC GT units | WECC | Summer | 202.4773 | 216.94 | 1 | 1 | 5206-Gas Turbine Clutch | SF-Startup Failure | 851-CC GT units
5210 | Intercoolers A | Gas Turbine | Miscellaneous (Gas Turbine) | U1 | Forced - Immediate | 2024 | Gas | GG | 300 | Gas Turbine/Jet Engine (Simple Cycle Operation) | WECC | Off-Peak | 14817.6816 | 106.73 | 1 | 1 | 5210-Intercoolers A | U1-Forced - Immediate | 300-Gas Turbine/Jet Engine (Simple Cycle Operation)
5210 | Intercoolers A | Gas Turbine | Miscellaneous (Gas Turbine) | D1 | Forced - Immediate | 2024 | Gas | GG | 300 | Gas Turbine/Jet Engine (Simple Cycle Operation) | WECC | Winter | 166.94 | 24.55 | 1 | 1 | 5210-Intercoolers A | D1-Forced - Immediate | 300-Gas Turbine/Jet Engine (Simple Cycle Operation)
5210 | Intercoolers A | Gas Turbine | Miscellaneous (Gas Turbine) | U1 | Forced - Immediate | 2024 | Gas | GG | 300 | Gas Turbine/Jet Engine (Simple Cycle Operation) | WECC | Summer | 1252.5333 | 88 | 1 | 1 | 5210-Intercoolers A | U1-Forced - Immediate | 300-Gas Turbine/Jet Engine (Simple Cycle Operation)
5210 | Intercoolers A | Gas Turbine | Miscellaneous (Gas Turbine) | D1 | Forced - Immediate | 2024 | Gas | GG | 300 | Gas Turbine/Jet Engine (Simple Cycle Operation) | WECC | Winter | 12.3125 | 29.55 | 1 | 1 | 5210-Intercoolers A | D1-Forced - Immediate | 300-Gas Turbine/Jet Engine (Simple Cycle Operation)
5210 | Intercoolers A | Gas Turbine | Miscellaneous (Gas Turbine) | U1 | Forced - Immediate | 2024 | Gas | GG | 300 | Gas Turbine/Jet Engine (Simple Cycle Operation) | WECC | Winter | 128.501 | 104.19 | 1 | 1 | 5210-Intercoolers A | U1-Forced - Immediate | 300-Gas Turbine/Jet Engine (Simple Cycle Operation)
5210 | Intercoolers A | Gas Turbine | Miscellaneous (Gas Turbine) | U1 | Forced - Immediate | 2024 | Gas | GG | 300 | Gas Turbine/Jet Engine (Simple Cycle Operation) | WECC | Summer | 275.7333 | 88 | 1 | 1 | 5210-Intercoolers A | U1-Forced - Immediate | 300-Gas Turbine/Jet Engine (Simple Cycle Operation)
5210 | Intercoolers A | Gas Turbine | Miscellaneous (Gas Turbine) | U1 | Forced - Immediate | 2024 | Gas | GG | 300 | Gas Turbine/Jet Engine (Simple Cycle Operation) | MRO | Winter | 1754.5999 | 93 | 1 | 1 | 5210-Intercoolers A | U1-Forced - Immediate | 300-Gas Turbine/Jet Engine (Simple Cycle Operation)
5210 | Intercoolers A | Gas Turbine | Miscellaneous (Gas Turbine) | SF | Startup Failure | 2024 | Gas | GG | 300 | Gas Turbine/Jet Engine (Simple Cycle Operation) | WECC | Winter | 2081.2 | 88 | 1 | 1 | 5210-Intercoolers A | SF-Startup Failure | 300-Gas Turbine/Jet Engine (Simple Cycle Operation)
5210 | Intercoolers A | Gas Turbine | Miscellaneous (Gas Turbine) | U1 | Forced - Immediate | 2024 | Gas | GG | 300 | Gas Turbine/Jet Engine (Simple Cycle Operation) | MRO | Winter | 10570.3333 | 95 | 1 | 1 | 5210-Intercoolers A | U1-Forced - Immediate | 300-Gas Turbine/Jet Engine (Simple Cycle Operation)
5210 | Intercoolers A | Gas Turbine | Miscellaneous (Gas Turbine) | U1 | Forced - Immediate | 2024 | Gas | GG | 300 | Gas Turbine/Jet Engine (Simple Cycle Operation) | WECC | Summer | 1350.8 | 88 | 1 | 1 | 5210-Intercoolers A | U1-Forced - Immediate | 300-Gas Turbine/Jet Engine (Simple Cycle Operation)
5210 | Intercoolers A | Gas Turbine | Miscellaneous (Gas Turbine) | U1 | Forced - Immediate | 2024 | Gas | GG | 300 | Gas Turbine/Jet Engine (Simple Cycle Operation) | WECC | Winter | 10411.7108 | 106.55 | 1 | 1 | 5210-Intercoolers A | U1-Forced - Immediate | 300-Gas Turbine/Jet Engine (Simple Cycle Operation)
5210 | Intercoolers A | Gas Turbine | Miscellaneous (Gas Turbine) | U1 | Forced - Immediate | 2024 | Gas | GG | 851 | CC GT units | TRE | Summer | 558.2498 | 231 | 1 | 1 | 5210-Intercoolers A | U1-Forced - Immediate | 851-CC GT units
5210 | Intercoolers A | Gas Turbine | Miscellaneous (Gas Turbine) | D1 | Forced - Immediate | 2024 | Gas | GG | 852 | CC steam units | SERC | Winter | 6645 | 100 | 1 | 1 | 5210-Intercoolers A | D1-Forced - Immediate | 852-CC steam units
5220 | Regenerators A | Gas Turbine | Miscellaneous (Gas Turbine) | U1 | Forced - Immediate | 2024 | Gas | GG | 300 | Gas Turbine/Jet Engine (Simple Cycle Operation) | SERC | Summer | 1293.3 | 54 | 1 | 1 | 5220-Regenerators A | U1-Forced - Immediate | 300-Gas Turbine/Jet Engine (Simple Cycle Operation)
5230 | Heat shields C | Gas Turbine | Miscellaneous (Gas Turbine) | SF | Startup Failure | 2024 | Gas | GG | 300 | Gas Turbine/Jet Engine (Simple Cycle Operation) | WECC | Winter | 3080 | 88 | 1 | 1 | 5230-Heat shields C | SF-Startup Failure | 300-Gas Turbine/Jet Engine (Simple Cycle Operation)
5230 | Heat shields C | Gas Turbine | Miscellaneous (Gas Turbine) | SF | Startup Failure | 2024 | Gas | GG | 300 | Gas Turbine/Jet Engine (Simple Cycle Operation) | WECC | Winter | 868.2666 | 88 | 1 | 1 | 5230-Heat shields C | SF-Startup Failure | 300-Gas Turbine/Jet Engine (Simple Cycle Operation)
5230 | Heat shields C | Gas Turbine | Miscellaneous (Gas Turbine) | U1 | Forced - Immediate | 2024 | Gas | GG | 300 | Gas Turbine/Jet Engine (Simple Cycle Operation) | WECC | Winter | 5941.4666 | 88 | 1 | 1 | 5230-Heat shields C | U1-Forced - Immediate | 300-Gas Turbine/Jet Engine (Simple Cycle Operation)
5230 | Heat shields C | Gas Turbine | Miscellaneous (Gas Turbine) | U1 | Forced - Immediate | 2024 | Gas | GG | 300 | Gas Turbine/Jet Engine (Simple Cycle Operation) | WECC | Winter | 4347.2 | 88 | 1 | 1 | 5230-Heat shields C | U1-Forced - Immediate | 300-Gas Turbine/Jet Engine (Simple Cycle Operation)
5240 | Fire detection and extinguishing system B | Gas Turbine | Miscellaneous (Gas Turbine) | SF | Startup Failure | 2024 | Gas | GG | 300 | Gas Turbine/Jet Engine (Simple Cycle Operation) | TRE | Summer | 20.8133 | 44.6 | 1 | 1 | 5240-Fire detection and extinguishing system B | SF-Startup Failure | 300-Gas Turbine/Jet Engine (Simple Cycle Operation)
5240 | Fire detection and extinguishing system B | Gas Turbine | Miscellaneous (Gas Turbine) | SF | Startup Failure | 2024 | Gas | GG | 300 | Gas Turbine/Jet Engine (Simple Cycle Operation) | WECC | Off-Peak | 28290.2665 | 238 | 1 | 1 | 5240-Fire detection and extinguishing system B | SF-Startup Failure | 300-Gas Turbine/Jet Engine (Simple Cycle Operation)
5240 | Fire detection and extinguishing system B | Gas Turbine | Miscellaneous (Gas Turbine) | SF | Startup Failure | 2024 | Gas | GG | 300 | Gas Turbine/Jet Engine (Simple Cycle Operation) | RFC | Off-Peak | 269.855 | 174.1 | 1 | 1 | 5240-Fire detection and extinguishing system B | SF-Startup Failure | 300-Gas Turbine/Jet Engine (Simple Cycle Operation)
5240 | Fire detection and extinguishing system B | Gas Turbine | Miscellaneous (Gas Turbine) | SF | Startup Failure | 2024 | Gas | GG | 300 | Gas Turbine/Jet Engine (Simple Cycle Operation) | RFC | Off-Peak | 17.7667 | 41 | 1 | 1 | 5240-Fire detection and extinguishing system B | SF-Startup Failure | 300-Gas Turbine/Jet Engine (Simple Cycle Operation)
5240 | Fire detection and extinguishing system B | Gas Turbine | Miscellaneous (Gas Turbine) | SF | Startup Failure | 2024 | Oil | DI | 300 | Gas Turbine/Jet Engine (Simple Cycle Operation) | RFC | Off-Peak | 25.1333 | 26 | 1 | 1 | 5240-Fire detection and extinguishing system B | SF-Startup Failure | 300-Gas Turbine/Jet Engine (Simple Cycle Operation)
5240 | Fire detection and extinguishing system B | Gas Turbine | Miscellaneous (Gas Turbine) | U1 | Forced - Immediate | 2024 | Gas | GG | 300 | Gas Turbine/Jet Engine (Simple Cycle Operation) | NPCC | Off-Peak | 10.0666 | 60.4 | 1 | 1 | 5240-Fire detection and extinguishing system B | U1-Forced - Immediate | 300-Gas Turbine/Jet Engine (Simple Cycle Operation)
5240 | Fire detection and extinguishing system B | Gas Turbine | Miscellaneous (Gas Turbine) | U1 | Forced - Immediate | 2024 | Gas | GG | 300 | Gas Turbine/Jet Engine (Simple Cycle Operation) | NPCC | Off-Peak | 9.69 | 64.6 | 1 | 2 | 5240-Fire detection and extinguishing system B | U1-Forced - Immediate | 300-Gas Turbine/Jet Engine (Simple Cycle Operation)
5240 | Fire detection and extinguishing system B | Gas Turbine | Miscellaneous (Gas Turbine) | SF | Startup Failure | 2024 | Gas | GG | 300 | Gas Turbine/Jet Engine (Simple Cycle Operation) | TRE | Off-Peak | 296.6133 | 45.4 | 1 | 1 | 5240-Fire detection and extinguishing system B | SF-Startup Failure | 300-Gas Turbine/Jet Engine (Simple Cycle Operation)
5240 | Fire detection and extinguishing system B | Gas Turbine | Miscellaneous (Gas Turbine) | U1 | Forced - Immediate | 2024 | Gas | GG | 300 | Gas Turbine/Jet Engine (Simple Cycle Operation) | TRE | Off-Peak | 172 | 43 | 1 | 1 | 5240-Fire detection and extinguishing system B | U1-Forced - Immediate | 300-Gas Turbine/Jet Engine (Simple Cycle Operation)
5240 | Fire detection and extinguishing system B | Gas Turbine | Miscellaneous (Gas Turbine) | U1 | Forced - Immediate | 2024 | Gas | GG | 300 | Gas Turbine/Jet Engine (Simple Cycle Operation) | WECC | Off-Peak | 37 | 74 | 1 | 1 | 5240-Fire detection and extinguishing system B | U1-Forced - Immediate | 300-Gas Turbine/Jet Engine (Simple Cycle Operation)
5240 | Fire detection and extinguishing system B | Gas Turbine | Miscellaneous (Gas Turbine) | U1 | Forced - Immediate | 2024 | Gas | GG | 300 | Gas Turbine/Jet Engine (Simple Cycle Operation) | WECC | Off-Peak | 37.6166 | 37 | 1 | 1 | 5240-Fire detection and extinguishing system B | U1-Forced - Immediate | 300-Gas Turbine/Jet Engine (Simple Cycle Operation)
5240 | Fire detection and extinguishing system B | Gas Turbine | Miscellaneous (Gas Turbine) | SF | Startup Failure | 2024 | Gas | GG | 300 | Gas Turbine/Jet Engine (Simple Cycle Operation) | TRE | Summer | 66.7333 | 45.5 | 1 | 1 | 5240-Fire detection and extinguishing system B | SF-Startup Failure | 300-Gas Turbine/Jet Engine (Simple Cycle Operation)
5240 | Fire detection and extinguishing system B | Gas Turbine | Miscellaneous (Gas Turbine) | U1 | Forced - Immediate | 2024 | Gas | GG | 300 | Gas Turbine/Jet Engine (Simple Cycle Operation) | TRE | Off-Peak | 653.95 | 45.1 | 1 | 1 | 5240-Fire detection and extinguishing system B | U1-Forced - Immediate | 300-Gas Turbine/Jet Engine (Simple Cycle Operation)
5240 | Fire detection and extinguishing system B | Gas Turbine | Miscellaneous (Gas Turbine) | U1 | Forced - Immediate | 2024 | Gas | GG | 300 | Gas Turbine/Jet Engine (Simple Cycle Operation) | MRO | Off-Peak | 213.0666 | 159.8 | 1 | 1 | 5240-Fire detection and extinguishing system B | U1-Forced - Immediate | 300-Gas Turbine/Jet Engine (Simple Cycle Operation)
5240 | Fire detection and extinguishing system B | Gas Turbine | Miscellaneous (Gas Turbine) | U1 | Forced - Immediate | 2024 | Gas | GG | 300 | Gas Turbine/Jet Engine (Simple Cycle Operation) | MRO | Off-Peak | 248 | 49.6 | 1 | 1 | 5240-Fire detection and extinguishing system B | U1-Forced - Immediate | 300-Gas Turbine/Jet Engine (Simple Cycle Operation)
5240 | Fire detection and extinguishing system B | Gas Turbine | Miscellaneous (Gas Turbine) | U1 | Forced - Immediate | 2024 | Gas | GG | 300 | Gas Turbine/Jet Engine (Simple Cycle Operation) | WECC | Off-Peak | 34 | 40 | 1 | 1 | 5240-Fire detection and extinguishing system B | U1-Forced - Immediate | 300-Gas Turbine/Jet Engine (Simple Cycle Operation)
5240 | Fire detection and extinguishing system B | Gas Turbine | Miscellaneous (Gas Turbine) | U1 | Forced - Immediate | 2024 | Gas | GG | 300 | Gas Turbine/Jet Engine (Simple Cycle Operation) | SERC | Off-Peak | 1082.1666 | 86 | 1 | 1 | 5240-Fire detection and extinguishing system B | U1-Forced - Immediate | 300-Gas Turbine/Jet Engine (Simple Cycle Operation)
5240 | Fire detection and extinguishing system B | Gas Turbine | Miscellaneous (Gas Turbine) | U1 | Forced - Immediate | 2024 | Gas | GG | 300 | Gas Turbine/Jet Engine (Simple Cycle Operation) | TRE | Off-Peak | 213.85 | 45.5 | 1 | 1 | 5240-Fire detection and extinguishing system B | U1-Forced - Immediate | 300-Gas Turbine/Jet Engine (Simple Cycle Operation)
5240 | Fire detection and extinguishing system B | Gas Turbine | Miscellaneous (Gas Turbine) | U1 | Forced - Immediate | 2024 | Gas | GG | 300 | Gas Turbine/Jet Engine (Simple Cycle Operation) | WECC | Off-Peak | 423.225 | 49.5 | 1 | 1 | 5240-Fire detection and extinguishing system B | U1-Forced - Immediate | 300-Gas Turbine/Jet Engine (Simple Cycle Operation)
5240 | Fire detection and extinguishing system B | Gas Turbine | Miscellaneous (Gas Turbine) | U1 | Forced - Immediate | 2024 | Gas | GG | 300 | Gas Turbine/Jet Engine (Simple Cycle Operation) | WECC | Off-Peak | 39.4666 | 74 | 1 | 1 | 5240-Fire detection and extinguishing system B | U1-Forced - Immediate | 300-Gas Turbine/Jet Engine (Simple Cycle Operation)
5240 | Fire detection and extinguishing system B | Gas Turbine | Miscellaneous (Gas Turbine) | U1 | Forced - Immediate | 2024 | Gas | GG | 300 | Gas Turbine/Jet Engine (Simple Cycle Operation) | MRO | Off-Peak | 3270.5732 | 159.8 | 1 | 1 | 5240-Fire detection and extinguishing system B | U1-Forced - Immediate | 300-Gas Turbine/Jet Engine (Simple Cycle Operation)
5240 | Fire detection and extinguishing system B | Gas Turbine | Miscellaneous (Gas Turbine) | U1 | Forced - Immediate | 2024 | Gas | GG | 300 | Gas Turbine/Jet Engine (Simple Cycle Operation) | SERC | Off-Peak | 283.2499 | 165 | 1 | 1 | 5240-Fire detection and extinguishing system B | U1-Forced - Immediate | 300-Gas Turbine/Jet Engine (Simple Cycle Operation)
5240 | Fire detection and extinguishing system B | Gas Turbine | Miscellaneous (Gas Turbine) | U1 | Forced - Immediate | 2024 | Gas | GG | 300 | Gas Turbine/Jet Engine (Simple Cycle Operation) | SERC | Off-Peak | 570.4666 | 86 | 1 | 1 | 5240-Fire detection and extinguishing system B | U1-Forced - Immediate | 300-Gas Turbine/Jet Engine (Simple Cycle Operation)
5240 | Fire detection and extinguishing system B | Gas Turbine | Miscellaneous (Gas Turbine) | U1 | Forced - Immediate | 2024 | Gas | GG | 300 | Gas Turbine/Jet Engine (Simple Cycle Operation) | TRE | Off-Peak | 113.5 | 45.4 | 1 | 1 | 5240-Fire detection and extinguishing system B | U1-Forced - Immediate | 300-Gas Turbine/Jet Engine (Simple Cycle Operation)
5240 | Fire detection and extinguishing system B | Gas Turbine | Miscellaneous (Gas Turbine) | U1 | Forced - Immediate | 2024 | Gas | GG | 300 | Gas Turbine/Jet Engine (Simple Cycle Operation) | SERC | Off-Peak | 3480 | 174 | 1 | 1 | 5240-Fire detection and extinguishing system B | U1-Forced - Immediate | 300-Gas Turbine/Jet Engine (Simple Cycle Operation)
5240 | Fire detection and extinguishing system B | Gas Turbine | Miscellaneous (Gas Turbine) | U1 | Forced - Immediate | 2024 | Gas | GG | 300 | Gas Turbine/Jet Engine (Simple Cycle Operation) | MRO | Off-Peak | 1261.26 | 107.8 | 1 | 1 | 5240-Fire detection and extinguishing system B | U1-Forced - Immediate | 300-Gas Turbine/Jet Engine (Simple Cycle Operation)
5240 | Fire detection and extinguishing system B | Gas Turbine | Miscellaneous (Gas Turbine) | U1 | Forced - Immediate | 2024 | Gas | GG | 300 | Gas Turbine/Jet Engine (Simple Cycle Operation) | RFC | Off-Peak | 1349.5833 | 41 | 1 | 1 | 5240-Fire detection and extinguishing system B | U1-Forced - Immediate | 300-Gas Turbine/Jet Engine (Simple Cycle Operation)
5240 | Fire detection and extinguishing system B | Gas Turbine | Miscellaneous (Gas Turbine) | U1 | Forced - Immediate | 2024 | Gas | GG | 300 | Gas Turbine/Jet Engine (Simple Cycle Operation) | TRE | Off-Peak | 181.3166 | 43 | 2 | 2 | 5240-Fire detection and extinguishing system B | U1-Forced - Immediate | 300-Gas Turbine/Jet Engine (Simple Cycle Operation)
5240 | Fire detection and extinguishing system B | Gas Turbine | Miscellaneous (Gas Turbine) | U1 | Forced - Immediate | 2024 | Gas | GG | 300 | Gas Turbine/Jet Engine (Simple Cycle Operation) | MRO | Off-Peak | 8072.4233 | 107.8 | 1 | 1 | 5240-Fire detection and extinguishing system B | U1-Forced - Immediate | 300-Gas Turbine/Jet Engine (Simple Cycle Operation)
5240 | Fire detection and extinguishing system B | Gas Turbine | Miscellaneous (Gas Turbine) | U1 | Forced - Immediate | 2024 | Gas | GG | 300 | Gas Turbine/Jet Engine (Simple Cycle Operation) | WECC | Off-Peak | 2942.5 | 55 | 1 | 1 | 5240-Fire detection and extinguishing system B | U1-Forced - Immediate | 300-Gas Turbine/Jet Engine (Simple Cycle Operation)
5240 | Fire detection and extinguishing system B | Gas Turbine | Miscellaneous (Gas Turbine) | U1 | Forced - Immediate | 2024 | Gas | GG | 300 | Gas Turbine/Jet Engine (Simple Cycle Operation) | WECC | Off-Peak | 3813.3333 | 50 | 1 | 1 | 5240-Fire detection and extinguishing system B | U1-Forced - Immediate | 300-Gas Turbine/Jet Engine (Simple Cycle Operation)
5240 | Fire detection and extinguishing system B | Gas Turbine | Miscellaneous (Gas Turbine) | U1 | Forced - Immediate | 2024 | Gas | GG | 300 | Gas Turbine/Jet Engine (Simple Cycle Operation) | SERC | Off-Peak | 271.6666 | 163 | 1 | 1 | 5240-Fire detection and extinguishing system B | U1-Forced - Immediate | 300-Gas Turbine/Jet Engine (Simple Cycle Operation)
5240 | Fire detection and extinguishing system B | Gas Turbine | Miscellaneous (Gas Turbine) | U1 | Forced - Immediate | 2024 | Gas | GG | 300 | Gas Turbine/Jet Engine (Simple Cycle Operation) | WECC | Summer | 75.9833 | 47 | 1 | 1 | 5240-Fire detection and extinguishing system B | U1-Forced - Immediate | 300-Gas Turbine/Jet Engine (Simple Cycle Operation)
5240 | Fire detection and extinguishing system B | Gas Turbine | Miscellaneous (Gas Turbine) | U1 | Forced - Immediate | 2024 | Gas | GG | 300 | Gas Turbine/Jet Engine (Simple Cycle Operation) | MRO | Off-Peak | 14222.2 | 159.8 | 1 | 1 | 5240-Fire detection and extinguishing system B | U1-Forced - Immediate | 300-Gas Turbine/Jet Engine (Simple Cycle Operation)
5240 | Fire detection and extinguishing system B | Gas Turbine | Miscellaneous (Gas Turbine) | U1 | Forced - Immediate | 2024 | Gas | GG | 300 | Gas Turbine/Jet Engine (Simple Cycle Operation) | SERC | Off-Peak | 4785 | 174 | 1 | 1 | 5240-Fire detection and extinguishing system B | U1-Forced - Immediate | 300-Gas Turbine/Jet Engine (Simple Cycle Operation)
5240 | Fire detection and extinguishing system B | Gas Turbine | Miscellaneous (Gas Turbine) | U1 | Forced - Immediate | 2024 | Gas | GG | 300 | Gas Turbine/Jet Engine (Simple Cycle Operation) | MRO | Off-Peak | 2247.2 | 106 | 1 | 1 | 5240-Fire detection and extinguishing system B | U1-Forced - Immediate | 300-Gas Turbine/Jet Engine (Simple Cycle Operation)
5240 | Fire detection and extinguishing system B | Gas Turbine | Miscellaneous (Gas Turbine) | U1 | Forced - Immediate | 2024 | Gas | GG | 300 | Gas Turbine/Jet Engine (Simple Cycle Operation) | TRE | Summer | 131.57 | 44.6 | 1 | 1 | 5240-Fire detection and extinguishing system B | U1-Forced - Immediate | 300-Gas Turbine/Jet Engine (Simple Cycle Operation)
5240 | Fire detection and extinguishing system B | Gas Turbine | Miscellaneous (Gas Turbine) | U1 | Forced - Immediate | 2024 | Gas | GG | 300 | Gas Turbine/Jet Engine (Simple Cycle Operation) | WECC | Summer | 156 | 48 | 1 | 1 | 5240-Fire detection and extinguishing system B | U1-Forced - Immediate | 300-Gas Turbine/Jet Engine (Simple Cycle Operation)
5240 | Fire detection and extinguishing system B | Gas Turbine | Miscellaneous (Gas Turbine) | U1 | Forced - Immediate | 2024 | Gas | GG | 300 | Gas Turbine/Jet Engine (Simple Cycle Operation) | WECC | Off-Peak | 6187.6 | 93 | 1 | 1 | 5240-Fire detection and extinguishing system B | U1-Forced - Immediate | 300-Gas Turbine/Jet Engine (Simple Cycle Operation)
5240 | Fire detection and extinguishing system B | Gas Turbine | Miscellaneous (Gas Turbine) | U1 | Forced - Immediate | 2024 | Gas | GG | 300 | Gas Turbine/Jet Engine (Simple Cycle Operation) | SERC | Off-Peak | 4298.25 | 165 | 1 | 1 | 5240-Fire detection and extinguishing system B | U1-Forced - Immediate | 300-Gas Turbine/Jet Engine (Simple Cycle Operation)
5240 | Fire detection and extinguishing system B | Gas Turbine | Miscellaneous (Gas Turbine) | U1 | Forced - Immediate | 2024 | Gas | GG | 300 | Gas Turbine/Jet Engine (Simple Cycle Operation) | TRE | Summer | 191.0367 | 44.6 | 1 | 1 | 5240-Fire detection and extinguishing system B | U1-Forced - Immediate | 300-Gas Turbine/Jet Engine (Simple Cycle Operation)
5240 | Fire detection and extinguishing system B | Gas Turbine | Miscellaneous (Gas Turbine) | U1 | Forced - Immediate | 2024 | Gas | GG | 300 | Gas Turbine/Jet Engine (Simple Cycle Operation) | WECC | Summer | 184.0833 | 47 | 1 | 1 | 5240-Fire detection and extinguishing system B | U1-Forced - Immediate | 300-Gas Turbine/Jet Engine (Simple Cycle Operation)
5240 | Fire detection and extinguishing system B | Gas Turbine | Miscellaneous (Gas Turbine) | U1 | Forced - Immediate | 2024 | Gas | GG | 300 | Gas Turbine/Jet Engine (Simple Cycle Operation) | RFC | Off-Peak | 9248.3999 | 94.5 | 1 | 1 | 5240-Fire detection and extinguishing system B | U1-Forced - Immediate | 300-Gas Turbine/Jet Engine (Simple Cycle Operation)
5240 | Fire detection and extinguishing system B | Gas Turbine | Miscellaneous (Gas Turbine) | U1 | Forced - Immediate | 2024 | Gas | GG | 300 | Gas Turbine/Jet Engine (Simple Cycle Operation) | SERC | Off-Peak | 27167.625 | 184.5 | 1 | 1 | 5240-Fire detection and extinguishing system B | U1-Forced - Immediate | 300-Gas Turbine/Jet Engine (Simple Cycle Operation)
5240 | Fire detection and extinguishing system B | Gas Turbine | Miscellaneous (Gas Turbine) | U1 | Forced - Immediate | 2024 | Gas | GG | 300 | Gas Turbine/Jet Engine (Simple Cycle Operation) | SERC | Summer | 264.8083 | 73.9 | 1 | 1 | 5240-Fire detection and extinguishing system B | U1-Forced - Immediate | 300-Gas Turbine/Jet Engine (Simple Cycle Operation)
5240 | Fire detection and extinguishing system B | Gas Turbine | Miscellaneous (Gas Turbine) | U1 | Forced - Immediate | 2024 | Gas | GG | 300 | Gas Turbine/Jet Engine (Simple Cycle Operation) | MRO | Summer | 206.1933 | 78.8 | 1 | 1 | 5240-Fire detection and extinguishing system B | U1-Forced - Immediate | 300-Gas Turbine/Jet Engine (Simple Cycle Operation)
5240 | Fire detection and extinguishing system B | Gas Turbine | Miscellaneous (Gas Turbine) | U1 | Forced - Immediate | 2024 | Gas | GG | 300 | Gas Turbine/Jet Engine (Simple Cycle Operation) | MRO | Summer | 64.1666 | 55 | 1 | 1 | 5240-Fire detection and extinguishing system B | U1-Forced - Immediate | 300-Gas Turbine/Jet Engine (Simple Cycle Operation)
5240 | Fire detection and extinguishing system B | Gas Turbine | Miscellaneous (Gas Turbine) | U1 | Forced - Immediate | 2024 | Gas | GG | 300 | Gas Turbine/Jet Engine (Simple Cycle Operation) | TRE | Summer | 23.0433 | 44.6 | 1 | 1 | 5240-Fire detection and extinguishing system B | U1-Forced - Immediate | 300-Gas Turbine/Jet Engine (Simple Cycle Operation)
5240 | Fire detection and extinguishing system B | Gas Turbine | Miscellaneous (Gas Turbine) | U1 | Forced - Immediate | 2024 | Gas | GG | 300 | Gas Turbine/Jet Engine (Simple Cycle Operation) | SERC | Summer | 434.71 | 149.9 | 1 | 1 | 5240-Fire detection and extinguishing system B | U1-Forced - Immediate | 300-Gas Turbine/Jet Engine (Simple Cycle Operation)
5240 | Fire detection and extinguishing system B | Gas Turbine | Miscellaneous (Gas Turbine) | U1 | Forced - Immediate | 2024 | Gas | GG | 300 | Gas Turbine/Jet Engine (Simple Cycle Operation) | TRE | Summer | 243.3333 | 100 | 1 | 1 | 5240-Fire detection and extinguishing system B | U1-Forced - Immediate | 300-Gas Turbine/Jet Engine (Simple Cycle Operation)
5240 | Fire detection and extinguishing system B | Gas Turbine | Miscellaneous (Gas Turbine) | U1 | Forced - Immediate | 2024 | Gas | GG | 300 | Gas Turbine/Jet Engine (Simple Cycle Operation) | TRE | Summer | 75.075 | 45.5 | 1 | 1 | 5240-Fire detection and extinguishing system B | U1-Forced - Immediate | 300-Gas Turbine/Jet Engine (Simple Cycle Operation)
5240 | Fire detection and extinguishing system B | Gas Turbine | Miscellaneous (Gas Turbine) | U1 | Forced - Immediate | 2024 | Gas | GG | 300 | Gas Turbine/Jet Engine (Simple Cycle Operation) | RFC | Summer | 25.725 | 31.5 | 1 | 1 | 5240-Fire detection and extinguishing system B | U1-Forced - Immediate | 300-Gas Turbine/Jet Engine (Simple Cycle Operation)
5240 | Fire detection and extinguishing system B | Gas Turbine | Miscellaneous (Gas Turbine) | U1 | Forced - Immediate | 2024 | Gas | GG | 300 | Gas Turbine/Jet Engine (Simple Cycle Operation) | RFC | Summer | 701.4 | 31.5 | 1 | 1 | 5240-Fire detection and extinguishing system B | U1-Forced - Immediate | 300-Gas Turbine/Jet Engine (Simple Cycle Operation)
5240 | Fire detection and extinguishing system B | Gas Turbine | Miscellaneous (Gas Turbine) | U1 | Forced - Immediate | 2024 | Gas | GG | 300 | Gas Turbine/Jet Engine (Simple Cycle Operation) | SERC | Summer | 966.0666 | 43 | 1 | 1 | 5240-Fire detection and extinguishing system B | U1-Forced - Immediate | 300-Gas Turbine/Jet Engine (Simple Cycle Operation)
5240 | Fire detection and extinguishing system B | Gas Turbine | Miscellaneous (Gas Turbine) | U1 | Forced - Immediate | 2024 | Gas | GG | 300 | Gas Turbine/Jet Engine (Simple Cycle Operation) | TRE | Summer | 85.2916 | 44.5 | 1 | 1 | 5240-Fire detection and extinguishing system B | U1-Forced - Immediate | 300-Gas Turbine/Jet Engine (Simple Cycle Operation)
5240 | Fire detection and extinguishing system B | Gas Turbine | Miscellaneous (Gas Turbine) | U1 | Forced - Immediate | 2024 | Gas | GG | 300 | Gas Turbine/Jet Engine (Simple Cycle Operation) | WECC | Summer | 32 | 48 | 1 | 1 | 5240-Fire detection and extinguishing system B | U1-Forced - Immediate | 300-Gas Turbine/Jet Engine (Simple Cycle Operation)
5240 | Fire detection and extinguishing system B | Gas Turbine | Miscellaneous (Gas Turbine) | U1 | Forced - Immediate | 2024 | Gas | GG | 300 | Gas Turbine/Jet Engine (Simple Cycle Operation) | WECC | Summer | 1228.15 | 77 | 1 | 1 | 5240-Fire detection and extinguishing system B | U1-Forced - Immediate | 300-Gas Turbine/Jet Engine (Simple Cycle Operation)
5240 | Fire detection and extinguishing system B | Gas Turbine | Miscellaneous (Gas Turbine) | U1 | Forced - Immediate | 2024 | Gas | GG | 300 | Gas Turbine/Jet Engine (Simple Cycle Operation) | WECC | Summer | 1178.1 | 77 | 1 | 1 | 5240-Fire detection and extinguishing system B | U1-Forced - Immediate | 300-Gas Turbine/Jet Engine (Simple Cycle Operation)
5240 | Fire detection and extinguishing system B | Gas Turbine | Miscellaneous (Gas Turbine) | U1 | Forced - Immediate | 2024 | Gas | GG | 300 | Gas Turbine/Jet Engine (Simple Cycle Operation) | WECC | Summer | 118.8333 | 46 | 1 | 1 | 5240-Fire detection and extinguishing system B | U1-Forced - Immediate | 300-Gas Turbine/Jet Engine (Simple Cycle Operation)
5240 | Fire detection and extinguishing system B | Gas Turbine | Miscellaneous (Gas Turbine) | U1 | Forced - Immediate | 2024 | Gas | GG | 300 | Gas Turbine/Jet Engine (Simple Cycle Operation) | SERC | Summer | 44.97 | 149.9 | 1 | 1 | 5240-Fire detection and extinguishing system B | U1-Forced - Immediate | 300-Gas Turbine/Jet Engine (Simple Cycle Operation)
5240 | Fire detection and extinguishing system B | Gas Turbine | Miscellaneous (Gas Turbine) | U1 | Forced - Immediate | 2024 | Gas | GG | 300 | Gas Turbine/Jet Engine (Simple Cycle Operation) | WECC | Summer | 1323.1166 | 77 | 1 | 1 | 5240-Fire detection and extinguishing system B | U1-Forced - Immediate | 300-Gas Turbine/Jet Engine (Simple Cycle Operation)
5240 | Fire detection and extinguishing system B | Gas Turbine | Miscellaneous (Gas Turbine) | U1 | Forced - Immediate | 2024 | Gas | GG | 300 | Gas Turbine/Jet Engine (Simple Cycle Operation) | SERC | Summer | 1763.1332 | 212 | 1 | 1 | 5240-Fire detection and extinguishing system B | U1-Forced - Immediate | 300-Gas Turbine/Jet Engine (Simple Cycle Operation)
5240 | Fire detection and extinguishing system B | Gas Turbine | Miscellaneous (Gas Turbine) | U1 | Forced - Immediate | 2024 | Gas | GG | 300 | Gas Turbine/Jet Engine (Simple Cycle Operation) | TRE | Summer | 156.4916 | 44.5 | 1 | 1 | 5240-Fire detection and extinguishing system B | U1-Forced - Immediate | 300-Gas Turbine/Jet Engine (Simple Cycle Operation)
5240 | Fire detection and extinguishing system B | Gas Turbine | Miscellaneous (Gas Turbine) | U1 | Forced - Immediate | 2024 | Gas | GG | 300 | Gas Turbine/Jet Engine (Simple Cycle Operation) | TRE | Summer | 71.1266 | 45.4 | 1 | 1 | 5240-Fire detection and extinguishing system B | U1-Forced - Immediate | 300-Gas Turbine/Jet Engine (Simple Cycle Operation)
5240 | Fire detection and extinguishing system B | Gas Turbine | Miscellaneous (Gas Turbine) | U1 | Forced - Immediate | 2024 | Gas | GG | 300 | Gas Turbine/Jet Engine (Simple Cycle Operation) | RFC | Summer | 1730.4666 | 80.8 | 1 | 1 | 5240-Fire detection and extinguishing system B | U1-Forced - Immediate | 300-Gas Turbine/Jet Engine (Simple Cycle Operation)
5240 | Fire detection and extinguishing system B | Gas Turbine | Miscellaneous (Gas Turbine) | U1 | Forced - Immediate | 2024 | Gas | GG | 300 | Gas Turbine/Jet Engine (Simple Cycle Operation) | WECC | Summer | 1975.1333 | 43 | 1 | 1 | 5240-Fire detection and extinguishing system B | U1-Forced - Immediate | 300-Gas Turbine/Jet Engine (Simple Cycle Operation)
5240 | Fire detection and extinguishing system B | Gas Turbine | Miscellaneous (Gas Turbine) | U1 | Forced - Immediate | 2024 | Gas | GG | 300 | Gas Turbine/Jet Engine (Simple Cycle Operation) | WECC | Summer | 180 | 40 | 1 | 1 | 5240-Fire detection and extinguishing system B | U1-Forced - Immediate | 300-Gas Turbine/Jet Engine (Simple Cycle Operation)
5240 | Fire detection and extinguishing system B | Gas Turbine | Miscellaneous (Gas Turbine) | U1 | Forced - Immediate | 2024 | Gas | GG | 300 | Gas Turbine/Jet Engine (Simple Cycle Operation) | TRE | Summer | 441.6666 | 100 | 1 | 1 | 5240-Fire detection and extinguishing system B | U1-Forced - Immediate | 300-Gas Turbine/Jet Engine (Simple Cycle Operation)
5240 | Fire detection and extinguishing system B | Gas Turbine | Miscellaneous (Gas Turbine) | U1 | Forced - Immediate | 2024 | Gas | GG | 300 | Gas Turbine/Jet Engine (Simple Cycle Operation) | RFC | Summer | 2118.1999 | 84 | 1 | 1 | 5240-Fire detection and extinguishing system B | U1-Forced - Immediate | 300-Gas Turbine/Jet Engine (Simple Cycle Operation)
5240 | Fire detection and extinguishing system B | Gas Turbine | Miscellaneous (Gas Turbine) | U1 | Forced - Immediate | 2024 | Gas | GG | 300 | Gas Turbine/Jet Engine (Simple Cycle Operation) | TRE | Winter | 225.6 | 48 | 1 | 1 | 5240-Fire detection and extinguishing system B | U1-Forced - Immediate | 300-Gas Turbine/Jet Engine (Simple Cycle Operation)
5240 | Fire detection and extinguishing system B | Gas Turbine | Miscellaneous (Gas Turbine) | U1 | Forced - Immediate | 2024 | Gas | GG | 300 | Gas Turbine/Jet Engine (Simple Cycle Operation) | SERC | Summer | 262.6499 | 153 | 1 | 1 | 5240-Fire detection and extinguishing system B | U1-Forced - Immediate | 300-Gas Turbine/Jet Engine (Simple Cycle Operation)
5240 | Fire detection and extinguishing system B | Gas Turbine | Miscellaneous (Gas Turbine) | U1 | Forced - Immediate | 2024 | Gas | GG | 300 | Gas Turbine/Jet Engine (Simple Cycle Operation) | TRE | Summer | 893.7083 | 44.5 | 1 | 1 | 5240-Fire detection and extinguishing system B | U1-Forced - Immediate | 300-Gas Turbine/Jet Engine (Simple Cycle Operation)
5240 | Fire detection and extinguishing system B | Gas Turbine | Miscellaneous (Gas Turbine) | U1 | Forced - Immediate | 2024 | Gas | GG | 300 | Gas Turbine/Jet Engine (Simple Cycle Operation) | TRE | Winter | 73.87 | 49.8 | 1 | 1 | 5240-Fire detection and extinguishing system B | U1-Forced - Immediate | 300-Gas Turbine/Jet Engine (Simple Cycle Operation)
5240 | Fire detection and extinguishing system B | Gas Turbine | Miscellaneous (Gas Turbine) | U1 | Forced - Immediate | 2024 | Gas | GG | 300 | Gas Turbine/Jet Engine (Simple Cycle Operation) | TRE | Winter | 339.2 | 48 | 1 | 1 | 5240-Fire detection and extinguishing system B | U1-Forced - Immediate | 300-Gas Turbine/Jet Engine (Simple Cycle Operation)
5240 | Fire detection and extinguishing system B | Gas Turbine | Miscellaneous (Gas Turbine) | U1 | Forced - Immediate | 2024 | Gas | GG | 300 | Gas Turbine/Jet Engine (Simple Cycle Operation) | SERC | Summer | 272.5 | 109 | 1 | 1 | 5240-Fire detection and extinguishing system B | U1-Forced - Immediate | 300-Gas Turbine/Jet Engine (Simple Cycle Operation)
5240 | Fire detection and extinguishing system B | Gas Turbine | Miscellaneous (Gas Turbine) | U1 | Forced - Immediate | 2024 | Gas | GG | 300 | Gas Turbine/Jet Engine (Simple Cycle Operation) | RFC | Summer | 28526.4 | 84 | 1 | 1 | 5240-Fire detection and extinguishing system B | U1-Forced - Immediate | 300-Gas Turbine/Jet Engine (Simple Cycle Operation)
5240 | Fire detection and extinguishing system B | Gas Turbine | Miscellaneous (Gas Turbine) | U1 | Forced - Immediate | 2024 | Gas | GG | 300 | Gas Turbine/Jet Engine (Simple Cycle Operation) | RFC | Winter | 92 | 80 | 1 | 1 | 5240-Fire detection and extinguishing system B | U1-Forced - Immediate | 300-Gas Turbine/Jet Engine (Simple Cycle Operation)
5240 | Fire detection and extinguishing system B | Gas Turbine | Miscellaneous (Gas Turbine) | U1 | Forced - Immediate | 2024 | Gas | GG | 300 | Gas Turbine/Jet Engine (Simple Cycle Operation) | WECC | Winter | 1470.9499 | 93 | 1 | 1 | 5240-Fire detection and extinguishing system B | U1-Forced - Immediate | 300-Gas Turbine/Jet Engine (Simple Cycle Operation)
5240 | Fire detection and extinguishing system B | Gas Turbine | Miscellaneous (Gas Turbine) | U1 | Forced - Immediate | 2024 | Gas | GG | 300 | Gas Turbine/Jet Engine (Simple Cycle Operation) | SERC | Summer | 742 | 212 | 1 | 1 | 5240-Fire detection and extinguishing system B | U1-Forced - Immediate | 300-Gas Turbine/Jet Engine (Simple Cycle Operation)
5240 | Fire detection and extinguishing system B | Gas Turbine | Miscellaneous (Gas Turbine) | U1 | Forced - Immediate | 2024 | Gas | GG | 300 | Gas Turbine/Jet Engine (Simple Cycle Operation) | TRE | Winter | 64.74 | 49.8 | 1 | 1 | 5240-Fire detection and extinguishing system B | U1-Forced - Immediate | 300-Gas Turbine/Jet Engine (Simple Cycle Operation)
5240 | Fire detection and extinguishing system B | Gas Turbine | Miscellaneous (Gas Turbine) | U1 | Forced - Immediate | 2024 | Gas | GG | 300 | Gas Turbine/Jet Engine (Simple Cycle Operation) | TRE | Winter | 640.5 | 45 | 1 | 1 | 5240-Fire detection and extinguishing system B | U1-Forced - Immediate | 300-Gas Turbine/Jet Engine (Simple Cycle Operation)
5240 | Fire detection and extinguishing system B | Gas Turbine | Miscellaneous (Gas Turbine) | U1 | Forced - Immediate | 2024 | Gas | GG | 300 | Gas Turbine/Jet Engine (Simple Cycle Operation) | SERC | Winter | 83.4558 | 116.45 | 1 | 1 | 5240-Fire detection and extinguishing system B | U1-Forced - Immediate | 300-Gas Turbine/Jet Engine (Simple Cycle Operation)
5240 | Fire detection and extinguishing system B | Gas Turbine | Miscellaneous (Gas Turbine) | U1 | Forced - Immediate | 2024 | Gas | GG | 300 | Gas Turbine/Jet Engine (Simple Cycle Operation) | WECC | Summer | 2463.0799 | 106.32 | 1 | 1 | 5240-Fire detection and extinguishing system B | U1-Forced - Immediate | 300-Gas Turbine/Jet Engine (Simple Cycle Operation)
5240 | Fire detection and extinguishing system B | Gas Turbine | Miscellaneous (Gas Turbine) | U1 | Forced - Immediate | 2024 | Gas | GG | 300 | Gas Turbine/Jet Engine (Simple Cycle Operation) | WECC | Winter | 105.5 | 105.5 | 1 | 1 | 5240-Fire detection and extinguishing system B | U1-Forced - Immediate | 300-Gas Turbine/Jet Engine (Simple Cycle Operation)
5240 | Fire detection and extinguishing system B | Gas Turbine | Miscellaneous (Gas Turbine) | U1 | Forced - Immediate | 2024 | Gas | GG | 300 | Gas Turbine/Jet Engine (Simple Cycle Operation) | MRO | Winter | 1869.9999 | 165 | 1 | 1 | 5240-Fire detection and extinguishing system B | U1-Forced - Immediate | 300-Gas Turbine/Jet Engine (Simple Cycle Operation)
5240 | Fire detection and extinguishing system B | Gas Turbine | Miscellaneous (Gas Turbine) | U1 | Forced - Immediate | 2024 | Gas | GG | 300 | Gas Turbine/Jet Engine (Simple Cycle Operation) | TRE | Winter | 180.6 | 43 | 1 | 1 | 5240-Fire detection and extinguishing system B | U1-Forced - Immediate | 300-Gas Turbine/Jet Engine (Simple Cycle Operation)
5240 | Fire detection and extinguishing system B | Gas Turbine | Miscellaneous (Gas Turbine) | U1 | Forced - Immediate | 2024 | Gas | GG | 300 | Gas Turbine/Jet Engine (Simple Cycle Operation) | RFC | Winter | 45.8666 | 86 | 1 | 1 | 5240-Fire detection and extinguishing system B | U1-Forced - Immediate | 300-Gas Turbine/Jet Engine (Simple Cycle Operation)
5240 | Fire detection and extinguishing system B | Gas Turbine | Miscellaneous (Gas Turbine) | U1 | Forced - Immediate | 2024 | Gas | GG | 300 | Gas Turbine/Jet Engine (Simple Cycle Operation) | SERC | Winter | 545.7499 | 177 | 1 | 1 | 5240-Fire detection and extinguishing system B | U1-Forced - Immediate | 300-Gas Turbine/Jet Engine (Simple Cycle Operation)
5240 | Fire detection and extinguishing system B | Gas Turbine | Miscellaneous (Gas Turbine) | U1 | Forced - Immediate | 2024 | Gas | GG | 300 | Gas Turbine/Jet Engine (Simple Cycle Operation) | WECC | Winter | 3281.9 | 74 | 1 | 1 | 5240-Fire detection and extinguishing system B | U1-Forced - Immediate | 300-Gas Turbine/Jet Engine (Simple Cycle Operation)
5240 | Fire detection and extinguishing system B | Gas Turbine | Miscellaneous (Gas Turbine) | U1 | Forced - Immediate | 2024 | Gas | GG | 300 | Gas Turbine/Jet Engine (Simple Cycle Operation) | MRO | Winter | 1628.25 | 195 | 1 | 1 | 5240-Fire detection and extinguishing system B | U1-Forced - Immediate | 300-Gas Turbine/Jet Engine (Simple Cycle Operation)
5240 | Fire detection and extinguishing system B | Gas Turbine | Miscellaneous (Gas Turbine) | U1 | Forced - Immediate | 2024 | Gas | GG | 300 | Gas Turbine/Jet Engine (Simple Cycle Operation) | WECC | Winter | 1604.1666 | 55 | 1 | 1 | 5240-Fire detection and extinguishing system B | U1-Forced - Immediate | 300-Gas Turbine/Jet Engine (Simple Cycle Operation)
5240 | Fire detection and extinguishing system B | Gas Turbine | Miscellaneous (Gas Turbine) | U1 | Forced - Immediate | 2024 | Oil | DI | 300 | Gas Turbine/Jet Engine (Simple Cycle Operation) | WECC | Off-Peak | 890.0833 | 55 | 1 | 1 | 5240-Fire detection and extinguishing system B | U1-Forced - Immediate | 300-Gas Turbine/Jet Engine (Simple Cycle Operation)
5240 | Fire detection and extinguishing system B | Gas Turbine | Miscellaneous (Gas Turbine) | U1 | Forced - Immediate | 2024 | Gas | GG | 300 | Gas Turbine/Jet Engine (Simple Cycle Operation) | RFC | Winter | 9446.6833 | 127 | 1 | 1 | 5240-Fire detection and extinguishing system B | U1-Forced - Immediate | 300-Gas Turbine/Jet Engine (Simple Cycle Operation)
5240 | Fire detection and extinguishing system B | Gas Turbine | Miscellaneous (Gas Turbine) | U1 | Forced - Immediate | 2024 | Oil | DI | 300 | Gas Turbine/Jet Engine (Simple Cycle Operation) | NPCC | Summer | 201.9583 | 18.5 | 1 | 1 | 5240-Fire detection and extinguishing system B | U1-Forced - Immediate | 300-Gas Turbine/Jet Engine (Simple Cycle Operation)
5240 | Fire detection and extinguishing system B | Gas Turbine | Miscellaneous (Gas Turbine) | U1 | Forced - Immediate | 2024 | Gas | GG | 300 | Gas Turbine/Jet Engine (Simple Cycle Operation) | RFC | Winter | 1721.6766 | 87.1 | 1 | 1 | 5240-Fire detection and extinguishing system B | U1-Forced - Immediate | 300-Gas Turbine/Jet Engine (Simple Cycle Operation)
5240 | Fire detection and extinguishing system B | NULL | NULL | U1 | Forced - Immediate | 2024 | Gas | GG | 361 | Gas Turbine/Jet Engine with HSRG | TRE | Off-Peak | 81.6666 | 100 | 1 | 1 | 5240-Fire detection and extinguishing system B | U1-Forced - Immediate | 361-Gas Turbine/Jet Engine with HSRG
5240 | Fire detection and extinguishing system B | NULL | NULL | U1 | Forced - Immediate | 2024 | Gas | GG | 361 | Gas Turbine/Jet Engine with HSRG | TRE | Off-Peak | 123.3333 | 100 | 1 | 1 | 5240-Fire detection and extinguishing system B | U1-Forced - Immediate | 361-Gas Turbine/Jet Engine with HSRG
5240 | Fire detection and extinguishing system B | NULL | NULL | U1 | Forced - Immediate | 2024 | Gas | GG | 361 | Gas Turbine/Jet Engine with HSRG | MRO | Off-Peak | 348.975 | 126.9 | 1 | 1 | 5240-Fire detection and extinguishing system B | U1-Forced - Immediate | 361-Gas Turbine/Jet Engine with HSRG
5240 | Fire detection and extinguishing system B | NULL | NULL | U1 | Forced - Immediate | 2024 | Gas | GG | 361 | Gas Turbine/Jet Engine with HSRG | TRE | Off-Peak | 4256.25 | 75 | 1 | 1 | 5240-Fire detection and extinguishing system B | U1-Forced - Immediate | 361-Gas Turbine/Jet Engine with HSRG
5240 | Fire detection and extinguishing system B | Gas Turbine | Miscellaneous (Gas Turbine) | D1 | Forced - Immediate | 2024 | Gas | GG | 850 | Combined Cycle Block | SERC | Off-Peak | 409.4165 | 289 | 1 | 1 | 5240-Fire detection and extinguishing system B | D1-Forced - Immediate | 850-Combined Cycle Block
5240 | Fire detection and extinguishing system B | Gas Turbine | Miscellaneous (Gas Turbine) | U1 | Forced - Immediate | 2024 | Gas | GG | 850 | Combined Cycle Block | NPCC | Off-Peak | 2742.6116 | 331.1 | 1 | 1 | 5240-Fire detection and extinguishing system B | U1-Forced - Immediate | 850-Combined Cycle Block
5240 | Fire detection and extinguishing system B | Gas Turbine | Miscellaneous (Gas Turbine) | D1 | Forced - Immediate | 2024 | Gas | GG | 850 | Combined Cycle Block | RFC | Off-Peak | 359.8333 | 127 | 1 | 1 | 5240-Fire detection and extinguishing system B | D1-Forced - Immediate | 850-Combined Cycle Block
5240 | Fire detection and extinguishing system B | Gas Turbine | Miscellaneous (Gas Turbine) | D1 | Forced - Immediate | 2024 | Gas | GG | 850 | Combined Cycle Block | WECC | Off-Peak | 333.94 | 28.3 | 1 | 1 | 5240-Fire detection and extinguishing system B | D1-Forced - Immediate | 850-Combined Cycle Block
5240 | Fire detection and extinguishing system B | Gas Turbine | Miscellaneous (Gas Turbine) | D1 | Forced - Immediate | 2024 | Gas | GG | 850 | Combined Cycle Block | SERC | Winter | 424.6832 | 307 | 1 | 1 | 5240-Fire detection and extinguishing system B | D1-Forced - Immediate | 850-Combined Cycle Block
5240 | Fire detection and extinguishing system B | Gas Turbine | Miscellaneous (Gas Turbine) | U1 | Forced - Immediate | 2024 | Gas | GG | 850 | Combined Cycle Block | RFC | Summer | 4578.3999 | 291 | 1 | 1 | 5240-Fire detection and extinguishing system B | U1-Forced - Immediate | 850-Combined Cycle Block
5240 | Fire detection and extinguishing system B | Gas Turbine | Miscellaneous (Gas Turbine) | D1 | Forced - Immediate | 2024 | Gas | GG | 850 | Combined Cycle Block | NPCC | Summer | 641.305 | 175.7 | 1 | 1 | 5240-Fire detection and extinguishing system B | D1-Forced - Immediate | 850-Combined Cycle Block
5240 | Fire detection and extinguishing system B | Gas Turbine | Miscellaneous (Gas Turbine) | D1 | Forced - Immediate | 2024 | Gas | GG | 850 | Combined Cycle Block | NPCC | Off-Peak | 1154.6382 | 209.3 | 1 | 1 | 5240-Fire detection and extinguishing system B | D1-Forced - Immediate | 850-Combined Cycle Block
5240 | Fire detection and extinguishing system B | Gas Turbine | Miscellaneous (Gas Turbine) | D1 | Forced - Immediate | 2024 | Gas | GG | 850 | Combined Cycle Block | SERC | Winter | 503.5 | 265 | 1 | 1 | 5240-Fire detection and extinguishing system B | D1-Forced - Immediate | 850-Combined Cycle Block
5240 | Fire detection and extinguishing system B | Gas Turbine | Miscellaneous (Gas Turbine) | U1 | Forced - Immediate | 2024 | Gas | GG | 850 | Combined Cycle Block | NPCC | Summer | 10148.215 | 331.1 | 1 | 1 | 5240-Fire detection and extinguishing system B | U1-Forced - Immediate | 850-Combined Cycle Block
5240 | Fire detection and extinguishing system B | Gas Turbine | Miscellaneous (Gas Turbine) | D1 | Forced - Immediate | 2024 | Gas | GG | 850 | Combined Cycle Block | RFC | Summer | 2476.3331 | 380 | 1 | 1 | 5240-Fire detection and extinguishing system B | D1-Forced - Immediate | 850-Combined Cycle Block
5240 | Fire detection and extinguishing system B | Gas Turbine | Miscellaneous (Gas Turbine) | D1 | Forced - Immediate | 2024 | Gas | GG | 850 | Combined Cycle Block | NPCC | Off-Peak | 3441.2466 | 103.6 | 1 | 1 | 5240-Fire detection and extinguishing system B | D1-Forced - Immediate | 850-Combined Cycle Block
5240 | Fire detection and extinguishing system B | Gas Turbine | Miscellaneous (Gas Turbine) | U1 | Forced - Immediate | 2024 | Gas | GG | 850 | Combined Cycle Block | NPCC | Winter | 5618.553 | 279.53 | 1 | 1 | 5240-Fire detection and extinguishing system B | U1-Forced - Immediate | 850-Combined Cycle Block
5240 | Fire detection and extinguishing system B | Gas Turbine | Miscellaneous (Gas Turbine) | U2 | Forced - Delayed | 2024 | Gas | GG | 850 | Combined Cycle Block | SERC | Winter | 240 | 300 | 1 | 1 | 5240-Fire detection and extinguishing system B | U2-Forced - Delayed | 850-Combined Cycle Block
5240 | Fire detection and extinguishing system B | Gas Turbine | Miscellaneous (Gas Turbine) | U1 | Forced - Immediate | 2024 | Gas | GG | 850 | Combined Cycle Block | TRE | Off-Peak | 112.6666 | 260 | 1 | 1 | 5240-Fire detection and extinguishing system B | U1-Forced - Immediate | 850-Combined Cycle Block
5240 | Fire detection and extinguishing system B | Gas Turbine | Miscellaneous (Gas Turbine) | D1 | Forced - Immediate | 2024 | Gas | GG | 850 | Combined Cycle Block | SERC | Summer | 4325.9998 | 360 | 1 | 1 | 5240-Fire detection and extinguishing system B | D1-Forced - Immediate | 850-Combined Cycle Block
5240 | Fire detection and extinguishing system B | Gas Turbine | Miscellaneous (Gas Turbine) | U1 | Forced - Immediate | 2024 | Gas | GG | 850 | Combined Cycle Block | TRE | Winter | 5811.1332 | 268 | 1 | 1 | 5240-Fire detection and extinguishing system B | U1-Forced - Immediate | 850-Combined Cycle Block
5240 | Fire detection and extinguishing system B | Gas Turbine | Miscellaneous (Gas Turbine) | D1 | Forced - Immediate | 2024 | Gas | GG | 850 | Combined Cycle Block | SERC | Summer | 6545.9999 | 360 | 1 | 1 | 5240-Fire detection and extinguishing system B | D1-Forced - Immediate | 850-Combined Cycle Block
5240 | Fire detection and extinguishing system B | Gas Turbine | Miscellaneous (Gas Turbine) | U1 | Forced - Immediate | 2024 | Gas | GG | 850 | Combined Cycle Block | TRE | Off-Peak | 264.3332 | 260 | 1 | 1 | 5240-Fire detection and extinguishing system B | U1-Forced - Immediate | 850-Combined Cycle Block
5240 | Fire detection and extinguishing system B | Gas Turbine | Miscellaneous (Gas Turbine) | D1 | Forced - Immediate | 2024 | Gas | GG | 850 | Combined Cycle Block | SERC | Winter | 0 | 0 | 1 | 1 | 5240-Fire detection and extinguishing system B | D1-Forced - Immediate | 850-Combined Cycle Block
5240 | Fire detection and extinguishing system B | Gas Turbine | Miscellaneous (Gas Turbine) | U2 | Forced - Delayed | 2024 | Gas | GG | 850 | Combined Cycle Block | SERC | Winter | 9.9999 | 300 | 1 | 1 | 5240-Fire detection and extinguishing system B | U2-Forced - Delayed | 850-Combined Cycle Block
5240 | Fire detection and extinguishing system B | Gas Turbine | Miscellaneous (Gas Turbine) | D1 | Forced - Immediate | 2024 | Gas | GG | 850 | Combined Cycle Block | SERC | Winter | 2213.3332 | 400 | 1 | 1 | 5240-Fire detection and extinguishing system B | D1-Forced - Immediate | 850-Combined Cycle Block
5240 | Fire detection and extinguishing system B | Gas Turbine | Miscellaneous (Gas Turbine) | U1 | Forced - Immediate | 2024 | Gas | GG | 850 | Combined Cycle Block | NPCC | Off-Peak | 7250.3515 | 355.7 | 1 | 1 | 5240-Fire detection and extinguishing system B | U1-Forced - Immediate | 850-Combined Cycle Block
5240 | Fire detection and extinguishing system B | Gas Turbine | Miscellaneous (Gas Turbine) | U1 | Forced - Immediate | 2024 | Gas | GG | 850 | Combined Cycle Block | TRE | Off-Peak | 763.8 | 268 | 1 | 1 | 5240-Fire detection and extinguishing system B | U1-Forced - Immediate | 850-Combined Cycle Block
5240 | Fire detection and extinguishing system B | Gas Turbine | Miscellaneous (Gas Turbine) | U1 | Forced - Immediate | 2024 | Gas | GG | 850 | Combined Cycle Block | TRE | Summer | 1581.2 | 268 | 1 | 1 | 5240-Fire detection and extinguishing system B | U1-Forced - Immediate | 850-Combined Cycle Block
5240 | Fire detection and extinguishing system B | Gas Turbine | Miscellaneous (Gas Turbine) | U1 | Forced - Immediate | 2024 | Gas | GG | 850 | Combined Cycle Block | NPCC | Off-Peak | 3866.3282 | 484.3 | 1 | 1 | 5240-Fire detection and extinguishing system B | U1-Forced - Immediate | 850-Combined Cycle Block
5240 | Fire detection and extinguishing system B | Gas Turbine | Miscellaneous (Gas Turbine) | U1 | Forced - Immediate | 2024 | Gas | GG | 850 | Combined Cycle Block | TRE | Summer | 821.8665 | 268 | 1 | 1 | 5240-Fire detection and extinguishing system B | U1-Forced - Immediate | 850-Combined Cycle Block
5240 | Fire detection and extinguishing system B | Gas Turbine | Miscellaneous (Gas Turbine) | U1 | Forced - Immediate | 2024 | Gas | GG | 850 | Combined Cycle Block | RFC | Summer | 1227.6666 | 290 | 1 | 1 | 5240-Fire detection and extinguishing system B | U1-Forced - Immediate | 850-Combined Cycle Block
5240 | Fire detection and extinguishing system B | Gas Turbine | Miscellaneous (Gas Turbine) | U1 | Forced - Immediate | 2024 | Gas | GG | 850 | Combined Cycle Block | RFC | Summer | 7738.1666 | 290 | 1 | 1 | 5240-Fire detection and extinguishing system B | U1-Forced - Immediate | 850-Combined Cycle Block
5240 | Fire detection and extinguishing system B | Gas Turbine | Miscellaneous (Gas Turbine) | U1 | Forced - Immediate | 2024 | Gas | GG | 850 | Combined Cycle Block | SERC | Winter | 39385.2 | 552 | 1 | 1 | 5240-Fire detection and extinguishing system B | U1-Forced - Immediate | 850-Combined Cycle Block
5240 | Fire detection and extinguishing system B | Gas Turbine | Miscellaneous (Gas Turbine) | SF | Startup Failure | 2024 | Gas | GG | 851 | CC GT units | RFC | Winter | 273.7498 | 225 | 1 | 1 | 5240-Fire detection and extinguishing system B | SF-Startup Failure | 851-CC GT units
5240 | Fire detection and extinguishing system B | Gas Turbine | Miscellaneous (Gas Turbine) | SF | Startup Failure | 2024 | Gas | GG | 851 | CC GT units | SERC | Off-Peak | 686.0666 | 251 | 1 | 1 | 5240-Fire detection and extinguishing system B | SF-Startup Failure | 851-CC GT units
5240 | Fire detection and extinguishing system B | Gas Turbine | Miscellaneous (Gas Turbine) | SF | Startup Failure | 2024 | Gas | GG | 851 | CC GT units | WECC | Summer | 2436.9833 | 73 | 1 | 1 | 5240-Fire detection and extinguishing system B | SF-Startup Failure | 851-CC GT units
5240 | Fire detection and extinguishing system B | Gas Turbine | Miscellaneous (Gas Turbine) | U1 | Forced - Immediate | 2024 | Gas | GG | 851 | CC GT units | RFC | Off-Peak | 133.1666 | 170 | 1 | 1 | 5240-Fire detection and extinguishing system B | U1-Forced - Immediate | 851-CC GT units
5240 | Fire detection and extinguishing system B | Gas Turbine | Miscellaneous (Gas Turbine) | U1 | Forced - Immediate | 2024 | Gas | GG | 851 | CC GT units | WECC | Off-Peak | 674.9167 | 35 | 1 | 1 | 5240-Fire detection and extinguishing system B | U1-Forced - Immediate | 851-CC GT units
5240 | Fire detection and extinguishing system B | Gas Turbine | Miscellaneous (Gas Turbine) | U1 | Forced - Immediate | 2024 | Gas | GG | 851 | CC GT units | NPCC | Off-Peak | 782 | 170 | 1 | 1 | 5240-Fire detection and extinguishing system B | U1-Forced - Immediate | 851-CC GT units
5240 | Fire detection and extinguishing system B | Gas Turbine | Miscellaneous (Gas Turbine) | U1 | Forced - Immediate | 2024 | Gas | GG | 851 | CC GT units | WECC | Off-Peak | 144.1333 | 184 | 1 | 1 | 5240-Fire detection and extinguishing system B | U1-Forced - Immediate | 851-CC GT units
5240 | Fire detection and extinguishing system B | Gas Turbine | Miscellaneous (Gas Turbine) | U1 | Forced - Immediate | 2024 | Gas | GG | 851 | CC GT units | WECC | Off-Peak | 866.2 | 142 | 1 | 1 | 5240-Fire detection and extinguishing system B | U1-Forced - Immediate | 851-CC GT units
5240 | Fire detection and extinguishing system B | Gas Turbine | Miscellaneous (Gas Turbine) | U1 | Forced - Immediate | 2024 | Gas | GG | 851 | CC GT units | WECC | Off-Peak | 13201.25 | 179 | 1 | 1 | 5240-Fire detection and extinguishing system B | U1-Forced - Immediate | 851-CC GT units
5240 | Fire detection and extinguishing system B | Gas Turbine | Miscellaneous (Gas Turbine) | U1 | Forced - Immediate | 2024 | Gas | GG | 851 | CC GT units | WECC | Summer | 73.2666 | 157 | 1 | 1 | 5240-Fire detection and extinguishing system B | U1-Forced - Immediate | 851-CC GT units
5240 | Fire detection and extinguishing system B | Gas Turbine | Miscellaneous (Gas Turbine) | U1 | Forced - Immediate | 2024 | Gas | GG | 851 | CC GT units | SERC | Off-Peak | 289.5666 | 146 | 1 | 1 | 5240-Fire detection and extinguishing system B | U1-Forced - Immediate | 851-CC GT units
5240 | Fire detection and extinguishing system B | Gas Turbine | Miscellaneous (Gas Turbine) | U1 | Forced - Immediate | 2024 | Gas | GG | 851 | CC GT units | WECC | Off-Peak | 1129.8499 | 177 | 1 | 1 | 5240-Fire detection and extinguishing system B | U1-Forced - Immediate | 851-CC GT units
5240 | Fire detection and extinguishing system B | Gas Turbine | Miscellaneous (Gas Turbine) | U1 | Forced - Immediate | 2024 | Gas | GG | 851 | CC GT units | TRE | Summer | 314.5166 | 167 | 1 | 1 | 5240-Fire detection and extinguishing system B | U1-Forced - Immediate | 851-CC GT units
5240 | Fire detection and extinguishing system B | Gas Turbine | Miscellaneous (Gas Turbine) | U1 | Forced - Immediate | 2024 | Gas | GG | 851 | CC GT units | WECC | Summer | 236.9999 | 180 | 1 | 1 | 5240-Fire detection and extinguishing system B | U1-Forced - Immediate | 851-CC GT units
5240 | Fire detection and extinguishing system B | Gas Turbine | Miscellaneous (Gas Turbine) | U1 | Forced - Immediate | 2024 | Gas | GG | 851 | CC GT units | SERC | Off-Peak | 513.4332 | 146 | 1 | 1 | 5240-Fire detection and extinguishing system B | U1-Forced - Immediate | 851-CC GT units
5240 | Fire detection and extinguishing system B | Gas Turbine | Miscellaneous (Gas Turbine) | U1 | Forced - Immediate | 2024 | Gas | GG | 851 | CC GT units | RFC | Off-Peak | 1657.75 | 349 | 1 | 1 | 5240-Fire detection and extinguishing system B | U1-Forced - Immediate | 851-CC GT units
5240 | Fire detection and extinguishing system B | Gas Turbine | Miscellaneous (Gas Turbine) | U1 | Forced - Immediate | 2024 | Gas | GG | 851 | CC GT units | WECC | Summer | 1635.2 | 146 | 1 | 1 | 5240-Fire detection and extinguishing system B | U1-Forced - Immediate | 851-CC GT units
5240 | Fire detection and extinguishing system B | Gas Turbine | Miscellaneous (Gas Turbine) | U1 | Forced - Immediate | 2024 | Gas | GG | 851 | CC GT units | SERC | Summer | 564 | 188 | 1 | 1 | 5240-Fire detection and extinguishing system B | U1-Forced - Immediate | 851-CC GT units
5240 | Fire detection and extinguishing system B | Gas Turbine | Miscellaneous (Gas Turbine) | U1 | Forced - Immediate | 2024 | Gas | GG | 851 | CC GT units | WECC | Off-Peak | 2721.6 | 189 | 1 | 1 | 5240-Fire detection and extinguishing system B | U1-Forced - Immediate | 851-CC GT units
5240 | Fire detection and extinguishing system B | Gas Turbine | Miscellaneous (Gas Turbine) | U1 | Forced - Immediate | 2024 | Gas | GG | 851 | CC GT units | WECC | Off-Peak | 2696.0746 | 161.12 | 1 | 1 | 5240-Fire detection and extinguishing system B | U1-Forced - Immediate | 851-CC GT units
5240 | Fire detection and extinguishing system B | Gas Turbine | Miscellaneous (Gas Turbine) | U1 | Forced - Immediate | 2024 | Gas | GG | 851 | CC GT units | SERC | Summer | 2754 | 360 | 1 | 1 | 5240-Fire detection and extinguishing system B | U1-Forced - Immediate | 851-CC GT units
5240 | Fire detection and extinguishing system B | Gas Turbine | Miscellaneous (Gas Turbine) | U1 | Forced - Immediate | 2024 | Gas | GG | 851 | CC GT units | WECC | Summer | 825.7 | 138 | 1 | 1 | 5240-Fire detection and extinguishing system B | U1-Forced - Immediate | 851-CC GT units
5240 | Fire detection and extinguishing system B | Gas Turbine | Miscellaneous (Gas Turbine) | U1 | Forced - Immediate | 2024 | Gas | GG | 851 | CC GT units | WECC | Summer | 34.0166 | 157 | 1 | 1 | 5240-Fire detection and extinguishing system B | U1-Forced - Immediate | 851-CC GT units
5240 | Fire detection and extinguishing system B | Gas Turbine | Miscellaneous (Gas Turbine) | U1 | Forced - Immediate | 2024 | Gas | GG | 851 | CC GT units | TRE | Off-Peak | 3243.6 | 212 | 1 | 1 | 5240-Fire detection and extinguishing system B | U1-Forced - Immediate | 851-CC GT units
5240 | Fire detection and extinguishing system B | Gas Turbine | Miscellaneous (Gas Turbine) | U1 | Forced - Immediate | 2024 | Gas | GG | 851 | CC GT units | SERC | Summer | 3821.9998 | 360 | 1 | 1 | 5240-Fire detection and extinguishing system B | U1-Forced - Immediate | 851-CC GT units
5240 | Fire detection and extinguishing system B | Gas Turbine | Miscellaneous (Gas Turbine) | U1 | Forced - Immediate | 2024 | Gas | GG | 851 | CC GT units | WECC | Summer | 834.8499 | 177 | 1 | 1 | 5240-Fire detection and extinguishing system B | U1-Forced - Immediate | 851-CC GT units
5240 | Fire detection and extinguishing system B | Gas Turbine | Miscellaneous (Gas Turbine) | U1 | Forced - Immediate | 2024 | Gas | GG | 851 | CC GT units | WECC | Summer | 135.6999 | 177 | 1 | 1 | 5240-Fire detection and extinguishing system B | U1-Forced - Immediate | 851-CC GT units
5240 | Fire detection and extinguishing system B | Gas Turbine | Miscellaneous (Gas Turbine) | U1 | Forced - Immediate | 2024 | Gas | GG | 851 | CC GT units | SERC | Off-Peak | 25392.5 | 350 | 1 | 1 | 5240-Fire detection and extinguishing system B | U1-Forced - Immediate | 851-CC GT units
5240 | Fire detection and extinguishing system B | Gas Turbine | Miscellaneous (Gas Turbine) | U1 | Forced - Immediate | 2024 | Gas | GG | 851 | CC GT units | WECC | Winter | 43.43 | 60.6 | 1 | 1 | 5240-Fire detection and extinguishing system B | U1-Forced - Immediate | 851-CC GT units
5240 | Fire detection and extinguishing system B | Gas Turbine | Miscellaneous (Gas Turbine) | U1 | Forced - Immediate | 2024 | Gas | GG | 851 | CC GT units | WECC | Summer | 980.6332 | 146 | 1 | 1 | 5240-Fire detection and extinguishing system B | U1-Forced - Immediate | 851-CC GT units
5240 | Fire detection and extinguishing system B | Gas Turbine | Miscellaneous (Gas Turbine) | U1 | Forced - Immediate | 2024 | Gas | GG | 851 | CC GT units | WECC | Summer | 188.7999 | 177 | 1 | 1 | 5240-Fire detection and extinguishing system B | U1-Forced - Immediate | 851-CC GT units
5240 | Fire detection and extinguishing system B | Gas Turbine | Miscellaneous (Gas Turbine) | U1 | Forced - Immediate | 2024 | Gas | GG | 851 | CC GT units | NPCC | Summer | 122.5 | 175 | 1 | 1 | 5240-Fire detection and extinguishing system B | U1-Forced - Immediate | 851-CC GT units
5240 | Fire detection and extinguishing system B | Gas Turbine | Miscellaneous (Gas Turbine) | U1 | Forced - Immediate | 2024 | Gas | GG | 851 | CC GT units | WECC | Winter | 128.25 | 171 | 1 | 1 | 5240-Fire detection and extinguishing system B | U1-Forced - Immediate | 851-CC GT units
5240 | Fire detection and extinguishing system B | Gas Turbine | Miscellaneous (Gas Turbine) | U1 | Forced - Immediate | 2024 | Gas | GG | 851 | CC GT units | TRE | Summer | 2104.2 | 167 | 1 | 1 | 5240-Fire detection and extinguishing system B | U1-Forced - Immediate | 851-CC GT units
5240 | Fire detection and extinguishing system B | Gas Turbine | Miscellaneous (Gas Turbine) | U1 | Forced - Immediate | 2024 | Gas | GG | 851 | CC GT units | SERC | Summer | 2215.5999 | 174 | 1 | 1 | 5240-Fire detection and extinguishing system B | U1-Forced - Immediate | 851-CC GT units
5240 | Fire detection and extinguishing system B | Gas Turbine | Miscellaneous (Gas Turbine) | U1 | Forced - Immediate | 2024 | Gas | GG | 851 | CC GT units | RFC | Summer | 213.9065 | 210.4 | 1 | 1 | 5240-Fire detection and extinguishing system B | U1-Forced - Immediate | 851-CC GT units
5240 | Fire detection and extinguishing system B | Gas Turbine | Miscellaneous (Gas Turbine) | U1 | Forced - Immediate | 2024 | Gas | GG | 851 | CC GT units | RFC | Winter | 129.7165 | 181 | 1 | 1 | 5240-Fire detection and extinguishing system B | U1-Forced - Immediate | 851-CC GT units
5240 | Fire detection and extinguishing system B | Gas Turbine | Miscellaneous (Gas Turbine) | U1 | Forced - Immediate | 2024 | Gas | GG | 851 | CC GT units | SERC | Summer | 2796.0332 | 322 | 1 | 1 | 5240-Fire detection and extinguishing system B | U1-Forced - Immediate | 851-CC GT units
5240 | Fire detection and extinguishing system B | Gas Turbine | Miscellaneous (Gas Turbine) | U1 | Forced - Immediate | 2024 | Gas | GG | 851 | CC GT units | RFC | Winter | 371.2729 | 227.31 | 1 | 1 | 5240-Fire detection and extinguishing system B | U1-Forced - Immediate | 851-CC GT units
5240 | Fire detection and extinguishing system B | Gas Turbine | Miscellaneous (Gas Turbine) | U1 | Forced - Immediate | 2024 | Gas | GG | 851 | CC GT units | TRE | Summer | 411.45 | 211 | 1 | 1 | 5240-Fire detection and extinguishing system B | U1-Forced - Immediate | 851-CC GT units
5240 | Fire detection and extinguishing system B | Gas Turbine | Miscellaneous (Gas Turbine) | U1 | Forced - Immediate | 2024 | Gas | GG | 851 | CC GT units | SERC | Winter | 2006.5498 | 351 | 1 | 1 | 5240-Fire detection and extinguishing system B | U1-Forced - Immediate | 851-CC GT units
5240 | Fire detection and extinguishing system B | Gas Turbine | Miscellaneous (Gas Turbine) | U1 | Forced - Immediate | 2024 | Gas | GG | 851 | CC GT units | WECC | Summer | 3458.0966 | 145.4 | 1 | 1 | 5240-Fire detection and extinguishing system B | U1-Forced - Immediate | 851-CC GT units
5240 | Fire detection and extinguishing system B | Gas Turbine | Miscellaneous (Gas Turbine) | U1 | Forced - Immediate | 2024 | Gas | GG | 851 | CC GT units | SERC | Winter | 813.7 | 206 | 1 | 1 | 5240-Fire detection and extinguishing system B | U1-Forced - Immediate | 851-CC GT units
5240 | Fire detection and extinguishing system B | Gas Turbine | Miscellaneous (Gas Turbine) | U1 | Forced - Immediate | 2024 | Gas | GG | 851 | CC GT units | SERC | Summer | 1284.6666 | 188 | 1 | 1 | 5240-Fire detection and extinguishing system B | U1-Forced - Immediate | 851-CC GT units
5240 | Fire detection and extinguishing system B | Gas Turbine | Miscellaneous (Gas Turbine) | U1 | Forced - Immediate | 2024 | Gas | GG | 851 | CC GT units | WECC | Winter | 7339.5999 | 177 | 1 | 1 | 5240-Fire detection and extinguishing system B | U1-Forced - Immediate | 851-CC GT units
5240 | Fire detection and extinguishing system B | Gas Turbine | Miscellaneous (Gas Turbine) | U1 | Forced - Immediate | 2024 | Gas | GG | 851 | CC GT units | MRO | Summer | 11181.5332 | 179 | 1 | 1 | 5240-Fire detection and extinguishing system B | U1-Forced - Immediate | 851-CC GT units
5240 | Fire detection and extinguishing system B | Gas Turbine | Miscellaneous (Gas Turbine) | U1 | Forced - Immediate | 2024 | Gas | GG | 851 | CC GT units | WECC | Winter | 3072.8 | 167 | 1 | 1 | 5240-Fire detection and extinguishing system B | U1-Forced - Immediate | 851-CC GT units
5240 | Fire detection and extinguishing system B | Gas Turbine | Miscellaneous (Gas Turbine) | U1 | Forced - Immediate | 2024 | Gas | GG | 851 | CC GT units | SERC | Winter | 107116.4332 | 421 | 1 | 1 | 5240-Fire detection and extinguishing system B | U1-Forced - Immediate | 851-CC GT units
5240 | Fire detection and extinguishing system B | Gas Turbine | Miscellaneous (Gas Turbine) | U2 | Forced - Delayed | 2024 | Gas | GG | 851 | CC GT units | WECC | Off-Peak | 278.6666 | 152 | 1 | 1 | 5240-Fire detection and extinguishing system B | U2-Forced - Delayed | 851-CC GT units
5240 | Fire detection and extinguishing system B | Gas Turbine | Miscellaneous (Gas Turbine) | D1 | Forced - Immediate | 2024 | Waste Heat | WH | 852 | CC steam units | WECC | Off-Peak | 100.2666 | 128 | 1 | 1 | 5240-Fire detection and extinguishing system B | D1-Forced - Immediate | 852-CC steam units
5240 | Fire detection and extinguishing system B | Gas Turbine | Miscellaneous (Gas Turbine) | D1 | Forced - Immediate | 2024 | Gas | GG | 852 | CC steam units | SERC | Off-Peak | 429.1333 | 157 | 1 | 1 | 5240-Fire detection and extinguishing system B | D1-Forced - Immediate | 852-CC steam units
5240 | Fire detection and extinguishing system B | Gas Turbine | Miscellaneous (Gas Turbine) | D1 | Forced - Immediate | 2024 | Gas | GG | 852 | CC steam units | SERC | Off-Peak | 155.6916 | 78.5 | 1 | 1 | 5240-Fire detection and extinguishing system B | D1-Forced - Immediate | 852-CC steam units
5240 | Fire detection and extinguishing system B | Gas Turbine | Miscellaneous (Gas Turbine) | D1 | Forced - Immediate | 2024 | Gas | GG | 852 | CC steam units | SERC | Off-Peak | 276.0583 | 78.5 | 1 | 1 | 5240-Fire detection and extinguishing system B | D1-Forced - Immediate | 852-CC steam units
5240 | Fire detection and extinguishing system B | Gas Turbine | Miscellaneous (Gas Turbine) | D1 | Forced - Immediate | 2024 | Waste Heat | WH | 852 | CC steam units | WECC | Off-Peak | 2771.0399 | 165.6 | 1 | 1 | 5240-Fire detection and extinguishing system B | D1-Forced - Immediate | 852-CC steam units
5240 | Fire detection and extinguishing system B | Gas Turbine | Miscellaneous (Gas Turbine) | D1 | Forced - Immediate | 2024 | Waste Heat | WH | 852 | CC steam units | WECC | Summer | 40.3666 | 86.5 | 1 | 1 | 5240-Fire detection and extinguishing system B | D1-Forced - Immediate | 852-CC steam units
5240 | Fire detection and extinguishing system B | Gas Turbine | Miscellaneous (Gas Turbine) | D1 | Forced - Immediate | 2024 | Gas | GG | 852 | CC steam units | NPCC | Off-Peak | 438.6666 | 140 | 1 | 1 | 5240-Fire detection and extinguishing system B | D1-Forced - Immediate | 852-CC steam units
5240 | Fire detection and extinguishing system B | Gas Turbine | Miscellaneous (Gas Turbine) | D1 | Forced - Immediate | 2024 | Gas | GG | 852 | CC steam units | MRO | Summer | 9369.9999 | 150 | 1 | 1 | 5240-Fire detection and extinguishing system B | D1-Forced - Immediate | 852-CC steam units
5240 | Fire detection and extinguishing system B | Gas Turbine | Miscellaneous (Gas Turbine) | D1 | Forced - Immediate | 2024 | Waste Heat | WH | 852 | CC steam units | WECC | Summer | 18.7416 | 86.5 | 1 | 1 | 5240-Fire detection and extinguishing system B | D1-Forced - Immediate | 852-CC steam units
5240 | Fire detection and extinguishing system B | Gas Turbine | Miscellaneous (Gas Turbine) | D1 | Forced - Immediate | 2024 | Waste Heat | WH | 852 | CC steam units | WECC | Summer | 627.3166 | 133 | 1 | 1 | 5240-Fire detection and extinguishing system B | D1-Forced - Immediate | 852-CC steam units
5240 | Fire detection and extinguishing system B | Gas Turbine | Miscellaneous (Gas Turbine) | D1 | Forced - Immediate | 2024 | Gas | GG | 852 | CC steam units | SERC | Summer | 2005.8499 | 231 | 1 | 1 | 5240-Fire detection and extinguishing system B | D1-Forced - Immediate | 852-CC steam units
5240 | Fire detection and extinguishing system B | Gas Turbine | Miscellaneous (Gas Turbine) | D1 | Forced - Immediate | 2024 | Waste Heat | WH | 852 | CC steam units | RFC | Off-Peak | 45.6 | 36 | 1 | 1 | 5240-Fire detection and extinguishing system B | D1-Forced - Immediate | 852-CC steam units
5240 | Fire detection and extinguishing system B | Gas Turbine | Miscellaneous (Gas Turbine) | D1 | Forced - Immediate | 2024 | Waste Heat | WH | 852 | CC steam units | WECC | Summer | 101.9666 | 133 | 1 | 1 | 5240-Fire detection and extinguishing system B | D1-Forced - Immediate | 852-CC steam units
5240 | Fire detection and extinguishing system B | Gas Turbine | Miscellaneous (Gas Turbine) | D1 | Forced - Immediate | 2024 | Waste Heat | WH | 852 | CC steam units | WECC | Summer | 748.9083 | 111.5 | 1 | 1 | 5240-Fire detection and extinguishing system B | D1-Forced - Immediate | 852-CC steam units
5240 | Fire detection and extinguishing system B | Gas Turbine | Miscellaneous (Gas Turbine) | D1 | Forced - Immediate | 2024 | Waste Heat | WH | 852 | CC steam units | WECC | Off-Peak | 7080 | 96 | 1 | 1 | 5240-Fire detection and extinguishing system B | D1-Forced - Immediate | 852-CC steam units
5240 | Fire detection and extinguishing system B | Gas Turbine | Miscellaneous (Gas Turbine) | D1 | Forced - Immediate | 2024 | Waste Heat | WH | 852 | CC steam units | WECC | Off-Peak | 431.25 | 75 | 1 | 1 | 5240-Fire detection and extinguishing system B | D1-Forced - Immediate | 852-CC steam units
5240 | Fire detection and extinguishing system B | Gas Turbine | Miscellaneous (Gas Turbine) | D1 | Forced - Immediate | 2024 | Waste Heat | WH | 852 | CC steam units | SERC | Summer | 1158.7333 | 91 | 1 | 1 | 5240-Fire detection and extinguishing system B | D1-Forced - Immediate | 852-CC steam units
5240 | Fire detection and extinguishing system B | Gas Turbine | Miscellaneous (Gas Turbine) | D1 | Forced - Immediate | 2024 | Waste Heat | WH | 852 | CC steam units | TRE | Summer | 919.9166 | 133 | 1 | 1 | 5240-Fire detection and extinguishing system B | D1-Forced - Immediate | 852-CC steam units
5240 | Fire detection and extinguishing system B | Gas Turbine | Miscellaneous (Gas Turbine) | D1 | Forced - Immediate | 2024 | Waste Heat | WH | 852 | CC steam units | WECC | Summer | 141.8666 | 133 | 1 | 1 | 5240-Fire detection and extinguishing system B | D1-Forced - Immediate | 852-CC steam units
5240 | Fire detection and extinguishing system B | Gas Turbine | Miscellaneous (Gas Turbine) | D1 | Forced - Immediate | 2024 | Waste Heat | WH | 852 | CC steam units | TRE | Off-Peak | 2448 | 160 | 1 | 1 | 5240-Fire detection and extinguishing system B | D1-Forced - Immediate | 852-CC steam units
5240 | Fire detection and extinguishing system B | Gas Turbine | Miscellaneous (Gas Turbine) | D1 | Forced - Immediate | 2024 | Waste Heat | WH | 852 | CC steam units | WECC | Summer | 1248.8 | 111.5 | 1 | 1 | 5240-Fire detection and extinguishing system B | D1-Forced - Immediate | 852-CC steam units
5240 | Fire detection and extinguishing system B | Gas Turbine | Miscellaneous (Gas Turbine) | D1 | Forced - Immediate | 2024 | Waste Heat | WH | 852 | CC steam units | TRE | Summer | 1990.8 | 158 | 1 | 1 | 5240-Fire detection and extinguishing system B | D1-Forced - Immediate | 852-CC steam units
5240 | Fire detection and extinguishing system B | Gas Turbine | Miscellaneous (Gas Turbine) | D1 | Forced - Immediate | 2024 | Waste Heat | WH | 852 | CC steam units | WECC | Winter | 2870.4 | 156 | 1 | 1 | 5240-Fire detection and extinguishing system B | D1-Forced - Immediate | 852-CC steam units
5240 | Fire detection and extinguishing system B | Gas Turbine | Miscellaneous (Gas Turbine) | D1 | Forced - Immediate | 2024 | Waste Heat | WH | 852 | CC steam units | RFC | Summer | 143.9599 | 141.6 | 1 | 1 | 5240-Fire detection and extinguishing system B | D1-Forced - Immediate | 852-CC steam units
5240 | Fire detection and extinguishing system B | Gas Turbine | Miscellaneous (Gas Turbine) | U1 | Forced - Immediate | 2024 | Gas | OG | 852 | CC steam units | SERC | Winter | 68796.4666 | 266 | 1 | 1 | 5240-Fire detection and extinguishing system B | U1-Forced - Immediate | 852-CC steam units
5240 | Fire detection and extinguishing system B | Gas Turbine | Miscellaneous (Gas Turbine) | D1 | Forced - Immediate | 2024 | Waste Heat | WH | 852 | CC steam units | WECC | Winter | 47.3 | 66 | 1 | 1 | 5240-Fire detection and extinguishing system B | D1-Forced - Immediate | 852-CC steam units
5240 | Fire detection and extinguishing system B | Gas Turbine | Miscellaneous (Gas Turbine) | D1 | Forced - Immediate | 2024 | Waste Heat | WH | 852 | CC steam units | WECC | Winter | 3586.8666 | 86.5 | 1 | 1 | 5240-Fire detection and extinguishing system B | D1-Forced - Immediate | 852-CC steam units
5240 | Fire detection and extinguishing system B | Gas Turbine | Miscellaneous (Gas Turbine) | D1 | Forced - Immediate | 2024 | Waste Heat | WH | 852 | CC steam units | RFC | Winter | 99.6166 | 139 | 1 | 1 | 5240-Fire detection and extinguishing system B | D1-Forced - Immediate | 852-CC steam units
5240 | Fire detection and extinguishing system B | Gas Turbine | Miscellaneous (Gas Turbine) | U1 | Forced - Immediate | 2024 | Waste Heat | WH | 852 | CC steam units | RFC | Off-Peak | 1187.5 | 250 | 1 | 1 | 5240-Fire detection and extinguishing system B | U1-Forced - Immediate | 852-CC steam units
5240 | Fire detection and extinguishing system B | Gas Turbine | Miscellaneous (Gas Turbine) | D1 | Forced - Immediate | 2024 | Waste Heat | WH | 852 | CC steam units | WECC | Winter | 107.25 | 143 | 1 | 1 | 5240-Fire detection and extinguishing system B | D1-Forced - Immediate | 852-CC steam units
5240 | Fire detection and extinguishing system B | Gas Turbine | Miscellaneous (Gas Turbine) | D1 | Forced - Immediate | 2024 | Waste Heat | WH | 852 | CC steam units | RFC | Winter | 342.9999 | 210 | 1 | 1 | 5240-Fire detection and extinguishing system B | D1-Forced - Immediate | 852-CC steam units
5240 | Fire detection and extinguishing system B | Gas Turbine | Miscellaneous (Gas Turbine) | D1 | Forced - Immediate | 2024 | Gas | GG | 860 | Co-generator Block | NPCC | Off-Peak | 3978.4996 | 547.5 | 1 | 1 | 5240-Fire detection and extinguishing system B | D1-Forced - Immediate | 860-Co-generator Block
5240 | Fire detection and extinguishing system B | Gas Turbine | Miscellaneous (Gas Turbine) | D1 | Forced - Immediate | 2024 | Gas | GG | 860 | Co-generator Block | RFC | Off-Peak | 2407.3333 | 40 | 1 | 1 | 5240-Fire detection and extinguishing system B | D1-Forced - Immediate | 860-Co-generator Block
5240 | Fire detection and extinguishing system B | Gas Turbine | Miscellaneous (Gas Turbine) | U1 | Forced - Immediate | 2024 | Gas | GG | 861 | CoG GT units | SERC | Off-Peak | 4518.7332 | 161 | 1 | 1 | 5240-Fire detection and extinguishing system B | U1-Forced - Immediate | 861-CoG GT units
5240 | Fire detection and extinguishing system B | Gas Turbine | Miscellaneous (Gas Turbine) | U1 | Forced - Immediate | 2024 | Gas | GG | 861 | CoG GT units | TRE | Off-Peak | 651.6666 | 100 | 1 | 1 | 5240-Fire detection and extinguishing system B | U1-Forced - Immediate | 861-CoG GT units
5240 | Fire detection and extinguishing system B | Gas Turbine | Miscellaneous (Gas Turbine) | U1 | Forced - Immediate | 2024 | Gas | GG | 861 | CoG GT units | TRE | Off-Peak | 8.1666 | 70 | 1 | 1 | 5240-Fire detection and extinguishing system B | U1-Forced - Immediate | 861-CoG GT units
5240 | Fire detection and extinguishing system B | Gas Turbine | Miscellaneous (Gas Turbine) | U1 | Forced - Immediate | 2024 | Gas | GG | 861 | CoG GT units | TRE | Summer | 181.6666 | 100 | 1 | 1 | 5240-Fire detection and extinguishing system B | U1-Forced - Immediate | 861-CoG GT units
5240 | Fire detection and extinguishing system B | Gas Turbine | Miscellaneous (Gas Turbine) | U1 | Forced - Immediate | 2024 | Gas | GG | 861 | CoG GT units | SERC | Off-Peak | 334.7666 | 166 | 1 | 1 | 5240-Fire detection and extinguishing system B | U1-Forced - Immediate | 861-CoG GT units
5240 | Fire detection and extinguishing system B | Gas Turbine | Miscellaneous (Gas Turbine) | U1 | Forced - Immediate | 2024 | Gas | GG | 861 | CoG GT units | TRE | Summer | 7853.3333 | 160 | 1 | 1 | 5240-Fire detection and extinguishing system B | U1-Forced - Immediate | 861-CoG GT units
5240 | Fire detection and extinguishing system B | Gas Turbine | Miscellaneous (Gas Turbine) | U1 | Forced - Immediate | 2024 | Gas | GG | 861 | CoG GT units | TRE | Winter | 245.3333 | 64 | 1 | 1 | 5240-Fire detection and extinguishing system B | U1-Forced - Immediate | 861-CoG GT units
5240 | Fire detection and extinguishing system B | Gas Turbine | Miscellaneous (Gas Turbine) | U1 | Forced - Immediate | 2024 | Gas | GG | 861 | CoG GT units | TRE | Winter | 4157.8666 | 64 | 1 | 1 | 5240-Fire detection and extinguishing system B | U1-Forced - Immediate | 861-CoG GT units
5240 | Fire detection and extinguishing system B | Gas Turbine | Miscellaneous (Gas Turbine) | D1 | Forced - Immediate | 2024 | Waste Heat | WH | 862 | CoG steam units | SERC | Off-Peak | 785.8666 | 28 | 1 | 1 | 5240-Fire detection and extinguishing system B | D1-Forced - Immediate | 862-CoG steam units
5240 | Fire detection and extinguishing system B | Gas Turbine | Miscellaneous (Gas Turbine) | D1 | Forced - Immediate | 2024 | Waste Heat | WH | 862 | CoG steam units | TRE | Summer | 92.65 | 51 | 1 | 1 | 5240-Fire detection and extinguishing system B | D1-Forced - Immediate | 862-CoG steam units
5240 | Fire detection and extinguishing system B | Gas Turbine | Miscellaneous (Gas Turbine) | D1 | Forced - Immediate | 2024 | Waste Heat | WH | 862 | CoG steam units | SERC | Off-Peak | 314.5999 | 156 | 1 | 1 | 5240-Fire detection and extinguishing system B | D1-Forced - Immediate | 862-CoG steam units
5240 | Fire detection and extinguishing system B | Gas Turbine | Miscellaneous (Gas Turbine) | D1 | Forced - Immediate | 2024 | Waste Heat | WH | 862 | CoG steam units | TRE | Winter | 442 | 102 | 1 | 1 | 5240-Fire detection and extinguishing system B | D1-Forced - Immediate | 862-CoG steam units
5240 | Fire detection and extinguishing system B | Gas Turbine | Miscellaneous (Gas Turbine) | D1 | Forced - Immediate | 2024 | Waste Heat | WH | 862 | CoG steam units | TRE | Off-Peak | 332.35 | 51 | 1 | 1 | 5240-Fire detection and extinguishing system B | D1-Forced - Immediate | 862-CoG steam units
5241 | Fire in unit A | Gas Turbine | Miscellaneous (Gas Turbine) | U1 | Forced - Immediate | 2024 | Gas | GG | 300 | Gas Turbine/Jet Engine (Simple Cycle Operation) | SERC | Summer | 279.0833 | 85 | 1 | 1 | 5241-Fire in unit A | U1-Forced - Immediate | 300-Gas Turbine/Jet Engine (Simple Cycle Operation)
5241 | Fire in unit A | Gas Turbine | Miscellaneous (Gas Turbine) | U1 | Forced - Immediate | 2024 | Gas | GG | 300 | Gas Turbine/Jet Engine (Simple Cycle Operation) | MRO | Off-Peak | 5449.01 | 48.2 | 1 | 1 | 5241-Fire in unit A | U1-Forced - Immediate | 300-Gas Turbine/Jet Engine (Simple Cycle Operation)
5241 | Fire in unit A | Gas Turbine | Miscellaneous (Gas Turbine) | U1 | Forced - Immediate | 2024 | Gas | GG | 300 | Gas Turbine/Jet Engine (Simple Cycle Operation) | MRO | Summer | 20984.97 | 41.4 | 1 | 1 | 5241-Fire in unit A | U1-Forced - Immediate | 300-Gas Turbine/Jet Engine (Simple Cycle Operation)
5241 | Fire in unit A | Gas Turbine | Miscellaneous (Gas Turbine) | U1 | Forced - Immediate | 2024 | Gas | GG | 300 | Gas Turbine/Jet Engine (Simple Cycle Operation) | MRO | Off-Peak | 7784.7116 | 55.1 | 1 | 1 | 5241-Fire in unit A | U1-Forced - Immediate | 300-Gas Turbine/Jet Engine (Simple Cycle Operation)
5241 | Fire in unit A | Gas Turbine | Miscellaneous (Gas Turbine) | U2 | Forced - Delayed | 2024 | Gas | GG | 300 | Gas Turbine/Jet Engine (Simple Cycle Operation) | MRO | Summer | 1581.0666 | 77 | 1 | 1 | 5241-Fire in unit A | U2-Forced - Delayed | 300-Gas Turbine/Jet Engine (Simple Cycle Operation)
5241 | Fire in unit A | Gas Turbine | Miscellaneous (Gas Turbine) | U1 | Forced - Immediate | 2024 | Gas | GG | 300 | Gas Turbine/Jet Engine (Simple Cycle Operation) | RFC | Winter | 46690 | 100 | 1 | 1 | 5241-Fire in unit A | U1-Forced - Immediate | 300-Gas Turbine/Jet Engine (Simple Cycle Operation)
5241 | Fire in unit A | Gas Turbine | Miscellaneous (Gas Turbine) | U1 | Forced - Immediate | 2024 | Gas | GG | 851 | CC GT units | WECC | Off-Peak | 61189.3 | 27.7 | 1 | 1 | 5241-Fire in unit A | U1-Forced - Immediate | 851-CC GT units
5241 | Fire in unit A | Gas Turbine | Miscellaneous (Gas Turbine) | U1 | Forced - Immediate | 2024 | Gas | GG | 851 | CC GT units | WECC | Winter | 64398.5 | 29.5 | 1 | 1 | 5241-Fire in unit A | U1-Forced - Immediate | 851-CC GT units
5241 | Fire in unit A | Gas Turbine | Miscellaneous (Gas Turbine) | U1 | Forced - Immediate | 2024 | Gas | GG | 851 | CC GT units | RFC | Winter | 5883.5333 | 113 | 1 | 1 | 5241-Fire in unit A | U1-Forced - Immediate | 851-CC GT units
5241 | Fire in unit A | Gas Turbine | Miscellaneous (Gas Turbine) | U1 | Forced - Immediate | 2024 | Gas | GG | 851 | CC GT units | WECC | Off-Peak | 60933.6 | 27.9 | 1 | 1 | 5241-Fire in unit A | U1-Forced - Immediate | 851-CC GT units
5241 | Fire in unit A | Gas Turbine | Miscellaneous (Gas Turbine) | U1 | Forced - Immediate | 2024 | Gas | GG | 851 | CC GT units | SERC | Off-Peak | 69104.6999 | 189 | 1 | 1 | 5241-Fire in unit A | U1-Forced - Immediate | 851-CC GT units
5241 | Fire in unit A | Gas Turbine | Miscellaneous (Gas Turbine) | U1 | Forced - Immediate | 2024 | Gas | GG | 851 | CC GT units | SERC | Winter | 895.9498 | 297 | 1 | 1 | 5241-Fire in unit A | U1-Forced - Immediate | 851-CC GT units
5241 | Fire in unit A | Gas Turbine | Miscellaneous (Gas Turbine) | U1 | Forced - Immediate | 2024 | Gas | GG | 851 | CC GT units | WECC | Summer | 57628.8 | 26.1 | 1 | 1 | 5241-Fire in unit A | U1-Forced - Immediate | 851-CC GT units
5241 | Fire in unit A | Gas Turbine | Miscellaneous (Gas Turbine) | D1 | Forced - Immediate | 2024 | Waste Heat | WH | 852 | CC steam units | SERC | Winter | 515.8499 | 171 | 1 | 1 | 5241-Fire in unit A | D1-Forced - Immediate | 852-CC steam units
5241 | Fire in unit A | Gas Turbine | Miscellaneous (Gas Turbine) | U1 | Forced - Immediate | 2024 | Gas | GG | 852 | CC steam units | WECC | Off-Peak | 65520 | 30 | 1 | 1 | 5241-Fire in unit A | U1-Forced - Immediate | 852-CC steam units
5241 | Fire in unit A | Gas Turbine | Miscellaneous (Gas Turbine) | D1 | Forced - Immediate | 2024 | Waste Heat | WH | 852 | CC steam units | RFC | Winter | 3071.9333 | 59 | 1 | 1 | 5241-Fire in unit A | D1-Forced - Immediate | 852-CC steam units
5241 | Fire in unit A | Gas Turbine | Miscellaneous (Gas Turbine) | D1 | Forced - Immediate | 2024 | Gas | GG | 852 | CC steam units | SERC | Off-Peak | 35100.8 | 96 | 1 | 1 | 5241-Fire in unit A | D1-Forced - Immediate | 852-CC steam units
5241 | Fire in unit A | Gas Turbine | Miscellaneous (Gas Turbine) | U1 | Forced - Immediate | 2024 | Gas | GG | 852 | CC steam units | WECC | Off-Peak | 66270 | 30 | 1 | 1 | 5241-Fire in unit A | U1-Forced - Immediate | 852-CC steam units
5241 | Fire in unit A | Gas Turbine | Miscellaneous (Gas Turbine) | U1 | Forced - Immediate | 2024 | Gas | GG | 852 | CC steam units | WECC | Winter | 65490 | 30 | 1 | 1 | 5241-Fire in unit A | U1-Forced - Immediate | 852-CC steam units
5241 | Fire in unit A | Gas Turbine | Miscellaneous (Gas Turbine) | U1 | Forced - Immediate | 2024 | Gas | GG | 852 | CC steam units | WECC | Summer | 66240 | 30 | 1 | 1 | 5241-Fire in unit A | U1-Forced - Immediate | 852-CC steam units
5245 | Gas Turbine Control System - data highway | Gas Turbine | Miscellaneous (Gas Turbine) | U1 | Forced - Immediate | 2024 | Gas | GG | 300 | Gas Turbine/Jet Engine (Simple Cycle Operation) | WECC | Off-Peak | 73.5 | 45 | 1 | 1 | 5245-Gas Turbine Control System - data highway | U1-Forced - Immediate | 300-Gas Turbine/Jet Engine (Simple Cycle Operation)
5245 | Gas Turbine Control System - data highway | Gas Turbine | Miscellaneous (Gas Turbine) | SF | Startup Failure | 2024 | Gas | GG | 300 | Gas Turbine/Jet Engine (Simple Cycle Operation) | RFC | Summer | 200.8999 | 147 | 1 | 1 | 5245-Gas Turbine Control System - data highway | SF-Startup Failure | 300-Gas Turbine/Jet Engine (Simple Cycle Operation)
5245 | Gas Turbine Control System - data highway | Gas Turbine | Miscellaneous (Gas Turbine) | U1 | Forced - Immediate | 2024 | Gas | GG | 300 | Gas Turbine/Jet Engine (Simple Cycle Operation) | SERC | Off-Peak | 3667.0416 | 77.5 | 2 | 2 | 5245-Gas Turbine Control System - data highway | U1-Forced - Immediate | 300-Gas Turbine/Jet Engine (Simple Cycle Operation)
5245 | Gas Turbine Control System - data highway | Gas Turbine | Miscellaneous (Gas Turbine) | U1 | Forced - Immediate | 2024 | Gas | GG | 300 | Gas Turbine/Jet Engine (Simple Cycle Operation) | SERC | Off-Peak | 5470.8 | 77.6 | 1 | 1 | 5245-Gas Turbine Control System - data highway | U1-Forced - Immediate | 300-Gas Turbine/Jet Engine (Simple Cycle Operation)
5245 | Gas Turbine Control System - data highway | Gas Turbine | Miscellaneous (Gas Turbine) | U1 | Forced - Immediate | 2024 | Gas | GG | 300 | Gas Turbine/Jet Engine (Simple Cycle Operation) | TRE | Off-Peak | 389.5 | 30 | 1 | 1 | 5245-Gas Turbine Control System - data highway | U1-Forced - Immediate | 300-Gas Turbine/Jet Engine (Simple Cycle Operation)
5245 | Gas Turbine Control System - data highway | Gas Turbine | Miscellaneous (Gas Turbine) | U1 | Forced - Immediate | 2024 | Gas | GG | 300 | Gas Turbine/Jet Engine (Simple Cycle Operation) | WECC | Off-Peak | 3643.3283 | 48.47 | 1 | 1 | 5245-Gas Turbine Control System - data highway | U1-Forced - Immediate | 300-Gas Turbine/Jet Engine (Simple Cycle Operation)
5245 | Gas Turbine Control System - data highway | Gas Turbine | Miscellaneous (Gas Turbine) | U1 | Forced - Immediate | 2024 | Gas | GG | 300 | Gas Turbine/Jet Engine (Simple Cycle Operation) | SERC | Off-Peak | 3955.6733 | 83.6 | 4 | 4 | 5245-Gas Turbine Control System - data highway | U1-Forced - Immediate | 300-Gas Turbine/Jet Engine (Simple Cycle Operation)
5245 | Gas Turbine Control System - data highway | Gas Turbine | Miscellaneous (Gas Turbine) | U1 | Forced - Immediate | 2024 | Gas | GG | 300 | Gas Turbine/Jet Engine (Simple Cycle Operation) | RFC | Summer | 12.25 | 147 | 1 | 1 | 5245-Gas Turbine Control System - data highway | U1-Forced - Immediate | 300-Gas Turbine/Jet Engine (Simple Cycle Operation)
5245 | Gas Turbine Control System - data highway | Gas Turbine | Miscellaneous (Gas Turbine) | U1 | Forced - Immediate | 2024 | Gas | GG | 300 | Gas Turbine/Jet Engine (Simple Cycle Operation) | MRO | Off-Peak | 1030.8999 | 183 | 1 | 1 | 5245-Gas Turbine Control System - data highway | U1-Forced - Immediate | 300-Gas Turbine/Jet Engine (Simple Cycle Operation)
5245 | Gas Turbine Control System - data highway | Gas Turbine | Miscellaneous (Gas Turbine) | U1 | Forced - Immediate | 2024 | Gas | GG | 300 | Gas Turbine/Jet Engine (Simple Cycle Operation) | TRE | Summer | 19.5 | 45 | 1 | 1 | 5245-Gas Turbine Control System - data highway | U1-Forced - Immediate | 300-Gas Turbine/Jet Engine (Simple Cycle Operation)
5245 | Gas Turbine Control System - data highway | Gas Turbine | Miscellaneous (Gas Turbine) | U1 | Forced - Immediate | 2024 | Gas | GG | 300 | Gas Turbine/Jet Engine (Simple Cycle Operation) | WECC | Winter | 961.1 | 42 | 1 | 1 | 5245-Gas Turbine Control System - data highway | U1-Forced - Immediate | 300-Gas Turbine/Jet Engine (Simple Cycle Operation)
5245 | Gas Turbine Control System - data highway | Gas Turbine | Miscellaneous (Gas Turbine) | U1 | Forced - Immediate | 2024 | Gas | GG | 300 | Gas Turbine/Jet Engine (Simple Cycle Operation) | WECC | Winter | 519.3333 | 41 | 1 | 1 | 5245-Gas Turbine Control System - data highway | U1-Forced - Immediate | 300-Gas Turbine/Jet Engine (Simple Cycle Operation)
5245 | Gas Turbine Control System - data highway | Gas Turbine | Miscellaneous (Gas Turbine) | U1 | Forced - Immediate | 2024 | Gas | GG | 300 | Gas Turbine/Jet Engine (Simple Cycle Operation) | SERC | Summer | 88.5433 | 52.6 | 1 | 1 | 5245-Gas Turbine Control System - data highway | U1-Forced - Immediate | 300-Gas Turbine/Jet Engine (Simple Cycle Operation)
5245 | Gas Turbine Control System - data highway | Gas Turbine | Miscellaneous (Gas Turbine) | U1 | Forced - Immediate | 2024 | Gas | GG | 300 | Gas Turbine/Jet Engine (Simple Cycle Operation) | WECC | Winter | 494.65 | 39 | 1 | 1 | 5245-Gas Turbine Control System - data highway | U1-Forced - Immediate | 300-Gas Turbine/Jet Engine (Simple Cycle Operation)
5245 | Gas Turbine Control System - data highway | Gas Turbine | Miscellaneous (Gas Turbine) | SF | Startup Failure | 2024 | Gas | GG | 850 | Combined Cycle Block | NPCC | Summer | 373.993 | 560.99 | 1 | 1 | 5245-Gas Turbine Control System - data highway | SF-Startup Failure | 850-Combined Cycle Block
5245 | Gas Turbine Control System - data highway | Gas Turbine | Miscellaneous (Gas Turbine) | D1 | Forced - Immediate | 2024 | Gas | GG | 850 | Combined Cycle Block | RFC | Off-Peak | 676.5833 | 115 | 1 | 1 | 5245-Gas Turbine Control System - data highway | D1-Forced - Immediate | 850-Combined Cycle Block
5245 | Gas Turbine Control System - data highway | Gas Turbine | Miscellaneous (Gas Turbine) | U1 | Forced - Immediate | 2024 | Gas | GG | 850 | Combined Cycle Block | NPCC | Summer | 1337.026 | 560.99 | 1 | 1 | 5245-Gas Turbine Control System - data highway | U1-Forced - Immediate | 850-Combined Cycle Block
5245 | Gas Turbine Control System - data highway | Gas Turbine | Miscellaneous (Gas Turbine) | D1 | Forced - Immediate | 2024 | Gas | GG | 850 | Combined Cycle Block | RFC | Winter | 682.5 | 136.5 | 1 | 1 | 5245-Gas Turbine Control System - data highway | D1-Forced - Immediate | 850-Combined Cycle Block
5245 | Gas Turbine Control System - data highway | Gas Turbine | Miscellaneous (Gas Turbine) | SF | Startup Failure | 2024 | Gas | GG | 851 | CC GT units | WECC | Winter | 24.1333 | 181 | 1 | 1 | 5245-Gas Turbine Control System - data highway | SF-Startup Failure | 851-CC GT units
5245 | Gas Turbine Control System - data highway | Gas Turbine | Miscellaneous (Gas Turbine) | U1 | Forced - Immediate | 2024 | Gas | GG | 851 | CC GT units | NPCC | Winter | 3668.8746 | 261.44 | 1 | 1 | 5245-Gas Turbine Control System - data highway | U1-Forced - Immediate | 851-CC GT units
5245 | Gas Turbine Control System - data highway | Gas Turbine | Miscellaneous (Gas Turbine) | U1 | Forced - Immediate | 2024 | Gas | GG | 851 | CC GT units | WECC | Off-Peak | 520.2983 | 27.7 | 1 | 1 | 5245-Gas Turbine Control System - data highway | U1-Forced - Immediate | 851-CC GT units
5245 | Gas Turbine Control System - data highway | Gas Turbine | Miscellaneous (Gas Turbine) | U1 | Forced - Immediate | 2024 | Gas | GG | 851 | CC GT units | TRE | Off-Peak | 178.2 | 54 | 1 | 1 | 5245-Gas Turbine Control System - data highway | U1-Forced - Immediate | 851-CC GT units
5245 | Gas Turbine Control System - data highway | Gas Turbine | Miscellaneous (Gas Turbine) | U1 | Forced - Immediate | 2024 | Gas | GG | 851 | CC GT units | WECC | Winter | 352.95 | 181 | 2 | 2 | 5245-Gas Turbine Control System - data highway | U1-Forced - Immediate | 851-CC GT units
5245 | Gas Turbine Control System - data highway | Gas Turbine | Miscellaneous (Gas Turbine) | U1 | Forced - Immediate | 2024 | Gas | GG | 851 | CC GT units | SERC | Off-Peak | 228.15 | 169 | 1 | 1 | 5245-Gas Turbine Control System - data highway | U1-Forced - Immediate | 851-CC GT units
5245 | Gas Turbine Control System - data highway | Gas Turbine | Miscellaneous (Gas Turbine) | U1 | Forced - Immediate | 2024 | Gas | GG | 851 | CC GT units | WECC | Winter | 265.4665 | 181 | 1 | 1 | 5245-Gas Turbine Control System - data highway | U1-Forced - Immediate | 851-CC GT units
5245 | Gas Turbine Control System - data highway | Gas Turbine | Miscellaneous (Gas Turbine) | U1 | Forced - Immediate | 2024 | Gas | GG | 851 | CC GT units | WECC | Off-Peak | 3555 | 180 | 1 | 1 | 5245-Gas Turbine Control System - data highway | U1-Forced - Immediate | 851-CC GT units
5245 | Gas Turbine Control System - data highway | Gas Turbine | Miscellaneous (Gas Turbine) | U1 | Forced - Immediate | 2024 | Gas | GG | 851 | CC GT units | WECC | Winter | 1034.7165 | 181 | 1 | 1 | 5245-Gas Turbine Control System - data highway | U1-Forced - Immediate | 851-CC GT units
5245 | Gas Turbine Control System - data highway | Gas Turbine | Miscellaneous (Gas Turbine) | U1 | Forced - Immediate | 2024 | Gas | GG | 851 | CC GT units | SERC | Summer | 833.7333 | 169 | 1 | 1 | 5245-Gas Turbine Control System - data highway | U1-Forced - Immediate | 851-CC GT units
5245 | Gas Turbine Control System - data highway | Gas Turbine | Miscellaneous (Gas Turbine) | D1 | Forced - Immediate | 2024 | Waste Heat | WH | 852 | CC steam units | WECC | Winter | 382.2 | 196 | 1 | 1 | 5245-Gas Turbine Control System - data highway | D1-Forced - Immediate | 852-CC steam units
5245 | Gas Turbine Control System - data highway | Gas Turbine | Miscellaneous (Gas Turbine) | U1 | Forced - Immediate | 2024 | Gas | GG | 852 | CC steam units | WECC | Off-Peak | 1683 | 90 | 1 | 1 | 5245-Gas Turbine Control System - data highway | U1-Forced - Immediate | 852-CC steam units
5245 | Gas Turbine Control System - data highway | Gas Turbine | Miscellaneous (Gas Turbine) | D1 | Forced - Immediate | 2024 | Waste Heat | WH | 852 | CC steam units | WECC | Winter | 143.7333 | 98 | 1 | 1 | 5245-Gas Turbine Control System - data highway | D1-Forced - Immediate | 852-CC steam units
5245 | Gas Turbine Control System - data highway | Gas Turbine | Miscellaneous (Gas Turbine) | U1 | Forced - Immediate | 2024 | Gas | GG | 861 | CoG GT units | TRE | Summer | 456.6666 | 100 | 1 | 1 | 5245-Gas Turbine Control System - data highway | U1-Forced - Immediate | 861-CoG GT units
5245 | Gas Turbine Control System - data highway | Gas Turbine | Miscellaneous (Gas Turbine) | D1 | Forced - Immediate | 2024 | Waste Heat | WH | 862 | CoG steam units | TRE | Summer | 232.9 | 51 | 1 | 1 | 5245-Gas Turbine Control System - data highway | D1-Forced - Immediate | 862-CoG steam units
5246 | Gas Turbine Control System - hardware problems (including card f | Gas Turbine | Miscellaneous (Gas Turbine) | D1 | Forced - Immediate | 2024 | Gas | GG | 300 | Gas Turbine/Jet Engine (Simple Cycle Operation) | NPCC | Summer | 31.8566 | 95.57 | 1 | 1 | 5246-Gas Turbine Control System - hardware problems (including card f | D1-Forced - Immediate | 300-Gas Turbine/Jet Engine (Simple Cycle Operation)
5246 | Gas Turbine Control System - hardware problems (including card f | Gas Turbine | Miscellaneous (Gas Turbine) | D1 | Forced - Immediate | 2024 | Gas | GG | 300 | Gas Turbine/Jet Engine (Simple Cycle Operation) | WECC | Off-Peak | 1.5133 | 9.08 | 1 | 1 | 5246-Gas Turbine Control System - hardware problems (including card f | D1-Forced - Immediate | 300-Gas Turbine/Jet Engine (Simple Cycle Operation)
5246 | Gas Turbine Control System - hardware problems (including card f | Gas Turbine | Miscellaneous (Gas Turbine) | D1 | Forced - Immediate | 2024 | Gas | GG | 300 | Gas Turbine/Jet Engine (Simple Cycle Operation) | RFC | Winter | 2.5333 | 19 | 1 | 1 | 5246-Gas Turbine Control System - hardware problems (including card f | D1-Forced - Immediate | 300-Gas Turbine/Jet Engine (Simple Cycle Operation)
5246 | Gas Turbine Control System - hardware problems (including card f | Gas Turbine | Miscellaneous (Gas Turbine) | D1 | Forced - Immediate | 2024 | Gas | GG | 300 | Gas Turbine/Jet Engine (Simple Cycle Operation) | RFC | Off-Peak | 14.5667 | 19 | 1 | 1 | 5246-Gas Turbine Control System - hardware problems (including card f | D1-Forced - Immediate | 300-Gas Turbine/Jet Engine (Simple Cycle Operation)
5246 | Gas Turbine Control System - hardware problems (including card f | Gas Turbine | Miscellaneous (Gas Turbine) | D1 | Forced - Immediate | 2024 | Gas | GG | 300 | Gas Turbine/Jet Engine (Simple Cycle Operation) | WECC | Winter | 66.8166 | 105.5 | 1 | 1 | 5246-Gas Turbine Control System - hardware problems (including card f | D1-Forced - Immediate | 300-Gas Turbine/Jet Engine (Simple Cycle Operation)
5246 | Gas Turbine Control System - hardware problems (including card f | Gas Turbine | Miscellaneous (Gas Turbine) | D1 | Forced - Immediate | 2024 | Gas | GG | 300 | Gas Turbine/Jet Engine (Simple Cycle Operation) | WECC | Off-Peak | 34 | 102 | 1 | 1 | 5246-Gas Turbine Control System - hardware problems (including card f | D1-Forced - Immediate | 300-Gas Turbine/Jet Engine (Simple Cycle Operation)
5246 | Gas Turbine Control System - hardware problems (including card f | Gas Turbine | Miscellaneous (Gas Turbine) | D1 | Forced - Immediate | 2024 | Gas | GG | 300 | Gas Turbine/Jet Engine (Simple Cycle Operation) | RFC | Winter | 96.2667 | 19 | 1 | 1 | 5246-Gas Turbine Control System - hardware problems (including card f | D1-Forced - Immediate | 300-Gas Turbine/Jet Engine (Simple Cycle Operation)
5246 | Gas Turbine Control System - hardware problems (including card f | Gas Turbine | Miscellaneous (Gas Turbine) | D1 | Forced - Immediate | 2024 | Gas | GG | 300 | Gas Turbine/Jet Engine (Simple Cycle Operation) | WECC | Summer | 360.4583 | 105.5 | 1 | 1 | 5246-Gas Turbine Control System - hardware problems (including card f | D1-Forced - Immediate | 300-Gas Turbine/Jet Engine (Simple Cycle Operation)
5246 | Gas Turbine Control System - hardware problems (including card f | Gas Turbine | Miscellaneous (Gas Turbine) | SF | Startup Failure | 2024 | Gas | GG | 300 | Gas Turbine/Jet Engine (Simple Cycle Operation) | SERC | Off-Peak | 32.25 | 43 | 1 | 1 | 5246-Gas Turbine Control System - hardware problems (including card f | SF-Startup Failure | 300-Gas Turbine/Jet Engine (Simple Cycle Operation)
5246 | Gas Turbine Control System - hardware problems (including card f | Gas Turbine | Miscellaneous (Gas Turbine) | D1 | Forced - Immediate | 2024 | Gas | GG | 300 | Gas Turbine/Jet Engine (Simple Cycle Operation) | SERC | Summer | 37 | 74 | 1 | 1 | 5246-Gas Turbine Control System - hardware problems (including card f | D1-Forced - Immediate | 300-Gas Turbine/Jet Engine (Simple Cycle Operation)
5246 | Gas Turbine Control System - hardware problems (including card f | Gas Turbine | Miscellaneous (Gas Turbine) | SF | Startup Failure | 2024 | Gas | GG | 300 | Gas Turbine/Jet Engine (Simple Cycle Operation) | MRO | Summer | 1251.2499 | 195 | 1 | 1 | 5246-Gas Turbine Control System - hardware problems (including card f | SF-Startup Failure | 300-Gas Turbine/Jet Engine (Simple Cycle Operation)
5246 | Gas Turbine Control System - hardware problems (including card f | Gas Turbine | Miscellaneous (Gas Turbine) | D1 | Forced - Immediate | 2024 | Gas | GG | 300 | Gas Turbine/Jet Engine (Simple Cycle Operation) | WECC | Summer | 397.3833 | 105.5 | 1 | 1 | 5246-Gas Turbine Control System - hardware problems (including card f | D1-Forced - Immediate | 300-Gas Turbine/Jet Engine (Simple Cycle Operation)
5246 | Gas Turbine Control System - hardware problems (including card f | Gas Turbine | Miscellaneous (Gas Turbine) | SF | Startup Failure | 2024 | Gas | GG | 300 | Gas Turbine/Jet Engine (Simple Cycle Operation) | MRO | Off-Peak | 79.2 | 72 | 1 | 1 | 5246-Gas Turbine Control System - hardware problems (including card f | SF-Startup Failure | 300-Gas Turbine/Jet Engine (Simple Cycle Operation)
5246 | Gas Turbine Control System - hardware problems (including card f | Gas Turbine | Miscellaneous (Gas Turbine) | D1 | Forced - Immediate | 2024 | Gas | GG | 300 | Gas Turbine/Jet Engine (Simple Cycle Operation) | RFC | Winter | 58.5833 | 19 | 1 | 1 | 5246-Gas Turbine Control System - hardware problems (including card f | D1-Forced - Immediate | 300-Gas Turbine/Jet Engine (Simple Cycle Operation)
5246 | Gas Turbine Control System - hardware problems (including card f | Gas Turbine | Miscellaneous (Gas Turbine) | SF | Startup Failure | 2024 | Gas | GG | 300 | Gas Turbine/Jet Engine (Simple Cycle Operation) | RFC | Winter | 76.9083 | 83.9 | 1 | 1 | 5246-Gas Turbine Control System - hardware problems (including card f | SF-Startup Failure | 300-Gas Turbine/Jet Engine (Simple Cycle Operation)
5246 | Gas Turbine Control System - hardware problems (including card f | Gas Turbine | Miscellaneous (Gas Turbine) | SF | Startup Failure | 2024 | Gas | GG | 300 | Gas Turbine/Jet Engine (Simple Cycle Operation) | RFC | Off-Peak | 178.85 | 49 | 1 | 1 | 5246-Gas Turbine Control System - hardware problems (including card f | SF-Startup Failure | 300-Gas Turbine/Jet Engine (Simple Cycle Operation)
5246 | Gas Turbine Control System - hardware problems (including card f | Gas Turbine | Miscellaneous (Gas Turbine) | SF | Startup Failure | 2024 | Gas | GG | 300 | Gas Turbine/Jet Engine (Simple Cycle Operation) | SERC | Off-Peak | 401.96 | 77.3 | 1 | 1 | 5246-Gas Turbine Control System - hardware problems (including card f | SF-Startup Failure | 300-Gas Turbine/Jet Engine (Simple Cycle Operation)
5246 | Gas Turbine Control System - hardware problems (including card f | Gas Turbine | Miscellaneous (Gas Turbine) | SF | Startup Failure | 2024 | Gas | GG | 300 | Gas Turbine/Jet Engine (Simple Cycle Operation) | MRO | Summer | 116.6 | 106 | 1 | 1 | 5246-Gas Turbine Control System - hardware problems (including card f | SF-Startup Failure | 300-Gas Turbine/Jet Engine (Simple Cycle Operation)
5246 | Gas Turbine Control System - hardware problems (including card f | Gas Turbine | Miscellaneous (Gas Turbine) | SF | Startup Failure | 2024 | Gas | GG | 300 | Gas Turbine/Jet Engine (Simple Cycle Operation) | NPCC | Winter | 110.215 | 46.9 | 1 | 1 | 5246-Gas Turbine Control System - hardware problems (including card f | SF-Startup Failure | 300-Gas Turbine/Jet Engine (Simple Cycle Operation)
5246 | Gas Turbine Control System - hardware problems (including card f | Gas Turbine | Miscellaneous (Gas Turbine) | SF | Startup Failure | 2024 | Gas | GG | 300 | Gas Turbine/Jet Engine (Simple Cycle Operation) | SERC | Off-Peak | 32698.4124 | 194.73 | 1 | 1 | 5246-Gas Turbine Control System - hardware problems (including card f | SF-Startup Failure | 300-Gas Turbine/Jet Engine (Simple Cycle Operation)
5246 | Gas Turbine Control System - hardware problems (including card f | Gas Turbine | Miscellaneous (Gas Turbine) | SF | Startup Failure | 2024 | Gas | GG | 300 | Gas Turbine/Jet Engine (Simple Cycle Operation) | SERC | Winter | 223.9583 | 62.5 | 1 | 1 | 5246-Gas Turbine Control System - hardware problems (including card f | SF-Startup Failure | 300-Gas Turbine/Jet Engine (Simple Cycle Operation)
5246 | Gas Turbine Control System - hardware problems (including card f | Gas Turbine | Miscellaneous (Gas Turbine) | SF | Startup Failure | 2024 | Gas | GG | 300 | Gas Turbine/Jet Engine (Simple Cycle Operation) | TRE | Winter | 166 | 83 | 1 | 1 | 5246-Gas Turbine Control System - hardware problems (including card f | SF-Startup Failure | 300-Gas Turbine/Jet Engine (Simple Cycle Operation)
5246 | Gas Turbine Control System - hardware problems (including card f | Gas Turbine | Miscellaneous (Gas Turbine) | U1 | Forced - Immediate | 2024 | Gas | GG | 300 | Gas Turbine/Jet Engine (Simple Cycle Operation) | RFC | Off-Peak | 18.9 | 63 | 1 | 1 | 5246-Gas Turbine Control System - hardware problems (including card f | U1-Forced - Immediate | 300-Gas Turbine/Jet Engine (Simple Cycle Operation)
5246 | Gas Turbine Control System - hardware problems (including card f | Gas Turbine | Miscellaneous (Gas Turbine) | U1 | Forced - Immediate | 2024 | Gas | GG | 300 | Gas Turbine/Jet Engine (Simple Cycle Operation) | TRE | Off-Peak | 1.6666 | 50 | 1 | 1 | 5246-Gas Turbine Control System - hardware problems (including card f | U1-Forced - Immediate | 300-Gas Turbine/Jet Engine (Simple Cycle Operation)
5246 | Gas Turbine Control System - hardware problems (including card f | Gas Turbine | Miscellaneous (Gas Turbine) | SF | Startup Failure | 2024 | Oil | DI | 300 | Gas Turbine/Jet Engine (Simple Cycle Operation) | MRO | Summer | 137.35 | 41 | 1 | 1 | 5246-Gas Turbine Control System - hardware problems (including card f | SF-Startup Failure | 300-Gas Turbine/Jet Engine (Simple Cycle Operation)
5246 | Gas Turbine Control System - hardware problems (including card f | Gas Turbine | Miscellaneous (Gas Turbine) | SF | Startup Failure | 2024 | Oil | DI | 300 | Gas Turbine/Jet Engine (Simple Cycle Operation) | NPCC | Summer | 26.6333 | 47 | 1 | 1 | 5246-Gas Turbine Control System - hardware problems (including card f | SF-Startup Failure | 300-Gas Turbine/Jet Engine (Simple Cycle Operation)
5246 | Gas Turbine Control System - hardware problems (including card f | Gas Turbine | Miscellaneous (Gas Turbine) | U1 | Forced - Immediate | 2024 | Gas | GG | 300 | Gas Turbine/Jet Engine (Simple Cycle Operation) | WECC | Off-Peak | 20 | 40 | 1 | 1 | 5246-Gas Turbine Control System - hardware problems (including card f | U1-Forced - Immediate | 300-Gas Turbine/Jet Engine (Simple Cycle Operation)
5246 | Gas Turbine Control System - hardware problems (including card f | Gas Turbine | Miscellaneous (Gas Turbine) | U1 | Forced - Immediate | 2024 | Gas | GG | 300 | Gas Turbine/Jet Engine (Simple Cycle Operation) | MRO | Off-Peak | 266 | 95 | 1 | 1 | 5246-Gas Turbine Control System - hardware problems (including card f | U1-Forced - Immediate | 300-Gas Turbine/Jet Engine (Simple Cycle Operation)
5246 | Gas Turbine Control System - hardware problems (including card f | Gas Turbine | Miscellaneous (Gas Turbine) | U1 | Forced - Immediate | 2024 | Gas | GG | 300 | Gas Turbine/Jet Engine (Simple Cycle Operation) | TRE | Off-Peak | 6.6666 | 50 | 1 | 1 | 5246-Gas Turbine Control System - hardware problems (including card f | U1-Forced - Immediate | 300-Gas Turbine/Jet Engine (Simple Cycle Operation)
5246 | Gas Turbine Control System - hardware problems (including card f | Gas Turbine | Miscellaneous (Gas Turbine) | U1 | Forced - Immediate | 2024 | Gas | GG | 300 | Gas Turbine/Jet Engine (Simple Cycle Operation) | TRE | Off-Peak | 488.7166 | 71 | 1 | 1 | 5246-Gas Turbine Control System - hardware problems (including card f | U1-Forced - Immediate | 300-Gas Turbine/Jet Engine (Simple Cycle Operation)
5246 | Gas Turbine Control System - hardware problems (including card f | Gas Turbine | Miscellaneous (Gas Turbine) | U1 | Forced - Immediate | 2024 | Gas | GG | 300 | Gas Turbine/Jet Engine (Simple Cycle Operation) | TRE | Off-Peak | 42 | 70 | 1 | 1 | 5246-Gas Turbine Control System - hardware problems (including card f | U1-Forced - Immediate | 300-Gas Turbine/Jet Engine (Simple Cycle Operation)
5246 | Gas Turbine Control System - hardware problems (including card f | Gas Turbine | Miscellaneous (Gas Turbine) | U1 | Forced - Immediate | 2024 | Gas | GG | 300 | Gas Turbine/Jet Engine (Simple Cycle Operation) | WECC | Off-Peak | 364.6916 | 53.5 | 1 | 1 | 5246-Gas Turbine Control System - hardware problems (including card f | U1-Forced - Immediate | 300-Gas Turbine/Jet Engine (Simple Cycle Operation)
5246 | Gas Turbine Control System - hardware problems (including card f | Gas Turbine | Miscellaneous (Gas Turbine) | U1 | Forced - Immediate | 2024 | Gas | GG | 300 | Gas Turbine/Jet Engine (Simple Cycle Operation) | TRE | Off-Peak | 43.1666 | 70 | 1 | 1 | 5246-Gas Turbine Control System - hardware problems (including card f | U1-Forced - Immediate | 300-Gas Turbine/Jet Engine (Simple Cycle Operation)
5246 | Gas Turbine Control System - hardware problems (including card f | Gas Turbine | Miscellaneous (Gas Turbine) | U1 | Forced - Immediate | 2024 | Gas | GG | 300 | Gas Turbine/Jet Engine (Simple Cycle Operation) | SERC | Off-Peak | 2201.25 | 75 | 1 | 1 | 5246-Gas Turbine Control System - hardware problems (including card f | U1-Forced - Immediate | 300-Gas Turbine/Jet Engine (Simple Cycle Operation)
5246 | Gas Turbine Control System - hardware problems (including card f | Gas Turbine | Miscellaneous (Gas Turbine) | U1 | Forced - Immediate | 2024 | Gas | GG | 300 | Gas Turbine/Jet Engine (Simple Cycle Operation) | TRE | Off-Peak | 97.1833 | 49 | 1 | 1 | 5246-Gas Turbine Control System - hardware problems (including card f | U1-Forced - Immediate | 300-Gas Turbine/Jet Engine (Simple Cycle Operation)
5246 | Gas Turbine Control System - hardware problems (including card f | Gas Turbine | Miscellaneous (Gas Turbine) | U1 | Forced - Immediate | 2024 | Gas | GG | 300 | Gas Turbine/Jet Engine (Simple Cycle Operation) | MRO | Off-Peak | 4280.3749 | 84.9 | 1 | 1 | 5246-Gas Turbine Control System - hardware problems (including card f | U1-Forced - Immediate | 300-Gas Turbine/Jet Engine (Simple Cycle Operation)
5246 | Gas Turbine Control System - hardware problems (including card f | Gas Turbine | Miscellaneous (Gas Turbine) | U1 | Forced - Immediate | 2024 | Gas | GG | 300 | Gas Turbine/Jet Engine (Simple Cycle Operation) | SERC | Off-Peak | 193.1666 | 95 | 1 | 1 | 5246-Gas Turbine Control System - hardware problems (including card f | U1-Forced - Immediate | 300-Gas Turbine/Jet Engine (Simple Cycle Operation)
5246 | Gas Turbine Control System - hardware problems (including card f | Gas Turbine | Miscellaneous (Gas Turbine) | U1 | Forced - Immediate | 2024 | Gas | GG | 300 | Gas Turbine/Jet Engine (Simple Cycle Operation) | NPCC | Summer | 15.3333 | 20 | 1 | 8 | 5246-Gas Turbine Control System - hardware problems (including card f | U1-Forced - Immediate | 300-Gas Turbine/Jet Engine (Simple Cycle Operation)
5246 | Gas Turbine Control System - hardware problems (including card f | Gas Turbine | Miscellaneous (Gas Turbine) | U1 | Forced - Immediate | 2024 | Gas | GG | 300 | Gas Turbine/Jet Engine (Simple Cycle Operation) | TRE | Off-Peak | 110.6666 | 80 | 1 | 1 | 5246-Gas Turbine Control System - hardware problems (including card f | U1-Forced - Immediate | 300-Gas Turbine/Jet Engine (Simple Cycle Operation)
5246 | Gas Turbine Control System - hardware problems (including card f | Gas Turbine | Miscellaneous (Gas Turbine) | U1 | Forced - Immediate | 2024 | Gas | GG | 300 | Gas Turbine/Jet Engine (Simple Cycle Operation) | SERC | Summer | 38.4 | 96 | 1 | 1 | 5246-Gas Turbine Control System - hardware problems (including card f | U1-Forced - Immediate | 300-Gas Turbine/Jet Engine (Simple Cycle Operation)
5246 | Gas Turbine Control System - hardware problems (including card f | Gas Turbine | Miscellaneous (Gas Turbine) | U1 | Forced - Immediate | 2024 | Gas | GG | 300 | Gas Turbine/Jet Engine (Simple Cycle Operation) | MRO | Off-Peak | 535.1666 | 95 | 1 | 1 | 5246-Gas Turbine Control System - hardware problems (including card f | U1-Forced - Immediate | 300-Gas Turbine/Jet Engine (Simple Cycle Operation)
5246 | Gas Turbine Control System - hardware problems (including card f | Gas Turbine | Miscellaneous (Gas Turbine) | U1 | Forced - Immediate | 2024 | Gas | GG | 300 | Gas Turbine/Jet Engine (Simple Cycle Operation) | RFC | Summer | 49 | 42 | 1 | 1 | 5246-Gas Turbine Control System - hardware problems (including card f | U1-Forced - Immediate | 300-Gas Turbine/Jet Engine (Simple Cycle Operation)
5246 | Gas Turbine Control System - hardware problems (including card f | Gas Turbine | Miscellaneous (Gas Turbine) | U1 | Forced - Immediate | 2024 | Gas | GG | 300 | Gas Turbine/Jet Engine (Simple Cycle Operation) | RFC | Off-Peak | 127.5665 | 178 | 1 | 1 | 5246-Gas Turbine Control System - hardware problems (including card f | U1-Forced - Immediate | 300-Gas Turbine/Jet Engine (Simple Cycle Operation)
5246 | Gas Turbine Control System - hardware problems (including card f | Gas Turbine | Miscellaneous (Gas Turbine) | U1 | Forced - Immediate | 2024 | Gas | GG | 300 | Gas Turbine/Jet Engine (Simple Cycle Operation) | WECC | Summer | 57.785 | 27.3 | 1 | 1 | 5246-Gas Turbine Control System - hardware problems (including card f | U1-Forced - Immediate | 300-Gas Turbine/Jet Engine (Simple Cycle Operation)
5246 | Gas Turbine Control System - hardware problems (including card f | Gas Turbine | Miscellaneous (Gas Turbine) | U1 | Forced - Immediate | 2024 | Gas | GG | 300 | Gas Turbine/Jet Engine (Simple Cycle Operation) | WECC | Summer | 640 | 40 | 1 | 1 | 5246-Gas Turbine Control System - hardware problems (including card f | U1-Forced - Immediate | 300-Gas Turbine/Jet Engine (Simple Cycle Operation)
5246 | Gas Turbine Control System - hardware problems (including card f | Gas Turbine | Miscellaneous (Gas Turbine) | U1 | Forced - Immediate | 2024 | Gas | GG | 300 | Gas Turbine/Jet Engine (Simple Cycle Operation) | SERC | Summer | 64.7666 | 58 | 1 | 1 | 5246-Gas Turbine Control System - hardware problems (including card f | U1-Forced - Immediate | 300-Gas Turbine/Jet Engine (Simple Cycle Operation)
5246 | Gas Turbine Control System - hardware problems (including card f | Gas Turbine | Miscellaneous (Gas Turbine) | U1 | Forced - Immediate | 2024 | Gas | GG | 300 | Gas Turbine/Jet Engine (Simple Cycle Operation) | TRE | Off-Peak | 153.3333 | 50 | 1 | 1 | 5246-Gas Turbine Control System - hardware problems (including card f | U1-Forced - Immediate | 300-Gas Turbine/Jet Engine (Simple Cycle Operation)
5246 | Gas Turbine Control System - hardware problems (including card f | Gas Turbine | Miscellaneous (Gas Turbine) | U1 | Forced - Immediate | 2024 | Gas | GG | 300 | Gas Turbine/Jet Engine (Simple Cycle Operation) | RFC | Summer | 137.9 | 42 | 1 | 1 | 5246-Gas Turbine Control System - hardware problems (including card f | U1-Forced - Immediate | 300-Gas Turbine/Jet Engine (Simple Cycle Operation)
5246 | Gas Turbine Control System - hardware problems (including card f | Gas Turbine | Miscellaneous (Gas Turbine) | U1 | Forced - Immediate | 2024 | Gas | GG | 300 | Gas Turbine/Jet Engine (Simple Cycle Operation) | TRE | Winter | 78.8333 | 43 | 1 | 1 | 5246-Gas Turbine Control System - hardware problems (including card f | U1-Forced - Immediate | 300-Gas Turbine/Jet Engine (Simple Cycle Operation)
5246 | Gas Turbine Control System - hardware problems (including card f | Gas Turbine | Miscellaneous (Gas Turbine) | U1 | Forced - Immediate | 2024 | Gas | GG | 300 | Gas Turbine/Jet Engine (Simple Cycle Operation) | MRO | Summer | 90.5532 | 159.8 | 1 | 1 | 5246-Gas Turbine Control System - hardware problems (including card f | U1-Forced - Immediate | 300-Gas Turbine/Jet Engine (Simple Cycle Operation)
5246 | Gas Turbine Control System - hardware problems (including card f | Gas Turbine | Miscellaneous (Gas Turbine) | U1 | Forced - Immediate | 2024 | Gas | GG | 300 | Gas Turbine/Jet Engine (Simple Cycle Operation) | WECC | Off-Peak | 160 | 40 | 1 | 1 | 5246-Gas Turbine Control System - hardware problems (including card f | U1-Forced - Immediate | 300-Gas Turbine/Jet Engine (Simple Cycle Operation)
5246 | Gas Turbine Control System - hardware problems (including card f | Gas Turbine | Miscellaneous (Gas Turbine) | U1 | Forced - Immediate | 2024 | Gas | GG | 300 | Gas Turbine/Jet Engine (Simple Cycle Operation) | SERC | Summer | 1346.1666 | 49.25 | 1 | 1 | 5246-Gas Turbine Control System - hardware problems (including card f | U1-Forced - Immediate | 300-Gas Turbine/Jet Engine (Simple Cycle Operation)
5246 | Gas Turbine Control System - hardware problems (including card f | Gas Turbine | Miscellaneous (Gas Turbine) | U1 | Forced - Immediate | 2024 | Gas | GG | 300 | Gas Turbine/Jet Engine (Simple Cycle Operation) | RFC | Winter | 122.01 | 58.1 | 1 | 1 | 5246-Gas Turbine Control System - hardware problems (including card f | U1-Forced - Immediate | 300-Gas Turbine/Jet Engine (Simple Cycle Operation)
5246 | Gas Turbine Control System - hardware problems (including card f | Gas Turbine | Miscellaneous (Gas Turbine) | U1 | Forced - Immediate | 2024 | Gas | GG | 300 | Gas Turbine/Jet Engine (Simple Cycle Operation) | NPCC | Summer | 881 | 20 | 1 | 8 | 5246-Gas Turbine Control System - hardware problems (including card f | U1-Forced - Immediate | 300-Gas Turbine/Jet Engine (Simple Cycle Operation)
5246 | Gas Turbine Control System - hardware problems (including card f | Gas Turbine | Miscellaneous (Gas Turbine) | U1 | Forced - Immediate | 2024 | Gas | GG | 300 | Gas Turbine/Jet Engine (Simple Cycle Operation) | WECC | Off-Peak | 857.0833 | 55 | 1 | 1 | 5246-Gas Turbine Control System - hardware problems (including card f | U1-Forced - Immediate | 300-Gas Turbine/Jet Engine (Simple Cycle Operation)
5246 | Gas Turbine Control System - hardware problems (including card f | Gas Turbine | Miscellaneous (Gas Turbine) | U1 | Forced - Immediate | 2024 | Gas | GG | 300 | Gas Turbine/Jet Engine (Simple Cycle Operation) | SERC | Summer | 3402 | 70 | 1 | 1 | 5246-Gas Turbine Control System - hardware problems (including card f | U1-Forced - Immediate | 300-Gas Turbine/Jet Engine (Simple Cycle Operation)
5246 | Gas Turbine Control System - hardware problems (including card f | Gas Turbine | Miscellaneous (Gas Turbine) | U1 | Forced - Immediate | 2024 | Gas | GG | 300 | Gas Turbine/Jet Engine (Simple Cycle Operation) | SERC | Winter | 168.1499 | 171 | 1 | 1 | 5246-Gas Turbine Control System - hardware problems (including card f | U1-Forced - Immediate | 300-Gas Turbine/Jet Engine (Simple Cycle Operation)
5246 | Gas Turbine Control System - hardware problems (including card f | Gas Turbine | Miscellaneous (Gas Turbine) | U1 | Forced - Immediate | 2024 | Gas | GG | 300 | Gas Turbine/Jet Engine (Simple Cycle Operation) | MRO | Summer | 3650.25 | 78.5 | 1 | 1 | 5246-Gas Turbine Control System - hardware problems (including card f | U1-Forced - Immediate | 300-Gas Turbine/Jet Engine (Simple Cycle Operation)
5246 | Gas Turbine Control System - hardware problems (including card f | Gas Turbine | Miscellaneous (Gas Turbine) | U1 | Forced - Immediate | 2024 | Gas | GG | 300 | Gas Turbine/Jet Engine (Simple Cycle Operation) | MRO | Off-Peak | 2297.0666 | 73 | 1 | 1 | 5246-Gas Turbine Control System - hardware problems (including card f | U1-Forced - Immediate | 300-Gas Turbine/Jet Engine (Simple Cycle Operation)
5246 | Gas Turbine Control System - hardware problems (including card f | Gas Turbine | Miscellaneous (Gas Turbine) | U1 | Forced - Immediate | 2024 | Gas | GG | 300 | Gas Turbine/Jet Engine (Simple Cycle Operation) | SERC | Summer | 17973.2333 | 58 | 1 | 1 | 5246-Gas Turbine Control System - hardware problems (including card f | U1-Forced - Immediate | 300-Gas Turbine/Jet Engine (Simple Cycle Operation)
5246 | Gas Turbine Control System - hardware problems (including card f | Gas Turbine | Miscellaneous (Gas Turbine) | U1 | Forced - Immediate | 2024 | Gas | GG | 300 | Gas Turbine/Jet Engine (Simple Cycle Operation) | RFC | Winter | 327.4332 | 209 | 1 | 1 | 5246-Gas Turbine Control System - hardware problems (including card f | U1-Forced - Immediate | 300-Gas Turbine/Jet Engine (Simple Cycle Operation)
5246 | Gas Turbine Control System - hardware problems (including card f | Gas Turbine | Miscellaneous (Gas Turbine) | U1 | Forced - Immediate | 2024 | Gas | GG | 300 | Gas Turbine/Jet Engine (Simple Cycle Operation) | RFC | Summer | 19956.3 | 78 | 1 | 1 | 5246-Gas Turbine Control System - hardware problems (including card f | U1-Forced - Immediate | 300-Gas Turbine/Jet Engine (Simple Cycle Operation)
5246 | Gas Turbine Control System - hardware problems (including card f | Gas Turbine | Miscellaneous (Gas Turbine) | U1 | Forced - Immediate | 2024 | Gas | GG | 300 | Gas Turbine/Jet Engine (Simple Cycle Operation) | NPCC | Summer | 78.375 | 104.5 | 1 | 1 | 5246-Gas Turbine Control System - hardware problems (including card f | U1-Forced - Immediate | 300-Gas Turbine/Jet Engine (Simple Cycle Operation)
5246 | Gas Turbine Control System - hardware problems (including card f | Gas Turbine | Miscellaneous (Gas Turbine) | U1 | Forced - Immediate | 2024 | Gas | GG | 300 | Gas Turbine/Jet Engine (Simple Cycle Operation) | WECC | Winter | 67.8333 | 74 | 1 | 1 | 5246-Gas Turbine Control System - hardware problems (including card f | U1-Forced - Immediate | 300-Gas Turbine/Jet Engine (Simple Cycle Operation)
5246 | Gas Turbine Control System - hardware problems (including card f | Gas Turbine | Miscellaneous (Gas Turbine) | U1 | Forced - Immediate | 2024 | Gas | GG | 300 | Gas Turbine/Jet Engine (Simple Cycle Operation) | RFC | Winter | 1036.9333 | 88 | 1 | 1 | 5246-Gas Turbine Control System - hardware problems (including card f | U1-Forced - Immediate | 300-Gas Turbine/Jet Engine (Simple Cycle Operation)
5246 | Gas Turbine Control System - hardware problems (including card f | Gas Turbine | Miscellaneous (Gas Turbine) | U1 | Forced - Immediate | 2024 | Gas | GG | 300 | Gas Turbine/Jet Engine (Simple Cycle Operation) | SERC | Winter | 71.2499 | 171 | 1 | 2 | 5246-Gas Turbine Control System - hardware problems (including card f | U1-Forced - Immediate | 300-Gas Turbine/Jet Engine (Simple Cycle Operation)
5246 | Gas Turbine Control System - hardware problems (including card f | Gas Turbine | Miscellaneous (Gas Turbine) | U1 | Forced - Immediate | 2024 | Gas | GG | 300 | Gas Turbine/Jet Engine (Simple Cycle Operation) | MRO | Summer | 111.86 | 159.8 | 1 | 1 | 5246-Gas Turbine Control System - hardware problems (including card f | U1-Forced - Immediate | 300-Gas Turbine/Jet Engine (Simple Cycle Operation)
5246 | Gas Turbine Control System - hardware problems (including card f | Gas Turbine | Miscellaneous (Gas Turbine) | U1 | Forced - Immediate | 2024 | Gas | GG | 300 | Gas Turbine/Jet Engine (Simple Cycle Operation) | WECC | Winter | 118.25 | 55 | 1 | 1 | 5246-Gas Turbine Control System - hardware problems (including card f | U1-Forced - Immediate | 300-Gas Turbine/Jet Engine (Simple Cycle Operation)
5246 | Gas Turbine Control System - hardware problems (including card f | Gas Turbine | Miscellaneous (Gas Turbine) | U1 | Forced - Immediate | 2024 | Gas | GG | 300 | Gas Turbine/Jet Engine (Simple Cycle Operation) | MRO | Summer | 187.68 | 41.4 | 1 | 1 | 5246-Gas Turbine Control System - hardware problems (including card f | U1-Forced - Immediate | 300-Gas Turbine/Jet Engine (Simple Cycle Operation)
5246 | Gas Turbine Control System - hardware problems (including card f | Gas Turbine | Miscellaneous (Gas Turbine) | U1 | Forced - Immediate | 2024 | Gas | GG | 300 | Gas Turbine/Jet Engine (Simple Cycle Operation) | SERC | Winter | 349.8525 | 155.49 | 1 | 1 | 5246-Gas Turbine Control System - hardware problems (including card f | U1-Forced - Immediate | 300-Gas Turbine/Jet Engine (Simple Cycle Operation)
5246 | Gas Turbine Control System - hardware problems (including card f | Gas Turbine | Miscellaneous (Gas Turbine) | U1 | Forced - Immediate | 2024 | Gas | GG | 300 | Gas Turbine/Jet Engine (Simple Cycle Operation) | SERC | Summer | 486.7 | 47.1 | 1 | 1 | 5246-Gas Turbine Control System - hardware problems (including card f | U1-Forced - Immediate | 300-Gas Turbine/Jet Engine (Simple Cycle Operation)
5246 | Gas Turbine Control System - hardware problems (including card f | Gas Turbine | Miscellaneous (Gas Turbine) | U1 | Forced - Immediate | 2024 | Gas | GG | 300 | Gas Turbine/Jet Engine (Simple Cycle Operation) | SERC | Winter | 135.45 | 43 | 1 | 1 | 5246-Gas Turbine Control System - hardware problems (including card f | U1-Forced - Immediate | 300-Gas Turbine/Jet Engine (Simple Cycle Operation)
5246 | Gas Turbine Control System - hardware problems (including card f | Gas Turbine | Miscellaneous (Gas Turbine) | U1 | Forced - Immediate | 2024 | Gas | GG | 300 | Gas Turbine/Jet Engine (Simple Cycle Operation) | RFC | Winter | 8.9833 | 49 | 1 | 1 | 5246-Gas Turbine Control System - hardware problems (including card f | U1-Forced - Immediate | 300-Gas Turbine/Jet Engine (Simple Cycle Operation)
5246 | Gas Turbine Control System - hardware problems (including card f | Gas Turbine | Miscellaneous (Gas Turbine) | U1 | Forced - Immediate | 2024 | Gas | GG | 300 | Gas Turbine/Jet Engine (Simple Cycle Operation) | TRE | Winter | 1209.0166 | 43 | 1 | 1 | 5246-Gas Turbine Control System - hardware problems (including card f | U1-Forced - Immediate | 300-Gas Turbine/Jet Engine (Simple Cycle Operation)
5246 | Gas Turbine Control System - hardware problems (including card f | Gas Turbine | Miscellaneous (Gas Turbine) | U1 | Forced - Immediate | 2024 | Gas | GG | 300 | Gas Turbine/Jet Engine (Simple Cycle Operation) | WECC | Winter | 34 | 102 | 1 | 1 | 5246-Gas Turbine Control System - hardware problems (including card f | U1-Forced - Immediate | 300-Gas Turbine/Jet Engine (Simple Cycle Operation)
5246 | Gas Turbine Control System - hardware problems (including card f | Gas Turbine | Miscellaneous (Gas Turbine) | U1 | Forced - Immediate | 2024 | Gas | GG | 300 | Gas Turbine/Jet Engine (Simple Cycle Operation) | TRE | Winter | 298.9 | 98 | 1 | 1 | 5246-Gas Turbine Control System - hardware problems (including card f | U1-Forced - Immediate | 300-Gas Turbine/Jet Engine (Simple Cycle Operation)
5246 | Gas Turbine Control System - hardware problems (including card f | Gas Turbine | Miscellaneous (Gas Turbine) | U1 | Forced - Immediate | 2024 | Gas | GG | 300 | Gas Turbine/Jet Engine (Simple Cycle Operation) | SERC | Winter | 64.5 | 43 | 1 | 1 | 5246-Gas Turbine Control System - hardware problems (including card f | U1-Forced - Immediate | 300-Gas Turbine/Jet Engine (Simple Cycle Operation)
5246 | Gas Turbine Control System - hardware problems (including card f | Gas Turbine | Miscellaneous (Gas Turbine) | U1 | Forced - Immediate | 2024 | Gas | GG | 300 | Gas Turbine/Jet Engine (Simple Cycle Operation) | SERC | Winter | 5003.4833 | 91 | 1 | 1 | 5246-Gas Turbine Control System - hardware problems (including card f | U1-Forced - Immediate | 300-Gas Turbine/Jet Engine (Simple Cycle Operation)
5246 | Gas Turbine Control System - hardware problems (including card f | Gas Turbine | Miscellaneous (Gas Turbine) | U1 | Forced - Immediate | 2024 | Gas | GG | 300 | Gas Turbine/Jet Engine (Simple Cycle Operation) | NPCC | Winter | 140.8966 | 49.15 | 1 | 1 | 5246-Gas Turbine Control System - hardware problems (including card f | U1-Forced - Immediate | 300-Gas Turbine/Jet Engine (Simple Cycle Operation)
5246 | Gas Turbine Control System - hardware problems (including card f | Gas Turbine | Miscellaneous (Gas Turbine) | U1 | Forced - Immediate | 2024 | Oil | DI | 300 | Gas Turbine/Jet Engine (Simple Cycle Operation) | MRO | Summer | 41.3 | 42 | 1 | 1 | 5246-Gas Turbine Control System - hardware problems (including card f | U1-Forced - Immediate | 300-Gas Turbine/Jet Engine (Simple Cycle Operation)
5246 | Gas Turbine Control System - hardware problems (including card f | Gas Turbine | Miscellaneous (Gas Turbine) | U1 | Forced - Immediate | 2024 | Gas | GG | 300 | Gas Turbine/Jet Engine (Simple Cycle Operation) | SERC | Winter | 705.2499 | 195 | 1 | 1 | 5246-Gas Turbine Control System - hardware problems (including card f | U1-Forced - Immediate | 300-Gas Turbine/Jet Engine (Simple Cycle Operation)
5246 | Gas Turbine Control System - hardware problems (including card f | Gas Turbine | Miscellaneous (Gas Turbine) | U1 | Forced - Immediate | 2024 | Oil | DI | 300 | Gas Turbine/Jet Engine (Simple Cycle Operation) | RFC | Summer | 3269.5 | 26 | 1 | 1 | 5246-Gas Turbine Control System - hardware problems (including card f | U1-Forced - Immediate | 300-Gas Turbine/Jet Engine (Simple Cycle Operation)
5246 | Gas Turbine Control System - hardware problems (including card f | Gas Turbine | Miscellaneous (Gas Turbine) | U1 | Forced - Immediate | 2024 | Gas | GG | 300 | Gas Turbine/Jet Engine (Simple Cycle Operation) | SERC | Winter | 8903.3999 | 171 | 1 | 1 | 5246-Gas Turbine Control System - hardware problems (including card f | U1-Forced - Immediate | 300-Gas Turbine/Jet Engine (Simple Cycle Operation)
5246 | Gas Turbine Control System - hardware problems (including card f | Gas Turbine | Miscellaneous (Gas Turbine) | U2 | Forced - Delayed | 2024 | Gas | GG | 300 | Gas Turbine/Jet Engine (Simple Cycle Operation) | SERC | Summer | 108.1666 | 110 | 1 | 1 | 5246-Gas Turbine Control System - hardware problems (including card f | U2-Forced - Delayed | 300-Gas Turbine/Jet Engine (Simple Cycle Operation)
5246 | Gas Turbine Control System - hardware problems (including card f | Gas Turbine | Miscellaneous (Gas Turbine) | U1 | Forced - Immediate | 2024 | Oil | DI | 300 | Gas Turbine/Jet Engine (Simple Cycle Operation) | NPCC | Summer | 341.55 | 23 | 1 | 1 | 5246-Gas Turbine Control System - hardware problems (including card f | U1-Forced - Immediate | 300-Gas Turbine/Jet Engine (Simple Cycle Operation)
5246 | Gas Turbine Control System - hardware problems (including card f | NULL | NULL | U1 | Forced - Immediate | 2024 | Gas | GG | 361 | Gas Turbine/Jet Engine with HSRG | RFC | Summer | 346.68 | 32.1 | 1 | 1 | 5246-Gas Turbine Control System - hardware problems (including card f | U1-Forced - Immediate | 361-Gas Turbine/Jet Engine with HSRG
5246 | Gas Turbine Control System - hardware problems (including card f | Gas Turbine | Miscellaneous (Gas Turbine) | D1 | Forced - Immediate | 2024 | Gas | GG | 800 | Miscellaneous | RFC | Winter | 951.9999 | 204 | 1 | 1 | 5246-Gas Turbine Control System - hardware problems (including card f | D1-Forced - Immediate | 800-Miscellaneous
5246 | Gas Turbine Control System - hardware problems (including card f | Gas Turbine | Miscellaneous (Gas Turbine) | D1 | Forced - Immediate | 2024 | Gas | GG | 800 | Miscellaneous | RFC | Off-Peak | 60475.5 | 178 | 1 | 1 | 5246-Gas Turbine Control System - hardware problems (including card f | D1-Forced - Immediate | 800-Miscellaneous
5246 | Gas Turbine Control System - hardware problems (including card f | Gas Turbine | Miscellaneous (Gas Turbine) | D1 | Forced - Immediate | 2024 | Gas | GG | 850 | Combined Cycle Block | SERC | Off-Peak | 882.2332 | 266 | 1 | 1 | 5246-Gas Turbine Control System - hardware problems (including card f | D1-Forced - Immediate | 850-Combined Cycle Block
5246 | Gas Turbine Control System - hardware problems (including card f | Gas Turbine | Miscellaneous (Gas Turbine) | D1 | Forced - Immediate | 2024 | Gas | GG | 850 | Combined Cycle Block | RFC | Off-Peak | 364 | 60 | 1 | 1 | 5246-Gas Turbine Control System - hardware problems (including card f | D1-Forced - Immediate | 850-Combined Cycle Block
5246 | Gas Turbine Control System - hardware problems (including card f | Gas Turbine | Miscellaneous (Gas Turbine) | D1 | Forced - Immediate | 2024 | Gas | GG | 850 | Combined Cycle Block | RFC | Off-Peak | 130 | 60 | 1 | 1 | 5246-Gas Turbine Control System - hardware problems (including card f | D1-Forced - Immediate | 850-Combined Cycle Block
5246 | Gas Turbine Control System - hardware problems (including card f | Gas Turbine | Miscellaneous (Gas Turbine) | D1 | Forced - Immediate | 2024 | Gas | GG | 850 | Combined Cycle Block | RFC | Off-Peak | 419 | 60 | 1 | 1 | 5246-Gas Turbine Control System - hardware problems (including card f | D1-Forced - Immediate | 850-Combined Cycle Block
5246 | Gas Turbine Control System - hardware problems (including card f | Gas Turbine | Miscellaneous (Gas Turbine) | D1 | Forced - Immediate | 2024 | Gas | GG | 850 | Combined Cycle Block | NPCC | Off-Peak | 1036.8465 | 359.6 | 1 | 1 | 5246-Gas Turbine Control System - hardware problems (including card f | D1-Forced - Immediate | 850-Combined Cycle Block
5246 | Gas Turbine Control System - hardware problems (including card f | Gas Turbine | Miscellaneous (Gas Turbine) | D1 | Forced - Immediate | 2024 | Gas | GG | 850 | Combined Cycle Block | NPCC | Off-Peak | 1132.74 | 359.6 | 1 | 1 | 5246-Gas Turbine Control System - hardware problems (including card f | D1-Forced - Immediate | 850-Combined Cycle Block
5246 | Gas Turbine Control System - hardware problems (including card f | Gas Turbine | Miscellaneous (Gas Turbine) | D1 | Forced - Immediate | 2024 | Gas | GG | 850 | Combined Cycle Block | SERC | Off-Peak | 538.3331 | 323 | 1 | 1 | 5246-Gas Turbine Control System - hardware problems (including card f | D1-Forced - Immediate | 850-Combined Cycle Block
5246 | Gas Turbine Control System - hardware problems (including card f | Gas Turbine | Miscellaneous (Gas Turbine) | D1 | Forced - Immediate | 2024 | Gas | GG | 850 | Combined Cycle Block | RFC | Summer | 166.8449 | 204.3 | 1 | 1 | 5246-Gas Turbine Control System - hardware problems (including card f | D1-Forced - Immediate | 850-Combined Cycle Block
5246 | Gas Turbine Control System - hardware problems (including card f | Gas Turbine | Miscellaneous (Gas Turbine) | D1 | Forced - Immediate | 2024 | Gas | GG | 850 | Combined Cycle Block | SERC | Off-Peak | 2130.9166 | 281 | 1 | 1 | 5246-Gas Turbine Control System - hardware problems (including card f | D1-Forced - Immediate | 850-Combined Cycle Block
5246 | Gas Turbine Control System - hardware problems (including card f | Gas Turbine | Miscellaneous (Gas Turbine) | D1 | Forced - Immediate | 2024 | Gas | GG | 850 | Combined Cycle Block | SERC | Summer | 162 | 360 | 1 | 1 | 5246-Gas Turbine Control System - hardware problems (including card f | D1-Forced - Immediate | 850-Combined Cycle Block
5246 | Gas Turbine Control System - hardware problems (including card f | Gas Turbine | Miscellaneous (Gas Turbine) | D1 | Forced - Immediate | 2024 | Gas | GG | 850 | Combined Cycle Block | NPCC | Winter | 44.8933 | 103.6 | 1 | 1 | 5246-Gas Turbine Control System - hardware problems (including card f | D1-Forced - Immediate | 850-Combined Cycle Block
5246 | Gas Turbine Control System - hardware problems (including card f | Gas Turbine | Miscellaneous (Gas Turbine) | D1 | Forced - Immediate | 2024 | Gas | GG | 850 | Combined Cycle Block | RFC | Summer | 208.4165 | 205 | 1 | 1 | 5246-Gas Turbine Control System - hardware problems (including card f | D1-Forced - Immediate | 850-Combined Cycle Block
5246 | Gas Turbine Control System - hardware problems (including card f | Gas Turbine | Miscellaneous (Gas Turbine) | D1 | Forced - Immediate | 2024 | Gas | GG | 850 | Combined Cycle Block | NPCC | Winter | 56.98 | 103.6 | 1 | 1 | 5246-Gas Turbine Control System - hardware problems (including card f | D1-Forced - Immediate | 850-Combined Cycle Block
5246 | Gas Turbine Control System - hardware problems (including card f | Gas Turbine | Miscellaneous (Gas Turbine) | D1 | Forced - Immediate | 2024 | Gas | GG | 850 | Combined Cycle Block | RFC | Summer | 362.805 | 60.3 | 1 | 1 | 5246-Gas Turbine Control System - hardware problems (including card f | D1-Forced - Immediate | 850-Combined Cycle Block
5246 | Gas Turbine Control System - hardware problems (including card f | Gas Turbine | Miscellaneous (Gas Turbine) | D1 | Forced - Immediate | 2024 | Gas | GG | 850 | Combined Cycle Block | NPCC | Winter | 69.0666 | 103.6 | 1 | 1 | 5246-Gas Turbine Control System - hardware problems (including card f | D1-Forced - Immediate | 850-Combined Cycle Block
5246 | Gas Turbine Control System - hardware problems (including card f | Gas Turbine | Miscellaneous (Gas Turbine) | D1 | Forced - Immediate | 2024 | Gas | GG | 850 | Combined Cycle Block | SERC | Summer | 424.32 | 265.2 | 1 | 1 | 5246-Gas Turbine Control System - hardware problems (including card f | D1-Forced - Immediate | 850-Combined Cycle Block
5246 | Gas Turbine Control System - hardware problems (including card f | Gas Turbine | Miscellaneous (Gas Turbine) | U1 | Forced - Immediate | 2024 | Gas | GG | 850 | Combined Cycle Block | NPCC | Off-Peak | 352.0292 | 174.56 | 1 | 1 | 5246-Gas Turbine Control System - hardware problems (including card f | U1-Forced - Immediate | 850-Combined Cycle Block
5246 | Gas Turbine Control System - hardware problems (including card f | Gas Turbine | Miscellaneous (Gas Turbine) | D1 | Forced - Immediate | 2024 | Gas | GG | 850 | Combined Cycle Block | RFC | Summer | 1058.6666 | 80 | 1 | 1 | 5246-Gas Turbine Control System - hardware problems (including card f | D1-Forced - Immediate | 850-Combined Cycle Block
5246 | Gas Turbine Control System - hardware problems (including card f | Gas Turbine | Miscellaneous (Gas Turbine) | D1 | Forced - Immediate | 2024 | Gas | GG | 850 | Combined Cycle Block | NPCC | Winter | 386.7733 | 103.6 | 1 | 1 | 5246-Gas Turbine Control System - hardware problems (including card f | D1-Forced - Immediate | 850-Combined Cycle Block
5246 | Gas Turbine Control System - hardware problems (including card f | Gas Turbine | Miscellaneous (Gas Turbine) | D1 | Forced - Immediate | 2024 | Gas | GG | 850 | Combined Cycle Block | RFC | Summer | 430.5 | 205 | 1 | 1 | 5246-Gas Turbine Control System - hardware problems (including card f | D1-Forced - Immediate | 850-Combined Cycle Block
5246 | Gas Turbine Control System - hardware problems (including card f | Gas Turbine | Miscellaneous (Gas Turbine) | D1 | Forced - Immediate | 2024 | Gas | GG | 850 | Combined Cycle Block | WECC | Winter | 10833.2499 | 255 | 1 | 1 | 5246-Gas Turbine Control System - hardware problems (including card f | D1-Forced - Immediate | 850-Combined Cycle Block
5246 | Gas Turbine Control System - hardware problems (including card f | Gas Turbine | Miscellaneous (Gas Turbine) | D1 | Forced - Immediate | 2024 | Gas | GG | 850 | Combined Cycle Block | SERC | Winter | 1638.5 | 290 | 1 | 1 | 5246-Gas Turbine Control System - hardware problems (including card f | D1-Forced - Immediate | 850-Combined Cycle Block
5246 | Gas Turbine Control System - hardware problems (including card f | Gas Turbine | Miscellaneous (Gas Turbine) | U1 | Forced - Immediate | 2024 | Gas | GG | 850 | Combined Cycle Block | NPCC | Summer | 140 | 280 | 1 | 1 | 5246-Gas Turbine Control System - hardware problems (including card f | U1-Forced - Immediate | 850-Combined Cycle Block
5246 | Gas Turbine Control System - hardware problems (including card f | Gas Turbine | Miscellaneous (Gas Turbine) | D1 | Forced - Immediate | 2024 | Gas | GG | 850 | Combined Cycle Block | SERC | Summer | 788.9333 | 244 | 1 | 1 | 5246-Gas Turbine Control System - hardware problems (including card f | D1-Forced - Immediate | 850-Combined Cycle Block
5246 | Gas Turbine Control System - hardware problems (including card f | Gas Turbine | Miscellaneous (Gas Turbine) | U1 | Forced - Immediate | 2024 | Gas | GG | 850 | Combined Cycle Block | RFC | Summer | 915.6 | 457.8 | 1 | 1 | 5246-Gas Turbine Control System - hardware problems (including card f | U1-Forced - Immediate | 850-Combined Cycle Block
5246 | Gas Turbine Control System - hardware problems (including card f | Gas Turbine | Miscellaneous (Gas Turbine) | D1 | Forced - Immediate | 2024 | Gas | GG | 850 | Combined Cycle Block | NPCC | Summer | 875.7 | 54 | 1 | 1 | 5246-Gas Turbine Control System - hardware problems (including card f | D1-Forced - Immediate | 850-Combined Cycle Block
5246 | Gas Turbine Control System - hardware problems (including card f | Gas Turbine | Miscellaneous (Gas Turbine) | U1 | Forced - Immediate | 2024 | Gas | GG | 850 | Combined Cycle Block | NPCC | Summer | 2342.6665 | 280 | 1 | 1 | 5246-Gas Turbine Control System - hardware problems (including card f | U1-Forced - Immediate | 850-Combined Cycle Block
5246 | Gas Turbine Control System - hardware problems (including card f | Gas Turbine | Miscellaneous (Gas Turbine) | D1 | Forced - Immediate | 2024 | Gas | GG | 850 | Combined Cycle Block | RFC | Winter | 3463.8 | 75.3 | 1 | 1 | 5246-Gas Turbine Control System - hardware problems (including card f | D1-Forced - Immediate | 850-Combined Cycle Block
5246 | Gas Turbine Control System - hardware problems (including card f | Gas Turbine | Miscellaneous (Gas Turbine) | D1 | Forced - Immediate | 2024 | Gas | GG | 851 | CC GT units | RFC | Off-Peak | 57.0133 | 85.52 | 1 | 1 | 5246-Gas Turbine Control System - hardware problems (including card f | D1-Forced - Immediate | 851-CC GT units
5246 | Gas Turbine Control System - hardware problems (including card f | Gas Turbine | Miscellaneous (Gas Turbine) | D1 | Forced - Immediate | 2024 | Gas | GG | 851 | CC GT units | SERC | Summer | 60.55 | 173 | 1 | 1 | 5246-Gas Turbine Control System - hardware problems (including card f | D1-Forced - Immediate | 851-CC GT units
5246 | Gas Turbine Control System - hardware problems (including card f | Gas Turbine | Miscellaneous (Gas Turbine) | D1 | Forced - Immediate | 2024 | Gas | GG | 851 | CC GT units | NPCC | Off-Peak | 16.208 | 81.04 | 1 | 1 | 5246-Gas Turbine Control System - hardware problems (including card f | D1-Forced - Immediate | 851-CC GT units
5246 | Gas Turbine Control System - hardware problems (including card f | Gas Turbine | Miscellaneous (Gas Turbine) | D1 | Forced - Immediate | 2024 | Gas | GG | 851 | CC GT units | NPCC | Off-Peak | 6.7533 | 81.04 | 1 | 1 | 5246-Gas Turbine Control System - hardware problems (including card f | D1-Forced - Immediate | 851-CC GT units
5246 | Gas Turbine Control System - hardware problems (including card f | Gas Turbine | Miscellaneous (Gas Turbine) | D1 | Forced - Immediate | 2024 | Gas | GG | 851 | CC GT units | NPCC | Off-Peak | 98.28 | 131.04 | 1 | 1 | 5246-Gas Turbine Control System - hardware problems (including card f | D1-Forced - Immediate | 851-CC GT units
5246 | Gas Turbine Control System - hardware problems (including card f | Gas Turbine | Miscellaneous (Gas Turbine) | SF | Startup Failure | 2024 | Gas | GG | 851 | CC GT units | WECC | Summer | 1305.2999 | 171 | 1 | 1 | 5246-Gas Turbine Control System - hardware problems (including card f | SF-Startup Failure | 851-CC GT units
5246 | Gas Turbine Control System - hardware problems (including card f | Gas Turbine | Miscellaneous (Gas Turbine) | D1 | Forced - Immediate | 2024 | Gas | GG | 851 | CC GT units | NPCC | Off-Peak | 6355.2493 | 66.04 | 1 | 1 | 5246-Gas Turbine Control System - hardware problems (including card f | D1-Forced - Immediate | 851-CC GT units
5246 | Gas Turbine Control System - hardware problems (including card f | Gas Turbine | Miscellaneous (Gas Turbine) | D1 | Forced - Immediate | 2024 | Gas | GG | 851 | CC GT units | NPCC | Off-Peak | 7.0693 | 106.04 | 1 | 1 | 5246-Gas Turbine Control System - hardware problems (including card f | D1-Forced - Immediate | 851-CC GT units
5246 | Gas Turbine Control System - hardware problems (including card f | Gas Turbine | Miscellaneous (Gas Turbine) | SF | Startup Failure | 2024 | Gas | GG | 851 | CC GT units | NPCC | Off-Peak | 559.8666 | 221 | 1 | 1 | 5246-Gas Turbine Control System - hardware problems (including card f | SF-Startup Failure | 851-CC GT units
5246 | Gas Turbine Control System - hardware problems (including card f | Gas Turbine | Miscellaneous (Gas Turbine) | U1 | Forced - Immediate | 2024 | Gas | GG | 851 | CC GT units | WECC | Off-Peak | 146.9167 | 41 | 1 | 1 | 5246-Gas Turbine Control System - hardware problems (including card f | U1-Forced - Immediate | 851-CC GT units
5246 | Gas Turbine Control System - hardware problems (including card f | Gas Turbine | Miscellaneous (Gas Turbine) | U1 | Forced - Immediate | 2024 | Gas | GG | 851 | CC GT units | SERC | Off-Peak | 239.4166 | 169 | 1 | 1 | 5246-Gas Turbine Control System - hardware problems (including card f | U1-Forced - Immediate | 851-CC GT units
5246 | Gas Turbine Control System - hardware problems (including card f | Gas Turbine | Miscellaneous (Gas Turbine) | D1 | Forced - Immediate | 2024 | Gas | GG | 851 | CC GT units | NPCC | Off-Peak | 50.3466 | 151.04 | 1 | 2 | 5246-Gas Turbine Control System - hardware problems (including card f | D1-Forced - Immediate | 851-CC GT units
5246 | Gas Turbine Control System - hardware problems (including card f | Gas Turbine | Miscellaneous (Gas Turbine) | U1 | Forced - Immediate | 2024 | Gas | GG | 851 | CC GT units | WECC | Off-Peak | 691.6 | 182 | 1 | 1 | 5246-Gas Turbine Control System - hardware problems (including card f | U1-Forced - Immediate | 851-CC GT units
5246 | Gas Turbine Control System - hardware problems (including card f | Gas Turbine | Miscellaneous (Gas Turbine) | U1 | Forced - Immediate | 2024 | Gas | GG | 851 | CC GT units | SERC | Off-Peak | 1215.7165 | 181 | 1 | 1 | 5246-Gas Turbine Control System - hardware problems (including card f | U1-Forced - Immediate | 851-CC GT units
5246 | Gas Turbine Control System - hardware problems (including card f | Gas Turbine | Miscellaneous (Gas Turbine) | U1 | Forced - Immediate | 2024 | Gas | GG | 851 | CC GT units | SERC | Off-Peak | 771.5832 | 197 | 1 | 1 | 5246-Gas Turbine Control System - hardware problems (including card f | U1-Forced - Immediate | 851-CC GT units
5246 | Gas Turbine Control System - hardware problems (including card f | Gas Turbine | Miscellaneous (Gas Turbine) | D1 | Forced - Immediate | 2024 | Gas | GG | 851 | CC GT units | RFC | Off-Peak | 53.9333 | 80.9 | 1 | 1 | 5246-Gas Turbine Control System - hardware problems (including card f | D1-Forced - Immediate | 851-CC GT units
5246 | Gas Turbine Control System - hardware problems (including card f | Gas Turbine | Miscellaneous (Gas Turbine) | U1 | Forced - Immediate | 2024 | Gas | GG | 851 | CC GT units | MRO | Off-Peak | 940.5 | 171 | 1 | 1 | 5246-Gas Turbine Control System - hardware problems (including card f | U1-Forced - Immediate | 851-CC GT units
5246 | Gas Turbine Control System - hardware problems (including card f | Gas Turbine | Miscellaneous (Gas Turbine) | U1 | Forced - Immediate | 2024 | Gas | GG | 851 | CC GT units | WECC | Off-Peak | 1443.6332 | 161 | 1 | 1 | 5246-Gas Turbine Control System - hardware problems (including card f | U1-Forced - Immediate | 851-CC GT units
5246 | Gas Turbine Control System - hardware problems (including card f | Gas Turbine | Miscellaneous (Gas Turbine) | U1 | Forced - Immediate | 2024 | Gas | GG | 851 | CC GT units | RFC | Off-Peak | 826.3832 | 179 | 1 | 1 | 5246-Gas Turbine Control System - hardware problems (including card f | U1-Forced - Immediate | 851-CC GT units
5246 | Gas Turbine Control System - hardware problems (including card f | Gas Turbine | Miscellaneous (Gas Turbine) | D1 | Forced - Immediate | 2024 | Gas | GG | 851 | CC GT units | TRE | Summer | 173.7266 | 113.3 | 1 | 1 | 5246-Gas Turbine Control System - hardware problems (including card f | D1-Forced - Immediate | 851-CC GT units
5246 | Gas Turbine Control System - hardware problems (including card f | Gas Turbine | Miscellaneous (Gas Turbine) | U1 | Forced - Immediate | 2024 | Gas | GG | 851 | CC GT units | SERC | Off-Peak | 1278.7666 | 227 | 1 | 1 | 5246-Gas Turbine Control System - hardware problems (including card f | U1-Forced - Immediate | 851-CC GT units
5246 | Gas Turbine Control System - hardware problems (including card f | Gas Turbine | Miscellaneous (Gas Turbine) | U1 | Forced - Immediate | 2024 | Gas | GG | 851 | CC GT units | NPCC | Off-Peak | 1520.736 | 181.04 | 1 | 1 | 5246-Gas Turbine Control System - hardware problems (including card f | U1-Forced - Immediate | 851-CC GT units
5246 | Gas Turbine Control System - hardware problems (including card f | Gas Turbine | Miscellaneous (Gas Turbine) | U1 | Forced - Immediate | 2024 | Gas | GG | 851 | CC GT units | SERC | Off-Peak | 2030.2165 | 181 | 1 | 1 | 5246-Gas Turbine Control System - hardware problems (including card f | U1-Forced - Immediate | 851-CC GT units
5246 | Gas Turbine Control System - hardware problems (including card f | Gas Turbine | Miscellaneous (Gas Turbine) | SF | Startup Failure | 2024 | Gas | GG | 851 | CC GT units | TRE | Off-Peak | 15.25 | 152.5 | 1 | 1 | 5246-Gas Turbine Control System - hardware problems (including card f | SF-Startup Failure | 851-CC GT units
5246 | Gas Turbine Control System - hardware problems (including card f | Gas Turbine | Miscellaneous (Gas Turbine) | U1 | Forced - Immediate | 2024 | Gas | GG | 851 | CC GT units | SERC | Summer | 270.5412 | 184.46 | 1 | 1 | 5246-Gas Turbine Control System - hardware problems (including card f | U1-Forced - Immediate | 851-CC GT units
5246 | Gas Turbine Control System - hardware problems (including card f | Gas Turbine | Miscellaneous (Gas Turbine) | U1 | Forced - Immediate | 2024 | Gas | GG | 851 | CC GT units | WECC | Off-Peak | 3278.6093 | 162.04 | 1 | 1 | 5246-Gas Turbine Control System - hardware problems (including card f | U1-Forced - Immediate | 851-CC GT units
5246 | Gas Turbine Control System - hardware problems (including card f | Gas Turbine | Miscellaneous (Gas Turbine) | U1 | Forced - Immediate | 2024 | Gas | GG | 851 | CC GT units | TRE | Off-Peak | 3159.0832 | 167 | 1 | 1 | 5246-Gas Turbine Control System - hardware problems (including card f | U1-Forced - Immediate | 851-CC GT units
5246 | Gas Turbine Control System - hardware problems (including card f | Gas Turbine | Miscellaneous (Gas Turbine) | SF | Startup Failure | 2024 | Gas | GG | 851 | CC GT units | TRE | Off-Peak | 634.5 | 141 | 1 | 1 | 5246-Gas Turbine Control System - hardware problems (including card f | SF-Startup Failure | 851-CC GT units
5246 | Gas Turbine Control System - hardware problems (including card f | Gas Turbine | Miscellaneous (Gas Turbine) | U1 | Forced - Immediate | 2024 | Gas | GG | 851 | CC GT units | SERC | Summer | 347.3996 | 184.46 | 1 | 1 | 5246-Gas Turbine Control System - hardware problems (including card f | U1-Forced - Immediate | 851-CC GT units
5246 | Gas Turbine Control System - hardware problems (including card f | Gas Turbine | Miscellaneous (Gas Turbine) | U1 | Forced - Immediate | 2024 | Gas | GG | 851 | CC GT units | SERC | Summer | 878.85 | 217 | 1 | 1 | 5246-Gas Turbine Control System - hardware problems (including card f | U1-Forced - Immediate | 851-CC GT units
5246 | Gas Turbine Control System - hardware problems (including card f | Gas Turbine | Miscellaneous (Gas Turbine) | U1 | Forced - Immediate | 2024 | Gas | GG | 851 | CC GT units | NPCC | Off-Peak | 3892.36 | 181.04 | 1 | 1 | 5246-Gas Turbine Control System - hardware problems (including card f | U1-Forced - Immediate | 851-CC GT units
5246 | Gas Turbine Control System - hardware problems (including card f | Gas Turbine | Miscellaneous (Gas Turbine) | U1 | Forced - Immediate | 2024 | Gas | GG | 851 | CC GT units | SERC | Off-Peak | 49.8665 | 187 | 1 | 1 | 5246-Gas Turbine Control System - hardware problems (including card f | U1-Forced - Immediate | 851-CC GT units
5246 | Gas Turbine Control System - hardware problems (including card f | Gas Turbine | Miscellaneous (Gas Turbine) | U1 | Forced - Immediate | 2024 | Gas | GG | 851 | CC GT units | WECC | Summer | 513 | 171 | 1 | 1 | 5246-Gas Turbine Control System - hardware problems (including card f | U1-Forced - Immediate | 851-CC GT units
5246 | Gas Turbine Control System - hardware problems (including card f | Gas Turbine | Miscellaneous (Gas Turbine) | U1 | Forced - Immediate | 2024 | Gas | GG | 851 | CC GT units | SERC | Summer | 3716.65 | 147 | 1 | 1 | 5246-Gas Turbine Control System - hardware problems (including card f | U1-Forced - Immediate | 851-CC GT units
5246 | Gas Turbine Control System - hardware problems (including card f | Gas Turbine | Miscellaneous (Gas Turbine) | U1 | Forced - Immediate | 2024 | Gas | GG | 851 | CC GT units | SERC | Off-Peak | 6170.6166 | 227 | 1 | 1 | 5246-Gas Turbine Control System - hardware problems (including card f | U1-Forced - Immediate | 851-CC GT units
5246 | Gas Turbine Control System - hardware problems (including card f | Gas Turbine | Miscellaneous (Gas Turbine) | U1 | Forced - Immediate | 2024 | Gas | GG | 851 | CC GT units | RFC | Off-Peak | 873.3 | 246 | 1 | 1 | 5246-Gas Turbine Control System - hardware problems (including card f | U1-Forced - Immediate | 851-CC GT units
5246 | Gas Turbine Control System - hardware problems (including card f | Gas Turbine | Miscellaneous (Gas Turbine) | U1 | Forced - Immediate | 2024 | Gas | GG | 851 | CC GT units | WECC | Summer | 790.5 | 155 | 1 | 1 | 5246-Gas Turbine Control System - hardware problems (including card f | U1-Forced - Immediate | 851-CC GT units
5246 | Gas Turbine Control System - hardware problems (including card f | Gas Turbine | Miscellaneous (Gas Turbine) | U1 | Forced - Immediate | 2024 | Gas | GG | 851 | CC GT units | TRE | Winter | 544.6666 | 152 | 1 | 1 | 5246-Gas Turbine Control System - hardware problems (including card f | U1-Forced - Immediate | 851-CC GT units
5246 | Gas Turbine Control System - hardware problems (including card f | Gas Turbine | Miscellaneous (Gas Turbine) | U1 | Forced - Immediate | 2024 | Gas | GG | 851 | CC GT units | WECC | Summer | 14.6666 | 40 | 1 | 1 | 5246-Gas Turbine Control System - hardware problems (including card f | U1-Forced - Immediate | 851-CC GT units
5246 | Gas Turbine Control System - hardware problems (including card f | Gas Turbine | Miscellaneous (Gas Turbine) | U1 | Forced - Immediate | 2024 | Gas | GG | 851 | CC GT units | SERC | Off-Peak | 10979.9999 | 216 | 1 | 1 | 5246-Gas Turbine Control System - hardware problems (including card f | U1-Forced - Immediate | 851-CC GT units
5246 | Gas Turbine Control System - hardware problems (including card f | Gas Turbine | Miscellaneous (Gas Turbine) | U1 | Forced - Immediate | 2024 | Gas | GG | 851 | CC GT units | TRE | Winter | 963.7346 | 83.32 | 1 | 1 | 5246-Gas Turbine Control System - hardware problems (including card f | U1-Forced - Immediate | 851-CC GT units
5246 | Gas Turbine Control System - hardware problems (including card f | Gas Turbine | Miscellaneous (Gas Turbine) | U1 | Forced - Immediate | 2024 | Gas | GG | 851 | CC GT units | MRO | Winter | 572.3333 | 202 | 1 | 1 | 5246-Gas Turbine Control System - hardware problems (including card f | U1-Forced - Immediate | 851-CC GT units
5246 | Gas Turbine Control System - hardware problems (including card f | Gas Turbine | Miscellaneous (Gas Turbine) | U1 | Forced - Immediate | 2024 | Gas | GG | 851 | CC GT units | WECC | Summer | 90.4166 | 155 | 1 | 1 | 5246-Gas Turbine Control System - hardware problems (including card f | U1-Forced - Immediate | 851-CC GT units
5246 | Gas Turbine Control System - hardware problems (including card f | Gas Turbine | Miscellaneous (Gas Turbine) | U1 | Forced - Immediate | 2024 | Gas | GG | 851 | CC GT units | WECC | Summer | 737.8583 | 243.25 | 1 | 1 | 5246-Gas Turbine Control System - hardware problems (including card f | U1-Forced - Immediate | 851-CC GT units
5246 | Gas Turbine Control System - hardware problems (including card f | Gas Turbine | Miscellaneous (Gas Turbine) | U1 | Forced - Immediate | 2024 | Gas | GG | 851 | CC GT units | WECC | Summer | 204.4166 | 55 | 1 | 1 | 5246-Gas Turbine Control System - hardware problems (including card f | U1-Forced - Immediate | 851-CC GT units
5246 | Gas Turbine Control System - hardware problems (including card f | Gas Turbine | Miscellaneous (Gas Turbine) | U1 | Forced - Immediate | 2024 | Gas | GG | 851 | CC GT units | SERC | Winter | 654.7332 | 161 | 1 | 1 | 5246-Gas Turbine Control System - hardware problems (including card f | U1-Forced - Immediate | 851-CC GT units
5246 | Gas Turbine Control System - hardware problems (including card f | Gas Turbine | Miscellaneous (Gas Turbine) | U1 | Forced - Immediate | 2024 | Gas | GG | 851 | CC GT units | SERC | Summer | 264.3926 | 184.46 | 1 | 1 | 5246-Gas Turbine Control System - hardware problems (including card f | U1-Forced - Immediate | 851-CC GT units
5246 | Gas Turbine Control System - hardware problems (including card f | Gas Turbine | Miscellaneous (Gas Turbine) | U1 | Forced - Immediate | 2024 | Gas | GG | 851 | CC GT units | SERC | Summer | 2217.25 | 181 | 1 | 1 | 5246-Gas Turbine Control System - hardware problems (including card f | U1-Forced - Immediate | 851-CC GT units
5246 | Gas Turbine Control System - hardware problems (including card f | Gas Turbine | Miscellaneous (Gas Turbine) | U1 | Forced - Immediate | 2024 | Gas | GG | 851 | CC GT units | NPCC | Summer | 1098.7499 | 225 | 1 | 1 | 5246-Gas Turbine Control System - hardware problems (including card f | U1-Forced - Immediate | 851-CC GT units
5246 | Gas Turbine Control System - hardware problems (including card f | Gas Turbine | Miscellaneous (Gas Turbine) | U1 | Forced - Immediate | 2024 | Gas | GG | 851 | CC GT units | TRE | Winter | 491.588 | 83.32 | 1 | 1 | 5246-Gas Turbine Control System - hardware problems (including card f | U1-Forced - Immediate | 851-CC GT units
5246 | Gas Turbine Control System - hardware problems (including card f | Gas Turbine | Miscellaneous (Gas Turbine) | U1 | Forced - Immediate | 2024 | Gas | GG | 851 | CC GT units | WECC | Summer | 10003.7 | 217 | 1 | 1 | 5246-Gas Turbine Control System - hardware problems (including card f | U1-Forced - Immediate | 851-CC GT units
5246 | Gas Turbine Control System - hardware problems (including card f | Gas Turbine | Miscellaneous (Gas Turbine) | U1 | Forced - Immediate | 2024 | Gas | GG | 851 | CC GT units | SERC | Winter | 1162.1998 | 234 | 1 | 1 | 5246-Gas Turbine Control System - hardware problems (including card f | U1-Forced - Immediate | 851-CC GT units
5246 | Gas Turbine Control System - hardware problems (including card f | Gas Turbine | Miscellaneous (Gas Turbine) | D1 | Forced - Immediate | 2024 | Gas | GG | 852 | CC steam units | SERC | Off-Peak | 18.9333 | 71 | 1 | 1 | 5246-Gas Turbine Control System - hardware problems (including card f | D1-Forced - Immediate | 852-CC steam units
5246 | Gas Turbine Control System - hardware problems (including card f | Gas Turbine | Miscellaneous (Gas Turbine) | D1 | Forced - Immediate | 2024 | Gas | GG | 852 | CC steam units | SERC | Winter | 404.8 | 138 | 1 | 1 | 5246-Gas Turbine Control System - hardware problems (including card f | D1-Forced - Immediate | 852-CC steam units
5246 | Gas Turbine Control System - hardware problems (including card f | Gas Turbine | Miscellaneous (Gas Turbine) | D1 | Forced - Immediate | 2024 | Gas | GG | 852 | CC steam units | MRO | Off-Peak | 434.5 | 79 | 1 | 1 | 5246-Gas Turbine Control System - hardware problems (including card f | D1-Forced - Immediate | 852-CC steam units
5246 | Gas Turbine Control System - hardware problems (including card f | Gas Turbine | Miscellaneous (Gas Turbine) | D1 | Forced - Immediate | 2024 | Gas | GG | 852 | CC steam units | MRO | Winter | 432.0833 | 152.5 | 1 | 1 | 5246-Gas Turbine Control System - hardware problems (including card f | D1-Forced - Immediate | 852-CC steam units
5246 | Gas Turbine Control System - hardware problems (including card f | Gas Turbine | Miscellaneous (Gas Turbine) | D1 | Forced - Immediate | 2024 | Gas | GG | 852 | CC steam units | WECC | Off-Peak | 345.8 | 91 | 1 | 1 | 5246-Gas Turbine Control System - hardware problems (including card f | D1-Forced - Immediate | 852-CC steam units
5246 | Gas Turbine Control System - hardware problems (including card f | Gas Turbine | Miscellaneous (Gas Turbine) | D1 | Forced - Immediate | 2024 | Waste Heat | WH | 852 | CC steam units | WECC | Summer | 79.3333 | 136 | 1 | 1 | 5246-Gas Turbine Control System - hardware problems (including card f | D1-Forced - Immediate | 852-CC steam units
5246 | Gas Turbine Control System - hardware problems (including card f | Gas Turbine | Miscellaneous (Gas Turbine) | D1 | Forced - Immediate | 2024 | Waste Heat | WH | 852 | CC steam units | NPCC | Off-Peak | 20.6133 | 247.36 | 1 | 1 | 5246-Gas Turbine Control System - hardware problems (including card f | D1-Forced - Immediate | 852-CC steam units
5246 | Gas Turbine Control System - hardware problems (including card f | Gas Turbine | Miscellaneous (Gas Turbine) | D1 | Forced - Immediate | 2024 | Gas | GG | 852 | CC steam units | SERC | Winter | 769.8332 | 155 | 1 | 1 | 5246-Gas Turbine Control System - hardware problems (including card f | D1-Forced - Immediate | 852-CC steam units
5246 | Gas Turbine Control System - hardware problems (including card f | Gas Turbine | Miscellaneous (Gas Turbine) | D1 | Forced - Immediate | 2024 | Gas | GG | 852 | CC steam units | TRE | Off-Peak | 1929.4999 | 102 | 1 | 8 | 5246-Gas Turbine Control System - hardware problems (including card f | D1-Forced - Immediate | 852-CC steam units
5246 | Gas Turbine Control System - hardware problems (including card f | Gas Turbine | Miscellaneous (Gas Turbine) | SF | Startup Failure | 2024 | Gas | GG | 852 | CC steam units | NPCC | Off-Peak | 326.4 | 128 | 1 | 1 | 5246-Gas Turbine Control System - hardware problems (including card f | SF-Startup Failure | 852-CC steam units
5246 | Gas Turbine Control System - hardware problems (including card f | Gas Turbine | Miscellaneous (Gas Turbine) | D1 | Forced - Immediate | 2024 | Waste Heat | WH | 852 | CC steam units | NPCC | Summer | 593.325 | 121.5 | 1 | 1 | 5246-Gas Turbine Control System - hardware problems (including card f | D1-Forced - Immediate | 852-CC steam units
5246 | Gas Turbine Control System - hardware problems (including card f | Gas Turbine | Miscellaneous (Gas Turbine) | D1 | Forced - Immediate | 2024 | Waste Heat | WH | 852 | CC steam units | SERC | Off-Peak | 912.5999 | 162 | 1 | 1 | 5246-Gas Turbine Control System - hardware problems (including card f | D1-Forced - Immediate | 852-CC steam units
5246 | Gas Turbine Control System - hardware problems (including card f | Gas Turbine | Miscellaneous (Gas Turbine) | D1 | Forced - Immediate | 2024 | Gas | GG | 852 | CC steam units | SERC | Summer | 37.359 | 106.74 | 1 | 1 | 5246-Gas Turbine Control System - hardware problems (including card f | D1-Forced - Immediate | 852-CC steam units
5246 | Gas Turbine Control System - hardware problems (including card f | Gas Turbine | Miscellaneous (Gas Turbine) | U1 | Forced - Immediate | 2024 | Waste Heat | WH | 852 | CC steam units | WECC | Off-Peak | 258.3333 | 50 | 1 | 1 | 5246-Gas Turbine Control System - hardware problems (including card f | U1-Forced - Immediate | 852-CC steam units
5246 | Gas Turbine Control System - hardware problems (including card f | Gas Turbine | Miscellaneous (Gas Turbine) | D1 | Forced - Immediate | 2024 | Waste Heat | WH | 852 | CC steam units | TRE | Winter | 289.395 | 49.05 | 1 | 1 | 5246-Gas Turbine Control System - hardware problems (including card f | D1-Forced - Immediate | 852-CC steam units
5246 | Gas Turbine Control System - hardware problems (including card f | Gas Turbine | Miscellaneous (Gas Turbine) | D1 | Forced - Immediate | 2024 | Waste Heat | WH | 852 | CC steam units | WECC | Off-Peak | 3350.6399 | 165.6 | 1 | 1 | 5246-Gas Turbine Control System - hardware problems (including card f | D1-Forced - Immediate | 852-CC steam units
5246 | Gas Turbine Control System - hardware problems (including card f | Gas Turbine | Miscellaneous (Gas Turbine) | D1 | Forced - Immediate | 2024 | Waste Heat | WH | 852 | CC steam units | RFC | Off-Peak | 587.2399 | 127.2 | 1 | 1 | 5246-Gas Turbine Control System - hardware problems (including card f | D1-Forced - Immediate | 852-CC steam units
5246 | Gas Turbine Control System - hardware problems (including card f | Gas Turbine | Miscellaneous (Gas Turbine) | U1 | Forced - Immediate | 2024 | Waste Heat | WH | 852 | CC steam units | SERC | Summer | 3703.7 | 143 | 1 | 1 | 5246-Gas Turbine Control System - hardware problems (including card f | U1-Forced - Immediate | 852-CC steam units
5246 | Gas Turbine Control System - hardware problems (including card f | Gas Turbine | Miscellaneous (Gas Turbine) | D1 | Forced - Immediate | 2024 | Waste Heat | WH | 852 | CC steam units | SERC | Off-Peak | 10379.25 | 315 | 1 | 1 | 5246-Gas Turbine Control System - hardware problems (including card f | D1-Forced - Immediate | 852-CC steam units
5246 | Gas Turbine Control System - hardware problems (including card f | Gas Turbine | Miscellaneous (Gas Turbine) | D1 | Forced - Immediate | 2024 | Waste Heat | WH | 852 | CC steam units | SERC | Off-Peak | 4403.6999 | 162 | 1 | 1 | 5246-Gas Turbine Control System - hardware problems (including card f | D1-Forced - Immediate | 852-CC steam units
5246 | Gas Turbine Control System - hardware problems (including card f | Gas Turbine | Miscellaneous (Gas Turbine) | D1 | Forced - Immediate | 2024 | Waste Heat | WH | 852 | CC steam units | SERC | Summer | 453.25 | 37 | 1 | 1 | 5246-Gas Turbine Control System - hardware problems (including card f | D1-Forced - Immediate | 852-CC steam units
5246 | Gas Turbine Control System - hardware problems (including card f | Gas Turbine | Miscellaneous (Gas Turbine) | U1 | Forced - Immediate | 2024 | Waste Heat | WH | 852 | CC steam units | NPCC | Off-Peak | 9461.0038 | 297.36 | 1 | 1 | 5246-Gas Turbine Control System - hardware problems (including card f | U1-Forced - Immediate | 852-CC steam units
5246 | Gas Turbine Control System - hardware problems (including card f | Gas Turbine | Miscellaneous (Gas Turbine) | D1 | Forced - Immediate | 2024 | Waste Heat | WH | 852 | CC steam units | WECC | Summer | 693.6 | 136 | 1 | 1 | 5246-Gas Turbine Control System - hardware problems (including card f | D1-Forced - Immediate | 852-CC steam units
5246 | Gas Turbine Control System - hardware problems (including card f | Gas Turbine | Miscellaneous (Gas Turbine) | U1 | Forced - Immediate | 2024 | Waste Heat | WH | 852 | CC steam units | TRE | Summer | 67.4333 | 115.6 | 1 | 1 | 5246-Gas Turbine Control System - hardware problems (including card f | U1-Forced - Immediate | 852-CC steam units
5246 | Gas Turbine Control System - hardware problems (including card f | Gas Turbine | Miscellaneous (Gas Turbine) | U1 | Forced - Immediate | 2024 | Waste Heat | WH | 852 | CC steam units | RFC | Off-Peak | 2282.2216 | 217.7 | 1 | 1 | 5246-Gas Turbine Control System - hardware problems (including card f | U1-Forced - Immediate | 852-CC steam units
5246 | Gas Turbine Control System - hardware problems (including card f | Gas Turbine | Miscellaneous (Gas Turbine) | U1 | Forced - Immediate | 2024 | Waste Heat | WH | 852 | CC steam units | SERC | Summer | 747.1747 | 396.73 | 1 | 1 | 5246-Gas Turbine Control System - hardware problems (including card f | U1-Forced - Immediate | 852-CC steam units
5246 | Gas Turbine Control System - hardware problems (including card f | Gas Turbine | Miscellaneous (Gas Turbine) | U1 | Forced - Immediate | 2024 | Waste Heat | WH | 852 | CC steam units | WECC | Summer | 456.5166 | 150.5 | 1 | 1 | 5246-Gas Turbine Control System - hardware problems (including card f | U1-Forced - Immediate | 852-CC steam units
5246 | Gas Turbine Control System - hardware problems (including card f | Gas Turbine | Miscellaneous (Gas Turbine) | U1 | Forced - Immediate | 2024 | Waste Heat | WH | 852 | CC steam units | WECC | Summer | 3319.2 | 72 | 1 | 1 | 5246-Gas Turbine Control System - hardware problems (including card f | U1-Forced - Immediate | 852-CC steam units
5246 | Gas Turbine Control System - hardware problems (including card f | Gas Turbine | Miscellaneous (Gas Turbine) | D1 | Forced - Immediate | 2024 | Gas | GG | 860 | Co-generator Block | RFC | Off-Peak | 616 | 160 | 1 | 1 | 5246-Gas Turbine Control System - hardware problems (including card f | D1-Forced - Immediate | 860-Co-generator Block
5246 | Gas Turbine Control System - hardware problems (including card f | Gas Turbine | Miscellaneous (Gas Turbine) | D1 | Forced - Immediate | 2024 | Gas | GG | 860 | Co-generator Block | RFC | Summer | 1092 | 35 | 1 | 1 | 5246-Gas Turbine Control System - hardware problems (including card f | D1-Forced - Immediate | 860-Co-generator Block
5246 | Gas Turbine Control System - hardware problems (including card f | Gas Turbine | Miscellaneous (Gas Turbine) | U1 | Forced - Immediate | 2024 | Gas | GG | 861 | CoG GT units | SERC | Summer | 409.75 | 149 | 1 | 1 | 5246-Gas Turbine Control System - hardware problems (including card f | U1-Forced - Immediate | 861-CoG GT units
5246 | Gas Turbine Control System - hardware problems (including card f | Gas Turbine | Miscellaneous (Gas Turbine) | U1 | Forced - Immediate | 2024 | Gas | GG | 861 | CoG GT units | SERC | Summer | 591.0332 | 149 | 1 | 1 | 5246-Gas Turbine Control System - hardware problems (including card f | U1-Forced - Immediate | 861-CoG GT units
5246 | Gas Turbine Control System - hardware problems (including card f | Gas Turbine | Miscellaneous (Gas Turbine) | SF | Startup Failure | 2024 | Gas | GG | 861 | CoG GT units | SERC | Summer | 103.9999 | 156 | 1 | 1 | 5246-Gas Turbine Control System - hardware problems (including card f | SF-Startup Failure | 861-CoG GT units
5246 | Gas Turbine Control System - hardware problems (including card f | Gas Turbine | Miscellaneous (Gas Turbine) | SF | Startup Failure | 2024 | Gas | GG | 861 | CoG GT units | SERC | Summer | 306.6666 | 100 | 1 | 1 | 5246-Gas Turbine Control System - hardware problems (including card f | SF-Startup Failure | 861-CoG GT units
5246 | Gas Turbine Control System - hardware problems (including card f | Gas Turbine | Miscellaneous (Gas Turbine) | U1 | Forced - Immediate | 2024 | Gas | GG | 861 | CoG GT units | SERC | Winter | 527.4999 | 150 | 1 | 1 | 5246-Gas Turbine Control System - hardware problems (including card f | U1-Forced - Immediate | 861-CoG GT units
5246 | Gas Turbine Control System - hardware problems (including card f | Gas Turbine | Miscellaneous (Gas Turbine) | U1 | Forced - Immediate | 2024 | Gas | GG | 861 | CoG GT units | SERC | Summer | 542.8999 | 183 | 1 | 1 | 5246-Gas Turbine Control System - hardware problems (including card f | U1-Forced - Immediate | 861-CoG GT units
5246 | Gas Turbine Control System - hardware problems (including card f | Gas Turbine | Miscellaneous (Gas Turbine) | U1 | Forced - Immediate | 2024 | Gas | GG | 861 | CoG GT units | TRE | Summer | 3964.6 | 86 | 1 | 1 | 5246-Gas Turbine Control System - hardware problems (including card f | U1-Forced - Immediate | 861-CoG GT units
5246 | Gas Turbine Control System - hardware problems (including card f | Gas Turbine | Miscellaneous (Gas Turbine) | D1 | Forced - Immediate | 2024 | Waste Heat | WH | 862 | CoG steam units | SERC | Summer | 102 | 51 | 1 | 1 | 5246-Gas Turbine Control System - hardware problems (including card f | D1-Forced - Immediate | 862-CoG steam units
5246 | Gas Turbine Control System - hardware problems (including card f | Gas Turbine | Miscellaneous (Gas Turbine) | U1 | Forced - Immediate | 2024 | Waste Heat | WH | 862 | CoG steam units | RFC | Off-Peak | 859.0999 | 213 | 1 | 1 | 5246-Gas Turbine Control System - hardware problems (including card f | U1-Forced - Immediate | 862-CoG steam units
5246 | Gas Turbine Control System - hardware problems (including card f | Gas Turbine | Miscellaneous (Gas Turbine) | U1 | Forced - Immediate | 2024 | Waste Heat | WH | 862 | CoG steam units | SERC | Summer | 341.9333 | 46 | 1 | 1 | 5246-Gas Turbine Control System - hardware problems (including card f | U1-Forced - Immediate | 862-CoG steam units
5247 | Gas Turbine Control System - internal and termination wiring | Gas Turbine | Miscellaneous (Gas Turbine) | D1 | Forced - Immediate | 2024 | Gas | GG | 300 | Gas Turbine/Jet Engine (Simple Cycle Operation) | MRO | Winter | 176.8 | 26 | 1 | 1 | 5247-Gas Turbine Control System - internal and termination wiring | D1-Forced - Immediate | 300-Gas Turbine/Jet Engine (Simple Cycle Operation)
5247 | Gas Turbine Control System - internal and termination wiring | Gas Turbine | Miscellaneous (Gas Turbine) | D1 | Forced - Immediate | 2024 | Gas | GG | 300 | Gas Turbine/Jet Engine (Simple Cycle Operation) | MRO | Winter | 64.1333 | 26 | 1 | 1 | 5247-Gas Turbine Control System - internal and termination wiring | D1-Forced - Immediate | 300-Gas Turbine/Jet Engine (Simple Cycle Operation)
5247 | Gas Turbine Control System - internal and termination wiring | Gas Turbine | Miscellaneous (Gas Turbine) | D1 | Forced - Immediate | 2024 | Gas | GG | 300 | Gas Turbine/Jet Engine (Simple Cycle Operation) | SERC | Off-Peak | 260.75 | 21 | 1 | 1 | 5247-Gas Turbine Control System - internal and termination wiring | D1-Forced - Immediate | 300-Gas Turbine/Jet Engine (Simple Cycle Operation)
5247 | Gas Turbine Control System - internal and termination wiring | Gas Turbine | Miscellaneous (Gas Turbine) | D1 | Forced - Immediate | 2024 | Gas | GG | 300 | Gas Turbine/Jet Engine (Simple Cycle Operation) | MRO | Winter | 803.4 | 26 | 1 | 1 | 5247-Gas Turbine Control System - internal and termination wiring | D1-Forced - Immediate | 300-Gas Turbine/Jet Engine (Simple Cycle Operation)
5247 | Gas Turbine Control System - internal and termination wiring | Gas Turbine | Miscellaneous (Gas Turbine) | D1 | Forced - Immediate | 2024 | Gas | GG | 300 | Gas Turbine/Jet Engine (Simple Cycle Operation) | MRO | Winter | 981.0667 | 26 | 1 | 1 | 5247-Gas Turbine Control System - internal and termination wiring | D1-Forced - Immediate | 300-Gas Turbine/Jet Engine (Simple Cycle Operation)
5247 | Gas Turbine Control System - internal and termination wiring | Gas Turbine | Miscellaneous (Gas Turbine) | D1 | Forced - Immediate | 2024 | Gas | GG | 300 | Gas Turbine/Jet Engine (Simple Cycle Operation) | MRO | Winter | 2150.55 | 27 | 1 | 1 | 5247-Gas Turbine Control System - internal and termination wiring | D1-Forced - Immediate | 300-Gas Turbine/Jet Engine (Simple Cycle Operation)
5247 | Gas Turbine Control System - internal and termination wiring | Gas Turbine | Miscellaneous (Gas Turbine) | U1 | Forced - Immediate | 2024 | Gas | GG | 300 | Gas Turbine/Jet Engine (Simple Cycle Operation) | TRE | Off-Peak | 15.75 | 45 | 1 | 1 | 5247-Gas Turbine Control System - internal and termination wiring | U1-Forced - Immediate | 300-Gas Turbine/Jet Engine (Simple Cycle Operation)
5247 | Gas Turbine Control System - internal and termination wiring | Gas Turbine | Miscellaneous (Gas Turbine) | D1 | Forced - Immediate | 2024 | Gas | GG | 300 | Gas Turbine/Jet Engine (Simple Cycle Operation) | MRO | Winter | 2399.3667 | 26 | 1 | 1 | 5247-Gas Turbine Control System - internal and termination wiring | D1-Forced - Immediate | 300-Gas Turbine/Jet Engine (Simple Cycle Operation)
5247 | Gas Turbine Control System - internal and termination wiring | Gas Turbine | Miscellaneous (Gas Turbine) | SF | Startup Failure | 2024 | Gas | GG | 300 | Gas Turbine/Jet Engine (Simple Cycle Operation) | RFC | Off-Peak | 11.05 | 51 | 1 | 1 | 5247-Gas Turbine Control System - internal and termination wiring | SF-Startup Failure | 300-Gas Turbine/Jet Engine (Simple Cycle Operation)
5247 | Gas Turbine Control System - internal and termination wiring | Gas Turbine | Miscellaneous (Gas Turbine) | U1 | Forced - Immediate | 2024 | Gas | GG | 300 | Gas Turbine/Jet Engine (Simple Cycle Operation) | WECC | Off-Peak | 154.7 | 42 | 1 | 1 | 5247-Gas Turbine Control System - internal and termination wiring | U1-Forced - Immediate | 300-Gas Turbine/Jet Engine (Simple Cycle Operation)
5247 | Gas Turbine Control System - internal and termination wiring | Gas Turbine | Miscellaneous (Gas Turbine) | U1 | Forced - Immediate | 2024 | Gas | GG | 300 | Gas Turbine/Jet Engine (Simple Cycle Operation) | MRO | Winter | 7.8333 | 94 | 1 | 1 | 5247-Gas Turbine Control System - internal and termination wiring | U1-Forced - Immediate | 300-Gas Turbine/Jet Engine (Simple Cycle Operation)
5247 | Gas Turbine Control System - internal and termination wiring | Gas Turbine | Miscellaneous (Gas Turbine) | U1 | Forced - Immediate | 2024 | Gas | GG | 300 | Gas Turbine/Jet Engine (Simple Cycle Operation) | SERC | Off-Peak | 141.9 | 129 | 1 | 1 | 5247-Gas Turbine Control System - internal and termination wiring | U1-Forced - Immediate | 300-Gas Turbine/Jet Engine (Simple Cycle Operation)
5247 | Gas Turbine Control System - internal and termination wiring | Gas Turbine | Miscellaneous (Gas Turbine) | U1 | Forced - Immediate | 2024 | Gas | GG | 300 | Gas Turbine/Jet Engine (Simple Cycle Operation) | MRO | Winter | 113 | 113 | 1 | 1 | 5247-Gas Turbine Control System - internal and termination wiring | U1-Forced - Immediate | 300-Gas Turbine/Jet Engine (Simple Cycle Operation)
5247 | Gas Turbine Control System - internal and termination wiring | Gas Turbine | Miscellaneous (Gas Turbine) | U1 | Forced - Immediate | 2024 | Gas | GG | 300 | Gas Turbine/Jet Engine (Simple Cycle Operation) | RFC | Winter | 97.8366 | 119.8 | 1 | 1 | 5247-Gas Turbine Control System - internal and termination wiring | U1-Forced - Immediate | 300-Gas Turbine/Jet Engine (Simple Cycle Operation)
5247 | Gas Turbine Control System - internal and termination wiring | Gas Turbine | Miscellaneous (Gas Turbine) | U1 | Forced - Immediate | 2024 | Gas | GG | 300 | Gas Turbine/Jet Engine (Simple Cycle Operation) | SERC | Winter | 1804.8332 | 170 | 1 | 1 | 5247-Gas Turbine Control System - internal and termination wiring | U1-Forced - Immediate | 300-Gas Turbine/Jet Engine (Simple Cycle Operation)
5247 | Gas Turbine Control System - internal and termination wiring | Gas Turbine | Miscellaneous (Gas Turbine) | U1 | Forced - Immediate | 2024 | Gas | GG | 300 | Gas Turbine/Jet Engine (Simple Cycle Operation) | RFC | Winter | 85.8566 | 119.8 | 1 | 1 | 5247-Gas Turbine Control System - internal and termination wiring | U1-Forced - Immediate | 300-Gas Turbine/Jet Engine (Simple Cycle Operation)
5247 | Gas Turbine Control System - internal and termination wiring | Gas Turbine | Miscellaneous (Gas Turbine) | U1 | Forced - Immediate | 2024 | Oil | DI | 300 | Gas Turbine/Jet Engine (Simple Cycle Operation) | SERC | Winter | 70.2 | 52 | 1 | 1 | 5247-Gas Turbine Control System - internal and termination wiring | U1-Forced - Immediate | 300-Gas Turbine/Jet Engine (Simple Cycle Operation)
5247 | Gas Turbine Control System - internal and termination wiring | NULL | NULL | U1 | Forced - Immediate | 2024 | Gas | GG | 800 | Miscellaneous | NPCC | Winter | 656.955 | 33.69 | 1 | 1 | 5247-Gas Turbine Control System - internal and termination wiring | U1-Forced - Immediate | 800-Miscellaneous
5247 | Gas Turbine Control System - internal and termination wiring | Gas Turbine | Miscellaneous (Gas Turbine) | D1 | Forced - Immediate | 2024 | Gas | GG | 850 | Combined Cycle Block | SERC | Winter | 1630.7664 | 406 | 1 | 1 | 5247-Gas Turbine Control System - internal and termination wiring | D1-Forced - Immediate | 850-Combined Cycle Block
5247 | Gas Turbine Control System - internal and termination wiring | Gas Turbine | Miscellaneous (Gas Turbine) | SF | Startup Failure | 2024 | Gas | GG | 851 | CC GT units | WECC | Summer | 135.4667 | 32 | 1 | 1 | 5247-Gas Turbine Control System - internal and termination wiring | SF-Startup Failure | 851-CC GT units
5247 | Gas Turbine Control System - internal and termination wiring | Gas Turbine | Miscellaneous (Gas Turbine) | U1 | Forced - Immediate | 2024 | Gas | GG | 851 | CC GT units | RFC | Off-Peak | 12649 | 260 | 1 | 1 | 5247-Gas Turbine Control System - internal and termination wiring | U1-Forced - Immediate | 851-CC GT units
5247 | Gas Turbine Control System - internal and termination wiring | Gas Turbine | Miscellaneous (Gas Turbine) | U1 | Forced - Immediate | 2024 | Gas | GG | 851 | CC GT units | SERC | Off-Peak | 211.13 | 147.3 | 1 | 1 | 5247-Gas Turbine Control System - internal and termination wiring | U1-Forced - Immediate | 851-CC GT units
5247 | Gas Turbine Control System - internal and termination wiring | Gas Turbine | Miscellaneous (Gas Turbine) | U1 | Forced - Immediate | 2024 | Gas | GG | 851 | CC GT units | MRO | Off-Peak | 767.6 | 202 | 1 | 1 | 5247-Gas Turbine Control System - internal and termination wiring | U1-Forced - Immediate | 851-CC GT units
5247 | Gas Turbine Control System - internal and termination wiring | Gas Turbine | Miscellaneous (Gas Turbine) | U1 | Forced - Immediate | 2024 | Gas | GG | 851 | CC GT units | WECC | Winter | 768.985 | 38.1 | 1 | 1 | 5247-Gas Turbine Control System - internal and termination wiring | U1-Forced - Immediate | 851-CC GT units
5247 | Gas Turbine Control System - internal and termination wiring | Gas Turbine | Miscellaneous (Gas Turbine) | D1 | Forced - Immediate | 2024 | Gas | GG | 852 | CC steam units | MRO | Off-Peak | 579.5 | 152.5 | 1 | 1 | 5247-Gas Turbine Control System - internal and termination wiring | D1-Forced - Immediate | 852-CC steam units
5247 | Gas Turbine Control System - internal and termination wiring | Gas Turbine | Miscellaneous (Gas Turbine) | D1 | Forced - Immediate | 2024 | Waste Heat | WH | 852 | CC steam units | SERC | Off-Peak | 145.0533 | 101.2 | 1 | 1 | 5247-Gas Turbine Control System - internal and termination wiring | D1-Forced - Immediate | 852-CC steam units
5247 | Gas Turbine Control System - internal and termination wiring | Gas Turbine | Miscellaneous (Gas Turbine) | D1 | Forced - Immediate | 2024 | Waste Heat | WH | 852 | CC steam units | RFC | Off-Peak | 5838 | 120 | 1 | 1 | 5247-Gas Turbine Control System - internal and termination wiring | D1-Forced - Immediate | 852-CC steam units
5247 | Gas Turbine Control System - internal and termination wiring | Gas Turbine | Miscellaneous (Gas Turbine) | SF | Startup Failure | 2024 | Gas | GG | 861 | CoG GT units | RFC | Off-Peak | 33 | 36 | 1 | 1 | 5247-Gas Turbine Control System - internal and termination wiring | SF-Startup Failure | 861-CoG GT units
5247 | Gas Turbine Control System - internal and termination wiring | Gas Turbine | Miscellaneous (Gas Turbine) | U1 | Forced - Immediate | 2024 | Gas | GG | 861 | CoG GT units | SERC | Winter | 2640.6833 | 117.8 | 1 | 1 | 5247-Gas Turbine Control System - internal and termination wiring | U1-Forced - Immediate | 861-CoG GT units
5248 | Gas Turbine Control System - logic problems | Gas Turbine | Miscellaneous (Gas Turbine) | D1 | Forced - Immediate | 2024 | Oil | OL | 300 | Gas Turbine/Jet Engine (Simple Cycle Operation) | RFC | Off-Peak | 29.608 | 37.01 | 1 | 1 | 5248-Gas Turbine Control System - logic problems | D1-Forced - Immediate | 300-Gas Turbine/Jet Engine (Simple Cycle Operation)
5248 | Gas Turbine Control System - logic problems | Gas Turbine | Miscellaneous (Gas Turbine) | SF | Startup Failure | 2024 | Gas | GG | 300 | Gas Turbine/Jet Engine (Simple Cycle Operation) | SERC | Off-Peak | 400.35 | 157 | 1 | 1 | 5248-Gas Turbine Control System - logic problems | SF-Startup Failure | 300-Gas Turbine/Jet Engine (Simple Cycle Operation)
5248 | Gas Turbine Control System - logic problems | Gas Turbine | Miscellaneous (Gas Turbine) | D1 | Forced - Immediate | 2024 | Gas | GG | 300 | Gas Turbine/Jet Engine (Simple Cycle Operation) | RFC | Winter | 9.695 | 41.55 | 1 | 1 | 5248-Gas Turbine Control System - logic problems | D1-Forced - Immediate | 300-Gas Turbine/Jet Engine (Simple Cycle Operation)
5248 | Gas Turbine Control System - logic problems | Gas Turbine | Miscellaneous (Gas Turbine) | SF | Startup Failure | 2024 | Gas | GG | 300 | Gas Turbine/Jet Engine (Simple Cycle Operation) | SERC | Off-Peak | 75.8833 | 157 | 1 | 1 | 5248-Gas Turbine Control System - logic problems | SF-Startup Failure | 300-Gas Turbine/Jet Engine (Simple Cycle Operation)
5248 | Gas Turbine Control System - logic problems | Gas Turbine | Miscellaneous (Gas Turbine) | SF | Startup Failure | 2024 | Gas | GG | 300 | Gas Turbine/Jet Engine (Simple Cycle Operation) | RFC | Off-Peak | 392.8 | 48 | 1 | 1 | 5248-Gas Turbine Control System - logic problems | SF-Startup Failure | 300-Gas Turbine/Jet Engine (Simple Cycle Operation)
5248 | Gas Turbine Control System - logic problems | Gas Turbine | Miscellaneous (Gas Turbine) | SF | Startup Failure | 2024 | Gas | GG | 300 | Gas Turbine/Jet Engine (Simple Cycle Operation) | WECC | Off-Peak | 669.6667 | 20 | 1 | 1 | 5248-Gas Turbine Control System - logic problems | SF-Startup Failure | 300-Gas Turbine/Jet Engine (Simple Cycle Operation)
5248 | Gas Turbine Control System - logic problems | Gas Turbine | Miscellaneous (Gas Turbine) | SF | Startup Failure | 2024 | Gas | GG | 300 | Gas Turbine/Jet Engine (Simple Cycle Operation) | RFC | Off-Peak | 83.2999 | 147 | 1 | 1 | 5248-Gas Turbine Control System - logic problems | SF-Startup Failure | 300-Gas Turbine/Jet Engine (Simple Cycle Operation)
5248 | Gas Turbine Control System - logic problems | Gas Turbine | Miscellaneous (Gas Turbine) | SF | Startup Failure | 2024 | Gas | GG | 300 | Gas Turbine/Jet Engine (Simple Cycle Operation) | SERC | Off-Peak | 91.78 | 70.6 | 1 | 1 | 5248-Gas Turbine Control System - logic problems | SF-Startup Failure | 300-Gas Turbine/Jet Engine (Simple Cycle Operation)
5248 | Gas Turbine Control System - logic problems | Gas Turbine | Miscellaneous (Gas Turbine) | SF | Startup Failure | 2024 | Gas | GG | 300 | Gas Turbine/Jet Engine (Simple Cycle Operation) | MRO | Winter | 12.3817 | 43.7 | 1 | 1 | 5248-Gas Turbine Control System - logic problems | SF-Startup Failure | 300-Gas Turbine/Jet Engine (Simple Cycle Operation)
5248 | Gas Turbine Control System - logic problems | Gas Turbine | Miscellaneous (Gas Turbine) | SF | Startup Failure | 2024 | Gas | GG | 300 | Gas Turbine/Jet Engine (Simple Cycle Operation) | MRO | Off-Peak | 7637.115 | 21.3 | 1 | 1 | 5248-Gas Turbine Control System - logic problems | SF-Startup Failure | 300-Gas Turbine/Jet Engine (Simple Cycle Operation)
5248 | Gas Turbine Control System - logic problems | Gas Turbine | Miscellaneous (Gas Turbine) | SF | Startup Failure | 2024 | Gas | GG | 300 | Gas Turbine/Jet Engine (Simple Cycle Operation) | RFC | Summer | 15894.9999 | 165 | 1 | 1 | 5248-Gas Turbine Control System - logic problems | SF-Startup Failure | 300-Gas Turbine/Jet Engine (Simple Cycle Operation)
5248 | Gas Turbine Control System - logic problems | Gas Turbine | Miscellaneous (Gas Turbine) | SF | Startup Failure | 2024 | Gas | GG | 300 | Gas Turbine/Jet Engine (Simple Cycle Operation) | SERC | Off-Peak | 177.9333 | 157 | 1 | 1 | 5248-Gas Turbine Control System - logic problems | SF-Startup Failure | 300-Gas Turbine/Jet Engine (Simple Cycle Operation)
5248 | Gas Turbine Control System - logic problems | Gas Turbine | Miscellaneous (Gas Turbine) | SF | Startup Failure | 2024 | Gas | GG | 300 | Gas Turbine/Jet Engine (Simple Cycle Operation) | WECC | Winter | 34.6667 | 20 | 1 | 1 | 5248-Gas Turbine Control System - logic problems | SF-Startup Failure | 300-Gas Turbine/Jet Engine (Simple Cycle Operation)
5248 | Gas Turbine Control System - logic problems | Gas Turbine | Miscellaneous (Gas Turbine) | SF | Startup Failure | 2024 | Gas | GG | 300 | Gas Turbine/Jet Engine (Simple Cycle Operation) | MRO | Summer | 176.61 | 40.6 | 1 | 1 | 5248-Gas Turbine Control System - logic problems | SF-Startup Failure | 300-Gas Turbine/Jet Engine (Simple Cycle Operation)
5248 | Gas Turbine Control System - logic problems | Gas Turbine | Miscellaneous (Gas Turbine) | U1 | Forced - Immediate | 2024 | Gas | GG | 300 | Gas Turbine/Jet Engine (Simple Cycle Operation) | TRE | Off-Peak | 21.6667 | 50 | 1 | 1 | 5248-Gas Turbine Control System - logic problems | U1-Forced - Immediate | 300-Gas Turbine/Jet Engine (Simple Cycle Operation)
5248 | Gas Turbine Control System - logic problems | Gas Turbine | Miscellaneous (Gas Turbine) | U1 | Forced - Immediate | 2024 | Gas | GG | 300 | Gas Turbine/Jet Engine (Simple Cycle Operation) | SERC | Off-Peak | 32.7166 | 151 | 1 | 1 | 5248-Gas Turbine Control System - logic problems | U1-Forced - Immediate | 300-Gas Turbine/Jet Engine (Simple Cycle Operation)
5248 | Gas Turbine Control System - logic problems | Gas Turbine | Miscellaneous (Gas Turbine) | U1 | Forced - Immediate | 2024 | Gas | GG | 300 | Gas Turbine/Jet Engine (Simple Cycle Operation) | WECC | Summer | 64 | 128 | 1 | 1 | 5248-Gas Turbine Control System - logic problems | U1-Forced - Immediate | 300-Gas Turbine/Jet Engine (Simple Cycle Operation)
5248 | Gas Turbine Control System - logic problems | Gas Turbine | Miscellaneous (Gas Turbine) | U1 | Forced - Immediate | 2024 | Gas | GG | 300 | Gas Turbine/Jet Engine (Simple Cycle Operation) | TRE | Off-Peak | 25.0833 | 43 | 1 | 1 | 5248-Gas Turbine Control System - logic problems | U1-Forced - Immediate | 300-Gas Turbine/Jet Engine (Simple Cycle Operation)
5248 | Gas Turbine Control System - logic problems | Gas Turbine | Miscellaneous (Gas Turbine) | U1 | Forced - Immediate | 2024 | Gas | GG | 300 | Gas Turbine/Jet Engine (Simple Cycle Operation) | WECC | Off-Peak | 1041.0666 | 128 | 1 | 1 | 5248-Gas Turbine Control System - logic problems | U1-Forced - Immediate | 300-Gas Turbine/Jet Engine (Simple Cycle Operation)
5248 | Gas Turbine Control System - logic problems | Gas Turbine | Miscellaneous (Gas Turbine) | U1 | Forced - Immediate | 2024 | Gas | GG | 300 | Gas Turbine/Jet Engine (Simple Cycle Operation) | RFC | Off-Peak | 1657.9933 | 98.3 | 1 | 1 | 5248-Gas Turbine Control System - logic problems | U1-Forced - Immediate | 300-Gas Turbine/Jet Engine (Simple Cycle Operation)
5248 | Gas Turbine Control System - logic problems | Gas Turbine | Miscellaneous (Gas Turbine) | U1 | Forced - Immediate | 2024 | Gas | GG | 300 | Gas Turbine/Jet Engine (Simple Cycle Operation) | MRO | Summer | 135.5167 | 47 | 1 | 1 | 5248-Gas Turbine Control System - logic problems | U1-Forced - Immediate | 300-Gas Turbine/Jet Engine (Simple Cycle Operation)
5248 | Gas Turbine Control System - logic problems | Gas Turbine | Miscellaneous (Gas Turbine) | U1 | Forced - Immediate | 2024 | Gas | GG | 300 | Gas Turbine/Jet Engine (Simple Cycle Operation) | RFC | Off-Peak | 1470.7833 | 98.6 | 1 | 1 | 5248-Gas Turbine Control System - logic problems | U1-Forced - Immediate | 300-Gas Turbine/Jet Engine (Simple Cycle Operation)
5248 | Gas Turbine Control System - logic problems | Gas Turbine | Miscellaneous (Gas Turbine) | U1 | Forced - Immediate | 2024 | Gas | GG | 300 | Gas Turbine/Jet Engine (Simple Cycle Operation) | RFC | Off-Peak | 3104.9999 | 162 | 1 | 1 | 5248-Gas Turbine Control System - logic problems | U1-Forced - Immediate | 300-Gas Turbine/Jet Engine (Simple Cycle Operation)
5248 | Gas Turbine Control System - logic problems | Gas Turbine | Miscellaneous (Gas Turbine) | U1 | Forced - Immediate | 2024 | Gas | GG | 300 | Gas Turbine/Jet Engine (Simple Cycle Operation) | WECC | Summer | 11 | 22 | 1 | 1 | 5248-Gas Turbine Control System - logic problems | U1-Forced - Immediate | 300-Gas Turbine/Jet Engine (Simple Cycle Operation)
5248 | Gas Turbine Control System - logic problems | Gas Turbine | Miscellaneous (Gas Turbine) | U1 | Forced - Immediate | 2024 | Gas | GG | 300 | Gas Turbine/Jet Engine (Simple Cycle Operation) | RFC | Winter | 115.025 | 53.5 | 1 | 1 | 5248-Gas Turbine Control System - logic problems | U1-Forced - Immediate | 300-Gas Turbine/Jet Engine (Simple Cycle Operation)
5248 | Gas Turbine Control System - logic problems | Gas Turbine | Miscellaneous (Gas Turbine) | U1 | Forced - Immediate | 2024 | Gas | GG | 300 | Gas Turbine/Jet Engine (Simple Cycle Operation) | RFC | Off-Peak | 1491.6666 | 100 | 1 | 1 | 5248-Gas Turbine Control System - logic problems | U1-Forced - Immediate | 300-Gas Turbine/Jet Engine (Simple Cycle Operation)
5248 | Gas Turbine Control System - logic problems | Gas Turbine | Miscellaneous (Gas Turbine) | U1 | Forced - Immediate | 2024 | Gas | GG | 300 | Gas Turbine/Jet Engine (Simple Cycle Operation) | SERC | Off-Peak | 43873.75 | 75 | 1 | 1 | 5248-Gas Turbine Control System - logic problems | U1-Forced - Immediate | 300-Gas Turbine/Jet Engine (Simple Cycle Operation)
5248 | Gas Turbine Control System - logic problems | Gas Turbine | Miscellaneous (Gas Turbine) | U1 | Forced - Immediate | 2024 | Gas | GG | 300 | Gas Turbine/Jet Engine (Simple Cycle Operation) | WECC | Summer | 85.5833 | 65 | 1 | 1 | 5248-Gas Turbine Control System - logic problems | U1-Forced - Immediate | 300-Gas Turbine/Jet Engine (Simple Cycle Operation)
5248 | Gas Turbine Control System - logic problems | Gas Turbine | Miscellaneous (Gas Turbine) | U1 | Forced - Immediate | 2024 | Gas | GG | 300 | Gas Turbine/Jet Engine (Simple Cycle Operation) | MRO | Summer | 160.93 | 72.6 | 1 | 1 | 5248-Gas Turbine Control System - logic problems | U1-Forced - Immediate | 300-Gas Turbine/Jet Engine (Simple Cycle Operation)
5248 | Gas Turbine Control System - logic problems | Gas Turbine | Miscellaneous (Gas Turbine) | U1 | Forced - Immediate | 2024 | Gas | GG | 300 | Gas Turbine/Jet Engine (Simple Cycle Operation) | WECC | Summer | 4544 | 128 | 1 | 1 | 5248-Gas Turbine Control System - logic problems | U1-Forced - Immediate | 300-Gas Turbine/Jet Engine (Simple Cycle Operation)
5248 | Gas Turbine Control System - logic problems | Gas Turbine | Miscellaneous (Gas Turbine) | U1 | Forced - Immediate | 2024 | Gas | GG | 300 | Gas Turbine/Jet Engine (Simple Cycle Operation) | WECC | Winter | 172.5 | 46 | 1 | 1 | 5248-Gas Turbine Control System - logic problems | U1-Forced - Immediate | 300-Gas Turbine/Jet Engine (Simple Cycle Operation)
5248 | Gas Turbine Control System - logic problems | Gas Turbine | Miscellaneous (Gas Turbine) | U1 | Forced - Immediate | 2024 | Gas | GG | 300 | Gas Turbine/Jet Engine (Simple Cycle Operation) | MRO | Summer | 319.2583 | 45.5 | 1 | 1 | 5248-Gas Turbine Control System - logic problems | U1-Forced - Immediate | 300-Gas Turbine/Jet Engine (Simple Cycle Operation)
5248 | Gas Turbine Control System - logic problems | Gas Turbine | Miscellaneous (Gas Turbine) | U1 | Forced - Immediate | 2024 | Gas | GG | 300 | Gas Turbine/Jet Engine (Simple Cycle Operation) | RFC | Winter | 182 | 42 | 1 | 1 | 5248-Gas Turbine Control System - logic problems | U1-Forced - Immediate | 300-Gas Turbine/Jet Engine (Simple Cycle Operation)
5248 | Gas Turbine Control System - logic problems | Gas Turbine | Miscellaneous (Gas Turbine) | U1 | Forced - Immediate | 2024 | Gas | GG | 300 | Gas Turbine/Jet Engine (Simple Cycle Operation) | SERC | Winter | 12 | 16 | 1 | 1 | 5248-Gas Turbine Control System - logic problems | U1-Forced - Immediate | 300-Gas Turbine/Jet Engine (Simple Cycle Operation)
5248 | Gas Turbine Control System - logic problems | Gas Turbine | Miscellaneous (Gas Turbine) | U1 | Forced - Immediate | 2024 | Gas | GG | 300 | Gas Turbine/Jet Engine (Simple Cycle Operation) | RFC | Winter | 223.25 | 57 | 1 | 1 | 5248-Gas Turbine Control System - logic problems | U1-Forced - Immediate | 300-Gas Turbine/Jet Engine (Simple Cycle Operation)
5248 | Gas Turbine Control System - logic problems | Gas Turbine | Miscellaneous (Gas Turbine) | U1 | Forced - Immediate | 2024 | Gas | GG | 300 | Gas Turbine/Jet Engine (Simple Cycle Operation) | SERC | Winter | 629.1666 | 151 | 1 | 1 | 5248-Gas Turbine Control System - logic problems | U1-Forced - Immediate | 300-Gas Turbine/Jet Engine (Simple Cycle Operation)
5248 | Gas Turbine Control System - logic problems | Gas Turbine | Miscellaneous (Gas Turbine) | U1 | Forced - Immediate | 2024 | Gas | GG | 300 | Gas Turbine/Jet Engine (Simple Cycle Operation) | MRO | Winter | 3928.6666 | 83 | 1 | 1 | 5248-Gas Turbine Control System - logic problems | U1-Forced - Immediate | 300-Gas Turbine/Jet Engine (Simple Cycle Operation)
5248 | Gas Turbine Control System - logic problems | Gas Turbine | Miscellaneous (Gas Turbine) | U1 | Forced - Immediate | 2024 | Gas | GG | 300 | Gas Turbine/Jet Engine (Simple Cycle Operation) | SERC | Winter | 102 | 85 | 1 | 1 | 5248-Gas Turbine Control System - logic problems | U1-Forced - Immediate | 300-Gas Turbine/Jet Engine (Simple Cycle Operation)
5248 | Gas Turbine Control System - logic problems | Gas Turbine | Miscellaneous (Gas Turbine) | U1 | Forced - Immediate | 2024 | Oil | OL | 300 | Gas Turbine/Jet Engine (Simple Cycle Operation) | RFC | Off-Peak | 125.8 | 51 | 1 | 1 | 5248-Gas Turbine Control System - logic problems | U1-Forced - Immediate | 300-Gas Turbine/Jet Engine (Simple Cycle Operation)
5248 | Gas Turbine Control System - logic problems | Gas Turbine | Miscellaneous (Gas Turbine) | U1 | Forced - Immediate | 2024 | Gas | GG | 300 | Gas Turbine/Jet Engine (Simple Cycle Operation) | SERC | Winter | 1364.2499 | 153 | 1 | 1 | 5248-Gas Turbine Control System - logic problems | U1-Forced - Immediate | 300-Gas Turbine/Jet Engine (Simple Cycle Operation)
5248 | Gas Turbine Control System - logic problems | Gas Turbine | Miscellaneous (Gas Turbine) | U1 | Forced - Immediate | 2024 | Gas | GG | 300 | Gas Turbine/Jet Engine (Simple Cycle Operation) | TRE | Winter | 2037 | 70 | 1 | 1 | 5248-Gas Turbine Control System - logic problems | U1-Forced - Immediate | 300-Gas Turbine/Jet Engine (Simple Cycle Operation)
5248 | Gas Turbine Control System - logic problems | Gas Turbine | Miscellaneous (Gas Turbine) | U1 | Forced - Immediate | 2024 | Gas | GG | 300 | Gas Turbine/Jet Engine (Simple Cycle Operation) | RFC | Winter | 18515 | 46 | 1 | 1 | 5248-Gas Turbine Control System - logic problems | U1-Forced - Immediate | 300-Gas Turbine/Jet Engine (Simple Cycle Operation)
5248 | Gas Turbine Control System - logic problems | Gas Turbine | Miscellaneous (Gas Turbine) | U1 | Forced - Immediate | 2024 | Oil | DI | 300 | Gas Turbine/Jet Engine (Simple Cycle Operation) | NPCC | Off-Peak | 361.5 | 18 | 1 | 1 | 5248-Gas Turbine Control System - logic problems | U1-Forced - Immediate | 300-Gas Turbine/Jet Engine (Simple Cycle Operation)
5248 | Gas Turbine Control System - logic problems | Gas Turbine | Miscellaneous (Gas Turbine) | U1 | Forced - Immediate | 2024 | Oil | OL | 300 | Gas Turbine/Jet Engine (Simple Cycle Operation) | RFC | Off-Peak | 5530.1 | 51 | 1 | 1 | 5248-Gas Turbine Control System - logic problems | U1-Forced - Immediate | 300-Gas Turbine/Jet Engine (Simple Cycle Operation)
5248 | Gas Turbine Control System - logic problems | Gas Turbine | Miscellaneous (Gas Turbine) | D1 | Forced - Immediate | 2024 | Gas | GG | 850 | Combined Cycle Block | RFC | Off-Peak | 2978.4832 | 173 | 1 | 1 | 5248-Gas Turbine Control System - logic problems | D1-Forced - Immediate | 850-Combined Cycle Block
5248 | Gas Turbine Control System - logic problems | Gas Turbine | Miscellaneous (Gas Turbine) | D1 | Forced - Immediate | 2024 | Gas | GG | 850 | Combined Cycle Block | RFC | Off-Peak | 33.9166 | 185 | 1 | 1 | 5248-Gas Turbine Control System - logic problems | D1-Forced - Immediate | 850-Combined Cycle Block
5248 | Gas Turbine Control System - logic problems | Gas Turbine | Miscellaneous (Gas Turbine) | D1 | Forced - Immediate | 2024 | Gas | GG | 850 | Combined Cycle Block | RFC | Off-Peak | 49.3333 | 80 | 1 | 1 | 5248-Gas Turbine Control System - logic problems | D1-Forced - Immediate | 850-Combined Cycle Block
5248 | Gas Turbine Control System - logic problems | Gas Turbine | Miscellaneous (Gas Turbine) | D1 | Forced - Immediate | 2024 | Gas | GG | 850 | Combined Cycle Block | SERC | Summer | 3.2 | 32 | 1 | 1 | 5248-Gas Turbine Control System - logic problems | D1-Forced - Immediate | 850-Combined Cycle Block
5248 | Gas Turbine Control System - logic problems | Gas Turbine | Miscellaneous (Gas Turbine) | D1 | Forced - Immediate | 2024 | Gas | GG | 850 | Combined Cycle Block | RFC | Summer | 136.655 | 54.3 | 1 | 1 | 5248-Gas Turbine Control System - logic problems | D1-Forced - Immediate | 850-Combined Cycle Block
5248 | Gas Turbine Control System - logic problems | Gas Turbine | Miscellaneous (Gas Turbine) | SF | Startup Failure | 2024 | Gas | GG | 850 | Combined Cycle Block | NPCC | Off-Peak | 1850.3333 | 244 | 1 | 1 | 5248-Gas Turbine Control System - logic problems | SF-Startup Failure | 850-Combined Cycle Block
5248 | Gas Turbine Control System - logic problems | Gas Turbine | Miscellaneous (Gas Turbine) | D1 | Forced - Immediate | 2024 | Gas | GG | 850 | Combined Cycle Block | RFC | Off-Peak | 100.3332 | 140 | 1 | 1 | 5248-Gas Turbine Control System - logic problems | D1-Forced - Immediate | 850-Combined Cycle Block
5248 | Gas Turbine Control System - logic problems | Gas Turbine | Miscellaneous (Gas Turbine) | D1 | Forced - Immediate | 2024 | Gas | GG | 850 | Combined Cycle Block | NPCC | Summer | 512.82 | 103.6 | 1 | 1 | 5248-Gas Turbine Control System - logic problems | D1-Forced - Immediate | 850-Combined Cycle Block
5248 | Gas Turbine Control System - logic problems | Gas Turbine | Miscellaneous (Gas Turbine) | U1 | Forced - Immediate | 2024 | Gas | GG | 850 | Combined Cycle Block | WECC | Off-Peak | 524 | 262 | 1 | 1 | 5248-Gas Turbine Control System - logic problems | U1-Forced - Immediate | 850-Combined Cycle Block
5248 | Gas Turbine Control System - logic problems | Gas Turbine | Miscellaneous (Gas Turbine) | U1 | Forced - Immediate | 2024 | Gas | GG | 850 | Combined Cycle Block | WECC | Off-Peak | 534 | 267 | 1 | 1 | 5248-Gas Turbine Control System - logic problems | U1-Forced - Immediate | 850-Combined Cycle Block
5248 | Gas Turbine Control System - logic problems | Gas Turbine | Miscellaneous (Gas Turbine) | D1 | Forced - Immediate | 2024 | Gas | GG | 850 | Combined Cycle Block | SERC | Winter | 28.35 | 567 | 1 | 1 | 5248-Gas Turbine Control System - logic problems | D1-Forced - Immediate | 850-Combined Cycle Block
5248 | Gas Turbine Control System - logic problems | Gas Turbine | Miscellaneous (Gas Turbine) | D1 | Forced - Immediate | 2024 | Gas | GG | 850 | Combined Cycle Block | SERC | Winter | 95.9946 | 575.97 | 1 | 1 | 5248-Gas Turbine Control System - logic problems | D1-Forced - Immediate | 850-Combined Cycle Block
5248 | Gas Turbine Control System - logic problems | Gas Turbine | Miscellaneous (Gas Turbine) | U1 | Forced - Immediate | 2024 | Gas | GG | 850 | Combined Cycle Block | NPCC | Off-Peak | 635.2521 | 286.58 | 1 | 1 | 5248-Gas Turbine Control System - logic problems | U1-Forced - Immediate | 850-Combined Cycle Block
5248 | Gas Turbine Control System - logic problems | Gas Turbine | Miscellaneous (Gas Turbine) | D1 | Forced - Immediate | 2024 | Gas | GG | 850 | Combined Cycle Block | SERC | Winter | 333.6 | 556 | 1 | 1 | 5248-Gas Turbine Control System - logic problems | D1-Forced - Immediate | 850-Combined Cycle Block
5248 | Gas Turbine Control System - logic problems | Gas Turbine | Miscellaneous (Gas Turbine) | U1 | Forced - Immediate | 2024 | Gas | GG | 850 | Combined Cycle Block | RFC | Summer | 58.4 | 292 | 1 | 1 | 5248-Gas Turbine Control System - logic problems | U1-Forced - Immediate | 850-Combined Cycle Block
5248 | Gas Turbine Control System - logic problems | Gas Turbine | Miscellaneous (Gas Turbine) | D1 | Forced - Immediate | 2024 | Gas | GG | 851 | CC GT units | TRE | Off-Peak | 1019.6666 | 115 | 2 | 2 | 5248-Gas Turbine Control System - logic problems | D1-Forced - Immediate | 851-CC GT units
5248 | Gas Turbine Control System - logic problems | Gas Turbine | Miscellaneous (Gas Turbine) | D1 | Forced - Immediate | 2024 | Gas | GG | 851 | CC GT units | MRO | Summer | 0.31665 | 19 | 1 | 1 | 5248-Gas Turbine Control System - logic problems | D1-Forced - Immediate | 851-CC GT units
5248 | Gas Turbine Control System - logic problems | Gas Turbine | Miscellaneous (Gas Turbine) | U1 | Forced - Immediate | 2024 | Gas | GG | 851 | CC GT units | WECC | Off-Peak | 513.8416 | 156.5 | 1 | 1 | 5248-Gas Turbine Control System - logic problems | U1-Forced - Immediate | 851-CC GT units
5248 | Gas Turbine Control System - logic problems | Gas Turbine | Miscellaneous (Gas Turbine) | D1 | Forced - Immediate | 2024 | Gas | GG | 851 | CC GT units | MRO | Summer | 0.5 | 15 | 1 | 1 | 5248-Gas Turbine Control System - logic problems | D1-Forced - Immediate | 851-CC GT units
5248 | Gas Turbine Control System - logic problems | Gas Turbine | Miscellaneous (Gas Turbine) | U1 | Forced - Immediate | 2024 | Gas | GG | 851 | CC GT units | SERC | Off-Peak | 189.6 | 158 | 1 | 1 | 5248-Gas Turbine Control System - logic problems | U1-Forced - Immediate | 851-CC GT units
5248 | Gas Turbine Control System - logic problems | Gas Turbine | Miscellaneous (Gas Turbine) | U1 | Forced - Immediate | 2024 | Gas | GG | 851 | CC GT units | WECC | Summer | 191.4 | 174 | 1 | 1 | 5248-Gas Turbine Control System - logic problems | U1-Forced - Immediate | 851-CC GT units
5248 | Gas Turbine Control System - logic problems | Gas Turbine | Miscellaneous (Gas Turbine) | U1 | Forced - Immediate | 2024 | Gas | GG | 851 | CC GT units | SERC | Off-Peak | 552.8332 | 155 | 1 | 1 | 5248-Gas Turbine Control System - logic problems | U1-Forced - Immediate | 851-CC GT units
5248 | Gas Turbine Control System - logic problems | Gas Turbine | Miscellaneous (Gas Turbine) | D1 | Forced - Immediate | 2024 | Gas | GG | 851 | CC GT units | SERC | Winter | 257.0833 | 25 | 2 | 2 | 5248-Gas Turbine Control System - logic problems | D1-Forced - Immediate | 851-CC GT units
5248 | Gas Turbine Control System - logic problems | Gas Turbine | Miscellaneous (Gas Turbine) | U1 | Forced - Immediate | 2024 | Gas | GG | 851 | CC GT units | SERC | Off-Peak | 1499.7345 | 247.89 | 1 | 1 | 5248-Gas Turbine Control System - logic problems | U1-Forced - Immediate | 851-CC GT units
5248 | Gas Turbine Control System - logic problems | Gas Turbine | Miscellaneous (Gas Turbine) | U1 | Forced - Immediate | 2024 | Gas | GG | 851 | CC GT units | RFC | Summer | 315.744 | 191.36 | 1 | 1 | 5248-Gas Turbine Control System - logic problems | U1-Forced - Immediate | 851-CC GT units
5248 | Gas Turbine Control System - logic problems | Gas Turbine | Miscellaneous (Gas Turbine) | U1 | Forced - Immediate | 2024 | Gas | GG | 851 | CC GT units | WECC | Summer | 617.4166 | 155 | 1 | 1 | 5248-Gas Turbine Control System - logic problems | U1-Forced - Immediate | 851-CC GT units
5248 | Gas Turbine Control System - logic problems | Gas Turbine | Miscellaneous (Gas Turbine) | SF | Startup Failure | 2024 | Gas | GG | 851 | CC GT units | WECC | Summer | 49.7 | 71 | 1 | 1 | 5248-Gas Turbine Control System - logic problems | SF-Startup Failure | 851-CC GT units
5248 | Gas Turbine Control System - logic problems | Gas Turbine | Miscellaneous (Gas Turbine) | U1 | Forced - Immediate | 2024 | Gas | GG | 851 | CC GT units | SERC | Summer | 61.2499 | 75 | 1 | 1 | 5248-Gas Turbine Control System - logic problems | U1-Forced - Immediate | 851-CC GT units
5248 | Gas Turbine Control System - logic problems | Gas Turbine | Miscellaneous (Gas Turbine) | U1 | Forced - Immediate | 2024 | Gas | GG | 851 | CC GT units | SERC | Summer | 1351.2499 | 75 | 1 | 1 | 5248-Gas Turbine Control System - logic problems | U1-Forced - Immediate | 851-CC GT units
5248 | Gas Turbine Control System - logic problems | Gas Turbine | Miscellaneous (Gas Turbine) | U1 | Forced - Immediate | 2024 | Gas | GG | 851 | CC GT units | SERC | Summer | 1522.5 | 75 | 1 | 1 | 5248-Gas Turbine Control System - logic problems | U1-Forced - Immediate | 851-CC GT units
5248 | Gas Turbine Control System - logic problems | Gas Turbine | Miscellaneous (Gas Turbine) | U1 | Forced - Immediate | 2024 | Gas | GG | 851 | CC GT units | SERC | Off-Peak | 519.25 | 155 | 1 | 1 | 5248-Gas Turbine Control System - logic problems | U1-Forced - Immediate | 851-CC GT units
5248 | Gas Turbine Control System - logic problems | Gas Turbine | Miscellaneous (Gas Turbine) | U1 | Forced - Immediate | 2024 | Gas | GG | 851 | CC GT units | TRE | Winter | 678.9332 | 152 | 1 | 1 | 5248-Gas Turbine Control System - logic problems | U1-Forced - Immediate | 851-CC GT units
5248 | Gas Turbine Control System - logic problems | Gas Turbine | Miscellaneous (Gas Turbine) | U1 | Forced - Immediate | 2024 | Gas | GG | 851 | CC GT units | SERC | Summer | 3427.5 | 75 | 1 | 1 | 5248-Gas Turbine Control System - logic problems | U1-Forced - Immediate | 851-CC GT units
5248 | Gas Turbine Control System - logic problems | Gas Turbine | Miscellaneous (Gas Turbine) | U1 | Forced - Immediate | 2024 | Gas | GG | 851 | CC GT units | WECC | Off-Peak | 3219.6 | 72 | 1 | 1 | 5248-Gas Turbine Control System - logic problems | U1-Forced - Immediate | 851-CC GT units
5248 | Gas Turbine Control System - logic problems | Gas Turbine | Miscellaneous (Gas Turbine) | U1 | Forced - Immediate | 2024 | Gas | GG | 851 | CC GT units | SERC | Winter | 153.5332 | 188 | 1 | 1 | 5248-Gas Turbine Control System - logic problems | U1-Forced - Immediate | 851-CC GT units
5248 | Gas Turbine Control System - logic problems | Gas Turbine | Miscellaneous (Gas Turbine) | U1 | Forced - Immediate | 2024 | Gas | GG | 851 | CC GT units | WECC | Summer | 1495.75 | 155 | 1 | 1 | 5248-Gas Turbine Control System - logic problems | U1-Forced - Immediate | 851-CC GT units
5248 | Gas Turbine Control System - logic problems | Gas Turbine | Miscellaneous (Gas Turbine) | U1 | Forced - Immediate | 2024 | Gas | GG | 851 | CC GT units | MRO | Winter | 1180.6898 | 350.7 | 1 | 1 | 5248-Gas Turbine Control System - logic problems | U1-Forced - Immediate | 851-CC GT units
5248 | Gas Turbine Control System - logic problems | Gas Turbine | Miscellaneous (Gas Turbine) | U1 | Forced - Immediate | 2024 | Gas | GG | 851 | CC GT units | WECC | Winter | 107.3333 | 184 | 1 | 1 | 5248-Gas Turbine Control System - logic problems | U1-Forced - Immediate | 851-CC GT units
5248 | Gas Turbine Control System - logic problems | Gas Turbine | Miscellaneous (Gas Turbine) | U1 | Forced - Immediate | 2024 | Gas | GG | 851 | CC GT units | WECC | Winter | 113.4665 | 184 | 1 | 1 | 5248-Gas Turbine Control System - logic problems | U1-Forced - Immediate | 851-CC GT units
5248 | Gas Turbine Control System - logic problems | Gas Turbine | Miscellaneous (Gas Turbine) | U1 | Forced - Immediate | 2024 | Gas | GG | 851 | CC GT units | SERC | Winter | 633.6832 | 197 | 1 | 1 | 5248-Gas Turbine Control System - logic problems | U1-Forced - Immediate | 851-CC GT units
5248 | Gas Turbine Control System - logic problems | Gas Turbine | Miscellaneous (Gas Turbine) | D1 | Forced - Immediate | 2024 | Gas | GG | 852 | CC steam units | SERC | Winter | 205.6667 | 20 | 1 | 1 | 5248-Gas Turbine Control System - logic problems | D1-Forced - Immediate | 852-CC steam units
5248 | Gas Turbine Control System - logic problems | Gas Turbine | Miscellaneous (Gas Turbine) | D1 | Forced - Immediate | 2024 | Waste Heat | WH | 852 | CC steam units | TRE | Off-Peak | 797.9999 | 90 | 1 | 1 | 5248-Gas Turbine Control System - logic problems | D1-Forced - Immediate | 852-CC steam units
5248 | Gas Turbine Control System - logic problems | Gas Turbine | Miscellaneous (Gas Turbine) | U1 | Forced - Immediate | 2024 | Gas | GG | 852 | CC steam units | MRO | Winter | 383.0366 | 152.2 | 1 | 1 | 5248-Gas Turbine Control System - logic problems | U1-Forced - Immediate | 852-CC steam units
5248 | Gas Turbine Control System - logic problems | Gas Turbine | Miscellaneous (Gas Turbine) | D1 | Forced - Immediate | 2024 | Gas | GG | 852 | CC steam units | SERC | Off-Peak | 140.4 | 117 | 1 | 1 | 5248-Gas Turbine Control System - logic problems | D1-Forced - Immediate | 852-CC steam units
5248 | Gas Turbine Control System - logic problems | Gas Turbine | Miscellaneous (Gas Turbine) | D1 | Forced - Immediate | 2024 | Waste Heat | WH | 852 | CC steam units | SERC | Off-Peak | 118 | 29.5 | 1 | 1 | 5248-Gas Turbine Control System - logic problems | D1-Forced - Immediate | 852-CC steam units
5248 | Gas Turbine Control System - logic problems | Gas Turbine | Miscellaneous (Gas Turbine) | D1 | Forced - Immediate | 2024 | Waste Heat | WH | 852 | CC steam units | RFC | Summer | 156.321 | 94.74 | 1 | 1 | 5248-Gas Turbine Control System - logic problems | D1-Forced - Immediate | 852-CC steam units
5248 | Gas Turbine Control System - logic problems | Gas Turbine | Miscellaneous (Gas Turbine) | D1 | Forced - Immediate | 2024 | Waste Heat | WH | 852 | CC steam units | WECC | Summer | 23.1 | 33 | 1 | 1 | 5248-Gas Turbine Control System - logic problems | D1-Forced - Immediate | 852-CC steam units
5248 | Gas Turbine Control System - logic problems | Gas Turbine | Miscellaneous (Gas Turbine) | D1 | Forced - Immediate | 2024 | Waste Heat | WH | 852 | CC steam units | WECC | Winter | 72.625 | 124.5 | 1 | 1 | 5248-Gas Turbine Control System - logic problems | D1-Forced - Immediate | 852-CC steam units
5248 | Gas Turbine Control System - logic problems | Gas Turbine | Miscellaneous (Gas Turbine) | D1 | Forced - Immediate | 2024 | Waste Heat | WH | 852 | CC steam units | WECC | Winter | 76.7749 | 124.5 | 1 | 1 | 5248-Gas Turbine Control System - logic problems | D1-Forced - Immediate | 852-CC steam units
5248 | Gas Turbine Control System - logic problems | Gas Turbine | Miscellaneous (Gas Turbine) | U1 | Forced - Immediate | 2024 | Gas | GG | 852 | CC steam units | MRO | Winter | 263.8133 | 152.2 | 1 | 1 | 5248-Gas Turbine Control System - logic problems | U1-Forced - Immediate | 852-CC steam units
5248 | Gas Turbine Control System - logic problems | Gas Turbine | Miscellaneous (Gas Turbine) | D1 | Forced - Immediate | 2024 | Waste Heat | WH | 852 | CC steam units | SERC | Winter | 649.7665 | 202 | 1 | 1 | 5248-Gas Turbine Control System - logic problems | D1-Forced - Immediate | 852-CC steam units
5248 | Gas Turbine Control System - logic problems | Gas Turbine | Miscellaneous (Gas Turbine) | U1 | Forced - Immediate | 2024 | Waste Heat | WH | 852 | CC steam units | WECC | Summer | 452.3498 | 249 | 1 | 1 | 5248-Gas Turbine Control System - logic problems | U1-Forced - Immediate | 852-CC steam units
5248 | Gas Turbine Control System - logic problems | Gas Turbine | Miscellaneous (Gas Turbine) | U1 | Forced - Immediate | 2024 | Gas | GG | 852 | CC steam units | MRO | Winter | 1240.43 | 152.2 | 1 | 1 | 5248-Gas Turbine Control System - logic problems | U1-Forced - Immediate | 852-CC steam units
5248 | Gas Turbine Control System - logic problems | Gas Turbine | Miscellaneous (Gas Turbine) | U2 | Forced - Delayed | 2024 | Waste Heat | WH | 852 | CC steam units | SERC | Summer | 3230.6333 | 38 | 1 | 1 | 5248-Gas Turbine Control System - logic problems | U2-Forced - Delayed | 852-CC steam units
5248 | Gas Turbine Control System - logic problems | Gas Turbine | Miscellaneous (Gas Turbine) | U1 | Forced - Immediate | 2024 | Gas | GG | 861 | CoG GT units | WECC | Winter | 180.9665 | 178 | 1 | 1 | 5248-Gas Turbine Control System - logic problems | U1-Forced - Immediate | 861-CoG GT units
5248 | Gas Turbine Control System - logic problems | Gas Turbine | Miscellaneous (Gas Turbine) | D1 | Forced - Immediate | 2024 | Waste Heat | WH | 862 | CoG steam units | WECC | Winter | 110.8166 | 109 | 1 | 1 | 5248-Gas Turbine Control System - logic problems | D1-Forced - Immediate | 862-CoG steam units
5248 | Gas Turbine Control System - logic problems | Gas Turbine | Miscellaneous (Gas Turbine) | U1 | Forced - Immediate | 2024 | Gas | GG | 862 | CoG steam units | TRE | Winter | 451.75 | 32.5 | 1 | 1 | 5248-Gas Turbine Control System - logic problems | U1-Forced - Immediate | 862-CoG steam units
5249 | Gas Turbine Control System - upgrades | Gas Turbine | Miscellaneous (Gas Turbine) | U1 | Forced - Immediate | 2024 | Gas | GG | 300 | Gas Turbine/Jet Engine (Simple Cycle Operation) | WECC | Off-Peak | 86.44 | 86.44 | 1 | 1 | 5249-Gas Turbine Control System - upgrades | U1-Forced - Immediate | 300-Gas Turbine/Jet Engine (Simple Cycle Operation)
5249 | Gas Turbine Control System - upgrades | Gas Turbine | Miscellaneous (Gas Turbine) | U1 | Forced - Immediate | 2024 | Gas | GG | 300 | Gas Turbine/Jet Engine (Simple Cycle Operation) | SERC | Off-Peak | 864 | 21.6 | 1 | 1 | 5249-Gas Turbine Control System - upgrades | U1-Forced - Immediate | 300-Gas Turbine/Jet Engine (Simple Cycle Operation)
5249 | Gas Turbine Control System - upgrades | Gas Turbine | Miscellaneous (Gas Turbine) | U1 | Forced - Immediate | 2024 | Gas | GG | 300 | Gas Turbine/Jet Engine (Simple Cycle Operation) | SERC | Off-Peak | 1012.8 | 21.1 | 1 | 1 | 5249-Gas Turbine Control System - upgrades | U1-Forced - Immediate | 300-Gas Turbine/Jet Engine (Simple Cycle Operation)
5249 | Gas Turbine Control System - upgrades | Gas Turbine | Miscellaneous (Gas Turbine) | D1 | Forced - Immediate | 2024 | Gas | GG | 851 | CC GT units | NPCC | Winter | 0.20133 | 6.04 | 1 | 1 | 5249-Gas Turbine Control System - upgrades | D1-Forced - Immediate | 851-CC GT units
5249 | Gas Turbine Control System - upgrades | Gas Turbine | Miscellaneous (Gas Turbine) | D1 | Forced - Immediate | 2024 | Gas | GG | 851 | CC GT units | NPCC | Winter | 34.8773 | 51.04 | 1 | 1 | 5249-Gas Turbine Control System - upgrades | D1-Forced - Immediate | 851-CC GT units
5249 | Gas Turbine Control System - upgrades | Gas Turbine | Miscellaneous (Gas Turbine) | D1 | Forced - Immediate | 2024 | Gas | GG | 851 | CC GT units | NPCC | Winter | 45.9292 | 145.04 | 1 | 1 | 5249-Gas Turbine Control System - upgrades | D1-Forced - Immediate | 851-CC GT units
5249 | Gas Turbine Control System - upgrades | Gas Turbine | Miscellaneous (Gas Turbine) | D1 | Forced - Immediate | 2024 | Gas | GG | 851 | CC GT units | NPCC | Winter | 0.315 | 9.45 | 1 | 1 | 5249-Gas Turbine Control System - upgrades | D1-Forced - Immediate | 851-CC GT units
5249 | Gas Turbine Control System - upgrades | Gas Turbine | Miscellaneous (Gas Turbine) | D1 | Forced - Immediate | 2024 | Gas | GG | 851 | CC GT units | NPCC | Winter | 37.2075 | 54.45 | 1 | 1 | 5249-Gas Turbine Control System - upgrades | D1-Forced - Immediate | 851-CC GT units
5249 | Gas Turbine Control System - upgrades | Gas Turbine | Miscellaneous (Gas Turbine) | D1 | Forced - Immediate | 2024 | Gas | GG | 851 | CC GT units | NPCC | Winter | 44.992 | 71.04 | 1 | 1 | 5249-Gas Turbine Control System - upgrades | D1-Forced - Immediate | 851-CC GT units
5249 | Gas Turbine Control System - upgrades | Gas Turbine | Miscellaneous (Gas Turbine) | D1 | Forced - Immediate | 2024 | Gas | GG | 851 | CC GT units | NPCC | Winter | 243.2033 | 74.45 | 1 | 1 | 5249-Gas Turbine Control System - upgrades | D1-Forced - Immediate | 851-CC GT units
5249 | Gas Turbine Control System - upgrades | Gas Turbine | Miscellaneous (Gas Turbine) | D1 | Forced - Immediate | 2024 | Gas | GG | 851 | CC GT units | NPCC | Winter | 49.4833 | 148.45 | 1 | 1 | 5249-Gas Turbine Control System - upgrades | D1-Forced - Immediate | 851-CC GT units
5249 | Gas Turbine Control System - upgrades | Gas Turbine | Miscellaneous (Gas Turbine) | D1 | Forced - Immediate | 2024 | Waste Heat | WH | 852 | CC steam units | NPCC | Winter | 4.2453 | 127.36 | 1 | 1 | 5249-Gas Turbine Control System - upgrades | D1-Forced - Immediate | 852-CC steam units
5249 | Gas Turbine Control System - upgrades | Gas Turbine | Miscellaneous (Gas Turbine) | D1 | Forced - Immediate | 2024 | Waste Heat | WH | 852 | CC steam units | NPCC | Winter | 107.5293 | 157.36 | 1 | 1 | 5249-Gas Turbine Control System - upgrades | D1-Forced - Immediate | 852-CC steam units
5249 | Gas Turbine Control System - upgrades | Gas Turbine | Miscellaneous (Gas Turbine) | D1 | Forced - Immediate | 2024 | Waste Heat | WH | 852 | CC steam units | NPCC | Winter | 124.9946 | 197.36 | 1 | 1 | 5249-Gas Turbine Control System - upgrades | D1-Forced - Immediate | 852-CC steam units
5249 | Gas Turbine Control System - upgrades | Gas Turbine | Miscellaneous (Gas Turbine) | D1 | Forced - Immediate | 2024 | Waste Heat | WH | 852 | CC steam units | NPCC | Winter | 243.2373 | 247.36 | 1 | 1 | 5249-Gas Turbine Control System - upgrades | D1-Forced - Immediate | 852-CC steam units
5249 | Gas Turbine Control System - upgrades | Gas Turbine | Miscellaneous (Gas Turbine) | D1 | Forced - Immediate | 2024 | Gas | GG | 860 | Co-generator Block | RFC | Winter | 614880 | 70 | 1 | 1 | 5249-Gas Turbine Control System - upgrades | D1-Forced - Immediate | 860-Co-generator Block
5250 | Other Controls and instrumentation Problems A | Gas Turbine | Miscellaneous (Gas Turbine) | D1 | Forced - Immediate | 2024 | Gas | GG | 300 | Gas Turbine/Jet Engine (Simple Cycle Operation) | RFC | Off-Peak | 128.3333 | 28 | 1 | 1 | 5250-Other Controls and instrumentation Problems A | D1-Forced - Immediate | 300-Gas Turbine/Jet Engine (Simple Cycle Operation)
5250 | Other Controls and instrumentation Problems A | Gas Turbine | Miscellaneous (Gas Turbine) | D1 | Forced - Immediate | 2024 | Gas | GG | 300 | Gas Turbine/Jet Engine (Simple Cycle Operation) | SERC | Winter | 1 | 1 | 1 | 1 | 5250-Other Controls and instrumentation Problems A | D1-Forced - Immediate | 300-Gas Turbine/Jet Engine (Simple Cycle Operation)
5250 | Other Controls and instrumentation Problems A | Gas Turbine | Miscellaneous (Gas Turbine) | D1 | Forced - Immediate | 2024 | Gas | GG | 300 | Gas Turbine/Jet Engine (Simple Cycle Operation) | MRO | Off-Peak | 2.9167 | 25 | 1 | 1 | 5250-Other Controls and instrumentation Problems A | D1-Forced - Immediate | 300-Gas Turbine/Jet Engine (Simple Cycle Operation)
5250 | Other Controls and instrumentation Problems A | Gas Turbine | Miscellaneous (Gas Turbine) | D1 | Forced - Immediate | 2024 | Gas | GG | 300 | Gas Turbine/Jet Engine (Simple Cycle Operation) | SERC | Off-Peak | 1.1167 | 1 | 1 | 1 | 5250-Other Controls and instrumentation Problems A | D1-Forced - Immediate | 300-Gas Turbine/Jet Engine (Simple Cycle Operation)
5250 | Other Controls and instrumentation Problems A | Gas Turbine | Miscellaneous (Gas Turbine) | D1 | Forced - Immediate | 2024 | Gas | GG | 300 | Gas Turbine/Jet Engine (Simple Cycle Operation) | RFC | Off-Peak | 258.75 | 45 | 1 | 1 | 5250-Other Controls and instrumentation Problems A | D1-Forced - Immediate | 300-Gas Turbine/Jet Engine (Simple Cycle Operation)
5250 | Other Controls and instrumentation Problems A | Gas Turbine | Miscellaneous (Gas Turbine) | D1 | Forced - Immediate | 2024 | Gas | GG | 300 | Gas Turbine/Jet Engine (Simple Cycle Operation) | RFC | Winter | 389.5666 | 31 | 1 | 1 | 5250-Other Controls and instrumentation Problems A | D1-Forced - Immediate | 300-Gas Turbine/Jet Engine (Simple Cycle Operation)
5250 | Other Controls and instrumentation Problems A | Gas Turbine | Miscellaneous (Gas Turbine) | D1 | Forced - Immediate | 2024 | Gas | GG | 300 | Gas Turbine/Jet Engine (Simple Cycle Operation) | MRO | Off-Peak | 78.3333 | 25 | 1 | 1 | 5250-Other Controls and instrumentation Problems A | D1-Forced - Immediate | 300-Gas Turbine/Jet Engine (Simple Cycle Operation)
5250 | Other Controls and instrumentation Problems A | Gas Turbine | Miscellaneous (Gas Turbine) | D1 | Forced - Immediate | 2024 | Gas | GG | 300 | Gas Turbine/Jet Engine (Simple Cycle Operation) | RFC | Off-Peak | 22.0833 | 26.5 | 1 | 1 | 5250-Other Controls and instrumentation Problems A | D1-Forced - Immediate | 300-Gas Turbine/Jet Engine (Simple Cycle Operation)
5250 | Other Controls and instrumentation Problems A | Gas Turbine | Miscellaneous (Gas Turbine) | D1 | Forced - Immediate | 2024 | Gas | GG | 300 | Gas Turbine/Jet Engine (Simple Cycle Operation) | MRO | Summer | 41 | 30 | 1 | 1 | 5250-Other Controls and instrumentation Problems A | D1-Forced - Immediate | 300-Gas Turbine/Jet Engine (Simple Cycle Operation)
5250 | Other Controls and instrumentation Problems A | Gas Turbine | Miscellaneous (Gas Turbine) | SF | Startup Failure | 2024 | Gas | GG | 300 | Gas Turbine/Jet Engine (Simple Cycle Operation) | TRE | Off-Peak | 12.8633 | 45.4 | 1 | 1 | 5250-Other Controls and instrumentation Problems A | SF-Startup Failure | 300-Gas Turbine/Jet Engine (Simple Cycle Operation)
5250 | Other Controls and instrumentation Problems A | Gas Turbine | Miscellaneous (Gas Turbine) | D1 | Forced - Immediate | 2024 | Gas | GG | 300 | Gas Turbine/Jet Engine (Simple Cycle Operation) | RFC | Off-Peak | 364.8333 | 55 | 1 | 1 | 5250-Other Controls and instrumentation Problems A | D1-Forced - Immediate | 300-Gas Turbine/Jet Engine (Simple Cycle Operation)
5250 | Other Controls and instrumentation Problems A | Gas Turbine | Miscellaneous (Gas Turbine) | D1 | Forced - Immediate | 2024 | Gas | GG | 300 | Gas Turbine/Jet Engine (Simple Cycle Operation) | RFC | Off-Peak | 50.05 | 115.5 | 1 | 1 | 5250-Other Controls and instrumentation Problems A | D1-Forced - Immediate | 300-Gas Turbine/Jet Engine (Simple Cycle Operation)
5250 | Other Controls and instrumentation Problems A | Gas Turbine | Miscellaneous (Gas Turbine) | D1 | Forced - Immediate | 2024 | Gas | GG | 300 | Gas Turbine/Jet Engine (Simple Cycle Operation) | SERC | Winter | 673.7333 | 31 | 1 | 1 | 5250-Other Controls and instrumentation Problems A | D1-Forced - Immediate | 300-Gas Turbine/Jet Engine (Simple Cycle Operation)
5250 | Other Controls and instrumentation Problems A | Gas Turbine | Miscellaneous (Gas Turbine) | SF | Startup Failure | 2024 | Gas | GG | 300 | Gas Turbine/Jet Engine (Simple Cycle Operation) | TRE | Off-Peak | 24.2133 | 45.4 | 1 | 1 | 5250-Other Controls and instrumentation Problems A | SF-Startup Failure | 300-Gas Turbine/Jet Engine (Simple Cycle Operation)
5250 | Other Controls and instrumentation Problems A | Gas Turbine | Miscellaneous (Gas Turbine) | D1 | Forced - Immediate | 2024 | Gas | GG | 300 | Gas Turbine/Jet Engine (Simple Cycle Operation) | RFC | Summer | 10.8 | 24 | 1 | 1 | 5250-Other Controls and instrumentation Problems A | D1-Forced - Immediate | 300-Gas Turbine/Jet Engine (Simple Cycle Operation)
5250 | Other Controls and instrumentation Problems A | Gas Turbine | Miscellaneous (Gas Turbine) | D1 | Forced - Immediate | 2024 | Gas | GG | 300 | Gas Turbine/Jet Engine (Simple Cycle Operation) | SERC | Winter | 1.15 | 1 | 1 | 1 | 5250-Other Controls and instrumentation Problems A | D1-Forced - Immediate | 300-Gas Turbine/Jet Engine (Simple Cycle Operation)
5250 | Other Controls and instrumentation Problems A | Gas Turbine | Miscellaneous (Gas Turbine) | SF | Startup Failure | 2024 | Gas | GG | 300 | Gas Turbine/Jet Engine (Simple Cycle Operation) | TRE | Off-Peak | 4.54 | 45.4 | 1 | 1 | 5250-Other Controls and instrumentation Problems A | SF-Startup Failure | 300-Gas Turbine/Jet Engine (Simple Cycle Operation)
5250 | Other Controls and instrumentation Problems A | Gas Turbine | Miscellaneous (Gas Turbine) | SF | Startup Failure | 2024 | Gas | GG | 300 | Gas Turbine/Jet Engine (Simple Cycle Operation) | TRE | Off-Peak | 27.8116 | 45.1 | 1 | 1 | 5250-Other Controls and instrumentation Problems A | SF-Startup Failure | 300-Gas Turbine/Jet Engine (Simple Cycle Operation)
5250 | Other Controls and instrumentation Problems A | Gas Turbine | Miscellaneous (Gas Turbine) | D1 | Forced - Immediate | 2024 | Gas | GG | 300 | Gas Turbine/Jet Engine (Simple Cycle Operation) | MRO | Summer | 37621.8 | 27 | 1 | 1 | 5250-Other Controls and instrumentation Problems A | D1-Forced - Immediate | 300-Gas Turbine/Jet Engine (Simple Cycle Operation)
5250 | Other Controls and instrumentation Problems A | Gas Turbine | Miscellaneous (Gas Turbine) | SF | Startup Failure | 2024 | Gas | GG | 300 | Gas Turbine/Jet Engine (Simple Cycle Operation) | RFC | Off-Peak | 14.6999 | 176.4 | 1 | 1 | 5250-Other Controls and instrumentation Problems A | SF-Startup Failure | 300-Gas Turbine/Jet Engine (Simple Cycle Operation)
5250 | Other Controls and instrumentation Problems A | Gas Turbine | Miscellaneous (Gas Turbine) | SF | Startup Failure | 2024 | Gas | GG | 300 | Gas Turbine/Jet Engine (Simple Cycle Operation) | TRE | Off-Peak | 23.4566 | 45.4 | 1 | 1 | 5250-Other Controls and instrumentation Problems A | SF-Startup Failure | 300-Gas Turbine/Jet Engine (Simple Cycle Operation)
5250 | Other Controls and instrumentation Problems A | Gas Turbine | Miscellaneous (Gas Turbine) | SF | Startup Failure | 2024 | Gas | GG | 300 | Gas Turbine/Jet Engine (Simple Cycle Operation) | TRE | Off-Peak | 196.4083 | 45.5 | 1 | 1 | 5250-Other Controls and instrumentation Problems A | SF-Startup Failure | 300-Gas Turbine/Jet Engine (Simple Cycle Operation)
5250 | Other Controls and instrumentation Problems A | Gas Turbine | Miscellaneous (Gas Turbine) | D1 | Forced - Immediate | 2024 | Gas | GG | 300 | Gas Turbine/Jet Engine (Simple Cycle Operation) | RFC | Winter | 49.8666 | 93.5 | 1 | 1 | 5250-Other Controls and instrumentation Problems A | D1-Forced - Immediate | 300-Gas Turbine/Jet Engine (Simple Cycle Operation)
5250 | Other Controls and instrumentation Problems A | Gas Turbine | Miscellaneous (Gas Turbine) | SF | Startup Failure | 2024 | Gas | GG | 300 | Gas Turbine/Jet Engine (Simple Cycle Operation) | TRE | Off-Peak | 15.1333 | 45.4 | 1 | 1 | 5250-Other Controls and instrumentation Problems A | SF-Startup Failure | 300-Gas Turbine/Jet Engine (Simple Cycle Operation)
5250 | Other Controls and instrumentation Problems A | Gas Turbine | Miscellaneous (Gas Turbine) | SF | Startup Failure | 2024 | Gas | GG | 300 | Gas Turbine/Jet Engine (Simple Cycle Operation) | RFC | Off-Peak | 25.3166 | 49 | 1 | 1 | 5250-Other Controls and instrumentation Problems A | SF-Startup Failure | 300-Gas Turbine/Jet Engine (Simple Cycle Operation)
5250 | Other Controls and instrumentation Problems A | Gas Turbine | Miscellaneous (Gas Turbine) | SF | Startup Failure | 2024 | Gas | GG | 300 | Gas Turbine/Jet Engine (Simple Cycle Operation) | RFC | Off-Peak | 2551.245 | 84.9 | 1 | 1 | 5250-Other Controls and instrumentation Problems A | SF-Startup Failure | 300-Gas Turbine/Jet Engine (Simple Cycle Operation)
5250 | Other Controls and instrumentation Problems A | Gas Turbine | Miscellaneous (Gas Turbine) | SF | Startup Failure | 2024 | Gas | GG | 300 | Gas Turbine/Jet Engine (Simple Cycle Operation) | SERC | Off-Peak | 2.8 | 21 | 1 | 1 | 5250-Other Controls and instrumentation Problems A | SF-Startup Failure | 300-Gas Turbine/Jet Engine (Simple Cycle Operation)
5250 | Other Controls and instrumentation Problems A | Gas Turbine | Miscellaneous (Gas Turbine) | SF | Startup Failure | 2024 | Gas | GG | 300 | Gas Turbine/Jet Engine (Simple Cycle Operation) | TRE | Off-Peak | 22.7 | 45.4 | 1 | 1 | 5250-Other Controls and instrumentation Problems A | SF-Startup Failure | 300-Gas Turbine/Jet Engine (Simple Cycle Operation)
5250 | Other Controls and instrumentation Problems A | Gas Turbine | Miscellaneous (Gas Turbine) | SF | Startup Failure | 2024 | Gas | GG | 300 | Gas Turbine/Jet Engine (Simple Cycle Operation) | TRE | Off-Peak | 34.05 | 45.4 | 1 | 1 | 5250-Other Controls and instrumentation Problems A | SF-Startup Failure | 300-Gas Turbine/Jet Engine (Simple Cycle Operation)
5250 | Other Controls and instrumentation Problems A | Gas Turbine | Miscellaneous (Gas Turbine) | SF | Startup Failure | 2024 | Gas | GG | 300 | Gas Turbine/Jet Engine (Simple Cycle Operation) | TRE | Summer | 11.8933 | 44.6 | 1 | 1 | 5250-Other Controls and instrumentation Problems A | SF-Startup Failure | 300-Gas Turbine/Jet Engine (Simple Cycle Operation)
5250 | Other Controls and instrumentation Problems A | Gas Turbine | Miscellaneous (Gas Turbine) | SF | Startup Failure | 2024 | Gas | GG | 300 | Gas Turbine/Jet Engine (Simple Cycle Operation) | TRE | Off-Peak | 9.08 | 45.4 | 1 | 1 | 5250-Other Controls and instrumentation Problems A | SF-Startup Failure | 300-Gas Turbine/Jet Engine (Simple Cycle Operation)
5250 | Other Controls and instrumentation Problems A | Gas Turbine | Miscellaneous (Gas Turbine) | SF | Startup Failure | 2024 | Gas | GG | 300 | Gas Turbine/Jet Engine (Simple Cycle Operation) | TRE | Off-Peak | 57.5066 | 45.4 | 1 | 1 | 5250-Other Controls and instrumentation Problems A | SF-Startup Failure | 300-Gas Turbine/Jet Engine (Simple Cycle Operation)
5250 | Other Controls and instrumentation Problems A | Gas Turbine | Miscellaneous (Gas Turbine) | SF | Startup Failure | 2024 | Gas | GG | 300 | Gas Turbine/Jet Engine (Simple Cycle Operation) | TRE | Off-Peak | 35.5633 | 45.4 | 1 | 1 | 5250-Other Controls and instrumentation Problems A | SF-Startup Failure | 300-Gas Turbine/Jet Engine (Simple Cycle Operation)
5250 | Other Controls and instrumentation Problems A | Gas Turbine | Miscellaneous (Gas Turbine) | SF | Startup Failure | 2024 | Gas | GG | 300 | Gas Turbine/Jet Engine (Simple Cycle Operation) | TRE | Summer | 14.4083 | 45.5 | 1 | 1 | 5250-Other Controls and instrumentation Problems A | SF-Startup Failure | 300-Gas Turbine/Jet Engine (Simple Cycle Operation)
5250 | Other Controls and instrumentation Problems A | Gas Turbine | Miscellaneous (Gas Turbine) | SF | Startup Failure | 2024 | Gas | GG | 300 | Gas Turbine/Jet Engine (Simple Cycle Operation) | TRE | Off-Peak | 24.97 | 45.4 | 1 | 1 | 5250-Other Controls and instrumentation Problems A | SF-Startup Failure | 300-Gas Turbine/Jet Engine (Simple Cycle Operation)
5250 | Other Controls and instrumentation Problems A | Gas Turbine | Miscellaneous (Gas Turbine) | SF | Startup Failure | 2024 | Gas | GG | 300 | Gas Turbine/Jet Engine (Simple Cycle Operation) | TRE | Off-Peak | 103.6633 | 45.4 | 1 | 1 | 5250-Other Controls and instrumentation Problems A | SF-Startup Failure | 300-Gas Turbine/Jet Engine (Simple Cycle Operation)
5250 | Other Controls and instrumentation Problems A | Gas Turbine | Miscellaneous (Gas Turbine) | SF | Startup Failure | 2024 | Gas | GG | 300 | Gas Turbine/Jet Engine (Simple Cycle Operation) | TRE | Off-Peak | 44.3483 | 45.1 | 1 | 1 | 5250-Other Controls and instrumentation Problems A | SF-Startup Failure | 300-Gas Turbine/Jet Engine (Simple Cycle Operation)
5250 | Other Controls and instrumentation Problems A | Gas Turbine | Miscellaneous (Gas Turbine) | SF | Startup Failure | 2024 | Gas | GG | 300 | Gas Turbine/Jet Engine (Simple Cycle Operation) | TRE | Summer | 15.1667 | 45.5 | 1 | 1 | 5250-Other Controls and instrumentation Problems A | SF-Startup Failure | 300-Gas Turbine/Jet Engine (Simple Cycle Operation)
5250 | Other Controls and instrumentation Problems A | Gas Turbine | Miscellaneous (Gas Turbine) | SF | Startup Failure | 2024 | Gas | GG | 300 | Gas Turbine/Jet Engine (Simple Cycle Operation) | TRE | Off-Peak | 206.57 | 45.4 | 1 | 1 | 5250-Other Controls and instrumentation Problems A | SF-Startup Failure | 300-Gas Turbine/Jet Engine (Simple Cycle Operation)
5250 | Other Controls and instrumentation Problems A | Gas Turbine | Miscellaneous (Gas Turbine) | SF | Startup Failure | 2024 | Gas | GG | 300 | Gas Turbine/Jet Engine (Simple Cycle Operation) | SERC | Off-Peak | 161.7 | 231 | 1 | 1 | 5250-Other Controls and instrumentation Problems A | SF-Startup Failure | 300-Gas Turbine/Jet Engine (Simple Cycle Operation)
5250 | Other Controls and instrumentation Problems A | Gas Turbine | Miscellaneous (Gas Turbine) | SF | Startup Failure | 2024 | Gas | GG | 300 | Gas Turbine/Jet Engine (Simple Cycle Operation) | TRE | Off-Peak | 53.3683 | 45.1 | 1 | 1 | 5250-Other Controls and instrumentation Problems A | SF-Startup Failure | 300-Gas Turbine/Jet Engine (Simple Cycle Operation)
5250 | Other Controls and instrumentation Problems A | Gas Turbine | Miscellaneous (Gas Turbine) | SF | Startup Failure | 2024 | Gas | GG | 300 | Gas Turbine/Jet Engine (Simple Cycle Operation) | TRE | Summer | 21.5083 | 44.5 | 1 | 1 | 5250-Other Controls and instrumentation Problems A | SF-Startup Failure | 300-Gas Turbine/Jet Engine (Simple Cycle Operation)
5250 | Other Controls and instrumentation Problems A | Gas Turbine | Miscellaneous (Gas Turbine) | SF | Startup Failure | 2024 | Gas | GG | 300 | Gas Turbine/Jet Engine (Simple Cycle Operation) | TRE | Off-Peak | 237.5933 | 45.4 | 1 | 1 | 5250-Other Controls and instrumentation Problems A | SF-Startup Failure | 300-Gas Turbine/Jet Engine (Simple Cycle Operation)
5250 | Other Controls and instrumentation Problems A | Gas Turbine | Miscellaneous (Gas Turbine) | SF | Startup Failure | 2024 | Gas | GG | 300 | Gas Turbine/Jet Engine (Simple Cycle Operation) | TRE | Off-Peak | 379.8466 | 45.4 | 1 | 1 | 5250-Other Controls and instrumentation Problems A | SF-Startup Failure | 300-Gas Turbine/Jet Engine (Simple Cycle Operation)
5250 | Other Controls and instrumentation Problems A | Gas Turbine | Miscellaneous (Gas Turbine) | SF | Startup Failure | 2024 | Gas | GG | 300 | Gas Turbine/Jet Engine (Simple Cycle Operation) | RFC | Off-Peak | 53.75 | 15 | 1 | 1 | 5250-Other Controls and instrumentation Problems A | SF-Startup Failure | 300-Gas Turbine/Jet Engine (Simple Cycle Operation)
5250 | Other Controls and instrumentation Problems A | Gas Turbine | Miscellaneous (Gas Turbine) | SF | Startup Failure | 2024 | Gas | GG | 300 | Gas Turbine/Jet Engine (Simple Cycle Operation) | SERC | Summer | 39.25 | 157 | 1 | 2 | 5250-Other Controls and instrumentation Problems A | SF-Startup Failure | 300-Gas Turbine/Jet Engine (Simple Cycle Operation)
5250 | Other Controls and instrumentation Problems A | Gas Turbine | Miscellaneous (Gas Turbine) | SF | Startup Failure | 2024 | Gas | GG | 300 | Gas Turbine/Jet Engine (Simple Cycle Operation) | TRE | Summer | 10.4067 | 44.6 | 1 | 1 | 5250-Other Controls and instrumentation Problems A | SF-Startup Failure | 300-Gas Turbine/Jet Engine (Simple Cycle Operation)
5250 | Other Controls and instrumentation Problems A | Gas Turbine | Miscellaneous (Gas Turbine) | SF | Startup Failure | 2024 | Gas | GG | 300 | Gas Turbine/Jet Engine (Simple Cycle Operation) | TRE | Summer | 12.6367 | 44.6 | 1 | 1 | 5250-Other Controls and instrumentation Problems A | SF-Startup Failure | 300-Gas Turbine/Jet Engine (Simple Cycle Operation)
5250 | Other Controls and instrumentation Problems A | Gas Turbine | Miscellaneous (Gas Turbine) | SF | Startup Failure | 2024 | Gas | GG | 300 | Gas Turbine/Jet Engine (Simple Cycle Operation) | TRE | Off-Peak | 54.48 | 45.4 | 1 | 1 | 5250-Other Controls and instrumentation Problems A | SF-Startup Failure | 300-Gas Turbine/Jet Engine (Simple Cycle Operation)
5250 | Other Controls and instrumentation Problems A | Gas Turbine | Miscellaneous (Gas Turbine) | SF | Startup Failure | 2024 | Gas | GG | 300 | Gas Turbine/Jet Engine (Simple Cycle Operation) | TRE | Summer | 85.4833 | 44.6 | 1 | 1 | 5250-Other Controls and instrumentation Problems A | SF-Startup Failure | 300-Gas Turbine/Jet Engine (Simple Cycle Operation)
5250 | Other Controls and instrumentation Problems A | Gas Turbine | Miscellaneous (Gas Turbine) | SF | Startup Failure | 2024 | Gas | GG | 300 | Gas Turbine/Jet Engine (Simple Cycle Operation) | TRE | Summer | 15.61 | 44.6 | 1 | 1 | 5250-Other Controls and instrumentation Problems A | SF-Startup Failure | 300-Gas Turbine/Jet Engine (Simple Cycle Operation)
5250 | Other Controls and instrumentation Problems A | Gas Turbine | Miscellaneous (Gas Turbine) | SF | Startup Failure | 2024 | Gas | GG | 300 | Gas Turbine/Jet Engine (Simple Cycle Operation) | WECC | Summer | 15 | 20 | 1 | 1 | 5250-Other Controls and instrumentation Problems A | SF-Startup Failure | 300-Gas Turbine/Jet Engine (Simple Cycle Operation)
5250 | Other Controls and instrumentation Problems A | Gas Turbine | Miscellaneous (Gas Turbine) | SF | Startup Failure | 2024 | Gas | GG | 300 | Gas Turbine/Jet Engine (Simple Cycle Operation) | TRE | Off-Peak | 229.2583 | 45.1 | 1 | 1 | 5250-Other Controls and instrumentation Problems A | SF-Startup Failure | 300-Gas Turbine/Jet Engine (Simple Cycle Operation)
5250 | Other Controls and instrumentation Problems A | Gas Turbine | Miscellaneous (Gas Turbine) | SF | Startup Failure | 2024 | Gas | GG | 300 | Gas Turbine/Jet Engine (Simple Cycle Operation) | TRE | Summer | 93.45 | 44.5 | 1 | 1 | 5250-Other Controls and instrumentation Problems A | SF-Startup Failure | 300-Gas Turbine/Jet Engine (Simple Cycle Operation)
5250 | Other Controls and instrumentation Problems A | Gas Turbine | Miscellaneous (Gas Turbine) | SF | Startup Failure | 2024 | Gas | GG | 300 | Gas Turbine/Jet Engine (Simple Cycle Operation) | TRE | Summer | 31.8916 | 44.5 | 1 | 1 | 5250-Other Controls and instrumentation Problems A | SF-Startup Failure | 300-Gas Turbine/Jet Engine (Simple Cycle Operation)
5250 | Other Controls and instrumentation Problems A | Gas Turbine | Miscellaneous (Gas Turbine) | SF | Startup Failure | 2024 | Gas | GG | 300 | Gas Turbine/Jet Engine (Simple Cycle Operation) | TRE | Summer | 17.8 | 44.5 | 1 | 1 | 5250-Other Controls and instrumentation Problems A | SF-Startup Failure | 300-Gas Turbine/Jet Engine (Simple Cycle Operation)
5250 | Other Controls and instrumentation Problems A | Gas Turbine | Miscellaneous (Gas Turbine) | SF | Startup Failure | 2024 | Gas | GG | 300 | Gas Turbine/Jet Engine (Simple Cycle Operation) | TRE | Summer | 11.125 | 44.5 | 1 | 1 | 5250-Other Controls and instrumentation Problems A | SF-Startup Failure | 300-Gas Turbine/Jet Engine (Simple Cycle Operation)
5250 | Other Controls and instrumentation Problems A | Gas Turbine | Miscellaneous (Gas Turbine) | SF | Startup Failure | 2024 | Gas | GG | 300 | Gas Turbine/Jet Engine (Simple Cycle Operation) | TRE | Winter | 440.73 | 49.8 | 1 | 1 | 5250-Other Controls and instrumentation Problems A | SF-Startup Failure | 300-Gas Turbine/Jet Engine (Simple Cycle Operation)
5250 | Other Controls and instrumentation Problems A | Gas Turbine | Miscellaneous (Gas Turbine) | SF | Startup Failure | 2024 | Gas | GG | 300 | Gas Turbine/Jet Engine (Simple Cycle Operation) | TRE | Winter | 13.28 | 49.8 | 1 | 1 | 5250-Other Controls and instrumentation Problems A | SF-Startup Failure | 300-Gas Turbine/Jet Engine (Simple Cycle Operation)
5250 | Other Controls and instrumentation Problems A | Gas Turbine | Miscellaneous (Gas Turbine) | SF | Startup Failure | 2024 | Gas | GG | 300 | Gas Turbine/Jet Engine (Simple Cycle Operation) | TRE | Summer | 32.7067 | 44.6 | 1 | 1 | 5250-Other Controls and instrumentation Problems A | SF-Startup Failure | 300-Gas Turbine/Jet Engine (Simple Cycle Operation)
5250 | Other Controls and instrumentation Problems A | Gas Turbine | Miscellaneous (Gas Turbine) | SF | Startup Failure | 2024 | Gas | GG | 300 | Gas Turbine/Jet Engine (Simple Cycle Operation) | TRE | Summer | 13.35 | 44.5 | 2 | 2 | 5250-Other Controls and instrumentation Problems A | SF-Startup Failure | 300-Gas Turbine/Jet Engine (Simple Cycle Operation)
5250 | Other Controls and instrumentation Problems A | Gas Turbine | Miscellaneous (Gas Turbine) | SF | Startup Failure | 2024 | Oil | DI | 300 | Gas Turbine/Jet Engine (Simple Cycle Operation) | SERC | Off-Peak | 820.5 | 45 | 1 | 1 | 5250-Other Controls and instrumentation Problems A | SF-Startup Failure | 300-Gas Turbine/Jet Engine (Simple Cycle Operation)
5250 | Other Controls and instrumentation Problems A | Gas Turbine | Miscellaneous (Gas Turbine) | SF | Startup Failure | 2024 | Gas | GG | 300 | Gas Turbine/Jet Engine (Simple Cycle Operation) | MRO | Winter | 20.4 | 40.8 | 1 | 1 | 5250-Other Controls and instrumentation Problems A | SF-Startup Failure | 300-Gas Turbine/Jet Engine (Simple Cycle Operation)
5250 | Other Controls and instrumentation Problems A | Gas Turbine | Miscellaneous (Gas Turbine) | SF | Startup Failure | 2024 | Gas | GG | 300 | Gas Turbine/Jet Engine (Simple Cycle Operation) | TRE | Summer | 49.06 | 44.6 | 1 | 1 | 5250-Other Controls and instrumentation Problems A | SF-Startup Failure | 300-Gas Turbine/Jet Engine (Simple Cycle Operation)
5250 | Other Controls and instrumentation Problems A | Gas Turbine | Miscellaneous (Gas Turbine) | SF | Startup Failure | 2024 | Gas | GG | 300 | Gas Turbine/Jet Engine (Simple Cycle Operation) | TRE | Summer | 13.38 | 44.6 | 1 | 1 | 5250-Other Controls and instrumentation Problems A | SF-Startup Failure | 300-Gas Turbine/Jet Engine (Simple Cycle Operation)
5250 | Other Controls and instrumentation Problems A | Gas Turbine | Miscellaneous (Gas Turbine) | U1 | Forced - Immediate | 2024 | Gas | GG | 300 | Gas Turbine/Jet Engine (Simple Cycle Operation) | WECC | Off-Peak | 9.5333 | 44 | 1 | 1 | 5250-Other Controls and instrumentation Problems A | U1-Forced - Immediate | 300-Gas Turbine/Jet Engine (Simple Cycle Operation)
5250 | Other Controls and instrumentation Problems A | Gas Turbine | Miscellaneous (Gas Turbine) | SF | Startup Failure | 2024 | Gas | GG | 300 | Gas Turbine/Jet Engine (Simple Cycle Operation) | SERC | Winter | 247.2016 | 178.7 | 1 | 1 | 5250-Other Controls and instrumentation Problems A | SF-Startup Failure | 300-Gas Turbine/Jet Engine (Simple Cycle Operation)
5250 | Other Controls and instrumentation Problems A | Gas Turbine | Miscellaneous (Gas Turbine) | SF | Startup Failure | 2024 | Gas | GG | 300 | Gas Turbine/Jet Engine (Simple Cycle Operation) | TRE | Summer | 103.8333 | 44.5 | 1 | 1 | 5250-Other Controls and instrumentation Problems A | SF-Startup Failure | 300-Gas Turbine/Jet Engine (Simple Cycle Operation)
5250 | Other Controls and instrumentation Problems A | Gas Turbine | Miscellaneous (Gas Turbine) | SF | Startup Failure | 2024 | Gas | GG | 300 | Gas Turbine/Jet Engine (Simple Cycle Operation) | WECC | Summer | 14 | 20 | 1 | 1 | 5250-Other Controls and instrumentation Problems A | SF-Startup Failure | 300-Gas Turbine/Jet Engine (Simple Cycle Operation)
5250 | Other Controls and instrumentation Problems A | Gas Turbine | Miscellaneous (Gas Turbine) | U1 | Forced - Immediate | 2024 | Gas | GG | 300 | Gas Turbine/Jet Engine (Simple Cycle Operation) | WECC | Off-Peak | 21.3333 | 40 | 1 | 1 | 5250-Other Controls and instrumentation Problems A | U1-Forced - Immediate | 300-Gas Turbine/Jet Engine (Simple Cycle Operation)
5250 | Other Controls and instrumentation Problems A | Gas Turbine | Miscellaneous (Gas Turbine) | SF | Startup Failure | 2024 | Oil | DI | 300 | Gas Turbine/Jet Engine (Simple Cycle Operation) | RFC | Summer | 105.3 | 54 | 1 | 1 | 5250-Other Controls and instrumentation Problems A | SF-Startup Failure | 300-Gas Turbine/Jet Engine (Simple Cycle Operation)
5250 | Other Controls and instrumentation Problems A | Gas Turbine | Miscellaneous (Gas Turbine) | SF | Startup Failure | 2024 | Gas | GG | 300 | Gas Turbine/Jet Engine (Simple Cycle Operation) | TRE | Summer | 152.7833 | 44.5 | 1 | 1 | 5250-Other Controls and instrumentation Problems A | SF-Startup Failure | 300-Gas Turbine/Jet Engine (Simple Cycle Operation)
5250 | Other Controls and instrumentation Problems A | Gas Turbine | Miscellaneous (Gas Turbine) | SF | Startup Failure | 2024 | Gas | GG | 300 | Gas Turbine/Jet Engine (Simple Cycle Operation) | TRE | Summer | 14.8667 | 44.6 | 1 | 1 | 5250-Other Controls and instrumentation Problems A | SF-Startup Failure | 300-Gas Turbine/Jet Engine (Simple Cycle Operation)
5250 | Other Controls and instrumentation Problems A | Gas Turbine | Miscellaneous (Gas Turbine) | U1 | Forced - Immediate | 2024 | Gas | GG | 300 | Gas Turbine/Jet Engine (Simple Cycle Operation) | TRE | Off-Peak | 24.2666 | 56 | 1 | 1 | 5250-Other Controls and instrumentation Problems A | U1-Forced - Immediate | 300-Gas Turbine/Jet Engine (Simple Cycle Operation)
5250 | Other Controls and instrumentation Problems A | Gas Turbine | Miscellaneous (Gas Turbine) | U1 | Forced - Immediate | 2024 | Gas | GG | 300 | Gas Turbine/Jet Engine (Simple Cycle Operation) | TRE | Off-Peak | 12.8633 | 45.4 | 1 | 1 | 5250-Other Controls and instrumentation Problems A | U1-Forced - Immediate | 300-Gas Turbine/Jet Engine (Simple Cycle Operation)
5250 | Other Controls and instrumentation Problems A | Gas Turbine | Miscellaneous (Gas Turbine) | SF | Startup Failure | 2024 | Gas | GG | 300 | Gas Turbine/Jet Engine (Simple Cycle Operation) | TRE | Summer | 229.69 | 44.6 | 1 | 1 | 5250-Other Controls and instrumentation Problems A | SF-Startup Failure | 300-Gas Turbine/Jet Engine (Simple Cycle Operation)
5250 | Other Controls and instrumentation Problems A | Gas Turbine | Miscellaneous (Gas Turbine) | SF | Startup Failure | 2024 | Gas | GG | 300 | Gas Turbine/Jet Engine (Simple Cycle Operation) | TRE | Summer | 18.5833 | 44.6 | 1 | 1 | 5250-Other Controls and instrumentation Problems A | SF-Startup Failure | 300-Gas Turbine/Jet Engine (Simple Cycle Operation)
5250 | Other Controls and instrumentation Problems A | Gas Turbine | Miscellaneous (Gas Turbine) | U1 | Forced - Immediate | 2024 | Gas | GG | 300 | Gas Turbine/Jet Engine (Simple Cycle Operation) | SERC | Off-Peak | 53.8333 | 85 | 2 | 2 | 5250-Other Controls and instrumentation Problems A | U1-Forced - Immediate | 300-Gas Turbine/Jet Engine (Simple Cycle Operation)
5250 | Other Controls and instrumentation Problems A | Gas Turbine | Miscellaneous (Gas Turbine) | U1 | Forced - Immediate | 2024 | Gas | GG | 300 | Gas Turbine/Jet Engine (Simple Cycle Operation) | TRE | Off-Peak | 14.2816 | 45.1 | 1 | 1 | 5250-Other Controls and instrumentation Problems A | U1-Forced - Immediate | 300-Gas Turbine/Jet Engine (Simple Cycle Operation)
5250 | Other Controls and instrumentation Problems A | Gas Turbine | Miscellaneous (Gas Turbine) | SF | Startup Failure | 2024 | Gas | GG | 300 | Gas Turbine/Jet Engine (Simple Cycle Operation) | TRE | Winter | 14.11 | 49.8 | 2 | 2 | 5250-Other Controls and instrumentation Problems A | SF-Startup Failure | 300-Gas Turbine/Jet Engine (Simple Cycle Operation)
5250 | Other Controls and instrumentation Problems A | Gas Turbine | Miscellaneous (Gas Turbine) | SF | Startup Failure | 2024 | Gas | GG | 300 | Gas Turbine/Jet Engine (Simple Cycle Operation) | TRE | Summer | 26.76 | 44.6 | 1 | 1 | 5250-Other Controls and instrumentation Problems A | SF-Startup Failure | 300-Gas Turbine/Jet Engine (Simple Cycle Operation)
5250 | Other Controls and instrumentation Problems A | Gas Turbine | Miscellaneous (Gas Turbine) | U1 | Forced - Immediate | 2024 | Gas | GG | 300 | Gas Turbine/Jet Engine (Simple Cycle Operation) | TRE | Off-Peak | 64.3166 | 45.4 | 1 | 1 | 5250-Other Controls and instrumentation Problems A | U1-Forced - Immediate | 300-Gas Turbine/Jet Engine (Simple Cycle Operation)
5250 | Other Controls and instrumentation Problems A | Gas Turbine | Miscellaneous (Gas Turbine) | U1 | Forced - Immediate | 2024 | Gas | GG | 300 | Gas Turbine/Jet Engine (Simple Cycle Operation) | TRE | Off-Peak | 37.5833 | 45.1 | 1 | 1 | 5250-Other Controls and instrumentation Problems A | U1-Forced - Immediate | 300-Gas Turbine/Jet Engine (Simple Cycle Operation)
5250 | Other Controls and instrumentation Problems A | Gas Turbine | Miscellaneous (Gas Turbine) | SF | Startup Failure | 2024 | Gas | GG | 300 | Gas Turbine/Jet Engine (Simple Cycle Operation) | TRE | Winter | 113.71 | 49.8 | 1 | 1 | 5250-Other Controls and instrumentation Problems A | SF-Startup Failure | 300-Gas Turbine/Jet Engine (Simple Cycle Operation)
5250 | Other Controls and instrumentation Problems A | Gas Turbine | Miscellaneous (Gas Turbine) | SF | Startup Failure | 2024 | Gas | GG | 300 | Gas Turbine/Jet Engine (Simple Cycle Operation) | TRE | Summer | 29.7333 | 44.6 | 1 | 1 | 5250-Other Controls and instrumentation Problems A | SF-Startup Failure | 300-Gas Turbine/Jet Engine (Simple Cycle Operation)
5250 | Other Controls and instrumentation Problems A | Gas Turbine | Miscellaneous (Gas Turbine) | U1 | Forced - Immediate | 2024 | Gas | GG | 300 | Gas Turbine/Jet Engine (Simple Cycle Operation) | WECC | Off-Peak | 74.0083 | 53.5 | 1 | 1 | 5250-Other Controls and instrumentation Problems A | U1-Forced - Immediate | 300-Gas Turbine/Jet Engine (Simple Cycle Operation)
5250 | Other Controls and instrumentation Problems A | Gas Turbine | Miscellaneous (Gas Turbine) | U1 | Forced - Immediate | 2024 | Gas | GG | 300 | Gas Turbine/Jet Engine (Simple Cycle Operation) | RFC | Off-Peak | 44.5833 | 53.5 | 3 | 3 | 5250-Other Controls and instrumentation Problems A | U1-Forced - Immediate | 300-Gas Turbine/Jet Engine (Simple Cycle Operation)
5250 | Other Controls and instrumentation Problems A | Gas Turbine | Miscellaneous (Gas Turbine) | SF | Startup Failure | 2024 | Gas | GG | 300 | Gas Turbine/Jet Engine (Simple Cycle Operation) | TRE | Winter | 217.46 | 49.8 | 1 | 1 | 5250-Other Controls and instrumentation Problems A | SF-Startup Failure | 300-Gas Turbine/Jet Engine (Simple Cycle Operation)
5250 | Other Controls and instrumentation Problems A | Gas Turbine | Miscellaneous (Gas Turbine) | SF | Startup Failure | 2024 | Gas | GG | 300 | Gas Turbine/Jet Engine (Simple Cycle Operation) | NPCC | Summer | 34.6666 | 40 | 1 | 1 | 5250-Other Controls and instrumentation Problems A | SF-Startup Failure | 300-Gas Turbine/Jet Engine (Simple Cycle Operation)
5250 | Other Controls and instrumentation Problems A | Gas Turbine | Miscellaneous (Gas Turbine) | U1 | Forced - Immediate | 2024 | Gas | GG | 300 | Gas Turbine/Jet Engine (Simple Cycle Operation) | TRE | Off-Peak | 79.7333 | 46 | 1 | 1 | 5250-Other Controls and instrumentation Problems A | U1-Forced - Immediate | 300-Gas Turbine/Jet Engine (Simple Cycle Operation)
5250 | Other Controls and instrumentation Problems A | Gas Turbine | Miscellaneous (Gas Turbine) | U1 | Forced - Immediate | 2024 | Gas | GG | 300 | Gas Turbine/Jet Engine (Simple Cycle Operation) | SERC | Off-Peak | 45.15 | 43 | 1 | 1 | 5250-Other Controls and instrumentation Problems A | U1-Forced - Immediate | 300-Gas Turbine/Jet Engine (Simple Cycle Operation)
5250 | Other Controls and instrumentation Problems A | Gas Turbine | Miscellaneous (Gas Turbine) | SF | Startup Failure | 2024 | Gas | GG | 300 | Gas Turbine/Jet Engine (Simple Cycle Operation) | TRE | Winter | 1337.96 | 49.8 | 1 | 1 | 5250-Other Controls and instrumentation Problems A | SF-Startup Failure | 300-Gas Turbine/Jet Engine (Simple Cycle Operation)
5250 | Other Controls and instrumentation Problems A | Gas Turbine | Miscellaneous (Gas Turbine) | SF | Startup Failure | 2024 | Gas | GG | 300 | Gas Turbine/Jet Engine (Simple Cycle Operation) | TRE | Summer | 40.05 | 44.5 | 1 | 1 | 5250-Other Controls and instrumentation Problems A | SF-Startup Failure | 300-Gas Turbine/Jet Engine (Simple Cycle Operation)
5250 | Other Controls and instrumentation Problems A | Gas Turbine | Miscellaneous (Gas Turbine) | U1 | Forced - Immediate | 2024 | Gas | GG | 300 | Gas Turbine/Jet Engine (Simple Cycle Operation) | MRO | Off-Peak | 80.8333 | 97 | 1 | 1 | 5250-Other Controls and instrumentation Problems A | U1-Forced - Immediate | 300-Gas Turbine/Jet Engine (Simple Cycle Operation)
5250 | Other Controls and instrumentation Problems A | Gas Turbine | Miscellaneous (Gas Turbine) | U1 | Forced - Immediate | 2024 | Gas | GG | 300 | Gas Turbine/Jet Engine (Simple Cycle Operation) | TRE | Off-Peak | 54.8716 | 45.1 | 1 | 1 | 5250-Other Controls and instrumentation Problems A | U1-Forced - Immediate | 300-Gas Turbine/Jet Engine (Simple Cycle Operation)
5250 | Other Controls and instrumentation Problems A | Gas Turbine | Miscellaneous (Gas Turbine) | SF | Startup Failure | 2024 | Oil | DI | 300 | Gas Turbine/Jet Engine (Simple Cycle Operation) | SERC | Off-Peak | 703.5 | 45 | 1 | 1 | 5250-Other Controls and instrumentation Problems A | SF-Startup Failure | 300-Gas Turbine/Jet Engine (Simple Cycle Operation)
5250 | Other Controls and instrumentation Problems A | Gas Turbine | Miscellaneous (Gas Turbine) | SF | Startup Failure | 2024 | Gas | GG | 300 | Gas Turbine/Jet Engine (Simple Cycle Operation) | TRE | Summer | 100.8583 | 45.5 | 1 | 1 | 5250-Other Controls and instrumentation Problems A | SF-Startup Failure | 300-Gas Turbine/Jet Engine (Simple Cycle Operation)
5250 | Other Controls and instrumentation Problems A | Gas Turbine | Miscellaneous (Gas Turbine) | U1 | Forced - Immediate | 2024 | Gas | GG | 300 | Gas Turbine/Jet Engine (Simple Cycle Operation) | TRE | Off-Peak | 86.4416 | 45.1 | 1 | 1 | 5250-Other Controls and instrumentation Problems A | U1-Forced - Immediate | 300-Gas Turbine/Jet Engine (Simple Cycle Operation)
5250 | Other Controls and instrumentation Problems A | Gas Turbine | Miscellaneous (Gas Turbine) | U1 | Forced - Immediate | 2024 | Gas | GG | 300 | Gas Turbine/Jet Engine (Simple Cycle Operation) | RFC | Off-Peak | 66.75 | 89 | 1 | 1 | 5250-Other Controls and instrumentation Problems A | U1-Forced - Immediate | 300-Gas Turbine/Jet Engine (Simple Cycle Operation)
5250 | Other Controls and instrumentation Problems A | Gas Turbine | Miscellaneous (Gas Turbine) | U1 | Forced - Immediate | 2024 | Gas | GG | 300 | Gas Turbine/Jet Engine (Simple Cycle Operation) | RFC | Off-Peak | 3.0415 | 182.5 | 1 | 1 | 5250-Other Controls and instrumentation Problems A | U1-Forced - Immediate | 300-Gas Turbine/Jet Engine (Simple Cycle Operation)
5250 | Other Controls and instrumentation Problems A | Gas Turbine | Miscellaneous (Gas Turbine) | SF | Startup Failure | 2024 | Gas | GG | 300 | Gas Turbine/Jet Engine (Simple Cycle Operation) | TRE | Summer | 164.9533 | 45.4 | 1 | 1 | 5250-Other Controls and instrumentation Problems A | SF-Startup Failure | 300-Gas Turbine/Jet Engine (Simple Cycle Operation)
5250 | Other Controls and instrumentation Problems A | Gas Turbine | Miscellaneous (Gas Turbine) | U1 | Forced - Immediate | 2024 | Gas | GG | 300 | Gas Turbine/Jet Engine (Simple Cycle Operation) | RFC | Off-Peak | 91.8466 | 119.8 | 1 | 1 | 5250-Other Controls and instrumentation Problems A | U1-Forced - Immediate | 300-Gas Turbine/Jet Engine (Simple Cycle Operation)
5250 | Other Controls and instrumentation Problems A | Gas Turbine | Miscellaneous (Gas Turbine) | U1 | Forced - Immediate | 2024 | Gas | GG | 300 | Gas Turbine/Jet Engine (Simple Cycle Operation) | SERC | Off-Peak | 106.25 | 85 | 1 | 1 | 5250-Other Controls and instrumentation Problems A | U1-Forced - Immediate | 300-Gas Turbine/Jet Engine (Simple Cycle Operation)
5250 | Other Controls and instrumentation Problems A | Gas Turbine | Miscellaneous (Gas Turbine) | U1 | Forced - Immediate | 2024 | Gas | GG | 300 | Gas Turbine/Jet Engine (Simple Cycle Operation) | SERC | Off-Peak | 5.6 | 21 | 1 | 1 | 5250-Other Controls and instrumentation Problems A | U1-Forced - Immediate | 300-Gas Turbine/Jet Engine (Simple Cycle Operation)
5250 | Other Controls and instrumentation Problems A | Gas Turbine | Miscellaneous (Gas Turbine) | SF | Startup Failure | 2024 | Gas | GG | 300 | Gas Turbine/Jet Engine (Simple Cycle Operation) | TRE | Winter | 56.44 | 49.8 | 1 | 1 | 5250-Other Controls and instrumentation Problems A | SF-Startup Failure | 300-Gas Turbine/Jet Engine (Simple Cycle Operation)
5250 | Other Controls and instrumentation Problems A | Gas Turbine | Miscellaneous (Gas Turbine) | U1 | Forced - Immediate | 2024 | Gas | GG | 300 | Gas Turbine/Jet Engine (Simple Cycle Operation) | SERC | Off-Peak | 159.8667 | 44 | 1 | 1 | 5250-Other Controls and instrumentation Problems A | U1-Forced - Immediate | 300-Gas Turbine/Jet Engine (Simple Cycle Operation)
5250 | Other Controls and instrumentation Problems A | Gas Turbine | Miscellaneous (Gas Turbine) | U1 | Forced - Immediate | 2024 | Gas | GG | 300 | Gas Turbine/Jet Engine (Simple Cycle Operation) | MRO | Off-Peak | 106.6 | 52 | 1 | 1 | 5250-Other Controls and instrumentation Problems A | U1-Forced - Immediate | 300-Gas Turbine/Jet Engine (Simple Cycle Operation)
5250 | Other Controls and instrumentation Problems A | Gas Turbine | Miscellaneous (Gas Turbine) | U1 | Forced - Immediate | 2024 | Gas | GG | 300 | Gas Turbine/Jet Engine (Simple Cycle Operation) | TRE | Off-Peak | 29.51 | 45.4 | 1 | 1 | 5250-Other Controls and instrumentation Problems A | U1-Forced - Immediate | 300-Gas Turbine/Jet Engine (Simple Cycle Operation)
5250 | Other Controls and instrumentation Problems A | Gas Turbine | Miscellaneous (Gas Turbine) | SF | Startup Failure | 2024 | Gas | GG | 300 | Gas Turbine/Jet Engine (Simple Cycle Operation) | SERC | Winter | 151.9333 | 43 | 1 | 1 | 5250-Other Controls and instrumentation Problems A | SF-Startup Failure | 300-Gas Turbine/Jet Engine (Simple Cycle Operation)
5250 | Other Controls and instrumentation Problems A | Gas Turbine | Miscellaneous (Gas Turbine) | U1 | Forced - Immediate | 2024 | Gas | GG | 300 | Gas Turbine/Jet Engine (Simple Cycle Operation) | SERC | Off-Peak | 177.0166 | 43 | 1 | 1 | 5250-Other Controls and instrumentation Problems A | U1-Forced - Immediate | 300-Gas Turbine/Jet Engine (Simple Cycle Operation)
5250 | Other Controls and instrumentation Problems A | Gas Turbine | Miscellaneous (Gas Turbine) | U1 | Forced - Immediate | 2024 | Gas | GG | 300 | Gas Turbine/Jet Engine (Simple Cycle Operation) | RFC | Off-Peak | 111.2466 | 45.1 | 1 | 1 | 5250-Other Controls and instrumentation Problems A | U1-Forced - Immediate | 300-Gas Turbine/Jet Engine (Simple Cycle Operation)
5250 | Other Controls and instrumentation Problems A | Gas Turbine | Miscellaneous (Gas Turbine) | U1 | Forced - Immediate | 2024 | Gas | GG | 300 | Gas Turbine/Jet Engine (Simple Cycle Operation) | TRE | Off-Peak | 36.08 | 45.1 | 1 | 1 | 5250-Other Controls and instrumentation Problems A | U1-Forced - Immediate | 300-Gas Turbine/Jet Engine (Simple Cycle Operation)
5250 | Other Controls and instrumentation Problems A | Gas Turbine | Miscellaneous (Gas Turbine) | SF | Startup Failure | 2024 | Oil | DI | 300 | Gas Turbine/Jet Engine (Simple Cycle Operation) | MRO | Off-Peak | 1146.6666 | 50 | 1 | 1 | 5250-Other Controls and instrumentation Problems A | SF-Startup Failure | 300-Gas Turbine/Jet Engine (Simple Cycle Operation)
5250 | Other Controls and instrumentation Problems A | Gas Turbine | Miscellaneous (Gas Turbine) | U1 | Forced - Immediate | 2024 | Gas | GG | 300 | Gas Turbine/Jet Engine (Simple Cycle Operation) | TRE | Off-Peak | 189 | 45 | 1 | 1 | 5250-Other Controls and instrumentation Problems A | U1-Forced - Immediate | 300-Gas Turbine/Jet Engine (Simple Cycle Operation)
5250 | Other Controls and instrumentation Problems A | Gas Turbine | Miscellaneous (Gas Turbine) | U1 | Forced - Immediate | 2024 | Gas | GG | 300 | Gas Turbine/Jet Engine (Simple Cycle Operation) | WECC | Off-Peak | 169.2 | 72 | 1 | 1 | 5250-Other Controls and instrumentation Problems A | U1-Forced - Immediate | 300-Gas Turbine/Jet Engine (Simple Cycle Operation)
5250 | Other Controls and instrumentation Problems A | Gas Turbine | Miscellaneous (Gas Turbine) | U1 | Forced - Immediate | 2024 | Gas | GG | 300 | Gas Turbine/Jet Engine (Simple Cycle Operation) | TRE | Off-Peak | 46.5 | 45 | 1 | 1 | 5250-Other Controls and instrumentation Problems A | U1-Forced - Immediate | 300-Gas Turbine/Jet Engine (Simple Cycle Operation)
5250 | Other Controls and instrumentation Problems A | Gas Turbine | Miscellaneous (Gas Turbine) | SF | Startup Failure | 2024 | Oil | DI | 300 | Gas Turbine/Jet Engine (Simple Cycle Operation) | RFC | Summer | 914.4 | 54 | 1 | 1 | 5250-Other Controls and instrumentation Problems A | SF-Startup Failure | 300-Gas Turbine/Jet Engine (Simple Cycle Operation)
5250 | Other Controls and instrumentation Problems A | Gas Turbine | Miscellaneous (Gas Turbine) | U1 | Forced - Immediate | 2024 | Gas | GG | 300 | Gas Turbine/Jet Engine (Simple Cycle Operation) | TRE | Off-Peak | 835.8533 | 45.1 | 1 | 1 | 5250-Other Controls and instrumentation Problems A | U1-Forced - Immediate | 300-Gas Turbine/Jet Engine (Simple Cycle Operation)
5250 | Other Controls and instrumentation Problems A | Gas Turbine | Miscellaneous (Gas Turbine) | U1 | Forced - Immediate | 2024 | Gas | GG | 300 | Gas Turbine/Jet Engine (Simple Cycle Operation) | TRE | Off-Peak | 186.8966 | 45.4 | 1 | 1 | 5250-Other Controls and instrumentation Problems A | U1-Forced - Immediate | 300-Gas Turbine/Jet Engine (Simple Cycle Operation)
5250 | Other Controls and instrumentation Problems A | Gas Turbine | Miscellaneous (Gas Turbine) | U1 | Forced - Immediate | 2024 | Gas | GG | 300 | Gas Turbine/Jet Engine (Simple Cycle Operation) | WECC | Off-Peak | 124.1667 | 50 | 1 | 1 | 5250-Other Controls and instrumentation Problems A | U1-Forced - Immediate | 300-Gas Turbine/Jet Engine (Simple Cycle Operation)
5250 | Other Controls and instrumentation Problems A | Gas Turbine | Miscellaneous (Gas Turbine) | SF | Startup Failure | 2024 | Oil | KE | 300 | Gas Turbine/Jet Engine (Simple Cycle Operation) | NPCC | Winter | 157.1667 | 23 | 1 | 8 | 5250-Other Controls and instrumentation Problems A | SF-Startup Failure | 300-Gas Turbine/Jet Engine (Simple Cycle Operation)
5250 | Other Controls and instrumentation Problems A | Gas Turbine | Miscellaneous (Gas Turbine) | U1 | Forced - Immediate | 2024 | Gas | GG | 300 | Gas Turbine/Jet Engine (Simple Cycle Operation) | WECC | Off-Peak | 1675.8333 | 50 | 1 | 1 | 5250-Other Controls and instrumentation Problems A | U1-Forced - Immediate | 300-Gas Turbine/Jet Engine (Simple Cycle Operation)
5250 | Other Controls and instrumentation Problems A | Gas Turbine | Miscellaneous (Gas Turbine) | U1 | Forced - Immediate | 2024 | Gas | GG | 300 | Gas Turbine/Jet Engine (Simple Cycle Operation) | TRE | Off-Peak | 199.0033 | 45.4 | 1 | 1 | 5250-Other Controls and instrumentation Problems A | U1-Forced - Immediate | 300-Gas Turbine/Jet Engine (Simple Cycle Operation)
5250 | Other Controls and instrumentation Problems A | Gas Turbine | Miscellaneous (Gas Turbine) | U1 | Forced - Immediate | 2024 | Gas | GG | 300 | Gas Turbine/Jet Engine (Simple Cycle Operation) | SERC | Off-Peak | 137.6 | 43 | 1 | 1 | 5250-Other Controls and instrumentation Problems A | U1-Forced - Immediate | 300-Gas Turbine/Jet Engine (Simple Cycle Operation)
5250 | Other Controls and instrumentation Problems A | Gas Turbine | Miscellaneous (Gas Turbine) | U1 | Forced - Immediate | 2024 | Gas | GG | 300 | Gas Turbine/Jet Engine (Simple Cycle Operation) | NPCC | Off-Peak | 16.5333 | 62 | 1 | 1 | 5250-Other Controls and instrumentation Problems A | U1-Forced - Immediate | 300-Gas Turbine/Jet Engine (Simple Cycle Operation)
5250 | Other Controls and instrumentation Problems A | Gas Turbine | Miscellaneous (Gas Turbine) | U1 | Forced - Immediate | 2024 | Gas | GG | 300 | Gas Turbine/Jet Engine (Simple Cycle Operation) | TRE | Summer | 20.025 | 44.5 | 1 | 1 | 5250-Other Controls and instrumentation Problems A | U1-Forced - Immediate | 300-Gas Turbine/Jet Engine (Simple Cycle Operation)
5250 | Other Controls and instrumentation Problems A | Gas Turbine | Miscellaneous (Gas Turbine) | U1 | Forced - Immediate | 2024 | Gas | GG | 300 | Gas Turbine/Jet Engine (Simple Cycle Operation) | SERC | Off-Peak | 207.1166 | 43 | 1 | 1 | 5250-Other Controls and instrumentation Problems A | U1-Forced - Immediate | 300-Gas Turbine/Jet Engine (Simple Cycle Operation)
5250 | Other Controls and instrumentation Problems A | Gas Turbine | Miscellaneous (Gas Turbine) | U1 | Forced - Immediate | 2024 | Gas | GG | 300 | Gas Turbine/Jet Engine (Simple Cycle Operation) | MRO | Off-Peak | 245 | 98 | 1 | 1 | 5250-Other Controls and instrumentation Problems A | U1-Forced - Immediate | 300-Gas Turbine/Jet Engine (Simple Cycle Operation)
5250 | Other Controls and instrumentation Problems A | Gas Turbine | Miscellaneous (Gas Turbine) | U1 | Forced - Immediate | 2024 | Gas | GG | 300 | Gas Turbine/Jet Engine (Simple Cycle Operation) | TRE | Off-Peak | 27.6 | 69 | 1 | 1 | 5250-Other Controls and instrumentation Problems A | U1-Forced - Immediate | 300-Gas Turbine/Jet Engine (Simple Cycle Operation)
5250 | Other Controls and instrumentation Problems A | Gas Turbine | Miscellaneous (Gas Turbine) | U1 | Forced - Immediate | 2024 | Gas | GG | 300 | Gas Turbine/Jet Engine (Simple Cycle Operation) | RFC | Summer | 37.3333 | 80 | 1 | 1 | 5250-Other Controls and instrumentation Problems A | U1-Forced - Immediate | 300-Gas Turbine/Jet Engine (Simple Cycle Operation)
5250 | Other Controls and instrumentation Problems A | Gas Turbine | Miscellaneous (Gas Turbine) | U1 | Forced - Immediate | 2024 | Gas | GG | 300 | Gas Turbine/Jet Engine (Simple Cycle Operation) | TRE | Off-Peak | 227.7566 | 45.4 | 1 | 1 | 5250-Other Controls and instrumentation Problems A | U1-Forced - Immediate | 300-Gas Turbine/Jet Engine (Simple Cycle Operation)
5250 | Other Controls and instrumentation Problems A | Gas Turbine | Miscellaneous (Gas Turbine) | U1 | Forced - Immediate | 2024 | Gas | GG | 300 | Gas Turbine/Jet Engine (Simple Cycle Operation) | NPCC | Off-Peak | 377 | 20 | 1 | 8 | 5250-Other Controls and instrumentation Problems A | U1-Forced - Immediate | 300-Gas Turbine/Jet Engine (Simple Cycle Operation)
5250 | Other Controls and instrumentation Problems A | Gas Turbine | Miscellaneous (Gas Turbine) | U1 | Forced - Immediate | 2024 | Gas | GG | 300 | Gas Turbine/Jet Engine (Simple Cycle Operation) | TRE | Off-Peak | 38.59 | 45.4 | 1 | 1 | 5250-Other Controls and instrumentation Problems A | U1-Forced - Immediate | 300-Gas Turbine/Jet Engine (Simple Cycle Operation)
5250 | Other Controls and instrumentation Problems A | Gas Turbine | Miscellaneous (Gas Turbine) | U1 | Forced - Immediate | 2024 | Gas | GG | 300 | Gas Turbine/Jet Engine (Simple Cycle Operation) | MRO | Summer | 40.8 | 48 | 1 | 1 | 5250-Other Controls and instrumentation Problems A | U1-Forced - Immediate | 300-Gas Turbine/Jet Engine (Simple Cycle Operation)
5250 | Other Controls and instrumentation Problems A | Gas Turbine | Miscellaneous (Gas Turbine) | U1 | Forced - Immediate | 2024 | Gas | GG | 300 | Gas Turbine/Jet Engine (Simple Cycle Operation) | MRO | Off-Peak | 449.0833 | 85 | 1 | 1 | 5250-Other Controls and instrumentation Problems A | U1-Forced - Immediate | 300-Gas Turbine/Jet Engine (Simple Cycle Operation)
5250 | Other Controls and instrumentation Problems A | Gas Turbine | Miscellaneous (Gas Turbine) | U1 | Forced - Immediate | 2024 | Gas | GG | 300 | Gas Turbine/Jet Engine (Simple Cycle Operation) | TRE | Off-Peak | 681.7616 | 45.1 | 1 | 1 | 5250-Other Controls and instrumentation Problems A | U1-Forced - Immediate | 300-Gas Turbine/Jet Engine (Simple Cycle Operation)
5250 | Other Controls and instrumentation Problems A | Gas Turbine | Miscellaneous (Gas Turbine) | U1 | Forced - Immediate | 2024 | Gas | GG | 300 | Gas Turbine/Jet Engine (Simple Cycle Operation) | TRE | Off-Peak | 41.3416 | 45.1 | 1 | 1 | 5250-Other Controls and instrumentation Problems A | U1-Forced - Immediate | 300-Gas Turbine/Jet Engine (Simple Cycle Operation)
5250 | Other Controls and instrumentation Problems A | Gas Turbine | Miscellaneous (Gas Turbine) | U1 | Forced - Immediate | 2024 | Gas | GG | 300 | Gas Turbine/Jet Engine (Simple Cycle Operation) | SERC | Summer | 81.6 | 96 | 1 | 1 | 5250-Other Controls and instrumentation Problems A | U1-Forced - Immediate | 300-Gas Turbine/Jet Engine (Simple Cycle Operation)
5250 | Other Controls and instrumentation Problems A | Gas Turbine | Miscellaneous (Gas Turbine) | U1 | Forced - Immediate | 2024 | Gas | GG | 300 | Gas Turbine/Jet Engine (Simple Cycle Operation) | SERC | Off-Peak | 974.6666 | 85 | 1 | 1 | 5250-Other Controls and instrumentation Problems A | U1-Forced - Immediate | 300-Gas Turbine/Jet Engine (Simple Cycle Operation)
5250 | Other Controls and instrumentation Problems A | Gas Turbine | Miscellaneous (Gas Turbine) | U1 | Forced - Immediate | 2024 | Gas | GG | 300 | Gas Turbine/Jet Engine (Simple Cycle Operation) | NPCC | Off-Peak | 796.3333 | 20 | 1 | 8 | 5250-Other Controls and instrumentation Problems A | U1-Forced - Immediate | 300-Gas Turbine/Jet Engine (Simple Cycle Operation)
5250 | Other Controls and instrumentation Problems A | Gas Turbine | Miscellaneous (Gas Turbine) | U1 | Forced - Immediate | 2024 | Gas | GG | 300 | Gas Turbine/Jet Engine (Simple Cycle Operation) | RFC | Off-Peak | 77 | 42 | 1 | 1 | 5250-Other Controls and instrumentation Problems A | U1-Forced - Immediate | 300-Gas Turbine/Jet Engine (Simple Cycle Operation)
5250 | Other Controls and instrumentation Problems A | Gas Turbine | Miscellaneous (Gas Turbine) | U1 | Forced - Immediate | 2024 | Gas | GG | 300 | Gas Turbine/Jet Engine (Simple Cycle Operation) | RFC | Summer | 85 | 50 | 1 | 1 | 5250-Other Controls and instrumentation Problems A | U1-Forced - Immediate | 300-Gas Turbine/Jet Engine (Simple Cycle Operation)
5250 | Other Controls and instrumentation Problems A | Gas Turbine | Miscellaneous (Gas Turbine) | U1 | Forced - Immediate | 2024 | Gas | GG | 300 | Gas Turbine/Jet Engine (Simple Cycle Operation) | TRE | Off-Peak | 1091.42 | 45.1 | 1 | 1 | 5250-Other Controls and instrumentation Problems A | U1-Forced - Immediate | 300-Gas Turbine/Jet Engine (Simple Cycle Operation)
5250 | Other Controls and instrumentation Problems A | Gas Turbine | Miscellaneous (Gas Turbine) | U1 | Forced - Immediate | 2024 | Gas | GG | 300 | Gas Turbine/Jet Engine (Simple Cycle Operation) | NPCC | Off-Peak | 807.3333 | 20 | 1 | 8 | 5250-Other Controls and instrumentation Problems A | U1-Forced - Immediate | 300-Gas Turbine/Jet Engine (Simple Cycle Operation)
5250 | Other Controls and instrumentation Problems A | Gas Turbine | Miscellaneous (Gas Turbine) | U1 | Forced - Immediate | 2024 | Gas | GG | 300 | Gas Turbine/Jet Engine (Simple Cycle Operation) | TRE | Off-Peak | 80.5 | 46 | 3 | 3 | 5250-Other Controls and instrumentation Problems A | U1-Forced - Immediate | 300-Gas Turbine/Jet Engine (Simple Cycle Operation)
5250 | Other Controls and instrumentation Problems A | Gas Turbine | Miscellaneous (Gas Turbine) | U1 | Forced - Immediate | 2024 | Gas | GG | 300 | Gas Turbine/Jet Engine (Simple Cycle Operation) | TRE | Summer | 103.0916 | 44.5 | 1 | 1 | 5250-Other Controls and instrumentation Problems A | U1-Forced - Immediate | 300-Gas Turbine/Jet Engine (Simple Cycle Operation)
5250 | Other Controls and instrumentation Problems A | Gas Turbine | Miscellaneous (Gas Turbine) | U1 | Forced - Immediate | 2024 | Gas | GG | 300 | Gas Turbine/Jet Engine (Simple Cycle Operation) | TRE | Off-Peak | 1800.2416 | 45.1 | 1 | 1 | 5250-Other Controls and instrumentation Problems A | U1-Forced - Immediate | 300-Gas Turbine/Jet Engine (Simple Cycle Operation)
5250 | Other Controls and instrumentation Problems A | Gas Turbine | Miscellaneous (Gas Turbine) | U1 | Forced - Immediate | 2024 | Gas | GG | 300 | Gas Turbine/Jet Engine (Simple Cycle Operation) | TRE | Off-Peak | 838.5 | 30 | 1 | 1 | 5250-Other Controls and instrumentation Problems A | U1-Forced - Immediate | 300-Gas Turbine/Jet Engine (Simple Cycle Operation)
5250 | Other Controls and instrumentation Problems A | Gas Turbine | Miscellaneous (Gas Turbine) | U1 | Forced - Immediate | 2024 | Gas | GG | 300 | Gas Turbine/Jet Engine (Simple Cycle Operation) | RFC | Off-Peak | 179.2 | 84 | 1 | 1 | 5250-Other Controls and instrumentation Problems A | U1-Forced - Immediate | 300-Gas Turbine/Jet Engine (Simple Cycle Operation)
5250 | Other Controls and instrumentation Problems A | Gas Turbine | Miscellaneous (Gas Turbine) | U1 | Forced - Immediate | 2024 | Gas | GG | 300 | Gas Turbine/Jet Engine (Simple Cycle Operation) | MRO | Summer | 1063.4 | 52 | 1 | 1 | 5250-Other Controls and instrumentation Problems A | U1-Forced - Immediate | 300-Gas Turbine/Jet Engine (Simple Cycle Operation)
5250 | Other Controls and instrumentation Problems A | Gas Turbine | Miscellaneous (Gas Turbine) | U1 | Forced - Immediate | 2024 | Gas | GG | 300 | Gas Turbine/Jet Engine (Simple Cycle Operation) | TRE | Off-Peak | 1944.6333 | 45.4 | 1 | 1 | 5250-Other Controls and instrumentation Problems A | U1-Forced - Immediate | 300-Gas Turbine/Jet Engine (Simple Cycle Operation)
5250 | Other Controls and instrumentation Problems A | Gas Turbine | Miscellaneous (Gas Turbine) | U1 | Forced - Immediate | 2024 | Gas | GG | 300 | Gas Turbine/Jet Engine (Simple Cycle Operation) | TRE | Off-Peak | 871.1816 | 45.1 | 1 | 1 | 5250-Other Controls and instrumentation Problems A | U1-Forced - Immediate | 300-Gas Turbine/Jet Engine (Simple Cycle Operation)
5250 | Other Controls and instrumentation Problems A | Gas Turbine | Miscellaneous (Gas Turbine) | U1 | Forced - Immediate | 2024 | Gas | GG | 300 | Gas Turbine/Jet Engine (Simple Cycle Operation) | SERC | Off-Peak | 222.2 | 44 | 1 | 1 | 5250-Other Controls and instrumentation Problems A | U1-Forced - Immediate | 300-Gas Turbine/Jet Engine (Simple Cycle Operation)
5250 | Other Controls and instrumentation Problems A | Gas Turbine | Miscellaneous (Gas Turbine) | U1 | Forced - Immediate | 2024 | Gas | GG | 300 | Gas Turbine/Jet Engine (Simple Cycle Operation) | WECC | Summer | 1207.0666 | 88 | 1 | 1 | 5250-Other Controls and instrumentation Problems A | U1-Forced - Immediate | 300-Gas Turbine/Jet Engine (Simple Cycle Operation)
5250 | Other Controls and instrumentation Problems A | Gas Turbine | Miscellaneous (Gas Turbine) | U1 | Forced - Immediate | 2024 | Gas | GG | 300 | Gas Turbine/Jet Engine (Simple Cycle Operation) | SERC | Off-Peak | 2096.4083 | 49.25 | 1 | 1 | 5250-Other Controls and instrumentation Problems A | U1-Forced - Immediate | 300-Gas Turbine/Jet Engine (Simple Cycle Operation)
5250 | Other Controls and instrumentation Problems A | Gas Turbine | Miscellaneous (Gas Turbine) | U1 | Forced - Immediate | 2024 | Gas | GG | 300 | Gas Turbine/Jet Engine (Simple Cycle Operation) | TRE | Off-Peak | 936.7533 | 45.4 | 1 | 1 | 5250-Other Controls and instrumentation Problems A | U1-Forced - Immediate | 300-Gas Turbine/Jet Engine (Simple Cycle Operation)
5250 | Other Controls and instrumentation Problems A | Gas Turbine | Miscellaneous (Gas Turbine) | U1 | Forced - Immediate | 2024 | Gas | GG | 300 | Gas Turbine/Jet Engine (Simple Cycle Operation) | MRO | Off-Peak | 251.5333 | 49 | 1 | 1 | 5250-Other Controls and instrumentation Problems A | U1-Forced - Immediate | 300-Gas Turbine/Jet Engine (Simple Cycle Operation)
5250 | Other Controls and instrumentation Problems A | Gas Turbine | Miscellaneous (Gas Turbine) | U1 | Forced - Immediate | 2024 | Gas | GG | 300 | Gas Turbine/Jet Engine (Simple Cycle Operation) | SERC | Summer | 1247.3066 | 72.8 | 1 | 1 | 5250-Other Controls and instrumentation Problems A | U1-Forced - Immediate | 300-Gas Turbine/Jet Engine (Simple Cycle Operation)
5250 | Other Controls and instrumentation Problems A | Gas Turbine | Miscellaneous (Gas Turbine) | U1 | Forced - Immediate | 2024 | Gas | GG | 300 | Gas Turbine/Jet Engine (Simple Cycle Operation) | WECC | Off-Peak | 2230 | 50 | 1 | 1 | 5250-Other Controls and instrumentation Problems A | U1-Forced - Immediate | 300-Gas Turbine/Jet Engine (Simple Cycle Operation)
5250 | Other Controls and instrumentation Problems A | Gas Turbine | Miscellaneous (Gas Turbine) | U1 | Forced - Immediate | 2024 | Gas | GG | 300 | Gas Turbine/Jet Engine (Simple Cycle Operation) | WECC | Off-Peak | 1104 | 72 | 1 | 1 | 5250-Other Controls and instrumentation Problems A | U1-Forced - Immediate | 300-Gas Turbine/Jet Engine (Simple Cycle Operation)
5250 | Other Controls and instrumentation Problems A | Gas Turbine | Miscellaneous (Gas Turbine) | U1 | Forced - Immediate | 2024 | Gas | GG | 300 | Gas Turbine/Jet Engine (Simple Cycle Operation) | TRE | Off-Peak | 430.5433 | 45.4 | 1 | 1 | 5250-Other Controls and instrumentation Problems A | U1-Forced - Immediate | 300-Gas Turbine/Jet Engine (Simple Cycle Operation)
5250 | Other Controls and instrumentation Problems A | Gas Turbine | Miscellaneous (Gas Turbine) | U1 | Forced - Immediate | 2024 | Gas | GG | 300 | Gas Turbine/Jet Engine (Simple Cycle Operation) | MRO | Summer | 1975.9999 | 195 | 1 | 1 | 5250-Other Controls and instrumentation Problems A | U1-Forced - Immediate | 300-Gas Turbine/Jet Engine (Simple Cycle Operation)
5250 | Other Controls and instrumentation Problems A | Gas Turbine | Miscellaneous (Gas Turbine) | U1 | Forced - Immediate | 2024 | Gas | GG | 300 | Gas Turbine/Jet Engine (Simple Cycle Operation) | WECC | Off-Peak | 3448.5 | 49.5 | 1 | 1 | 5250-Other Controls and instrumentation Problems A | U1-Forced - Immediate | 300-Gas Turbine/Jet Engine (Simple Cycle Operation)
5250 | Other Controls and instrumentation Problems A | Gas Turbine | Miscellaneous (Gas Turbine) | U1 | Forced - Immediate | 2024 | Gas | GG | 300 | Gas Turbine/Jet Engine (Simple Cycle Operation) | SERC | Off-Peak | 14056.35 | 231 | 1 | 1 | 5250-Other Controls and instrumentation Problems A | U1-Forced - Immediate | 300-Gas Turbine/Jet Engine (Simple Cycle Operation)
5250 | Other Controls and instrumentation Problems A | Gas Turbine | Miscellaneous (Gas Turbine) | U1 | Forced - Immediate | 2024 | Gas | GG | 300 | Gas Turbine/Jet Engine (Simple Cycle Operation) | WECC | Off-Peak | 494.5156 | 106.73 | 1 | 1 | 5250-Other Controls and instrumentation Problems A | U1-Forced - Immediate | 300-Gas Turbine/Jet Engine (Simple Cycle Operation)
5250 | Other Controls and instrumentation Problems A | Gas Turbine | Miscellaneous (Gas Turbine) | U1 | Forced - Immediate | 2024 | Gas | GG | 300 | Gas Turbine/Jet Engine (Simple Cycle Operation) | SERC | Summer | 19254.8333 | 115 | 1 | 1 | 5250-Other Controls and instrumentation Problems A | U1-Forced - Immediate | 300-Gas Turbine/Jet Engine (Simple Cycle Operation)
5250 | Other Controls and instrumentation Problems A | Gas Turbine | Miscellaneous (Gas Turbine) | U1 | Forced - Immediate | 2024 | Gas | GG | 300 | Gas Turbine/Jet Engine (Simple Cycle Operation) | MRO | Summer | 11.5033 | 40.6 | 1 | 2 | 5250-Other Controls and instrumentation Problems A | U1-Forced - Immediate | 300-Gas Turbine/Jet Engine (Simple Cycle Operation)
5250 | Other Controls and instrumentation Problems A | Gas Turbine | Miscellaneous (Gas Turbine) | U1 | Forced - Immediate | 2024 | Gas | GG | 300 | Gas Turbine/Jet Engine (Simple Cycle Operation) | TRE | Off-Peak | 49315.75 | 45.4 | 1 | 1 | 5250-Other Controls and instrumentation Problems A | U1-Forced - Immediate | 300-Gas Turbine/Jet Engine (Simple Cycle Operation)
5250 | Other Controls and instrumentation Problems A | Gas Turbine | Miscellaneous (Gas Turbine) | U1 | Forced - Immediate | 2024 | Gas | GG | 300 | Gas Turbine/Jet Engine (Simple Cycle Operation) | TRE | Off-Peak | 633.655 | 45.1 | 1 | 1 | 5250-Other Controls and instrumentation Problems A | U1-Forced - Immediate | 300-Gas Turbine/Jet Engine (Simple Cycle Operation)
5250 | Other Controls and instrumentation Problems A | Gas Turbine | Miscellaneous (Gas Turbine) | U1 | Forced - Immediate | 2024 | Gas | GG | 300 | Gas Turbine/Jet Engine (Simple Cycle Operation) | MRO | Winter | 7.8333 | 47 | 1 | 1 | 5250-Other Controls and instrumentation Problems A | U1-Forced - Immediate | 300-Gas Turbine/Jet Engine (Simple Cycle Operation)
5250 | Other Controls and instrumentation Problems A | Gas Turbine | Miscellaneous (Gas Turbine) | U1 | Forced - Immediate | 2024 | Gas | GG | 300 | Gas Turbine/Jet Engine (Simple Cycle Operation) | TRE | Summer | 14.8667 | 44.6 | 1 | 1 | 5250-Other Controls and instrumentation Problems A | U1-Forced - Immediate | 300-Gas Turbine/Jet Engine (Simple Cycle Operation)
5250 | Other Controls and instrumentation Problems A | Gas Turbine | Miscellaneous (Gas Turbine) | U1 | Forced - Immediate | 2024 | Gas | GG | 300 | Gas Turbine/Jet Engine (Simple Cycle Operation) | RFC | Off-Peak | 57397.865 | 83.3 | 1 | 1 | 5250-Other Controls and instrumentation Problems A | U1-Forced - Immediate | 300-Gas Turbine/Jet Engine (Simple Cycle Operation)
5250 | Other Controls and instrumentation Problems A | Gas Turbine | Miscellaneous (Gas Turbine) | U1 | Forced - Immediate | 2024 | Gas | GG | 300 | Gas Turbine/Jet Engine (Simple Cycle Operation) | RFC | Off-Peak | 856.95 | 87 | 1 | 1 | 5250-Other Controls and instrumentation Problems A | U1-Forced - Immediate | 300-Gas Turbine/Jet Engine (Simple Cycle Operation)
5250 | Other Controls and instrumentation Problems A | Gas Turbine | Miscellaneous (Gas Turbine) | U1 | Forced - Immediate | 2024 | Gas | GG | 300 | Gas Turbine/Jet Engine (Simple Cycle Operation) | NPCC | Winter | 41.6666 | 62.5 | 1 | 1 | 5250-Other Controls and instrumentation Problems A | U1-Forced - Immediate | 300-Gas Turbine/Jet Engine (Simple Cycle Operation)
5250 | Other Controls and instrumentation Problems A | Gas Turbine | Miscellaneous (Gas Turbine) | U1 | Forced - Immediate | 2024 | Gas | GG | 300 | Gas Turbine/Jet Engine (Simple Cycle Operation) | TRE | Summer | 25.2166 | 44.5 | 1 | 1 | 5250-Other Controls and instrumentation Problems A | U1-Forced - Immediate | 300-Gas Turbine/Jet Engine (Simple Cycle Operation)
5250 | Other Controls and instrumentation Problems A | Gas Turbine | Miscellaneous (Gas Turbine) | U1 | Forced - Immediate | 2024 | Gas | GG | 300 | Gas Turbine/Jet Engine (Simple Cycle Operation) | MRO | Summer | 10.8266 | 40.6 | 1 | 1 | 5250-Other Controls and instrumentation Problems A | U1-Forced - Immediate | 300-Gas Turbine/Jet Engine (Simple Cycle Operation)
5250 | Other Controls and instrumentation Problems A | Gas Turbine | Miscellaneous (Gas Turbine) | U1 | Forced - Immediate | 2024 | Gas | GG | 300 | Gas Turbine/Jet Engine (Simple Cycle Operation) | TRE | Off-Peak | 1077.4933 | 45.4 | 1 | 1 | 5250-Other Controls and instrumentation Problems A | U1-Forced - Immediate | 300-Gas Turbine/Jet Engine (Simple Cycle Operation)
5250 | Other Controls and instrumentation Problems A | Gas Turbine | Miscellaneous (Gas Turbine) | U1 | Forced - Immediate | 2024 | Gas | GG | 300 | Gas Turbine/Jet Engine (Simple Cycle Operation) | SERC | Winter | 81.8193 | 79.18 | 1 | 1 | 5250-Other Controls and instrumentation Problems A | U1-Forced - Immediate | 300-Gas Turbine/Jet Engine (Simple Cycle Operation)
5250 | Other Controls and instrumentation Problems A | Gas Turbine | Miscellaneous (Gas Turbine) | U1 | Forced - Immediate | 2024 | Gas | GG | 300 | Gas Turbine/Jet Engine (Simple Cycle Operation) | TRE | Summer | 36.4233 | 44.6 | 1 | 1 | 5250-Other Controls and instrumentation Problems A | U1-Forced - Immediate | 300-Gas Turbine/Jet Engine (Simple Cycle Operation)
5250 | Other Controls and instrumentation Problems A | Gas Turbine | Miscellaneous (Gas Turbine) | U1 | Forced - Immediate | 2024 | Gas | GG | 300 | Gas Turbine/Jet Engine (Simple Cycle Operation) | TRE | Summer | 18.5833 | 44.6 | 1 | 1 | 5250-Other Controls and instrumentation Problems A | U1-Forced - Immediate | 300-Gas Turbine/Jet Engine (Simple Cycle Operation)
5250 | Other Controls and instrumentation Problems A | Gas Turbine | Miscellaneous (Gas Turbine) | U1 | Forced - Immediate | 2024 | Gas | GG | 300 | Gas Turbine/Jet Engine (Simple Cycle Operation) | MRO | Summer | 3.7917 | 45.5 | 1 | 1 | 5250-Other Controls and instrumentation Problems A | U1-Forced - Immediate | 300-Gas Turbine/Jet Engine (Simple Cycle Operation)
5250 | Other Controls and instrumentation Problems A | Gas Turbine | Miscellaneous (Gas Turbine) | U1 | Forced - Immediate | 2024 | Gas | GG | 300 | Gas Turbine/Jet Engine (Simple Cycle Operation) | RFC | Winter | 279 | 186 | 1 | 1 | 5250-Other Controls and instrumentation Problems A | U1-Forced - Immediate | 300-Gas Turbine/Jet Engine (Simple Cycle Operation)
5250 | Other Controls and instrumentation Problems A | Gas Turbine | Miscellaneous (Gas Turbine) | U1 | Forced - Immediate | 2024 | Gas | GG | 300 | Gas Turbine/Jet Engine (Simple Cycle Operation) | SERC | Summer | 78.5 | 157 | 1 | 1 | 5250-Other Controls and instrumentation Problems A | U1-Forced - Immediate | 300-Gas Turbine/Jet Engine (Simple Cycle Operation)
5250 | Other Controls and instrumentation Problems A | Gas Turbine | Miscellaneous (Gas Turbine) | U1 | Forced - Immediate | 2024 | Gas | GG | 300 | Gas Turbine/Jet Engine (Simple Cycle Operation) | TRE | Summer | 43.7583 | 44.5 | 1 | 1 | 5250-Other Controls and instrumentation Problems A | U1-Forced - Immediate | 300-Gas Turbine/Jet Engine (Simple Cycle Operation)
5250 | Other Controls and instrumentation Problems A | Gas Turbine | Miscellaneous (Gas Turbine) | U1 | Forced - Immediate | 2024 | Gas | GG | 300 | Gas Turbine/Jet Engine (Simple Cycle Operation) | NPCC | Summer | 10.8166 | 59 | 1 | 1 | 5250-Other Controls and instrumentation Problems A | U1-Forced - Immediate | 300-Gas Turbine/Jet Engine (Simple Cycle Operation)
5250 | Other Controls and instrumentation Problems A | Gas Turbine | Miscellaneous (Gas Turbine) | U1 | Forced - Immediate | 2024 | Gas | GG | 300 | Gas Turbine/Jet Engine (Simple Cycle Operation) | SERC | Winter | 736.6666 | 170 | 1 | 1 | 5250-Other Controls and instrumentation Problems A | U1-Forced - Immediate | 300-Gas Turbine/Jet Engine (Simple Cycle Operation)
5250 | Other Controls and instrumentation Problems A | Gas Turbine | Miscellaneous (Gas Turbine) | U1 | Forced - Immediate | 2024 | Gas | GG | 300 | Gas Turbine/Jet Engine (Simple Cycle Operation) | TRE | Summer | 84.55 | 44.5 | 1 | 1 | 5250-Other Controls and instrumentation Problems A | U1-Forced - Immediate | 300-Gas Turbine/Jet Engine (Simple Cycle Operation)
5250 | Other Controls and instrumentation Problems A | Gas Turbine | Miscellaneous (Gas Turbine) | U1 | Forced - Immediate | 2024 | Gas | GG | 300 | Gas Turbine/Jet Engine (Simple Cycle Operation) | TRE | Summer | 46.83 | 44.6 | 2 | 2 | 5250-Other Controls and instrumentation Problems A | U1-Forced - Immediate | 300-Gas Turbine/Jet Engine (Simple Cycle Operation)
5250 | Other Controls and instrumentation Problems A | Gas Turbine | Miscellaneous (Gas Turbine) | U1 | Forced - Immediate | 2024 | Gas | GG | 300 | Gas Turbine/Jet Engine (Simple Cycle Operation) | MRO | Summer | 40.05 | 89 | 1 | 1 | 5250-Other Controls and instrumentation Problems A | U1-Forced - Immediate | 300-Gas Turbine/Jet Engine (Simple Cycle Operation)
5250 | Other Controls and instrumentation Problems A | Gas Turbine | Miscellaneous (Gas Turbine) | U1 | Forced - Immediate | 2024 | Gas | GG | 300 | Gas Turbine/Jet Engine (Simple Cycle Operation) | SERC | Winter | 1221 | 60 | 1 | 1 | 5250-Other Controls and instrumentation Problems A | U1-Forced - Immediate | 300-Gas Turbine/Jet Engine (Simple Cycle Operation)
5250 | Other Controls and instrumentation Problems A | Gas Turbine | Miscellaneous (Gas Turbine) | U1 | Forced - Immediate | 2024 | Gas | GG | 300 | Gas Turbine/Jet Engine (Simple Cycle Operation) | RFC | Summer | 86.5666 | 53 | 1 | 1 | 5250-Other Controls and instrumentation Problems A | U1-Forced - Immediate | 300-Gas Turbine/Jet Engine (Simple Cycle Operation)
5250 | Other Controls and instrumentation Problems A | Gas Turbine | Miscellaneous (Gas Turbine) | U1 | Forced - Immediate | 2024 | Gas | GG | 300 | Gas Turbine/Jet Engine (Simple Cycle Operation) | RFC | Summer | 216 | 80 | 1 | 1 | 5250-Other Controls and instrumentation Problems A | U1-Forced - Immediate | 300-Gas Turbine/Jet Engine (Simple Cycle Operation)
5250 | Other Controls and instrumentation Problems A | Gas Turbine | Miscellaneous (Gas Turbine) | U1 | Forced - Immediate | 2024 | Gas | GG | 300 | Gas Turbine/Jet Engine (Simple Cycle Operation) | SERC | Summer | 71.435 | 47.1 | 1 | 1 | 5250-Other Controls and instrumentation Problems A | U1-Forced - Immediate | 300-Gas Turbine/Jet Engine (Simple Cycle Operation)
5250 | Other Controls and instrumentation Problems A | Gas Turbine | Miscellaneous (Gas Turbine) | U1 | Forced - Immediate | 2024 | Gas | GG | 300 | Gas Turbine/Jet Engine (Simple Cycle Operation) | NPCC | Winter | 2188.6333 | 47 | 1 | 1 | 5250-Other Controls and instrumentation Problems A | U1-Forced - Immediate | 300-Gas Turbine/Jet Engine (Simple Cycle Operation)
5250 | Other Controls and instrumentation Problems A | Gas Turbine | Miscellaneous (Gas Turbine) | U1 | Forced - Immediate | 2024 | Gas | GG | 300 | Gas Turbine/Jet Engine (Simple Cycle Operation) | TRE | Summer | 169.1 | 44.5 | 1 | 1 | 5250-Other Controls and instrumentation Problems A | U1-Forced - Immediate | 300-Gas Turbine/Jet Engine (Simple Cycle Operation)
5250 | Other Controls and instrumentation Problems A | Gas Turbine | Miscellaneous (Gas Turbine) | U1 | Forced - Immediate | 2024 | Gas | GG | 300 | Gas Turbine/Jet Engine (Simple Cycle Operation) | RFC | Summer | 236 | 48 | 1 | 1 | 5250-Other Controls and instrumentation Problems A | U1-Forced - Immediate | 300-Gas Turbine/Jet Engine (Simple Cycle Operation)
5250 | Other Controls and instrumentation Problems A | Gas Turbine | Miscellaneous (Gas Turbine) | U1 | Forced - Immediate | 2024 | Gas | GG | 300 | Gas Turbine/Jet Engine (Simple Cycle Operation) | WECC | Summer | 138.4666 | 134 | 1 | 1 | 5250-Other Controls and instrumentation Problems A | U1-Forced - Immediate | 300-Gas Turbine/Jet Engine (Simple Cycle Operation)
5250 | Other Controls and instrumentation Problems A | Gas Turbine | Miscellaneous (Gas Turbine) | U1 | Forced - Immediate | 2024 | Gas | GG | 300 | Gas Turbine/Jet Engine (Simple Cycle Operation) | SERC | Winter | 20863 | 60 | 1 | 1 | 5250-Other Controls and instrumentation Problems A | U1-Forced - Immediate | 300-Gas Turbine/Jet Engine (Simple Cycle Operation)
5250 | Other Controls and instrumentation Problems A | Gas Turbine | Miscellaneous (Gas Turbine) | U1 | Forced - Immediate | 2024 | Gas | GG | 300 | Gas Turbine/Jet Engine (Simple Cycle Operation) | MRO | Summer | 294.2333 | 97 | 1 | 1 | 5250-Other Controls and instrumentation Problems A | U1-Forced - Immediate | 300-Gas Turbine/Jet Engine (Simple Cycle Operation)
5250 | Other Controls and instrumentation Problems A | Gas Turbine | Miscellaneous (Gas Turbine) | U1 | Forced - Immediate | 2024 | Gas | GG | 300 | Gas Turbine/Jet Engine (Simple Cycle Operation) | WECC | Summer | 351.8667 | 45.5 | 1 | 1 | 5250-Other Controls and instrumentation Problems A | U1-Forced - Immediate | 300-Gas Turbine/Jet Engine (Simple Cycle Operation)
5250 | Other Controls and instrumentation Problems A | Gas Turbine | Miscellaneous (Gas Turbine) | U1 | Forced - Immediate | 2024 | Gas | GG | 300 | Gas Turbine/Jet Engine (Simple Cycle Operation) | WECC | Summer | 143.3333 | 40 | 1 | 1 | 5250-Other Controls and instrumentation Problems A | U1-Forced - Immediate | 300-Gas Turbine/Jet Engine (Simple Cycle Operation)
5250 | Other Controls and instrumentation Problems A | Gas Turbine | Miscellaneous (Gas Turbine) | U1 | Forced - Immediate | 2024 | Gas | GG | 300 | Gas Turbine/Jet Engine (Simple Cycle Operation) | MRO | Winter | 47051.1999 | 168 | 1 | 1 | 5250-Other Controls and instrumentation Problems A | U1-Forced - Immediate | 300-Gas Turbine/Jet Engine (Simple Cycle Operation)
5250 | Other Controls and instrumentation Problems A | Gas Turbine | Miscellaneous (Gas Turbine) | U1 | Forced - Immediate | 2024 | Gas | GG | 300 | Gas Turbine/Jet Engine (Simple Cycle Operation) | TRE | Summer | 691.975 | 44.5 | 1 | 1 | 5250-Other Controls and instrumentation Problems A | U1-Forced - Immediate | 300-Gas Turbine/Jet Engine (Simple Cycle Operation)
5250 | Other Controls and instrumentation Problems A | Gas Turbine | Miscellaneous (Gas Turbine) | U1 | Forced - Immediate | 2024 | Gas | GG | 300 | Gas Turbine/Jet Engine (Simple Cycle Operation) | TRE | Summer | 748.5367 | 44.6 | 1 | 1 | 5250-Other Controls and instrumentation Problems A | U1-Forced - Immediate | 300-Gas Turbine/Jet Engine (Simple Cycle Operation)
5250 | Other Controls and instrumentation Problems A | Gas Turbine | Miscellaneous (Gas Turbine) | U1 | Forced - Immediate | 2024 | Gas | GG | 300 | Gas Turbine/Jet Engine (Simple Cycle Operation) | TRE | Summer | 145.3666 | 44.5 | 1 | 1 | 5250-Other Controls and instrumentation Problems A | U1-Forced - Immediate | 300-Gas Turbine/Jet Engine (Simple Cycle Operation)
5250 | Other Controls and instrumentation Problems A | Gas Turbine | Miscellaneous (Gas Turbine) | U1 | Forced - Immediate | 2024 | Oil | DI | 300 | Gas Turbine/Jet Engine (Simple Cycle Operation) | MRO | Off-Peak | 29.1667 | 50 | 1 | 1 | 5250-Other Controls and instrumentation Problems A | U1-Forced - Immediate | 300-Gas Turbine/Jet Engine (Simple Cycle Operation)
5250 | Other Controls and instrumentation Problems A | Gas Turbine | Miscellaneous (Gas Turbine) | U1 | Forced - Immediate | 2024 | Gas | GG | 300 | Gas Turbine/Jet Engine (Simple Cycle Operation) | WECC | Summer | 846.0305 | 50.61 | 1 | 1 | 5250-Other Controls and instrumentation Problems A | U1-Forced - Immediate | 300-Gas Turbine/Jet Engine (Simple Cycle Operation)
5250 | Other Controls and instrumentation Problems A | Gas Turbine | Miscellaneous (Gas Turbine) | U1 | Forced - Immediate | 2024 | Gas | GG | 300 | Gas Turbine/Jet Engine (Simple Cycle Operation) | SERC | Summer | 7221 | 174 | 1 | 1 | 5250-Other Controls and instrumentation Problems A | U1-Forced - Immediate | 300-Gas Turbine/Jet Engine (Simple Cycle Operation)
5250 | Other Controls and instrumentation Problems A | Gas Turbine | Miscellaneous (Gas Turbine) | U1 | Forced - Immediate | 2024 | Gas | GG | 300 | Gas Turbine/Jet Engine (Simple Cycle Operation) | MRO | Summer | 147.3199 | 152.4 | 1 | 1 | 5250-Other Controls and instrumentation Problems A | U1-Forced - Immediate | 300-Gas Turbine/Jet Engine (Simple Cycle Operation)
5250 | Other Controls and instrumentation Problems A | Gas Turbine | Miscellaneous (Gas Turbine) | U1 | Forced - Immediate | 2024 | Oil | DI | 300 | Gas Turbine/Jet Engine (Simple Cycle Operation) | NPCC | Off-Peak | 1098.048 | 98.04 | 1 | 1 | 5250-Other Controls and instrumentation Problems A | U1-Forced - Immediate | 300-Gas Turbine/Jet Engine (Simple Cycle Operation)
5250 | Other Controls and instrumentation Problems A | Gas Turbine | Miscellaneous (Gas Turbine) | U1 | Forced - Immediate | 2024 | Gas | GG | 300 | Gas Turbine/Jet Engine (Simple Cycle Operation) | TRE | Summer | 1145.875 | 44.5 | 1 | 1 | 5250-Other Controls and instrumentation Problems A | U1-Forced - Immediate | 300-Gas Turbine/Jet Engine (Simple Cycle Operation)
5250 | Other Controls and instrumentation Problems A | Gas Turbine | Miscellaneous (Gas Turbine) | U1 | Forced - Immediate | 2024 | Gas | GG | 300 | Gas Turbine/Jet Engine (Simple Cycle Operation) | TRE | Winter | 36.52 | 49.8 | 1 | 1 | 5250-Other Controls and instrumentation Problems A | U1-Forced - Immediate | 300-Gas Turbine/Jet Engine (Simple Cycle Operation)
5250 | Other Controls and instrumentation Problems A | Gas Turbine | Miscellaneous (Gas Turbine) | U1 | Forced - Immediate | 2024 | Gas | GG | 300 | Gas Turbine/Jet Engine (Simple Cycle Operation) | TRE | Summer | 156.8433 | 44.6 | 1 | 1 | 5250-Other Controls and instrumentation Problems A | U1-Forced - Immediate | 300-Gas Turbine/Jet Engine (Simple Cycle Operation)
5250 | Other Controls and instrumentation Problems A | Gas Turbine | Miscellaneous (Gas Turbine) | U1 | Forced - Immediate | 2024 | Oil | DI | 300 | Gas Turbine/Jet Engine (Simple Cycle Operation) | SERC | Summer | 3024.3333 | 43 | 1 | 1 | 5250-Other Controls and instrumentation Problems A | U1-Forced - Immediate | 300-Gas Turbine/Jet Engine (Simple Cycle Operation)
5250 | Other Controls and instrumentation Problems A | Gas Turbine | Miscellaneous (Gas Turbine) | U1 | Forced - Immediate | 2024 | Gas | GG | 300 | Gas Turbine/Jet Engine (Simple Cycle Operation) | MRO | Summer | 1649.5466 | 78.8 | 1 | 1 | 5250-Other Controls and instrumentation Problems A | U1-Forced - Immediate | 300-Gas Turbine/Jet Engine (Simple Cycle Operation)
5250 | Other Controls and instrumentation Problems A | Gas Turbine | Miscellaneous (Gas Turbine) | U1 | Forced - Immediate | 2024 | Gas | GG | 300 | Gas Turbine/Jet Engine (Simple Cycle Operation) | TRE | Winter | 73.6666 | 65 | 1 | 1 | 5250-Other Controls and instrumentation Problems A | U1-Forced - Immediate | 300-Gas Turbine/Jet Engine (Simple Cycle Operation)
5250 | Other Controls and instrumentation Problems A | Gas Turbine | Miscellaneous (Gas Turbine) | U1 | Forced - Immediate | 2024 | Gas | GG | 300 | Gas Turbine/Jet Engine (Simple Cycle Operation) | RFC | Summer | 244.8 | 48 | 1 | 1 | 5250-Other Controls and instrumentation Problems A | U1-Forced - Immediate | 300-Gas Turbine/Jet Engine (Simple Cycle Operation)
5250 | Other Controls and instrumentation Problems A | Gas Turbine | Miscellaneous (Gas Turbine) | U1 | Forced - Immediate | 2024 | Oil | DI | 300 | Gas Turbine/Jet Engine (Simple Cycle Operation) | NPCC | Winter | 4 | 24 | 1 | 1 | 5250-Other Controls and instrumentation Problems A | U1-Forced - Immediate | 300-Gas Turbine/Jet Engine (Simple Cycle Operation)
5250 | Other Controls and instrumentation Problems A | Gas Turbine | Miscellaneous (Gas Turbine) | U1 | Forced - Immediate | 2024 | Gas | GG | 300 | Gas Turbine/Jet Engine (Simple Cycle Operation) | SERC | Summer | 4267.25 | 169 | 1 | 1 | 5250-Other Controls and instrumentation Problems A | U1-Forced - Immediate | 300-Gas Turbine/Jet Engine (Simple Cycle Operation)
5250 | Other Controls and instrumentation Problems A | Gas Turbine | Miscellaneous (Gas Turbine) | U1 | Forced - Immediate | 2024 | Gas | GG | 300 | Gas Turbine/Jet Engine (Simple Cycle Operation) | MRO | Winter | 87.0566 | 106.6 | 1 | 1 | 5250-Other Controls and instrumentation Problems A | U1-Forced - Immediate | 300-Gas Turbine/Jet Engine (Simple Cycle Operation)
5250 | Other Controls and instrumentation Problems A | Gas Turbine | Miscellaneous (Gas Turbine) | U1 | Forced - Immediate | 2024 | Gas | GG | 300 | Gas Turbine/Jet Engine (Simple Cycle Operation) | TRE | Summer | 427.2 | 44.5 | 1 | 1 | 5250-Other Controls and instrumentation Problems A | U1-Forced - Immediate | 300-Gas Turbine/Jet Engine (Simple Cycle Operation)
5250 | Other Controls and instrumentation Problems A | Gas Turbine | Miscellaneous (Gas Turbine) | U1 | Forced - Immediate | 2024 | Oil | DI | 300 | Gas Turbine/Jet Engine (Simple Cycle Operation) | NPCC | Winter | 11.6 | 24 | 1 | 1 | 5250-Other Controls and instrumentation Problems A | U1-Forced - Immediate | 300-Gas Turbine/Jet Engine (Simple Cycle Operation)
5250 | Other Controls and instrumentation Problems A | Gas Turbine | Miscellaneous (Gas Turbine) | U1 | Forced - Immediate | 2024 | Gas | GG | 300 | Gas Turbine/Jet Engine (Simple Cycle Operation) | WECC | Winter | 7.4 | 37 | 1 | 1 | 5250-Other Controls and instrumentation Problems A | U1-Forced - Immediate | 300-Gas Turbine/Jet Engine (Simple Cycle Operation)
5250 | Other Controls and instrumentation Problems A | Gas Turbine | Miscellaneous (Gas Turbine) | U1 | Forced - Immediate | 2024 | Gas | GG | 300 | Gas Turbine/Jet Engine (Simple Cycle Operation) | RFC | Winter | 137.77 | 119.8 | 1 | 1 | 5250-Other Controls and instrumentation Problems A | U1-Forced - Immediate | 300-Gas Turbine/Jet Engine (Simple Cycle Operation)
5250 | Other Controls and instrumentation Problems A | Gas Turbine | Miscellaneous (Gas Turbine) | U1 | Forced - Immediate | 2024 | Gas | GG | 300 | Gas Turbine/Jet Engine (Simple Cycle Operation) | WECC | Summer | 636.5 | 134 | 1 | 1 | 5250-Other Controls and instrumentation Problems A | U1-Forced - Immediate | 300-Gas Turbine/Jet Engine (Simple Cycle Operation)
5250 | Other Controls and instrumentation Problems A | Gas Turbine | Miscellaneous (Gas Turbine) | U3 | Forced - Postponed | 2024 | Gas | GG | 300 | Gas Turbine/Jet Engine (Simple Cycle Operation) | SERC | Off-Peak | 19857.4 | 172 | 1 | 1 | 5250-Other Controls and instrumentation Problems A | U3-Forced - Postponed | 300-Gas Turbine/Jet Engine (Simple Cycle Operation)
5250 | Other Controls and instrumentation Problems A | Gas Turbine | Miscellaneous (Gas Turbine) | U1 | Forced - Immediate | 2024 | Gas | GG | 300 | Gas Turbine/Jet Engine (Simple Cycle Operation) | MRO | Winter | 12.24 | 40.8 | 1 | 1 | 5250-Other Controls and instrumentation Problems A | U1-Forced - Immediate | 300-Gas Turbine/Jet Engine (Simple Cycle Operation)
5250 | Other Controls and instrumentation Problems A | Gas Turbine | Miscellaneous (Gas Turbine) | U1 | Forced - Immediate | 2024 | Gas | GG | 300 | Gas Turbine/Jet Engine (Simple Cycle Operation) | RFC | Winter | 314.2346 | 84.17 | 1 | 1 | 5250-Other Controls and instrumentation Problems A | U1-Forced - Immediate | 300-Gas Turbine/Jet Engine (Simple Cycle Operation)
5250 | Other Controls and instrumentation Problems A | Gas Turbine | Miscellaneous (Gas Turbine) | U1 | Forced - Immediate | 2024 | Gas | GG | 300 | Gas Turbine/Jet Engine (Simple Cycle Operation) | RFC | Summer | 724.3333 | 53 | 1 | 1 | 5250-Other Controls and instrumentation Problems A | U1-Forced - Immediate | 300-Gas Turbine/Jet Engine (Simple Cycle Operation)
5250 | Other Controls and instrumentation Problems A | Gas Turbine | Miscellaneous (Gas Turbine) | U1 | Forced - Immediate | 2024 | Gas | GG | 300 | Gas Turbine/Jet Engine (Simple Cycle Operation) | WECC | Winter | 568.5 | 45 | 1 | 1 | 5250-Other Controls and instrumentation Problems A | U1-Forced - Immediate | 300-Gas Turbine/Jet Engine (Simple Cycle Operation)
5250 | Other Controls and instrumentation Problems A | Gas Turbine | Miscellaneous (Gas Turbine) | U1 | Forced - Immediate | 2024 | Gas | GG | 300 | Gas Turbine/Jet Engine (Simple Cycle Operation) | NPCC | Winter | 42.3 | 47 | 1 | 1 | 5250-Other Controls and instrumentation Problems A | U1-Forced - Immediate | 300-Gas Turbine/Jet Engine (Simple Cycle Operation)
5250 | Other Controls and instrumentation Problems A | Gas Turbine | Miscellaneous (Gas Turbine) | U1 | Forced - Immediate | 2024 | Gas | GG | 300 | Gas Turbine/Jet Engine (Simple Cycle Operation) | MRO | Winter | 646.35 | 93 | 1 | 1 | 5250-Other Controls and instrumentation Problems A | U1-Forced - Immediate | 300-Gas Turbine/Jet Engine (Simple Cycle Operation)
5250 | Other Controls and instrumentation Problems A | Gas Turbine | Miscellaneous (Gas Turbine) | U1 | Forced - Immediate | 2024 | Gas | GG | 300 | Gas Turbine/Jet Engine (Simple Cycle Operation) | NPCC | Summer | 745.5 | 45 | 1 | 8 | 5250-Other Controls and instrumentation Problems A | U1-Forced - Immediate | 300-Gas Turbine/Jet Engine (Simple Cycle Operation)
5250 | Other Controls and instrumentation Problems A | Gas Turbine | Miscellaneous (Gas Turbine) | U1 | Forced - Immediate | 2024 | Oil | DI | 300 | Gas Turbine/Jet Engine (Simple Cycle Operation) | SERC | Off-Peak | 2085.75 | 45 | 1 | 1 | 5250-Other Controls and instrumentation Problems A | U1-Forced - Immediate | 300-Gas Turbine/Jet Engine (Simple Cycle Operation)
5250 | Other Controls and instrumentation Problems A | Gas Turbine | Miscellaneous (Gas Turbine) | U1 | Forced - Immediate | 2024 | Gas | GG | 300 | Gas Turbine/Jet Engine (Simple Cycle Operation) | RFC | Winter | 55.9066 | 119.8 | 1 | 1 | 5250-Other Controls and instrumentation Problems A | U1-Forced - Immediate | 300-Gas Turbine/Jet Engine (Simple Cycle Operation)
5250 | Other Controls and instrumentation Problems A | Gas Turbine | Miscellaneous (Gas Turbine) | U1 | Forced - Immediate | 2024 | Oil | DI | 300 | Gas Turbine/Jet Engine (Simple Cycle Operation) | SERC | Off-Peak | 2238 | 45 | 1 | 1 | 5250-Other Controls and instrumentation Problems A | U1-Forced - Immediate | 300-Gas Turbine/Jet Engine (Simple Cycle Operation)
5250 | Other Controls and instrumentation Problems A | Gas Turbine | Miscellaneous (Gas Turbine) | U1 | Forced - Immediate | 2024 | Gas | GG | 300 | Gas Turbine/Jet Engine (Simple Cycle Operation) | MRO | Summer | 863.55 | 101 | 1 | 1 | 5250-Other Controls and instrumentation Problems A | U1-Forced - Immediate | 300-Gas Turbine/Jet Engine (Simple Cycle Operation)
5250 | Other Controls and instrumentation Problems A | Gas Turbine | Miscellaneous (Gas Turbine) | U1 | Forced - Immediate | 2024 | Oil | DI | 300 | Gas Turbine/Jet Engine (Simple Cycle Operation) | NPCC | Winter | 43.2 | 24 | 1 | 1 | 5250-Other Controls and instrumentation Problems A | U1-Forced - Immediate | 300-Gas Turbine/Jet Engine (Simple Cycle Operation)
5250 | Other Controls and instrumentation Problems A | Gas Turbine | Miscellaneous (Gas Turbine) | U1 | Forced - Immediate | 2024 | Gas | GG | 300 | Gas Turbine/Jet Engine (Simple Cycle Operation) | TRE | Winter | 71.38 | 49.8 | 1 | 1 | 5250-Other Controls and instrumentation Problems A | U1-Forced - Immediate | 300-Gas Turbine/Jet Engine (Simple Cycle Operation)
5250 | Other Controls and instrumentation Problems A | Gas Turbine | Miscellaneous (Gas Turbine) | U1 | Forced - Immediate | 2024 | Oil | DI | 300 | Gas Turbine/Jet Engine (Simple Cycle Operation) | SERC | Winter | 2174.0333 | 58 | 1 | 1 | 5250-Other Controls and instrumentation Problems A | U1-Forced - Immediate | 300-Gas Turbine/Jet Engine (Simple Cycle Operation)
5250 | Other Controls and instrumentation Problems A | Gas Turbine | Miscellaneous (Gas Turbine) | U1 | Forced - Immediate | 2024 | Gas | GG | 300 | Gas Turbine/Jet Engine (Simple Cycle Operation) | WECC | Summer | 1121.0115 | 50.61 | 1 | 1 | 5250-Other Controls and instrumentation Problems A | U1-Forced - Immediate | 300-Gas Turbine/Jet Engine (Simple Cycle Operation)
5250 | Other Controls and instrumentation Problems A | Gas Turbine | Miscellaneous (Gas Turbine) | U2 | Forced - Delayed | 2024 | Gas | GG | 300 | Gas Turbine/Jet Engine (Simple Cycle Operation) | TRE | Off-Peak | 219.6833 | 49 | 1 | 1 | 5250-Other Controls and instrumentation Problems A | U2-Forced - Delayed | 300-Gas Turbine/Jet Engine (Simple Cycle Operation)
5250 | Other Controls and instrumentation Problems A | Gas Turbine | Miscellaneous (Gas Turbine) | U1 | Forced - Immediate | 2024 | Gas | GG | 300 | Gas Turbine/Jet Engine (Simple Cycle Operation) | SERC | Winter | 103.4 | 44 | 1 | 1 | 5250-Other Controls and instrumentation Problems A | U1-Forced - Immediate | 300-Gas Turbine/Jet Engine (Simple Cycle Operation)
5250 | Other Controls and instrumentation Problems A | Gas Turbine | Miscellaneous (Gas Turbine) | U1 | Forced - Immediate | 2024 | Gas | GG | 300 | Gas Turbine/Jet Engine (Simple Cycle Operation) | SERC | Summer | 3267.0416 | 44.5 | 1 | 1 | 5250-Other Controls and instrumentation Problems A | U1-Forced - Immediate | 300-Gas Turbine/Jet Engine (Simple Cycle Operation)
5250 | Other Controls and instrumentation Problems A | Gas Turbine | Miscellaneous (Gas Turbine) | U1 | Forced - Immediate | 2024 | Gas | GG | 300 | Gas Turbine/Jet Engine (Simple Cycle Operation) | SERC | Winter | 148.1333 | 44 | 1 | 1 | 5250-Other Controls and instrumentation Problems A | U1-Forced - Immediate | 300-Gas Turbine/Jet Engine (Simple Cycle Operation)
5250 | Other Controls and instrumentation Problems A | Gas Turbine | Miscellaneous (Gas Turbine) | U1 | Forced - Immediate | 2024 | Gas | GG | 300 | Gas Turbine/Jet Engine (Simple Cycle Operation) | RFC | Summer | 4251.45 | 63 | 1 | 1 | 5250-Other Controls and instrumentation Problems A | U1-Forced - Immediate | 300-Gas Turbine/Jet Engine (Simple Cycle Operation)
5250 | Other Controls and instrumentation Problems A | Gas Turbine | Miscellaneous (Gas Turbine) | U1 | Forced - Immediate | 2024 | Gas | GG | 300 | Gas Turbine/Jet Engine (Simple Cycle Operation) | WECC | Winter | 167.2166 | 79 | 1 | 1 | 5250-Other Controls and instrumentation Problems A | U1-Forced - Immediate | 300-Gas Turbine/Jet Engine (Simple Cycle Operation)
5250 | Other Controls and instrumentation Problems A | Gas Turbine | Miscellaneous (Gas Turbine) | U1 | Forced - Immediate | 2024 | Gas | GG | 300 | Gas Turbine/Jet Engine (Simple Cycle Operation) | SERC | Summer | 21402 | 174 | 1 | 1 | 5250-Other Controls and instrumentation Problems A | U1-Forced - Immediate | 300-Gas Turbine/Jet Engine (Simple Cycle Operation)
5250 | Other Controls and instrumentation Problems A | Gas Turbine | Miscellaneous (Gas Turbine) | U1 | Forced - Immediate | 2024 | Gas | GG | 300 | Gas Turbine/Jet Engine (Simple Cycle Operation) | MRO | Winter | 291.55 | 147 | 1 | 1 | 5250-Other Controls and instrumentation Problems A | U1-Forced - Immediate | 300-Gas Turbine/Jet Engine (Simple Cycle Operation)
5250 | Other Controls and instrumentation Problems A | Gas Turbine | Miscellaneous (Gas Turbine) | U1 | Forced - Immediate | 2024 | Gas | GG | 300 | Gas Turbine/Jet Engine (Simple Cycle Operation) | TRE | Winter | 19.09 | 49.8 | 1 | 2 | 5250-Other Controls and instrumentation Problems A | U1-Forced - Immediate | 300-Gas Turbine/Jet Engine (Simple Cycle Operation)
5250 | Other Controls and instrumentation Problems A | Gas Turbine | Miscellaneous (Gas Turbine) | U1 | Forced - Immediate | 2024 | Gas | GG | 300 | Gas Turbine/Jet Engine (Simple Cycle Operation) | TRE | Winter | 360.75 | 65 | 1 | 1 | 5250-Other Controls and instrumentation Problems A | U1-Forced - Immediate | 300-Gas Turbine/Jet Engine (Simple Cycle Operation)
5250 | Other Controls and instrumentation Problems A | Gas Turbine | Miscellaneous (Gas Turbine) | U1 | Forced - Immediate | 2024 | Gas | GG | 300 | Gas Turbine/Jet Engine (Simple Cycle Operation) | NPCC | Winter | 21.15 | 47 | 1 | 1 | 5250-Other Controls and instrumentation Problems A | U1-Forced - Immediate | 300-Gas Turbine/Jet Engine (Simple Cycle Operation)
5250 | Other Controls and instrumentation Problems A | Gas Turbine | Miscellaneous (Gas Turbine) | U1 | Forced - Immediate | 2024 | Gas | GG | 300 | Gas Turbine/Jet Engine (Simple Cycle Operation) | WECC | Winter | 8382.4 | 93 | 1 | 1 | 5250-Other Controls and instrumentation Problems A | U1-Forced - Immediate | 300-Gas Turbine/Jet Engine (Simple Cycle Operation)
5250 | Other Controls and instrumentation Problems A | Gas Turbine | Miscellaneous (Gas Turbine) | U1 | Forced - Immediate | 2024 | Gas | GG | 300 | Gas Turbine/Jet Engine (Simple Cycle Operation) | TRE | Winter | 66.4 | 49.8 | 1 | 1 | 5250-Other Controls and instrumentation Problems A | U1-Forced - Immediate | 300-Gas Turbine/Jet Engine (Simple Cycle Operation)
5250 | Other Controls and instrumentation Problems A | Gas Turbine | Miscellaneous (Gas Turbine) | U1 | Forced - Immediate | 2024 | Gas | GG | 300 | Gas Turbine/Jet Engine (Simple Cycle Operation) | SERC | Winter | 16166.43 | 60.3 | 1 | 1 | 5250-Other Controls and instrumentation Problems A | U1-Forced - Immediate | 300-Gas Turbine/Jet Engine (Simple Cycle Operation)
5250 | Other Controls and instrumentation Problems A | Gas Turbine | Miscellaneous (Gas Turbine) | U1 | Forced - Immediate | 2024 | Gas | GG | 300 | Gas Turbine/Jet Engine (Simple Cycle Operation) | RFC | Winter | 127.7866 | 119.8 | 1 | 1 | 5250-Other Controls and instrumentation Problems A | U1-Forced - Immediate | 300-Gas Turbine/Jet Engine (Simple Cycle Operation)
5250 | Other Controls and instrumentation Problems A | Gas Turbine | Miscellaneous (Gas Turbine) | U1 | Forced - Immediate | 2024 | Oil | DI | 300 | Gas Turbine/Jet Engine (Simple Cycle Operation) | NPCC | Off-Peak | 10.2 | 18 | 1 | 1 | 5250-Other Controls and instrumentation Problems A | U1-Forced - Immediate | 300-Gas Turbine/Jet Engine (Simple Cycle Operation)
5250 | Other Controls and instrumentation Problems A | Gas Turbine | Miscellaneous (Gas Turbine) | U1 | Forced - Immediate | 2024 | Gas | GG | 300 | Gas Turbine/Jet Engine (Simple Cycle Operation) | WECC | Winter | 138.1333 | 37 | 1 | 1 | 5250-Other Controls and instrumentation Problems A | U1-Forced - Immediate | 300-Gas Turbine/Jet Engine (Simple Cycle Operation)
5250 | Other Controls and instrumentation Problems A | Gas Turbine | Miscellaneous (Gas Turbine) | U1 | Forced - Immediate | 2024 | Oil | DI | 300 | Gas Turbine/Jet Engine (Simple Cycle Operation) | SERC | Off-Peak | 1783.5 | 45 | 1 | 1 | 5250-Other Controls and instrumentation Problems A | U1-Forced - Immediate | 300-Gas Turbine/Jet Engine (Simple Cycle Operation)
5250 | Other Controls and instrumentation Problems A | Gas Turbine | Miscellaneous (Gas Turbine) | U1 | Forced - Immediate | 2024 | Gas | GG | 300 | Gas Turbine/Jet Engine (Simple Cycle Operation) | RFC | Winter | 297.5033 | 119.8 | 1 | 1 | 5250-Other Controls and instrumentation Problems A | U1-Forced - Immediate | 300-Gas Turbine/Jet Engine (Simple Cycle Operation)
5250 | Other Controls and instrumentation Problems A | Gas Turbine | Miscellaneous (Gas Turbine) | U1 | Forced - Immediate | 2024 | Oil | DI | 300 | Gas Turbine/Jet Engine (Simple Cycle Operation) | SERC | Off-Peak | 5295 | 45 | 1 | 1 | 5250-Other Controls and instrumentation Problems A | U1-Forced - Immediate | 300-Gas Turbine/Jet Engine (Simple Cycle Operation)
5250 | Other Controls and instrumentation Problems A | Gas Turbine | Miscellaneous (Gas Turbine) | U1 | Forced - Immediate | 2024 | Gas | GG | 300 | Gas Turbine/Jet Engine (Simple Cycle Operation) | TRE | Winter | 873.99 | 49.8 | 1 | 1 | 5250-Other Controls and instrumentation Problems A | U1-Forced - Immediate | 300-Gas Turbine/Jet Engine (Simple Cycle Operation)
5250 | Other Controls and instrumentation Problems A | Gas Turbine | Miscellaneous (Gas Turbine) | U3 | Forced - Postponed | 2024 | Gas | GG | 300 | Gas Turbine/Jet Engine (Simple Cycle Operation) | WECC | Off-Peak | 704.7 | 87 | 1 | 1 | 5250-Other Controls and instrumentation Problems A | U3-Forced - Postponed | 300-Gas Turbine/Jet Engine (Simple Cycle Operation)
5250 | Other Controls and instrumentation Problems A | Gas Turbine | Miscellaneous (Gas Turbine) | U1 | Forced - Immediate | 2024 | Gas | GG | 300 | Gas Turbine/Jet Engine (Simple Cycle Operation) | MRO | Winter | 1074 | 45 | 1 | 1 | 5250-Other Controls and instrumentation Problems A | U1-Forced - Immediate | 300-Gas Turbine/Jet Engine (Simple Cycle Operation)
5250 | Other Controls and instrumentation Problems A | Gas Turbine | Miscellaneous (Gas Turbine) | U1 | Forced - Immediate | 2024 | Oil | DI | 300 | Gas Turbine/Jet Engine (Simple Cycle Operation) | NPCC | Off-Peak | 183.0079 | 98.04 | 1 | 1 | 5250-Other Controls and instrumentation Problems A | U1-Forced - Immediate | 300-Gas Turbine/Jet Engine (Simple Cycle Operation)
5250 | Other Controls and instrumentation Problems A | Gas Turbine | Miscellaneous (Gas Turbine) | U1 | Forced - Immediate | 2024 | Oil | DI | 300 | Gas Turbine/Jet Engine (Simple Cycle Operation) | NPCC | Off-Peak | 4177.5167 | 47 | 1 | 1 | 5250-Other Controls and instrumentation Problems A | U1-Forced - Immediate | 300-Gas Turbine/Jet Engine (Simple Cycle Operation)
5250 | Other Controls and instrumentation Problems A | Gas Turbine | Miscellaneous (Gas Turbine) | U1 | Forced - Immediate | 2024 | Oil | DI | 300 | Gas Turbine/Jet Engine (Simple Cycle Operation) | NPCC | Winter | 8.4 | 24 | 1 | 1 | 5250-Other Controls and instrumentation Problems A | U1-Forced - Immediate | 300-Gas Turbine/Jet Engine (Simple Cycle Operation)
5250 | Other Controls and instrumentation Problems A | NULL | NULL | SF | Startup Failure | 2024 | Gas | GG | 361 | Gas Turbine/Jet Engine with HSRG | WECC | Off-Peak | 36.0083 | 74.5 | 1 | 1 | 5250-Other Controls and instrumentation Problems A | SF-Startup Failure | 361-Gas Turbine/Jet Engine with HSRG
5250 | Other Controls and instrumentation Problems A | NULL | NULL | SF | Startup Failure | 2024 | Gas | GG | 361 | Gas Turbine/Jet Engine with HSRG | WECC | Off-Peak | 72.0166 | 74.5 | 1 | 1 | 5250-Other Controls and instrumentation Problems A | SF-Startup Failure | 361-Gas Turbine/Jet Engine with HSRG
5250 | Other Controls and instrumentation Problems A | NULL | NULL | SF | Startup Failure | 2024 | Gas | GG | 361 | Gas Turbine/Jet Engine with HSRG | WECC | Summer | 42.2166 | 74.5 | 1 | 1 | 5250-Other Controls and instrumentation Problems A | SF-Startup Failure | 361-Gas Turbine/Jet Engine with HSRG
5250 | Other Controls and instrumentation Problems A | NULL | NULL | U1 | Forced - Immediate | 2024 | Gas | GG | 361 | Gas Turbine/Jet Engine with HSRG | WECC | Off-Peak | 131.6166 | 74.5 | 1 | 1 | 5250-Other Controls and instrumentation Problems A | U1-Forced - Immediate | 361-Gas Turbine/Jet Engine with HSRG
5250 | Other Controls and instrumentation Problems A | NULL | NULL | U1 | Forced - Immediate | 2024 | Gas | GG | 361 | Gas Turbine/Jet Engine with HSRG | RFC | Off-Peak | 779.7333 | 172 | 1 | 1 | 5250-Other Controls and instrumentation Problems A | U1-Forced - Immediate | 361-Gas Turbine/Jet Engine with HSRG
5250 | Other Controls and instrumentation Problems A | NULL | NULL | U1 | Forced - Immediate | 2024 | Gas | GG | 361 | Gas Turbine/Jet Engine with HSRG | WECC | Summer | 192.4583 | 74.5 | 1 | 1 | 5250-Other Controls and instrumentation Problems A | U1-Forced - Immediate | 361-Gas Turbine/Jet Engine with HSRG
5250 | Other Controls and instrumentation Problems A | NULL | NULL | SF | Startup Failure | 2024 | Gas | GG | 361 | Gas Turbine/Jet Engine with HSRG | WECC | Summer | 98.0916 | 74.5 | 1 | 1 | 5250-Other Controls and instrumentation Problems A | SF-Startup Failure | 361-Gas Turbine/Jet Engine with HSRG
5250 | Other Controls and instrumentation Problems A | NULL | NULL | U1 | Forced - Immediate | 2024 | Gas | GG | 361 | Gas Turbine/Jet Engine with HSRG | WECC | Off-Peak | 1117.5 | 74.5 | 1 | 1 | 5250-Other Controls and instrumentation Problems A | U1-Forced - Immediate | 361-Gas Turbine/Jet Engine with HSRG
5250 | Other Controls and instrumentation Problems A | NULL | NULL | SF | Startup Failure | 2024 | Gas | GG | 361 | Gas Turbine/Jet Engine with HSRG | WECC | Winter | 2002.8083 | 74.5 | 1 | 1 | 5250-Other Controls and instrumentation Problems A | SF-Startup Failure | 361-Gas Turbine/Jet Engine with HSRG
5250 | Other Controls and instrumentation Problems A | NULL | NULL | U1 | Forced - Immediate | 2024 | Gas | GG | 361 | Gas Turbine/Jet Engine with HSRG | WECC | Summer | 658.0833 | 74.5 | 1 | 1 | 5250-Other Controls and instrumentation Problems A | U1-Forced - Immediate | 361-Gas Turbine/Jet Engine with HSRG
5250 | Other Controls and instrumentation Problems A | NULL | NULL | U1 | Forced - Immediate | 2024 | Gas | GG | 361 | Gas Turbine/Jet Engine with HSRG | WECC | Off-Peak | 3763.4916 | 74.5 | 1 | 1 | 5250-Other Controls and instrumentation Problems A | U1-Forced - Immediate | 361-Gas Turbine/Jet Engine with HSRG
5250 | Other Controls and instrumentation Problems A | NULL | NULL | U1 | Forced - Immediate | 2024 | Gas | GG | 361 | Gas Turbine/Jet Engine with HSRG | WECC | Summer | 366.2916 | 74.5 | 1 | 1 | 5250-Other Controls and instrumentation Problems A | U1-Forced - Immediate | 361-Gas Turbine/Jet Engine with HSRG
5250 | Other Controls and instrumentation Problems A | NULL | NULL | U1 | Forced - Immediate | 2024 | Gas | GG | 361 | Gas Turbine/Jet Engine with HSRG | WECC | Summer | 1578.1583 | 74.5 | 1 | 1 | 5250-Other Controls and instrumentation Problems A | U1-Forced - Immediate | 361-Gas Turbine/Jet Engine with HSRG
5250 | Other Controls and instrumentation Problems A | NULL | NULL | U1 | Forced - Immediate | 2024 | Gas | GG | 361 | Gas Turbine/Jet Engine with HSRG | WECC | Summer | 7468.625 | 74.5 | 1 | 1 | 5250-Other Controls and instrumentation Problems A | U1-Forced - Immediate | 361-Gas Turbine/Jet Engine with HSRG
5250 | Other Controls and instrumentation Problems A | NULL | NULL | U1 | Forced - Immediate | 2024 | Gas | GG | 361 | Gas Turbine/Jet Engine with HSRG | WECC | Summer | 1588.0916 | 74.5 | 1 | 1 | 5250-Other Controls and instrumentation Problems A | U1-Forced - Immediate | 361-Gas Turbine/Jet Engine with HSRG
5250 | Other Controls and instrumentation Problems A | NULL | NULL | U1 | Forced - Immediate | 2024 | Gas | GG | 361 | Gas Turbine/Jet Engine with HSRG | WECC | Summer | 1097.6333 | 74.5 | 1 | 1 | 5250-Other Controls and instrumentation Problems A | U1-Forced - Immediate | 361-Gas Turbine/Jet Engine with HSRG
5250 | Other Controls and instrumentation Problems A | NULL | NULL | U1 | Forced - Immediate | 2024 | Gas | GG | 361 | Gas Turbine/Jet Engine with HSRG | WECC | Summer | 1831.4583 | 74.5 | 1 | 1 | 5250-Other Controls and instrumentation Problems A | U1-Forced - Immediate | 361-Gas Turbine/Jet Engine with HSRG
5250 | Other Controls and instrumentation Problems A | NULL | NULL | U1 | Forced - Immediate | 2024 | Gas | GG | 361 | Gas Turbine/Jet Engine with HSRG | SERC | Winter | 1488 | 93 | 1 | 1 | 5250-Other Controls and instrumentation Problems A | U1-Forced - Immediate | 361-Gas Turbine/Jet Engine with HSRG
5250 | Other Controls and instrumentation Problems A | NULL | NULL | U1 | Forced - Immediate | 2024 | Gas | GG | 361 | Gas Turbine/Jet Engine with HSRG | WECC | Winter | 11823.15 | 74.5 | 1 | 1 | 5250-Other Controls and instrumentation Problems A | U1-Forced - Immediate | 361-Gas Turbine/Jet Engine with HSRG
5250 | Other Controls and instrumentation Problems A | Gas Turbine | Miscellaneous (Gas Turbine) | D1 | Forced - Immediate | 2024 | Gas | GG | 800 | Miscellaneous | RFC | Summer | 2164.9999 | 150 | 1 | 1 | 5250-Other Controls and instrumentation Problems A | D1-Forced - Immediate | 800-Miscellaneous
5250 | Other Controls and instrumentation Problems A | Gas Turbine | Miscellaneous (Gas Turbine) | D1 | Forced - Immediate | 2024 | Gas | GG | 850 | Combined Cycle Block | RFC | Off-Peak | 18.2233 | 49.7 | 1 | 1 | 5250-Other Controls and instrumentation Problems A | D1-Forced - Immediate | 850-Combined Cycle Block
5250 | Other Controls and instrumentation Problems A | Gas Turbine | Miscellaneous (Gas Turbine) | D1 | Forced - Immediate | 2024 | Gas | GG | 850 | Combined Cycle Block | SERC | Off-Peak | 432.4 | 188 | 1 | 1 | 5250-Other Controls and instrumentation Problems A | D1-Forced - Immediate | 850-Combined Cycle Block
5250 | Other Controls and instrumentation Problems A | Gas Turbine | Miscellaneous (Gas Turbine) | D1 | Forced - Immediate | 2024 | Gas | GG | 850 | Combined Cycle Block | NPCC | Off-Peak | 277.8 | 231.5 | 1 | 1 | 5250-Other Controls and instrumentation Problems A | D1-Forced - Immediate | 850-Combined Cycle Block
5250 | Other Controls and instrumentation Problems A | Gas Turbine | Miscellaneous (Gas Turbine) | D1 | Forced - Immediate | 2024 | Gas | GG | 850 | Combined Cycle Block | NPCC | Off-Peak | 921.969 | 341.47 | 1 | 1 | 5250-Other Controls and instrumentation Problems A | D1-Forced - Immediate | 850-Combined Cycle Block
5250 | Other Controls and instrumentation Problems A | Gas Turbine | Miscellaneous (Gas Turbine) | D1 | Forced - Immediate | 2024 | Gas | GG | 850 | Combined Cycle Block | RFC | Off-Peak | 34 | 60 | 1 | 1 | 5250-Other Controls and instrumentation Problems A | D1-Forced - Immediate | 850-Combined Cycle Block
5250 | Other Controls and instrumentation Problems A | Gas Turbine | Miscellaneous (Gas Turbine) | D1 | Forced - Immediate | 2024 | Gas | GG | 850 | Combined Cycle Block | WECC | Off-Peak | 775.6666 | 260 | 1 | 1 | 5250-Other Controls and instrumentation Problems A | D1-Forced - Immediate | 850-Combined Cycle Block
5250 | Other Controls and instrumentation Problems A | Gas Turbine | Miscellaneous (Gas Turbine) | D1 | Forced - Immediate | 2024 | Gas | GG | 850 | Combined Cycle Block | RFC | Off-Peak | 597.6666 | 163 | 1 | 1 | 5250-Other Controls and instrumentation Problems A | D1-Forced - Immediate | 850-Combined Cycle Block
5250 | Other Controls and instrumentation Problems A | Gas Turbine | Miscellaneous (Gas Turbine) | D1 | Forced - Immediate | 2024 | Gas | GG | 850 | Combined Cycle Block | SERC | Off-Peak | 9880.8332 | 355 | 1 | 1 | 5250-Other Controls and instrumentation Problems A | D1-Forced - Immediate | 850-Combined Cycle Block
5250 | Other Controls and instrumentation Problems A | Gas Turbine | Miscellaneous (Gas Turbine) | D1 | Forced - Immediate | 2024 | Gas | GG | 850 | Combined Cycle Block | SERC | Off-Peak | 209.04 | 1.2 | 1 | 1 | 5250-Other Controls and instrumentation Problems A | D1-Forced - Immediate | 850-Combined Cycle Block
5250 | Other Controls and instrumentation Problems A | Gas Turbine | Miscellaneous (Gas Turbine) | D1 | Forced - Immediate | 2024 | Gas | GG | 850 | Combined Cycle Block | RFC | Off-Peak | 3139 | 60 | 1 | 1 | 5250-Other Controls and instrumentation Problems A | D1-Forced - Immediate | 850-Combined Cycle Block
5250 | Other Controls and instrumentation Problems A | Gas Turbine | Miscellaneous (Gas Turbine) | D1 | Forced - Immediate | 2024 | Gas | GG | 850 | Combined Cycle Block | RFC | Off-Peak | 620.88 | 59.7 | 1 | 1 | 5250-Other Controls and instrumentation Problems A | D1-Forced - Immediate | 850-Combined Cycle Block
5250 | Other Controls and instrumentation Problems A | Gas Turbine | Miscellaneous (Gas Turbine) | D1 | Forced - Immediate | 2024 | Gas | GG | 850 | Combined Cycle Block | RFC | Summer | 74.0133 | 79.3 | 1 | 1 | 5250-Other Controls and instrumentation Problems A | D1-Forced - Immediate | 850-Combined Cycle Block
5250 | Other Controls and instrumentation Problems A | Gas Turbine | Miscellaneous (Gas Turbine) | D1 | Forced - Immediate | 2024 | Gas | GG | 850 | Combined Cycle Block | RFC | Winter | 906.5532 | 319.96 | 1 | 1 | 5250-Other Controls and instrumentation Problems A | D1-Forced - Immediate | 850-Combined Cycle Block
5250 | Other Controls and instrumentation Problems A | Gas Turbine | Miscellaneous (Gas Turbine) | D1 | Forced - Immediate | 2024 | Gas | GG | 850 | Combined Cycle Block | SERC | Summer | 670.65 | 263 | 1 | 1 | 5250-Other Controls and instrumentation Problems A | D1-Forced - Immediate | 850-Combined Cycle Block
5250 | Other Controls and instrumentation Problems A | Gas Turbine | Miscellaneous (Gas Turbine) | D1 | Forced - Immediate | 2024 | Gas | GG | 850 | Combined Cycle Block | NPCC | Summer | 222.74 | 103.6 | 1 | 1 | 5250-Other Controls and instrumentation Problems A | D1-Forced - Immediate | 850-Combined Cycle Block
5250 | Other Controls and instrumentation Problems A | Gas Turbine | Miscellaneous (Gas Turbine) | D1 | Forced - Immediate | 2024 | Gas | GG | 850 | Combined Cycle Block | RFC | Summer | 196.0132 | 192.8 | 1 | 1 | 5250-Other Controls and instrumentation Problems A | D1-Forced - Immediate | 850-Combined Cycle Block
5250 | Other Controls and instrumentation Problems A | Gas Turbine | Miscellaneous (Gas Turbine) | D2 | Forced - Delayed | 2024 | Gas | GG | 850 | Combined Cycle Block | RFC | Winter | 1407.2933 | 239.2 | 1 | 1 | 5250-Other Controls and instrumentation Problems A | D2-Forced - Delayed | 850-Combined Cycle Block
5250 | Other Controls and instrumentation Problems A | Gas Turbine | Miscellaneous (Gas Turbine) | D1 | Forced - Immediate | 2024 | Gas | GG | 850 | Combined Cycle Block | MRO | Summer | 908.9998 | 270 | 1 | 1 | 5250-Other Controls and instrumentation Problems A | D1-Forced - Immediate | 850-Combined Cycle Block
5250 | Other Controls and instrumentation Problems A | Gas Turbine | Miscellaneous (Gas Turbine) | D1 | Forced - Immediate | 2024 | Gas | GG | 850 | Combined Cycle Block | RFC | Summer | 1246.8248 | 282.3 | 1 | 1 | 5250-Other Controls and instrumentation Problems A | D1-Forced - Immediate | 850-Combined Cycle Block
5250 | Other Controls and instrumentation Problems A | Gas Turbine | Miscellaneous (Gas Turbine) | D1 | Forced - Immediate | 2024 | Gas | GG | 850 | Combined Cycle Block | RFC | Summer | 211.44 | 264.3 | 1 | 1 | 5250-Other Controls and instrumentation Problems A | D1-Forced - Immediate | 850-Combined Cycle Block
5250 | Other Controls and instrumentation Problems A | Gas Turbine | Miscellaneous (Gas Turbine) | SF | Startup Failure | 2024 | Gas | GG | 850 | Combined Cycle Block | SERC | Summer | 914.3 | 223 | 1 | 1 | 5250-Other Controls and instrumentation Problems A | SF-Startup Failure | 850-Combined Cycle Block
5250 | Other Controls and instrumentation Problems A | Gas Turbine | Miscellaneous (Gas Turbine) | D1 | Forced - Immediate | 2024 | Gas | GG | 850 | Combined Cycle Block | RFC | Summer | 1096.9016 | 89.3 | 1 | 1 | 5250-Other Controls and instrumentation Problems A | D1-Forced - Immediate | 850-Combined Cycle Block
5250 | Other Controls and instrumentation Problems A | Gas Turbine | Miscellaneous (Gas Turbine) | D1 | Forced - Immediate | 2024 | Gas | GG | 850 | Combined Cycle Block | RFC | Summer | 1271.6666 | 140 | 1 | 1 | 5250-Other Controls and instrumentation Problems A | D1-Forced - Immediate | 850-Combined Cycle Block
5250 | Other Controls and instrumentation Problems A | Gas Turbine | Miscellaneous (Gas Turbine) | U1 | Forced - Immediate | 2024 | Gas | GG | 850 | Combined Cycle Block | NPCC | Off-Peak | 326.7331 | 338 | 1 | 1 | 5250-Other Controls and instrumentation Problems A | U1-Forced - Immediate | 850-Combined Cycle Block
5250 | Other Controls and instrumentation Problems A | Gas Turbine | Miscellaneous (Gas Turbine) | SF | Startup Failure | 2024 | Gas | GG | 850 | Combined Cycle Block | SERC | Summer | 2853.5163 | 547 | 1 | 1 | 5250-Other Controls and instrumentation Problems A | SF-Startup Failure | 850-Combined Cycle Block
5250 | Other Controls and instrumentation Problems A | Gas Turbine | Miscellaneous (Gas Turbine) | SF | Startup Failure | 2024 | Gas | GG | 850 | Combined Cycle Block | SERC | Summer | 353.0833 | 223 | 1 | 1 | 5250-Other Controls and instrumentation Problems A | SF-Startup Failure | 850-Combined Cycle Block
5250 | Other Controls and instrumentation Problems A | Gas Turbine | Miscellaneous (Gas Turbine) | D1 | Forced - Immediate | 2024 | Gas | GG | 850 | Combined Cycle Block | RFC | Winter | 1435.45 | 302.2 | 1 | 1 | 5250-Other Controls and instrumentation Problems A | D1-Forced - Immediate | 850-Combined Cycle Block
5250 | Other Controls and instrumentation Problems A | Gas Turbine | Miscellaneous (Gas Turbine) | U1 | Forced - Immediate | 2024 | Gas | GG | 850 | Combined Cycle Block | TRE | Off-Peak | 397.2666 | 236 | 1 | 1 | 5250-Other Controls and instrumentation Problems A | U1-Forced - Immediate | 850-Combined Cycle Block
5250 | Other Controls and instrumentation Problems A | Gas Turbine | Miscellaneous (Gas Turbine) | SF | Startup Failure | 2024 | Gas | GG | 850 | Combined Cycle Block | RFC | Winter | 5692.1663 | 595 | 1 | 1 | 5250-Other Controls and instrumentation Problems A | SF-Startup Failure | 850-Combined Cycle Block
5250 | Other Controls and instrumentation Problems A | Gas Turbine | Miscellaneous (Gas Turbine) | U1 | Forced - Immediate | 2024 | Gas | GG | 850 | Combined Cycle Block | RFC | Off-Peak | 14142.6129 | 582.8 | 1 | 1 | 5250-Other Controls and instrumentation Problems A | U1-Forced - Immediate | 850-Combined Cycle Block
5250 | Other Controls and instrumentation Problems A | Gas Turbine | Miscellaneous (Gas Turbine) | D2 | Forced - Delayed | 2024 | Gas | GG | 850 | Combined Cycle Block | RFC | Off-Peak | 6678 | 159 | 1 | 1 | 5250-Other Controls and instrumentation Problems A | D2-Forced - Delayed | 850-Combined Cycle Block
5250 | Other Controls and instrumentation Problems A | Gas Turbine | Miscellaneous (Gas Turbine) | U1 | Forced - Immediate | 2024 | Gas | GG | 850 | Combined Cycle Block | NPCC | Off-Peak | 1534.0966 | 331.1 | 1 | 1 | 5250-Other Controls and instrumentation Problems A | U1-Forced - Immediate | 850-Combined Cycle Block
5250 | Other Controls and instrumentation Problems A | Gas Turbine | Miscellaneous (Gas Turbine) | U1 | Forced - Immediate | 2024 | Gas | GG | 850 | Combined Cycle Block | TRE | Off-Peak | 346.1332 | 236 | 1 | 1 | 5250-Other Controls and instrumentation Problems A | U1-Forced - Immediate | 850-Combined Cycle Block
5250 | Other Controls and instrumentation Problems A | Gas Turbine | Miscellaneous (Gas Turbine) | U1 | Forced - Immediate | 2024 | Gas | GG | 850 | Combined Cycle Block | TRE | Summer | 326.0665 | 268 | 1 | 1 | 5250-Other Controls and instrumentation Problems A | U1-Forced - Immediate | 850-Combined Cycle Block
5250 | Other Controls and instrumentation Problems A | Gas Turbine | Miscellaneous (Gas Turbine) | D3 | Forced - Postponed | 2024 | Gas | GG | 850 | Combined Cycle Block | RFC | Summer | 404.9381 | 398.3 | 1 | 1 | 5250-Other Controls and instrumentation Problems A | D3-Forced - Postponed | 850-Combined Cycle Block
5250 | Other Controls and instrumentation Problems A | Gas Turbine | Miscellaneous (Gas Turbine) | U1 | Forced - Immediate | 2024 | Gas | GG | 850 | Combined Cycle Block | RFC | Off-Peak | 4701.2529 | 582.8 | 1 | 1 | 5250-Other Controls and instrumentation Problems A | U1-Forced - Immediate | 850-Combined Cycle Block
5250 | Other Controls and instrumentation Problems A | Gas Turbine | Miscellaneous (Gas Turbine) | U1 | Forced - Immediate | 2024 | Gas | GG | 850 | Combined Cycle Block | TRE | Off-Peak | 432.55 | 211 | 1 | 1 | 5250-Other Controls and instrumentation Problems A | U1-Forced - Immediate | 850-Combined Cycle Block
5250 | Other Controls and instrumentation Problems A | Gas Turbine | Miscellaneous (Gas Turbine) | U1 | Forced - Immediate | 2024 | Gas | GG | 850 | Combined Cycle Block | RFC | Off-Peak | 13103.2865 | 582.8 | 1 | 1 | 5250-Other Controls and instrumentation Problems A | U1-Forced - Immediate | 850-Combined Cycle Block
5250 | Other Controls and instrumentation Problems A | Gas Turbine | Miscellaneous (Gas Turbine) | U1 | Forced - Immediate | 2024 | Gas | GG | 850 | Combined Cycle Block | TRE | Off-Peak | 968.7166 | 221 | 1 | 1 | 5250-Other Controls and instrumentation Problems A | U1-Forced - Immediate | 850-Combined Cycle Block
5250 | Other Controls and instrumentation Problems A | Gas Turbine | Miscellaneous (Gas Turbine) | U1 | Forced - Immediate | 2024 | Gas | GG | 850 | Combined Cycle Block | WECC | Summer | 1200.8332 | 262 | 1 | 1 | 5250-Other Controls and instrumentation Problems A | U1-Forced - Immediate | 850-Combined Cycle Block
5250 | Other Controls and instrumentation Problems A | Gas Turbine | Miscellaneous (Gas Turbine) | U1 | Forced - Immediate | 2024 | Gas | GG | 850 | Combined Cycle Block | RFC | Off-Peak | 1542.9165 | 402.5 | 1 | 1 | 5250-Other Controls and instrumentation Problems A | U1-Forced - Immediate | 850-Combined Cycle Block
5250 | Other Controls and instrumentation Problems A | Gas Turbine | Miscellaneous (Gas Turbine) | U1 | Forced - Immediate | 2024 | Gas | GG | 850 | Combined Cycle Block | RFC | Off-Peak | 8062.0665 | 582.8 | 1 | 1 | 5250-Other Controls and instrumentation Problems A | U1-Forced - Immediate | 850-Combined Cycle Block
5250 | Other Controls and instrumentation Problems A | Gas Turbine | Miscellaneous (Gas Turbine) | U1 | Forced - Immediate | 2024 | Gas | GG | 850 | Combined Cycle Block | WECC | Summer | 104.8 | 262 | 1 | 1 | 5250-Other Controls and instrumentation Problems A | U1-Forced - Immediate | 850-Combined Cycle Block
5250 | Other Controls and instrumentation Problems A | Gas Turbine | Miscellaneous (Gas Turbine) | U1 | Forced - Immediate | 2024 | Gas | GG | 850 | Combined Cycle Block | RFC | Off-Peak | 14793.75 | 473.4 | 1 | 1 | 5250-Other Controls and instrumentation Problems A | U1-Forced - Immediate | 850-Combined Cycle Block
5250 | Other Controls and instrumentation Problems A | Gas Turbine | Miscellaneous (Gas Turbine) | U1 | Forced - Immediate | 2024 | Gas | GG | 850 | Combined Cycle Block | RFC | Summer | 167.8332 | 265 | 1 | 1 | 5250-Other Controls and instrumentation Problems A | U1-Forced - Immediate | 850-Combined Cycle Block
5250 | Other Controls and instrumentation Problems A | Gas Turbine | Miscellaneous (Gas Turbine) | U1 | Forced - Immediate | 2024 | Gas | GG | 850 | Combined Cycle Block | TRE | Summer | 457.6 | 208 | 1 | 1 | 5250-Other Controls and instrumentation Problems A | U1-Forced - Immediate | 850-Combined Cycle Block
5250 | Other Controls and instrumentation Problems A | Gas Turbine | Miscellaneous (Gas Turbine) | U1 | Forced - Immediate | 2024 | Gas | GG | 850 | Combined Cycle Block | NPCC | Summer | 896.6938 | 270.36 | 1 | 1 | 5250-Other Controls and instrumentation Problems A | U1-Forced - Immediate | 850-Combined Cycle Block
5250 | Other Controls and instrumentation Problems A | Gas Turbine | Miscellaneous (Gas Turbine) | U1 | Forced - Immediate | 2024 | Gas | GG | 850 | Combined Cycle Block | WECC | Winter | 280.35 | 267 | 1 | 1 | 5250-Other Controls and instrumentation Problems A | U1-Forced - Immediate | 850-Combined Cycle Block
5250 | Other Controls and instrumentation Problems A | Gas Turbine | Miscellaneous (Gas Turbine) | U1 | Forced - Immediate | 2024 | Gas | GG | 850 | Combined Cycle Block | TRE | Summer | 7174.3998 | 228 | 1 | 1 | 5250-Other Controls and instrumentation Problems A | U1-Forced - Immediate | 850-Combined Cycle Block
5250 | Other Controls and instrumentation Problems A | Gas Turbine | Miscellaneous (Gas Turbine) | U1 | Forced - Immediate | 2024 | Gas | GG | 850 | Combined Cycle Block | NPCC | Winter | 321.7199 | 344.7 | 1 | 1 | 5250-Other Controls and instrumentation Problems A | U1-Forced - Immediate | 850-Combined Cycle Block
5250 | Other Controls and instrumentation Problems A | Gas Turbine | Miscellaneous (Gas Turbine) | U1 | Forced - Immediate | 2024 | Gas | GG | 850 | Combined Cycle Block | WECC | Winter | 112.2332 | 259 | 1 | 1 | 5250-Other Controls and instrumentation Problems A | U1-Forced - Immediate | 850-Combined Cycle Block
5250 | Other Controls and instrumentation Problems A | Gas Turbine | Miscellaneous (Gas Turbine) | U1 | Forced - Immediate | 2024 | Gas | GG | 850 | Combined Cycle Block | SERC | Winter | 535.8 | 282 | 1 | 1 | 5250-Other Controls and instrumentation Problems A | U1-Forced - Immediate | 850-Combined Cycle Block
5250 | Other Controls and instrumentation Problems A | Gas Turbine | Miscellaneous (Gas Turbine) | D1 | Forced - Immediate | 2024 | Gas | GG | 851 | CC GT units | TRE | Off-Peak | 15.4 | 84 | 1 | 1 | 5250-Other Controls and instrumentation Problems A | D1-Forced - Immediate | 851-CC GT units
5250 | Other Controls and instrumentation Problems A | Gas Turbine | Miscellaneous (Gas Turbine) | D1 | Forced - Immediate | 2024 | Gas | GG | 851 | CC GT units | TRE | Off-Peak | 1680 | 105 | 1 | 1 | 5250-Other Controls and instrumentation Problems A | D1-Forced - Immediate | 851-CC GT units
5250 | Other Controls and instrumentation Problems A | Gas Turbine | Miscellaneous (Gas Turbine) | D1 | Forced - Immediate | 2024 | Gas | GG | 851 | CC GT units | SERC | Off-Peak | 139.5833 | 67 | 1 | 1 | 5250-Other Controls and instrumentation Problems A | D1-Forced - Immediate | 851-CC GT units
5250 | Other Controls and instrumentation Problems A | Gas Turbine | Miscellaneous (Gas Turbine) | D1 | Forced - Immediate | 2024 | Gas | GG | 851 | CC GT units | SERC | Off-Peak | 134 | 67 | 1 | 1 | 5250-Other Controls and instrumentation Problems A | D1-Forced - Immediate | 851-CC GT units
5250 | Other Controls and instrumentation Problems A | Gas Turbine | Miscellaneous (Gas Turbine) | D1 | Forced - Immediate | 2024 | Gas | GG | 851 | CC GT units | RFC | Off-Peak | 67.2 | 48 | 1 | 1 | 5250-Other Controls and instrumentation Problems A | D1-Forced - Immediate | 851-CC GT units
5250 | Other Controls and instrumentation Problems A | Gas Turbine | Miscellaneous (Gas Turbine) | D1 | Forced - Immediate | 2024 | Gas | GG | 851 | CC GT units | TRE | Summer | 580.8333 | 41 | 1 | 1 | 5250-Other Controls and instrumentation Problems A | D1-Forced - Immediate | 851-CC GT units
5250 | Other Controls and instrumentation Problems A | Gas Turbine | Miscellaneous (Gas Turbine) | D1 | Forced - Immediate | 2024 | Gas | GG | 851 | CC GT units | SERC | Off-Peak | 380.1333 | 8 | 1 | 1 | 5250-Other Controls and instrumentation Problems A | D1-Forced - Immediate | 851-CC GT units
5250 | Other Controls and instrumentation Problems A | Gas Turbine | Miscellaneous (Gas Turbine) | D1 | Forced - Immediate | 2024 | Gas | GG | 851 | CC GT units | SERC | Off-Peak | 322.9999 | 102 | 1 | 1 | 5250-Other Controls and instrumentation Problems A | D1-Forced - Immediate | 851-CC GT units
5250 | Other Controls and instrumentation Problems A | Gas Turbine | Miscellaneous (Gas Turbine) | D1 | Forced - Immediate | 2024 | Gas | GG | 851 | CC GT units | TRE | Summer | 1282.05 | 37 | 1 | 1 | 5250-Other Controls and instrumentation Problems A | D1-Forced - Immediate | 851-CC GT units
5250 | Other Controls and instrumentation Problems A | Gas Turbine | Miscellaneous (Gas Turbine) | SF | Startup Failure | 2024 | Gas | GG | 851 | CC GT units | SERC | Off-Peak | 206.6773 | 71.68 | 1 | 1 | 5250-Other Controls and instrumentation Problems A | SF-Startup Failure | 851-CC GT units
5250 | Other Controls and instrumentation Problems A | Gas Turbine | Miscellaneous (Gas Turbine) | D1 | Forced - Immediate | 2024 | Gas | GG | 851 | CC GT units | TRE | Off-Peak | 2644.25 | 105 | 1 | 1 | 5250-Other Controls and instrumentation Problems A | D1-Forced - Immediate | 851-CC GT units
5250 | Other Controls and instrumentation Problems A | Gas Turbine | Miscellaneous (Gas Turbine) | D1 | Forced - Immediate | 2024 | Gas | GG | 851 | CC GT units | SERC | Off-Peak | 364.0333 | 67 | 1 | 1 | 5250-Other Controls and instrumentation Problems A | D1-Forced - Immediate | 851-CC GT units
5250 | Other Controls and instrumentation Problems A | Gas Turbine | Miscellaneous (Gas Turbine) | SF | Startup Failure | 2024 | Gas | GG | 851 | CC GT units | RFC | Off-Peak | 16.2666 | 122 | 1 | 1 | 5250-Other Controls and instrumentation Problems A | SF-Startup Failure | 851-CC GT units
5250 | Other Controls and instrumentation Problems A | Gas Turbine | Miscellaneous (Gas Turbine) | SF | Startup Failure | 2024 | Gas | GG | 851 | CC GT units | RFC | Off-Peak | 233.1 | 126 | 1 | 1 | 5250-Other Controls and instrumentation Problems A | SF-Startup Failure | 851-CC GT units
5250 | Other Controls and instrumentation Problems A | Gas Turbine | Miscellaneous (Gas Turbine) | D1 | Forced - Immediate | 2024 | Gas | GG | 851 | CC GT units | NPCC | Summer | 68 | 8 | 1 | 1 | 5250-Other Controls and instrumentation Problems A | D1-Forced - Immediate | 851-CC GT units
5250 | Other Controls and instrumentation Problems A | Gas Turbine | Miscellaneous (Gas Turbine) | D1 | Forced - Immediate | 2024 | Gas | GG | 851 | CC GT units | RFC | Summer | 819.8213 | 20.72 | 1 | 1 | 5250-Other Controls and instrumentation Problems A | D1-Forced - Immediate | 851-CC GT units
5250 | Other Controls and instrumentation Problems A | Gas Turbine | Miscellaneous (Gas Turbine) | SF | Startup Failure | 2024 | Gas | GG | 851 | CC GT units | SERC | Off-Peak | 326.5166 | 143 | 1 | 1 | 5250-Other Controls and instrumentation Problems A | SF-Startup Failure | 851-CC GT units
5250 | Other Controls and instrumentation Problems A | Gas Turbine | Miscellaneous (Gas Turbine) | SF | Startup Failure | 2024 | Gas | GG | 851 | CC GT units | SERC | Winter | 94 | 188 | 1 | 1 | 5250-Other Controls and instrumentation Problems A | SF-Startup Failure | 851-CC GT units
5250 | Other Controls and instrumentation Problems A | Gas Turbine | Miscellaneous (Gas Turbine) | D1 | Forced - Immediate | 2024 | Gas | GG | 851 | CC GT units | NPCC | Summer | 99.1833 | 11 | 1 | 1 | 5250-Other Controls and instrumentation Problems A | D1-Forced - Immediate | 851-CC GT units
5250 | Other Controls and instrumentation Problems A | Gas Turbine | Miscellaneous (Gas Turbine) | SF | Startup Failure | 2024 | Gas | GG | 851 | CC GT units | RFC | Summer | 444.1748 | 244.5 | 1 | 1 | 5250-Other Controls and instrumentation Problems A | SF-Startup Failure | 851-CC GT units
5250 | Other Controls and instrumentation Problems A | Gas Turbine | Miscellaneous (Gas Turbine) | SF | Startup Failure | 2024 | Gas | GG | 851 | CC GT units | RFC | Summer | 366.75 | 244.5 | 1 | 1 | 5250-Other Controls and instrumentation Problems A | SF-Startup Failure | 851-CC GT units
5250 | Other Controls and instrumentation Problems A | Gas Turbine | Miscellaneous (Gas Turbine) | SF | Startup Failure | 2024 | Gas | GG | 851 | CC GT units | SERC | Winter | 309.9999 | 186 | 1 | 1 | 5250-Other Controls and instrumentation Problems A | SF-Startup Failure | 851-CC GT units
5250 | Other Controls and instrumentation Problems A | Gas Turbine | Miscellaneous (Gas Turbine) | D1 | Forced - Immediate | 2024 | Gas | GG | 851 | CC GT units | TRE | Summer | 852.8333 | 43 | 1 | 1 | 5250-Other Controls and instrumentation Problems A | D1-Forced - Immediate | 851-CC GT units
5250 | Other Controls and instrumentation Problems A | Gas Turbine | Miscellaneous (Gas Turbine) | SF | Startup Failure | 2024 | Gas | GG | 851 | CC GT units | TRE | Summer | 448 | 160 | 1 | 1 | 5250-Other Controls and instrumentation Problems A | SF-Startup Failure | 851-CC GT units
5250 | Other Controls and instrumentation Problems A | Gas Turbine | Miscellaneous (Gas Turbine) | SF | Startup Failure | 2024 | Gas | GG | 851 | CC GT units | TRE | Summer | 944 | 160 | 1 | 1 | 5250-Other Controls and instrumentation Problems A | SF-Startup Failure | 851-CC GT units
5250 | Other Controls and instrumentation Problems A | Gas Turbine | Miscellaneous (Gas Turbine) | SF | Startup Failure | 2024 | Gas | GG | 851 | CC GT units | TRE | Winter | 1215.2 | 48 | 1 | 1 | 5250-Other Controls and instrumentation Problems A | SF-Startup Failure | 851-CC GT units
5250 | Other Controls and instrumentation Problems A | Gas Turbine | Miscellaneous (Gas Turbine) | D1 | Forced - Immediate | 2024 | Gas | GG | 851 | CC GT units | TRE | Summer | 1558.7 | 39 | 1 | 1 | 5250-Other Controls and instrumentation Problems A | D1-Forced - Immediate | 851-CC GT units
5250 | Other Controls and instrumentation Problems A | Gas Turbine | Miscellaneous (Gas Turbine) | SF | Startup Failure | 2024 | Gas | GG | 851 | CC GT units | TRE | Winter | 77.7653 | 83.32 | 1 | 1 | 5250-Other Controls and instrumentation Problems A | SF-Startup Failure | 851-CC GT units
5250 | Other Controls and instrumentation Problems A | Gas Turbine | Miscellaneous (Gas Turbine) | U1 | Forced - Immediate | 2024 | Gas | GG | 851 | CC GT units | RFC | Off-Peak | 34.5666 | 122 | 1 | 1 | 5250-Other Controls and instrumentation Problems A | U1-Forced - Immediate | 851-CC GT units
5250 | Other Controls and instrumentation Problems A | Gas Turbine | Miscellaneous (Gas Turbine) | U1 | Forced - Immediate | 2024 | Gas | GG | 851 | CC GT units | RFC | Off-Peak | 28.4666 | 122 | 1 | 1 | 5250-Other Controls and instrumentation Problems A | U1-Forced - Immediate | 851-CC GT units
5250 | Other Controls and instrumentation Problems A | Gas Turbine | Miscellaneous (Gas Turbine) | SF | Startup Failure | 2024 | Gas | GG | 851 | CC GT units | SERC | Off-Peak | 1109.1666 | 242 | 1 | 1 | 5250-Other Controls and instrumentation Problems A | SF-Startup Failure | 851-CC GT units
5250 | Other Controls and instrumentation Problems A | Gas Turbine | Miscellaneous (Gas Turbine) | SF | Startup Failure | 2024 | Gas | GG | 851 | CC GT units | SERC | Winter | 520.3332 | 140 | 1 | 1 | 5250-Other Controls and instrumentation Problems A | SF-Startup Failure | 851-CC GT units
5250 | Other Controls and instrumentation Problems A | Gas Turbine | Miscellaneous (Gas Turbine) | U1 | Forced - Immediate | 2024 | Gas | GG | 851 | CC GT units | TRE | Off-Peak | 49.45 | 69 | 1 | 1 | 5250-Other Controls and instrumentation Problems A | U1-Forced - Immediate | 851-CC GT units
5250 | Other Controls and instrumentation Problems A | Gas Turbine | Miscellaneous (Gas Turbine) | U1 | Forced - Immediate | 2024 | Gas | GG | 851 | CC GT units | SERC | Off-Peak | 169 | 169 | 1 | 1 | 5250-Other Controls and instrumentation Problems A | U1-Forced - Immediate | 851-CC GT units
5250 | Other Controls and instrumentation Problems A | Gas Turbine | Miscellaneous (Gas Turbine) | SF | Startup Failure | 2024 | Gas | GG | 851 | CC GT units | SERC | Summer | 366.6 | 188 | 1 | 1 | 5250-Other Controls and instrumentation Problems A | SF-Startup Failure | 851-CC GT units
5250 | Other Controls and instrumentation Problems A | Gas Turbine | Miscellaneous (Gas Turbine) | U1 | Forced - Immediate | 2024 | Gas | GG | 851 | CC GT units | RFC | Off-Peak | 36.6 | 122 | 1 | 1 | 5250-Other Controls and instrumentation Problems A | U1-Forced - Immediate | 851-CC GT units
5250 | Other Controls and instrumentation Problems A | Gas Turbine | Miscellaneous (Gas Turbine) | U1 | Forced - Immediate | 2024 | Gas | GG | 851 | CC GT units | RFC | Off-Peak | 81.8648 | 114.23 | 1 | 1 | 5250-Other Controls and instrumentation Problems A | U1-Forced - Immediate | 851-CC GT units
5250 | Other Controls and instrumentation Problems A | Gas Turbine | Miscellaneous (Gas Turbine) | U1 | Forced - Immediate | 2024 | Gas | GG | 851 | CC GT units | SERC | Off-Peak | 170 | 170 | 1 | 1 | 5250-Other Controls and instrumentation Problems A | U1-Forced - Immediate | 851-CC GT units
5250 | Other Controls and instrumentation Problems A | Gas Turbine | Miscellaneous (Gas Turbine) | SF | Startup Failure | 2024 | Gas | GG | 851 | CC GT units | RFC | Winter | 30.9683 | 109.3 | 1 | 1 | 5250-Other Controls and instrumentation Problems A | SF-Startup Failure | 851-CC GT units
5250 | Other Controls and instrumentation Problems A | Gas Turbine | Miscellaneous (Gas Turbine) | U1 | Forced - Immediate | 2024 | Gas | GG | 851 | CC GT units | RFC | Off-Peak | 38.6333 | 122 | 1 | 1 | 5250-Other Controls and instrumentation Problems A | U1-Forced - Immediate | 851-CC GT units
5250 | Other Controls and instrumentation Problems A | Gas Turbine | Miscellaneous (Gas Turbine) | U1 | Forced - Immediate | 2024 | Gas | GG | 851 | CC GT units | SERC | Off-Peak | 83.6166 | 173 | 1 | 1 | 5250-Other Controls and instrumentation Problems A | U1-Forced - Immediate | 851-CC GT units
5250 | Other Controls and instrumentation Problems A | Gas Turbine | Miscellaneous (Gas Turbine) | U1 | Forced - Immediate | 2024 | Gas | GG | 851 | CC GT units | TRE | Off-Peak | 176.5833 | 163 | 1 | 1 | 5250-Other Controls and instrumentation Problems A | U1-Forced - Immediate | 851-CC GT units
5250 | Other Controls and instrumentation Problems A | Gas Turbine | Miscellaneous (Gas Turbine) | SF | Startup Failure | 2024 | Gas | GG | 851 | CC GT units | WECC | Winter | 103.95 | 189 | 1 | 1 | 5250-Other Controls and instrumentation Problems A | SF-Startup Failure | 851-CC GT units
5250 | Other Controls and instrumentation Problems A | Gas Turbine | Miscellaneous (Gas Turbine) | U1 | Forced - Immediate | 2024 | Gas | GG | 851 | CC GT units | NPCC | Off-Peak | 105.4499 | 171 | 1 | 1 | 5250-Other Controls and instrumentation Problems A | U1-Forced - Immediate | 851-CC GT units
5250 | Other Controls and instrumentation Problems A | Gas Turbine | Miscellaneous (Gas Turbine) | U1 | Forced - Immediate | 2024 | Gas | GG | 851 | CC GT units | SERC | Off-Peak | 117.84 | 147.3 | 1 | 1 | 5250-Other Controls and instrumentation Problems A | U1-Forced - Immediate | 851-CC GT units
5250 | Other Controls and instrumentation Problems A | Gas Turbine | Miscellaneous (Gas Turbine) | U1 | Forced - Immediate | 2024 | Gas | GG | 851 | CC GT units | SERC | Off-Peak | 250.88 | 71.68 | 1 | 1 | 5250-Other Controls and instrumentation Problems A | U1-Forced - Immediate | 851-CC GT units
5250 | Other Controls and instrumentation Problems A | Gas Turbine | Miscellaneous (Gas Turbine) | SF | Startup Failure | 2024 | Gas | GG | 851 | CC GT units | RFC | Winter | 306.5998 | 252 | 1 | 1 | 5250-Other Controls and instrumentation Problems A | SF-Startup Failure | 851-CC GT units
5250 | Other Controls and instrumentation Problems A | Gas Turbine | Miscellaneous (Gas Turbine) | U1 | Forced - Immediate | 2024 | Gas | GG | 851 | CC GT units | TRE | Off-Peak | 127.5 | 150 | 1 | 1 | 5250-Other Controls and instrumentation Problems A | U1-Forced - Immediate | 851-CC GT units
5250 | Other Controls and instrumentation Problems A | Gas Turbine | Miscellaneous (Gas Turbine) | U1 | Forced - Immediate | 2024 | Gas | GG | 851 | CC GT units | TRE | Off-Peak | 141.2666 | 163 | 1 | 1 | 5250-Other Controls and instrumentation Problems A | U1-Forced - Immediate | 851-CC GT units
5250 | Other Controls and instrumentation Problems A | Gas Turbine | Miscellaneous (Gas Turbine) | U1 | Forced - Immediate | 2024 | Gas | GG | 851 | CC GT units | SERC | Off-Peak | 1526.25 | 407 | 1 | 1 | 5250-Other Controls and instrumentation Problems A | U1-Forced - Immediate | 851-CC GT units
5250 | Other Controls and instrumentation Problems A | Gas Turbine | Miscellaneous (Gas Turbine) | U1 | Forced - Immediate | 2024 | Gas | GG | 851 | CC GT units | TRE | Off-Peak | 35.1 | 54 | 1 | 1 | 5250-Other Controls and instrumentation Problems A | U1-Forced - Immediate | 851-CC GT units
5250 | Other Controls and instrumentation Problems A | Gas Turbine | Miscellaneous (Gas Turbine) | U1 | Forced - Immediate | 2024 | Gas | GG | 851 | CC GT units | RFC | Off-Peak | 178.9333 | 122 | 1 | 1 | 5250-Other Controls and instrumentation Problems A | U1-Forced - Immediate | 851-CC GT units
5250 | Other Controls and instrumentation Problems A | Gas Turbine | Miscellaneous (Gas Turbine) | U1 | Forced - Immediate | 2024 | Gas | GG | 851 | CC GT units | RFC | Off-Peak | 258.2333 | 122 | 1 | 1 | 5250-Other Controls and instrumentation Problems A | U1-Forced - Immediate | 851-CC GT units
5250 | Other Controls and instrumentation Problems A | Gas Turbine | Miscellaneous (Gas Turbine) | U1 | Forced - Immediate | 2024 | Gas | GG | 851 | CC GT units | WECC | Summer | 90.4167 | 35 | 1 | 1 | 5250-Other Controls and instrumentation Problems A | U1-Forced - Immediate | 851-CC GT units
5250 | Other Controls and instrumentation Problems A | Gas Turbine | Miscellaneous (Gas Turbine) | U1 | Forced - Immediate | 2024 | Gas | GG | 851 | CC GT units | RFC | Off-Peak | 69.6995 | 107.23 | 1 | 1 | 5250-Other Controls and instrumentation Problems A | U1-Forced - Immediate | 851-CC GT units
5250 | Other Controls and instrumentation Problems A | Gas Turbine | Miscellaneous (Gas Turbine) | U1 | Forced - Immediate | 2024 | Gas | GG | 851 | CC GT units | WECC | Off-Peak | 184 | 138 | 1 | 1 | 5250-Other Controls and instrumentation Problems A | U1-Forced - Immediate | 851-CC GT units
5250 | Other Controls and instrumentation Problems A | Gas Turbine | Miscellaneous (Gas Turbine) | U1 | Forced - Immediate | 2024 | Gas | GG | 851 | CC GT units | RFC | Off-Peak | 323.3 | 122 | 1 | 1 | 5250-Other Controls and instrumentation Problems A | U1-Forced - Immediate | 851-CC GT units
5250 | Other Controls and instrumentation Problems A | Gas Turbine | Miscellaneous (Gas Turbine) | U1 | Forced - Immediate | 2024 | Gas | GG | 851 | CC GT units | WECC | Summer | 148.1667 | 35 | 1 | 1 | 5250-Other Controls and instrumentation Problems A | U1-Forced - Immediate | 851-CC GT units
5250 | Other Controls and instrumentation Problems A | Gas Turbine | Miscellaneous (Gas Turbine) | U1 | Forced - Immediate | 2024 | Gas | GG | 851 | CC GT units | RFC | Off-Peak | 77.2666 | 122 | 1 | 1 | 5250-Other Controls and instrumentation Problems A | U1-Forced - Immediate | 851-CC GT units
5250 | Other Controls and instrumentation Problems A | Gas Turbine | Miscellaneous (Gas Turbine) | U1 | Forced - Immediate | 2024 | Gas | GG | 851 | CC GT units | TRE | Off-Peak | 214.6166 | 163 | 1 | 1 | 5250-Other Controls and instrumentation Problems A | U1-Forced - Immediate | 851-CC GT units
5250 | Other Controls and instrumentation Problems A | Gas Turbine | Miscellaneous (Gas Turbine) | U1 | Forced - Immediate | 2024 | Gas | GG | 851 | CC GT units | WECC | Off-Peak | 450.9666 | 163 | 1 | 1 | 5250-Other Controls and instrumentation Problems A | U1-Forced - Immediate | 851-CC GT units
5250 | Other Controls and instrumentation Problems A | Gas Turbine | Miscellaneous (Gas Turbine) | U1 | Forced - Immediate | 2024 | Gas | GG | 851 | CC GT units | WECC | Summer | 487.6667 | 35 | 1 | 1 | 5250-Other Controls and instrumentation Problems A | U1-Forced - Immediate | 851-CC GT units
5250 | Other Controls and instrumentation Problems A | Gas Turbine | Miscellaneous (Gas Turbine) | U1 | Forced - Immediate | 2024 | Gas | GG | 851 | CC GT units | TRE | Off-Peak | 165.7166 | 163 | 1 | 1 | 5250-Other Controls and instrumentation Problems A | U1-Forced - Immediate | 851-CC GT units
5250 | Other Controls and instrumentation Problems A | Gas Turbine | Miscellaneous (Gas Turbine) | U1 | Forced - Immediate | 2024 | Gas | GG | 851 | CC GT units | WECC | Off-Peak | 487.9582 | 167.3 | 1 | 1 | 5250-Other Controls and instrumentation Problems A | U1-Forced - Immediate | 851-CC GT units
5250 | Other Controls and instrumentation Problems A | Gas Turbine | Miscellaneous (Gas Turbine) | U1 | Forced - Immediate | 2024 | Gas | GG | 851 | CC GT units | RFC | Off-Peak | 521.5999 | 244.5 | 1 | 1 | 5250-Other Controls and instrumentation Problems A | U1-Forced - Immediate | 851-CC GT units
5250 | Other Controls and instrumentation Problems A | Gas Turbine | Miscellaneous (Gas Turbine) | U1 | Forced - Immediate | 2024 | Gas | GG | 851 | CC GT units | SERC | Summer | 519.68 | 71.68 | 1 | 1 | 5250-Other Controls and instrumentation Problems A | U1-Forced - Immediate | 851-CC GT units
5250 | Other Controls and instrumentation Problems A | Gas Turbine | Miscellaneous (Gas Turbine) | U1 | Forced - Immediate | 2024 | Gas | GG | 851 | CC GT units | WECC | Off-Peak | 380.2665 | 184 | 1 | 1 | 5250-Other Controls and instrumentation Problems A | U1-Forced - Immediate | 851-CC GT units
5250 | Other Controls and instrumentation Problems A | Gas Turbine | Miscellaneous (Gas Turbine) | U1 | Forced - Immediate | 2024 | Gas | GG | 851 | CC GT units | WECC | Off-Peak | 641.3166 | 167.3 | 1 | 1 | 5250-Other Controls and instrumentation Problems A | U1-Forced - Immediate | 851-CC GT units
5250 | Other Controls and instrumentation Problems A | Gas Turbine | Miscellaneous (Gas Turbine) | U1 | Forced - Immediate | 2024 | Gas | GG | 851 | CC GT units | SERC | Off-Peak | 3391.4998 | 342 | 1 | 1 | 5250-Other Controls and instrumentation Problems A | U1-Forced - Immediate | 851-CC GT units
5250 | Other Controls and instrumentation Problems A | Gas Turbine | Miscellaneous (Gas Turbine) | U1 | Forced - Immediate | 2024 | Gas | GG | 851 | CC GT units | TRE | Summer | 1450 | 250 | 1 | 1 | 5250-Other Controls and instrumentation Problems A | U1-Forced - Immediate | 851-CC GT units
5250 | Other Controls and instrumentation Problems A | Gas Turbine | Miscellaneous (Gas Turbine) | U1 | Forced - Immediate | 2024 | Gas | GG | 851 | CC GT units | WECC | Off-Peak | 795.9833 | 163 | 1 | 1 | 5250-Other Controls and instrumentation Problems A | U1-Forced - Immediate | 851-CC GT units
5250 | Other Controls and instrumentation Problems A | Gas Turbine | Miscellaneous (Gas Turbine) | U1 | Forced - Immediate | 2024 | Gas | GG | 851 | CC GT units | SERC | Off-Peak | 812.9999 | 180 | 1 | 1 | 5250-Other Controls and instrumentation Problems A | U1-Forced - Immediate | 851-CC GT units
5250 | Other Controls and instrumentation Problems A | Gas Turbine | Miscellaneous (Gas Turbine) | U1 | Forced - Immediate | 2024 | Gas | GG | 851 | CC GT units | SERC | Off-Peak | 7241.3 | 227 | 1 | 1 | 5250-Other Controls and instrumentation Problems A | U1-Forced - Immediate | 851-CC GT units
5250 | Other Controls and instrumentation Problems A | Gas Turbine | Miscellaneous (Gas Turbine) | U1 | Forced - Immediate | 2024 | Gas | GG | 851 | CC GT units | WECC | Summer | 1631 | 35 | 1 | 1 | 5250-Other Controls and instrumentation Problems A | U1-Forced - Immediate | 851-CC GT units
5250 | Other Controls and instrumentation Problems A | Gas Turbine | Miscellaneous (Gas Turbine) | U1 | Forced - Immediate | 2024 | Gas | GG | 851 | CC GT units | SERC | Off-Peak | 1114.0833 | 145 | 1 | 1 | 5250-Other Controls and instrumentation Problems A | U1-Forced - Immediate | 851-CC GT units
5250 | Other Controls and instrumentation Problems A | Gas Turbine | Miscellaneous (Gas Turbine) | U1 | Forced - Immediate | 2024 | Gas | GG | 851 | CC GT units | TRE | Off-Peak | 1215 | 150 | 1 | 1 | 5250-Other Controls and instrumentation Problems A | U1-Forced - Immediate | 851-CC GT units
5250 | Other Controls and instrumentation Problems A | Gas Turbine | Miscellaneous (Gas Turbine) | U1 | Forced - Immediate | 2024 | Gas | GG | 851 | CC GT units | WECC | Summer | 16.0333 | 37 | 1 | 1 | 5250-Other Controls and instrumentation Problems A | U1-Forced - Immediate | 851-CC GT units
5250 | Other Controls and instrumentation Problems A | Gas Turbine | Miscellaneous (Gas Turbine) | U1 | Forced - Immediate | 2024 | Gas | GG | 851 | CC GT units | RFC | Winter | 30.5 | 122 | 1 | 1 | 5250-Other Controls and instrumentation Problems A | U1-Forced - Immediate | 851-CC GT units
5250 | Other Controls and instrumentation Problems A | Gas Turbine | Miscellaneous (Gas Turbine) | U1 | Forced - Immediate | 2024 | Gas | GG | 851 | CC GT units | SERC | Off-Peak | 2022.6833 | 157 | 1 | 1 | 5250-Other Controls and instrumentation Problems A | U1-Forced - Immediate | 851-CC GT units
5250 | Other Controls and instrumentation Problems A | Gas Turbine | Miscellaneous (Gas Turbine) | U1 | Forced - Immediate | 2024 | Gas | GG | 851 | CC GT units | WECC | Off-Peak | 4695.6 | 172 | 1 | 1 | 5250-Other Controls and instrumentation Problems A | U1-Forced - Immediate | 851-CC GT units
5250 | Other Controls and instrumentation Problems A | Gas Turbine | Miscellaneous (Gas Turbine) | U1 | Forced - Immediate | 2024 | Gas | GG | 851 | CC GT units | WECC | Summer | 54.5833 | 26.2 | 1 | 1 | 5250-Other Controls and instrumentation Problems A | U1-Forced - Immediate | 851-CC GT units
5250 | Other Controls and instrumentation Problems A | Gas Turbine | Miscellaneous (Gas Turbine) | U1 | Forced - Immediate | 2024 | Gas | GG | 851 | CC GT units | RFC | Winter | 32.5333 | 122 | 2 | 2 | 5250-Other Controls and instrumentation Problems A | U1-Forced - Immediate | 851-CC GT units
5250 | Other Controls and instrumentation Problems A | Gas Turbine | Miscellaneous (Gas Turbine) | U1 | Forced - Immediate | 2024 | Gas | GG | 851 | CC GT units | SERC | Off-Peak | 6627.5333 | 178 | 1 | 1 | 5250-Other Controls and instrumentation Problems A | U1-Forced - Immediate | 851-CC GT units
5250 | Other Controls and instrumentation Problems A | Gas Turbine | Miscellaneous (Gas Turbine) | U1 | Forced - Immediate | 2024 | Gas | GG | 851 | CC GT units | WECC | Summer | 43.7833 | 37 | 1 | 1 | 5250-Other Controls and instrumentation Problems A | U1-Forced - Immediate | 851-CC GT units
5250 | Other Controls and instrumentation Problems A | Gas Turbine | Miscellaneous (Gas Turbine) | U1 | Forced - Immediate | 2024 | Gas | GG | 851 | CC GT units | WECC | Summer | 189.9249 | 160.5 | 1 | 1 | 5250-Other Controls and instrumentation Problems A | U1-Forced - Immediate | 851-CC GT units
5250 | Other Controls and instrumentation Problems A | Gas Turbine | Miscellaneous (Gas Turbine) | U1 | Forced - Immediate | 2024 | Gas | GG | 851 | CC GT units | WECC | Winter | 67.5 | 45 | 1 | 1 | 5250-Other Controls and instrumentation Problems A | U1-Forced - Immediate | 851-CC GT units
5250 | Other Controls and instrumentation Problems A | Gas Turbine | Miscellaneous (Gas Turbine) | U1 | Forced - Immediate | 2024 | Gas | GG | 851 | CC GT units | RFC | Summer | 27.5166 | 127 | 1 | 1 | 5250-Other Controls and instrumentation Problems A | U1-Forced - Immediate | 851-CC GT units
5250 | Other Controls and instrumentation Problems A | Gas Turbine | Miscellaneous (Gas Turbine) | U1 | Forced - Immediate | 2024 | Gas | GG | 851 | CC GT units | RFC | Summer | 49.374 | 109.72 | 1 | 1 | 5250-Other Controls and instrumentation Problems A | U1-Forced - Immediate | 851-CC GT units
5250 | Other Controls and instrumentation Problems A | Gas Turbine | Miscellaneous (Gas Turbine) | U1 | Forced - Immediate | 2024 | Gas | GG | 851 | CC GT units | SERC | Summer | 251.2366 | 133.4 | 1 | 1 | 5250-Other Controls and instrumentation Problems A | U1-Forced - Immediate | 851-CC GT units
5250 | Other Controls and instrumentation Problems A | Gas Turbine | Miscellaneous (Gas Turbine) | U1 | Forced - Immediate | 2024 | Gas | GG | 851 | CC GT units | RFC | Winter | 74.9001 | 109.61 | 1 | 1 | 5250-Other Controls and instrumentation Problems A | U1-Forced - Immediate | 851-CC GT units
5250 | Other Controls and instrumentation Problems A | Gas Turbine | Miscellaneous (Gas Turbine) | U1 | Forced - Immediate | 2024 | Gas | GG | 851 | CC GT units | WECC | Summer | 47.8333 | 35 | 1 | 1 | 5250-Other Controls and instrumentation Problems A | U1-Forced - Immediate | 851-CC GT units
5250 | Other Controls and instrumentation Problems A | Gas Turbine | Miscellaneous (Gas Turbine) | U1 | Forced - Immediate | 2024 | Gas | GG | 851 | CC GT units | RFC | Summer | 57.15 | 127 | 1 | 1 | 5250-Other Controls and instrumentation Problems A | U1-Forced - Immediate | 851-CC GT units
5250 | Other Controls and instrumentation Problems A | Gas Turbine | Miscellaneous (Gas Turbine) | U1 | Forced - Immediate | 2024 | Gas | GG | 851 | CC GT units | WECC | Summer | 377.6166 | 163 | 1 | 1 | 5250-Other Controls and instrumentation Problems A | U1-Forced - Immediate | 851-CC GT units
5250 | Other Controls and instrumentation Problems A | Gas Turbine | Miscellaneous (Gas Turbine) | U1 | Forced - Immediate | 2024 | Gas | GG | 851 | CC GT units | RFC | Winter | 93.5333 | 122 | 1 | 1 | 5250-Other Controls and instrumentation Problems A | U1-Forced - Immediate | 851-CC GT units
5250 | Other Controls and instrumentation Problems A | Gas Turbine | Miscellaneous (Gas Turbine) | U1 | Forced - Immediate | 2024 | Gas | GG | 851 | CC GT units | SERC | Summer | 67.8 | 135.6 | 1 | 1 | 5250-Other Controls and instrumentation Problems A | U1-Forced - Immediate | 851-CC GT units
5250 | Other Controls and instrumentation Problems A | Gas Turbine | Miscellaneous (Gas Turbine) | U1 | Forced - Immediate | 2024 | Gas | GG | 851 | CC GT units | WECC | Summer | 95.6667 | 35 | 1 | 1 | 5250-Other Controls and instrumentation Problems A | U1-Forced - Immediate | 851-CC GT units
5250 | Other Controls and instrumentation Problems A | Gas Turbine | Miscellaneous (Gas Turbine) | U1 | Forced - Immediate | 2024 | Gas | GG | 851 | CC GT units | WECC | Summer | 771.75 | 35 | 1 | 1 | 5250-Other Controls and instrumentation Problems A | U1-Forced - Immediate | 851-CC GT units
5250 | Other Controls and instrumentation Problems A | Gas Turbine | Miscellaneous (Gas Turbine) | U1 | Forced - Immediate | 2024 | Gas | GG | 851 | CC GT units | SERC | Winter | 113.3 | 206 | 1 | 1 | 5250-Other Controls and instrumentation Problems A | U1-Forced - Immediate | 851-CC GT units
5250 | Other Controls and instrumentation Problems A | Gas Turbine | Miscellaneous (Gas Turbine) | U1 | Forced - Immediate | 2024 | Gas | GG | 851 | CC GT units | SERC | Summer | 89.5999 | 168 | 1 | 1 | 5250-Other Controls and instrumentation Problems A | U1-Forced - Immediate | 851-CC GT units
5250 | Other Controls and instrumentation Problems A | Gas Turbine | Miscellaneous (Gas Turbine) | U1 | Forced - Immediate | 2024 | Gas | GG | 851 | CC GT units | RFC | Summer | 117.3466 | 108.32 | 1 | 1 | 5250-Other Controls and instrumentation Problems A | U1-Forced - Immediate | 851-CC GT units
5250 | Other Controls and instrumentation Problems A | Gas Turbine | Miscellaneous (Gas Turbine) | U1 | Forced - Immediate | 2024 | Gas | GG | 851 | CC GT units | WECC | Summer | 917.5833 | 35 | 1 | 1 | 5250-Other Controls and instrumentation Problems A | U1-Forced - Immediate | 851-CC GT units
5250 | Other Controls and instrumentation Problems A | Gas Turbine | Miscellaneous (Gas Turbine) | U1 | Forced - Immediate | 2024 | Gas | GG | 851 | CC GT units | TRE | Winter | 249.55 | 69 | 1 | 1 | 5250-Other Controls and instrumentation Problems A | U1-Forced - Immediate | 851-CC GT units
5250 | Other Controls and instrumentation Problems A | Gas Turbine | Miscellaneous (Gas Turbine) | U1 | Forced - Immediate | 2024 | Gas | GG | 851 | CC GT units | RFC | Summer | 91.0166 | 127 | 1 | 1 | 5250-Other Controls and instrumentation Problems A | U1-Forced - Immediate | 851-CC GT units
5250 | Other Controls and instrumentation Problems A | Gas Turbine | Miscellaneous (Gas Turbine) | U1 | Forced - Immediate | 2024 | Gas | GG | 851 | CC GT units | NPCC | Summer | 128.8 | 46 | 1 | 1 | 5250-Other Controls and instrumentation Problems A | U1-Forced - Immediate | 851-CC GT units
5250 | Other Controls and instrumentation Problems A | Gas Turbine | Miscellaneous (Gas Turbine) | U1 | Forced - Immediate | 2024 | Gas | GG | 851 | CC GT units | RFC | Summer | 1265.3331 | 365 | 1 | 1 | 5250-Other Controls and instrumentation Problems A | U1-Forced - Immediate | 851-CC GT units
5250 | Other Controls and instrumentation Problems A | Gas Turbine | Miscellaneous (Gas Turbine) | U1 | Forced - Immediate | 2024 | Gas | GG | 851 | CC GT units | NPCC | Winter | 599.2151 | 262.43 | 1 | 1 | 5250-Other Controls and instrumentation Problems A | U1-Forced - Immediate | 851-CC GT units
5250 | Other Controls and instrumentation Problems A | Gas Turbine | Miscellaneous (Gas Turbine) | U1 | Forced - Immediate | 2024 | Gas | GG | 851 | CC GT units | RFC | Summer | 93.262 | 109.72 | 1 | 1 | 5250-Other Controls and instrumentation Problems A | U1-Forced - Immediate | 851-CC GT units
5250 | Other Controls and instrumentation Problems A | Gas Turbine | Miscellaneous (Gas Turbine) | U1 | Forced - Immediate | 2024 | Gas | GG | 851 | CC GT units | RFC | Summer | 272.244 | 111.12 | 1 | 1 | 5250-Other Controls and instrumentation Problems A | U1-Forced - Immediate | 851-CC GT units
5250 | Other Controls and instrumentation Problems A | Gas Turbine | Miscellaneous (Gas Turbine) | U1 | Forced - Immediate | 2024 | Gas | GG | 851 | CC GT units | RFC | Summer | 1338.3331 | 365 | 1 | 1 | 5250-Other Controls and instrumentation Problems A | U1-Forced - Immediate | 851-CC GT units
5250 | Other Controls and instrumentation Problems A | Gas Turbine | Miscellaneous (Gas Turbine) | U1 | Forced - Immediate | 2024 | Gas | GG | 851 | CC GT units | RFC | Winter | 1562.99 | 109.3 | 1 | 1 | 5250-Other Controls and instrumentation Problems A | U1-Forced - Immediate | 851-CC GT units
5250 | Other Controls and instrumentation Problems A | Gas Turbine | Miscellaneous (Gas Turbine) | U1 | Forced - Immediate | 2024 | Gas | GG | 851 | CC GT units | WECC | Summer | 335.4167 | 35 | 1 | 1 | 5250-Other Controls and instrumentation Problems A | U1-Forced - Immediate | 851-CC GT units
5250 | Other Controls and instrumentation Problems A | Gas Turbine | Miscellaneous (Gas Turbine) | U1 | Forced - Immediate | 2024 | Gas | GG | 851 | CC GT units | RFC | Summer | 516.3253 | 108.32 | 1 | 1 | 5250-Other Controls and instrumentation Problems A | U1-Forced - Immediate | 851-CC GT units
5250 | Other Controls and instrumentation Problems A | Gas Turbine | Miscellaneous (Gas Turbine) | U1 | Forced - Immediate | 2024 | Gas | GG | 851 | CC GT units | RFC | Summer | 1484.3331 | 365 | 1 | 1 | 5250-Other Controls and instrumentation Problems A | U1-Forced - Immediate | 851-CC GT units
5250 | Other Controls and instrumentation Problems A | Gas Turbine | Miscellaneous (Gas Turbine) | U1 | Forced - Immediate | 2024 | Gas | GG | 851 | CC GT units | TRE | Winter | 1638.75 | 69 | 1 | 1 | 5250-Other Controls and instrumentation Problems A | U1-Forced - Immediate | 851-CC GT units
5250 | Other Controls and instrumentation Problems A | Gas Turbine | Miscellaneous (Gas Turbine) | U1 | Forced - Immediate | 2024 | Gas | GG | 851 | CC GT units | WECC | Summer | 495.4833 | 217 | 1 | 1 | 5250-Other Controls and instrumentation Problems A | U1-Forced - Immediate | 851-CC GT units
5250 | Other Controls and instrumentation Problems A | Gas Turbine | Miscellaneous (Gas Turbine) | U1 | Forced - Immediate | 2024 | Gas | GG | 851 | CC GT units | RFC | Summer | 704.9749 | 244.5 | 1 | 1 | 5250-Other Controls and instrumentation Problems A | U1-Forced - Immediate | 851-CC GT units
5250 | Other Controls and instrumentation Problems A | Gas Turbine | Miscellaneous (Gas Turbine) | U1 | Forced - Immediate | 2024 | Gas | GG | 851 | CC GT units | MRO | Summer | 1770.9766 | 213.8 | 1 | 1 | 5250-Other Controls and instrumentation Problems A | U1-Forced - Immediate | 851-CC GT units
5250 | Other Controls and instrumentation Problems A | Gas Turbine | Miscellaneous (Gas Turbine) | U1 | Forced - Immediate | 2024 | Gas | GG | 851 | CC GT units | TRE | Winter | 2060.7999 | 168 | 1 | 1 | 5250-Other Controls and instrumentation Problems A | U1-Forced - Immediate | 851-CC GT units
5250 | Other Controls and instrumentation Problems A | Gas Turbine | Miscellaneous (Gas Turbine) | U1 | Forced - Immediate | 2024 | Gas | GG | 851 | CC GT units | TRE | Summer | 635.7 | 163 | 1 | 1 | 5250-Other Controls and instrumentation Problems A | U1-Forced - Immediate | 851-CC GT units
5250 | Other Controls and instrumentation Problems A | Gas Turbine | Miscellaneous (Gas Turbine) | U1 | Forced - Immediate | 2024 | Gas | GG | 851 | CC GT units | SERC | Summer | 2242.5 | 150 | 2 | 2 | 5250-Other Controls and instrumentation Problems A | U1-Forced - Immediate | 851-CC GT units
5250 | Other Controls and instrumentation Problems A | Gas Turbine | Miscellaneous (Gas Turbine) | U1 | Forced - Immediate | 2024 | Gas | GG | 851 | CC GT units | WECC | Summer | 2375.3333 | 35 | 1 | 1 | 5250-Other Controls and instrumentation Problems A | U1-Forced - Immediate | 851-CC GT units
5250 | Other Controls and instrumentation Problems A | Gas Turbine | Miscellaneous (Gas Turbine) | U1 | Forced - Immediate | 2024 | Gas | GG | 851 | CC GT units | SERC | Winter | 2975.9999 | 180 | 1 | 1 | 5250-Other Controls and instrumentation Problems A | U1-Forced - Immediate | 851-CC GT units
5250 | Other Controls and instrumentation Problems A | Gas Turbine | Miscellaneous (Gas Turbine) | U1 | Forced - Immediate | 2024 | Gas | GG | 851 | CC GT units | TRE | Summer | 865.6166 | 167 | 1 | 1 | 5250-Other Controls and instrumentation Problems A | U1-Forced - Immediate | 851-CC GT units
5250 | Other Controls and instrumentation Problems A | Gas Turbine | Miscellaneous (Gas Turbine) | U1 | Forced - Immediate | 2024 | Gas | GG | 851 | CC GT units | NPCC | Summer | 4358.5259 | 193.14 | 1 | 1 | 5250-Other Controls and instrumentation Problems A | U1-Forced - Immediate | 851-CC GT units
5250 | Other Controls and instrumentation Problems A | Gas Turbine | Miscellaneous (Gas Turbine) | U1 | Forced - Immediate | 2024 | Gas | GG | 851 | CC GT units | WECC | Summer | 2586.6332 | 146 | 1 | 1 | 5250-Other Controls and instrumentation Problems A | U1-Forced - Immediate | 851-CC GT units
5250 | Other Controls and instrumentation Problems A | Gas Turbine | Miscellaneous (Gas Turbine) | U1 | Forced - Immediate | 2024 | Gas | GG | 851 | CC GT units | RFC | Winter | 30.1333 | 113 | 1 | 1 | 5250-Other Controls and instrumentation Problems A | U1-Forced - Immediate | 851-CC GT units
5250 | Other Controls and instrumentation Problems A | Gas Turbine | Miscellaneous (Gas Turbine) | U1 | Forced - Immediate | 2024 | Gas | GG | 851 | CC GT units | TRE | Summer | 1103.0833 | 217 | 1 | 1 | 5250-Other Controls and instrumentation Problems A | U1-Forced - Immediate | 851-CC GT units
5250 | Other Controls and instrumentation Problems A | Gas Turbine | Miscellaneous (Gas Turbine) | U1 | Forced - Immediate | 2024 | Gas | GG | 851 | CC GT units | RFC | Winter | 40.5166 | 110.5 | 1 | 1 | 5250-Other Controls and instrumentation Problems A | U1-Forced - Immediate | 851-CC GT units
5250 | Other Controls and instrumentation Problems A | Gas Turbine | Miscellaneous (Gas Turbine) | U1 | Forced - Immediate | 2024 | Gas | GG | 851 | CC GT units | WECC | Summer | 2923.2 | 32 | 1 | 1 | 5250-Other Controls and instrumentation Problems A | U1-Forced - Immediate | 851-CC GT units
5250 | Other Controls and instrumentation Problems A | Gas Turbine | Miscellaneous (Gas Turbine) | U1 | Forced - Immediate | 2024 | Gas | GG | 851 | CC GT units | RFC | Winter | 80.1533 | 109.3 | 1 | 1 | 5250-Other Controls and instrumentation Problems A | U1-Forced - Immediate | 851-CC GT units
5250 | Other Controls and instrumentation Problems A | Gas Turbine | Miscellaneous (Gas Turbine) | U1 | Forced - Immediate | 2024 | Gas | GG | 851 | CC GT units | SERC | Summer | 1181.75 | 145 | 1 | 1 | 5250-Other Controls and instrumentation Problems A | U1-Forced - Immediate | 851-CC GT units
5250 | Other Controls and instrumentation Problems A | Gas Turbine | Miscellaneous (Gas Turbine) | U1 | Forced - Immediate | 2024 | Gas | GG | 851 | CC GT units | WECC | Winter | 99.75 | 35 | 1 | 1 | 5250-Other Controls and instrumentation Problems A | U1-Forced - Immediate | 851-CC GT units
5250 | Other Controls and instrumentation Problems A | Gas Turbine | Miscellaneous (Gas Turbine) | U1 | Forced - Immediate | 2024 | Gas | GG | 851 | CC GT units | WECC | Winter | 145.4166 | 174.5 | 1 | 1 | 5250-Other Controls and instrumentation Problems A | U1-Forced - Immediate | 851-CC GT units
5250 | Other Controls and instrumentation Problems A | Gas Turbine | Miscellaneous (Gas Turbine) | U1 | Forced - Immediate | 2024 | Gas | GG | 851 | CC GT units | RFC | Winter | 128.9166 | 110.5 | 1 | 1 | 5250-Other Controls and instrumentation Problems A | U1-Forced - Immediate | 851-CC GT units
5250 | Other Controls and instrumentation Problems A | Gas Turbine | Miscellaneous (Gas Turbine) | U1 | Forced - Immediate | 2024 | Gas | GG | 851 | CC GT units | WECC | Summer | 4768.5 | 187 | 1 | 1 | 5250-Other Controls and instrumentation Problems A | U1-Forced - Immediate | 851-CC GT units
5250 | Other Controls and instrumentation Problems A | Gas Turbine | Miscellaneous (Gas Turbine) | U1 | Forced - Immediate | 2024 | Gas | GG | 851 | CC GT units | SERC | Winter | 181.9666 | 206 | 1 | 1 | 5250-Other Controls and instrumentation Problems A | U1-Forced - Immediate | 851-CC GT units
5250 | Other Controls and instrumentation Problems A | Gas Turbine | Miscellaneous (Gas Turbine) | U1 | Forced - Immediate | 2024 | Gas | GG | 851 | CC GT units | RFC | Winter | 189.1 | 122 | 1 | 1 | 5250-Other Controls and instrumentation Problems A | U1-Forced - Immediate | 851-CC GT units
5250 | Other Controls and instrumentation Problems A | Gas Turbine | Miscellaneous (Gas Turbine) | U1 | Forced - Immediate | 2024 | Gas | GG | 851 | CC GT units | SERC | Winter | 223.1666 | 206 | 1 | 1 | 5250-Other Controls and instrumentation Problems A | U1-Forced - Immediate | 851-CC GT units
5250 | Other Controls and instrumentation Problems A | Gas Turbine | Miscellaneous (Gas Turbine) | U1 | Forced - Immediate | 2024 | Gas | GG | 851 | CC GT units | RFC | Winter | 28.4666 | 122 | 1 | 2 | 5250-Other Controls and instrumentation Problems A | U1-Forced - Immediate | 851-CC GT units
5250 | Other Controls and instrumentation Problems A | Gas Turbine | Miscellaneous (Gas Turbine) | U1 | Forced - Immediate | 2024 | Gas | GG | 851 | CC GT units | TRE | Winter | 279.8332 | 230 | 1 | 1 | 5250-Other Controls and instrumentation Problems A | U1-Forced - Immediate | 851-CC GT units
5250 | Other Controls and instrumentation Problems A | Gas Turbine | Miscellaneous (Gas Turbine) | U1 | Forced - Immediate | 2024 | Gas | GG | 851 | CC GT units | RFC | Winter | 225.7 | 122 | 1 | 1 | 5250-Other Controls and instrumentation Problems A | U1-Forced - Immediate | 851-CC GT units
5250 | Other Controls and instrumentation Problems A | Gas Turbine | Miscellaneous (Gas Turbine) | U1 | Forced - Immediate | 2024 | Gas | GG | 851 | CC GT units | SERC | Winter | 322 | 140 | 1 | 1 | 5250-Other Controls and instrumentation Problems A | U1-Forced - Immediate | 851-CC GT units
5250 | Other Controls and instrumentation Problems A | Gas Turbine | Miscellaneous (Gas Turbine) | U1 | Forced - Immediate | 2024 | Gas | GG | 851 | CC GT units | RFC | Winter | 36.6 | 122 | 1 | 1 | 5250-Other Controls and instrumentation Problems A | U1-Forced - Immediate | 851-CC GT units
5250 | Other Controls and instrumentation Problems A | Gas Turbine | Miscellaneous (Gas Turbine) | U1 | Forced - Immediate | 2024 | Gas | GG | 851 | CC GT units | TRE | Winter | 586.5332 | 212 | 1 | 1 | 5250-Other Controls and instrumentation Problems A | U1-Forced - Immediate | 851-CC GT units
5250 | Other Controls and instrumentation Problems A | Gas Turbine | Miscellaneous (Gas Turbine) | U1 | Forced - Immediate | 2024 | Gas | GG | 851 | CC GT units | SERC | Winter | 284.6666 | 140 | 1 | 1 | 5250-Other Controls and instrumentation Problems A | U1-Forced - Immediate | 851-CC GT units
5250 | Other Controls and instrumentation Problems A | Gas Turbine | Miscellaneous (Gas Turbine) | U1 | Forced - Immediate | 2024 | Gas | GG | 851 | CC GT units | SERC | Winter | 1888.2666 | 194 | 1 | 1 | 5250-Other Controls and instrumentation Problems A | U1-Forced - Immediate | 851-CC GT units
5250 | Other Controls and instrumentation Problems A | Gas Turbine | Miscellaneous (Gas Turbine) | U1 | Forced - Immediate | 2024 | Gas | GG | 851 | CC GT units | RFC | Winter | 79.1 | 113 | 1 | 1 | 5250-Other Controls and instrumentation Problems A | U1-Forced - Immediate | 851-CC GT units
5250 | Other Controls and instrumentation Problems A | Gas Turbine | Miscellaneous (Gas Turbine) | U1 | Forced - Immediate | 2024 | Gas | GG | 851 | CC GT units | NPCC | Winter | 7094.6759 | 193.14 | 1 | 1 | 5250-Other Controls and instrumentation Problems A | U1-Forced - Immediate | 851-CC GT units
5250 | Other Controls and instrumentation Problems A | Gas Turbine | Miscellaneous (Gas Turbine) | U1 | Forced - Immediate | 2024 | Gas | GG | 851 | CC GT units | RFC | Winter | 304.9999 | 183 | 1 | 1 | 5250-Other Controls and instrumentation Problems A | U1-Forced - Immediate | 851-CC GT units
5250 | Other Controls and instrumentation Problems A | Gas Turbine | Miscellaneous (Gas Turbine) | U1 | Forced - Immediate | 2024 | Gas | GG | 851 | CC GT units | TRE | Winter | 10994.1332 | 176 | 1 | 1 | 5250-Other Controls and instrumentation Problems A | U1-Forced - Immediate | 851-CC GT units
5250 | Other Controls and instrumentation Problems A | Gas Turbine | Miscellaneous (Gas Turbine) | U1 | Forced - Immediate | 2024 | Gas | GG | 851 | CC GT units | RFC | Winter | 177.2028 | 109.61 | 1 | 1 | 5250-Other Controls and instrumentation Problems A | U1-Forced - Immediate | 851-CC GT units
5250 | Other Controls and instrumentation Problems A | Gas Turbine | Miscellaneous (Gas Turbine) | U1 | Forced - Immediate | 2024 | Gas | GG | 851 | CC GT units | RFC | Winter | 29339.2664 | 349 | 1 | 1 | 5250-Other Controls and instrumentation Problems A | U1-Forced - Immediate | 851-CC GT units
5250 | Other Controls and instrumentation Problems A | Gas Turbine | Miscellaneous (Gas Turbine) | U1 | Forced - Immediate | 2024 | Gas | GG | 851 | CC GT units | TRE | Winter | 429.6166 | 173 | 1 | 1 | 5250-Other Controls and instrumentation Problems A | U1-Forced - Immediate | 851-CC GT units
5250 | Other Controls and instrumentation Problems A | Gas Turbine | Miscellaneous (Gas Turbine) | U1 | Forced - Immediate | 2024 | Gas | GG | 851 | CC GT units | RFC | Winter | 29798.7832 | 349 | 1 | 1 | 5250-Other Controls and instrumentation Problems A | U1-Forced - Immediate | 851-CC GT units
5250 | Other Controls and instrumentation Problems A | Gas Turbine | Miscellaneous (Gas Turbine) | U1 | Forced - Immediate | 2024 | Gas | GG | 851 | CC GT units | TRE | Winter | 318 | 212 | 1 | 1 | 5250-Other Controls and instrumentation Problems A | U1-Forced - Immediate | 851-CC GT units
5250 | Other Controls and instrumentation Problems A | Gas Turbine | Miscellaneous (Gas Turbine) | U1 | Forced - Immediate | 2024 | Gas | GG | 851 | CC GT units | TRE | Winter | 758.7999 | 168 | 1 | 1 | 5250-Other Controls and instrumentation Problems A | U1-Forced - Immediate | 851-CC GT units
5250 | Other Controls and instrumentation Problems A | Gas Turbine | Miscellaneous (Gas Turbine) | U1 | Forced - Immediate | 2024 | Gas | GG | 851 | CC GT units | RFC | Winter | 462.1888 | 109.61 | 1 | 1 | 5250-Other Controls and instrumentation Problems A | U1-Forced - Immediate | 851-CC GT units
5250 | Other Controls and instrumentation Problems A | Gas Turbine | Miscellaneous (Gas Turbine) | U1 | Forced - Immediate | 2024 | Gas | GG | 851 | CC GT units | TRE | Winter | 886.9 | 181 | 1 | 1 | 5250-Other Controls and instrumentation Problems A | U1-Forced - Immediate | 851-CC GT units
5250 | Other Controls and instrumentation Problems A | Gas Turbine | Miscellaneous (Gas Turbine) | U1 | Forced - Immediate | 2024 | Gas | GG | 851 | CC GT units | NPCC | Winter | 5134.3049 | 193.14 | 1 | 1 | 5250-Other Controls and instrumentation Problems A | U1-Forced - Immediate | 851-CC GT units
5250 | Other Controls and instrumentation Problems A | Gas Turbine | Miscellaneous (Gas Turbine) | U1 | Forced - Immediate | 2024 | Gas | GG | 851 | CC GT units | TRE | Winter | 1248.9332 | 152 | 1 | 1 | 5250-Other Controls and instrumentation Problems A | U1-Forced - Immediate | 851-CC GT units
5250 | Other Controls and instrumentation Problems A | Gas Turbine | Miscellaneous (Gas Turbine) | U1 | Forced - Immediate | 2024 | Gas | GG | 851 | CC GT units | WECC | Winter | 1276.8 | 192 | 1 | 1 | 5250-Other Controls and instrumentation Problems A | U1-Forced - Immediate | 851-CC GT units
5250 | Other Controls and instrumentation Problems A | Gas Turbine | Miscellaneous (Gas Turbine) | U1 | Forced - Immediate | 2024 | Gas | GG | 851 | CC GT units | TRE | Winter | 2814 | 168 | 1 | 1 | 5250-Other Controls and instrumentation Problems A | U1-Forced - Immediate | 851-CC GT units
5250 | Other Controls and instrumentation Problems A | Gas Turbine | Miscellaneous (Gas Turbine) | U1 | Forced - Immediate | 2024 | Gas | GG | 851 | CC GT units | TRE | Winter | 3264.7999 | 168 | 1 | 1 | 5250-Other Controls and instrumentation Problems A | U1-Forced - Immediate | 851-CC GT units
5250 | Other Controls and instrumentation Problems A | Gas Turbine | Miscellaneous (Gas Turbine) | U1 | Forced - Immediate | 2024 | Gas | GG | 851 | CC GT units | TRE | Winter | 4452 | 168 | 1 | 1 | 5250-Other Controls and instrumentation Problems A | U1-Forced - Immediate | 851-CC GT units
5250 | Other Controls and instrumentation Problems A | Gas Turbine | Miscellaneous (Gas Turbine) | U1 | Forced - Immediate | 2024 | Gas | GG | 851 | CC GT units | RFC | Winter | 7343.15 | 225.25 | 1 | 1 | 5250-Other Controls and instrumentation Problems A | U1-Forced - Immediate | 851-CC GT units
5250 | Other Controls and instrumentation Problems A | Gas Turbine | Miscellaneous (Gas Turbine) | D1 | Forced - Immediate | 2024 | Gas | GG | 852 | CC steam units | SERC | Summer | 247.65 | 127 | 1 | 1 | 5250-Other Controls and instrumentation Problems A | D1-Forced - Immediate | 852-CC steam units
5250 | Other Controls and instrumentation Problems A | Gas Turbine | Miscellaneous (Gas Turbine) | D1 | Forced - Immediate | 2024 | Gas | GG | 852 | CC steam units | WECC | Summer | 188.1499 | 159 | 1 | 1 | 5250-Other Controls and instrumentation Problems A | D1-Forced - Immediate | 852-CC steam units
5250 | Other Controls and instrumentation Problems A | Gas Turbine | Miscellaneous (Gas Turbine) | D1 | Forced - Immediate | 2024 | Gas | GG | 852 | CC steam units | SERC | Off-Peak | 1698.9232 | 171.32 | 1 | 1 | 5250-Other Controls and instrumentation Problems A | D1-Forced - Immediate | 852-CC steam units
5250 | Other Controls and instrumentation Problems A | Gas Turbine | Miscellaneous (Gas Turbine) | D1 | Forced - Immediate | 2024 | Gas | GG | 852 | CC steam units | SERC | Off-Peak | 128.8516 | 40.69 | 1 | 1 | 5250-Other Controls and instrumentation Problems A | D1-Forced - Immediate | 852-CC steam units
5250 | Other Controls and instrumentation Problems A | Gas Turbine | Miscellaneous (Gas Turbine) | D1 | Forced - Immediate | 2024 | Gas | GG | 852 | CC steam units | SERC | Summer | 5465.1665 | 271 | 1 | 1 | 5250-Other Controls and instrumentation Problems A | D1-Forced - Immediate | 852-CC steam units
5250 | Other Controls and instrumentation Problems A | Gas Turbine | Miscellaneous (Gas Turbine) | D1 | Forced - Immediate | 2024 | Gas | GG | 852 | CC steam units | WECC | Summer | 646.8 | 21 | 1 | 1 | 5250-Other Controls and instrumentation Problems A | D1-Forced - Immediate | 852-CC steam units
5250 | Other Controls and instrumentation Problems A | Gas Turbine | Miscellaneous (Gas Turbine) | D1 | Forced - Immediate | 2024 | Waste Heat | WH | 852 | CC steam units | TRE | Off-Peak | 16.1333 | 88 | 1 | 1 | 5250-Other Controls and instrumentation Problems A | D1-Forced - Immediate | 852-CC steam units
5250 | Other Controls and instrumentation Problems A | Gas Turbine | Miscellaneous (Gas Turbine) | D1 | Forced - Immediate | 2024 | Gas | GG | 852 | CC steam units | SERC | Off-Peak | 740.8958 | 161.65 | 1 | 1 | 5250-Other Controls and instrumentation Problems A | D1-Forced - Immediate | 852-CC steam units
5250 | Other Controls and instrumentation Problems A | Gas Turbine | Miscellaneous (Gas Turbine) | D1 | Forced - Immediate | 2024 | Waste Heat | WH | 852 | CC steam units | RFC | Off-Peak | 11.0916 | 60.5 | 1 | 1 | 5250-Other Controls and instrumentation Problems A | D1-Forced - Immediate | 852-CC steam units
5250 | Other Controls and instrumentation Problems A | Gas Turbine | Miscellaneous (Gas Turbine) | D1 | Forced - Immediate | 2024 | Gas | GG | 852 | CC steam units | SERC | Winter | 63.875 | 127.75 | 1 | 1 | 5250-Other Controls and instrumentation Problems A | D1-Forced - Immediate | 852-CC steam units
5250 | Other Controls and instrumentation Problems A | Gas Turbine | Miscellaneous (Gas Turbine) | D1 | Forced - Immediate | 2024 | Waste Heat | WH | 852 | CC steam units | RFC | Off-Peak | 16.7166 | 59 | 1 | 1 | 5250-Other Controls and instrumentation Problems A | D1-Forced - Immediate | 852-CC steam units
5250 | Other Controls and instrumentation Problems A | Gas Turbine | Miscellaneous (Gas Turbine) | D1 | Forced - Immediate | 2024 | Gas | GG | 852 | CC steam units | WECC | Winter | 132.7499 | 159.3 | 1 | 1 | 5250-Other Controls and instrumentation Problems A | D1-Forced - Immediate | 852-CC steam units
5250 | Other Controls and instrumentation Problems A | Gas Turbine | Miscellaneous (Gas Turbine) | D1 | Forced - Immediate | 2024 | Waste Heat | WH | 852 | CC steam units | RFC | Off-Peak | 13.7666 | 59 | 1 | 1 | 5250-Other Controls and instrumentation Problems A | D1-Forced - Immediate | 852-CC steam units
5250 | Other Controls and instrumentation Problems A | Gas Turbine | Miscellaneous (Gas Turbine) | D1 | Forced - Immediate | 2024 | Gas | GG | 852 | CC steam units | SERC | Winter | 212.9166 | 127.75 | 1 | 1 | 5250-Other Controls and instrumentation Problems A | D1-Forced - Immediate | 852-CC steam units
5250 | Other Controls and instrumentation Problems A | Gas Turbine | Miscellaneous (Gas Turbine) | D1 | Forced - Immediate | 2024 | Waste Heat | WH | 852 | CC steam units | RFC | Off-Peak | 33.54 | 51.6 | 1 | 1 | 5250-Other Controls and instrumentation Problems A | D1-Forced - Immediate | 852-CC steam units
5250 | Other Controls and instrumentation Problems A | Gas Turbine | Miscellaneous (Gas Turbine) | D1 | Forced - Immediate | 2024 | Waste Heat | WH | 852 | CC steam units | RFC | Off-Peak | 17.7 | 59 | 1 | 1 | 5250-Other Controls and instrumentation Problems A | D1-Forced - Immediate | 852-CC steam units
5250 | Other Controls and instrumentation Problems A | Gas Turbine | Miscellaneous (Gas Turbine) | D1 | Forced - Immediate | 2024 | Waste Heat | WH | 852 | CC steam units | RFC | Off-Peak | 18.6833 | 59 | 1 | 1 | 5250-Other Controls and instrumentation Problems A | D1-Forced - Immediate | 852-CC steam units
5250 | Other Controls and instrumentation Problems A | Gas Turbine | Miscellaneous (Gas Turbine) | D1 | Forced - Immediate | 2024 | Gas | GG | 852 | CC steam units | RFC | Winter | 5139.716 | 157.66 | 1 | 1 | 5250-Other Controls and instrumentation Problems A | D1-Forced - Immediate | 852-CC steam units
5250 | Other Controls and instrumentation Problems A | Gas Turbine | Miscellaneous (Gas Turbine) | D1 | Forced - Immediate | 2024 | Waste Heat | WH | 852 | CC steam units | RFC | Off-Peak | 37.3666 | 59 | 1 | 1 | 5250-Other Controls and instrumentation Problems A | D1-Forced - Immediate | 852-CC steam units
5250 | Other Controls and instrumentation Problems A | Gas Turbine | Miscellaneous (Gas Turbine) | D1 | Forced - Immediate | 2024 | Waste Heat | WH | 852 | CC steam units | TRE | Off-Peak | 20.8 | 32 | 1 | 1 | 5250-Other Controls and instrumentation Problems A | D1-Forced - Immediate | 852-CC steam units
5250 | Other Controls and instrumentation Problems A | Gas Turbine | Miscellaneous (Gas Turbine) | D1 | Forced - Immediate | 2024 | Waste Heat | WH | 852 | CC steam units | SERC | Off-Peak | 82.6466 | 101.2 | 1 | 1 | 5250-Other Controls and instrumentation Problems A | D1-Forced - Immediate | 852-CC steam units
5250 | Other Controls and instrumentation Problems A | Gas Turbine | Miscellaneous (Gas Turbine) | D1 | Forced - Immediate | 2024 | Gas | GG | 852 | CC steam units | TRE | Winter | 6808.8666 | 109 | 1 | 1 | 5250-Other Controls and instrumentation Problems A | D1-Forced - Immediate | 852-CC steam units
5250 | Other Controls and instrumentation Problems A | Gas Turbine | Miscellaneous (Gas Turbine) | D1 | Forced - Immediate | 2024 | Waste Heat | WH | 852 | CC steam units | RFC | Off-Peak | 86.5333 | 59 | 1 | 1 | 5250-Other Controls and instrumentation Problems A | D1-Forced - Immediate | 852-CC steam units
5250 | Other Controls and instrumentation Problems A | Gas Turbine | Miscellaneous (Gas Turbine) | D1 | Forced - Immediate | 2024 | Waste Heat | WH | 852 | CC steam units | RFC | Off-Peak | 39.4883 | 55.1 | 1 | 1 | 5250-Other Controls and instrumentation Problems A | D1-Forced - Immediate | 852-CC steam units
5250 | Other Controls and instrumentation Problems A | Gas Turbine | Miscellaneous (Gas Turbine) | D1 | Forced - Immediate | 2024 | Waste Heat | WH | 852 | CC steam units | RFC | Off-Peak | 103.6 | 74 | 1 | 1 | 5250-Other Controls and instrumentation Problems A | D1-Forced - Immediate | 852-CC steam units
5250 | Other Controls and instrumentation Problems A | Gas Turbine | Miscellaneous (Gas Turbine) | D1 | Forced - Immediate | 2024 | Waste Heat | WH | 852 | CC steam units | RFC | Off-Peak | 164.2166 | 59 | 1 | 1 | 5250-Other Controls and instrumentation Problems A | D1-Forced - Immediate | 852-CC steam units
5250 | Other Controls and instrumentation Problems A | Gas Turbine | Miscellaneous (Gas Turbine) | D1 | Forced - Immediate | 2024 | Waste Heat | WH | 852 | CC steam units | TRE | Off-Peak | 218.5666 | 166 | 1 | 1 | 5250-Other Controls and instrumentation Problems A | D1-Forced - Immediate | 852-CC steam units
5250 | Other Controls and instrumentation Problems A | Gas Turbine | Miscellaneous (Gas Turbine) | D1 | Forced - Immediate | 2024 | Waste Heat | WH | 852 | CC steam units | RFC | Off-Peak | 124.8833 | 59 | 1 | 1 | 5250-Other Controls and instrumentation Problems A | D1-Forced - Immediate | 852-CC steam units
5250 | Other Controls and instrumentation Problems A | Gas Turbine | Miscellaneous (Gas Turbine) | D1 | Forced - Immediate | 2024 | Waste Heat | WH | 852 | CC steam units | TRE | Off-Peak | 168.7666 | 166 | 1 | 1 | 5250-Other Controls and instrumentation Problems A | D1-Forced - Immediate | 852-CC steam units
5250 | Other Controls and instrumentation Problems A | Gas Turbine | Miscellaneous (Gas Turbine) | D1 | Forced - Immediate | 2024 | Waste Heat | WH | 852 | CC steam units | SERC | Off-Peak | 5167.8 | 162 | 1 | 1 | 5250-Other Controls and instrumentation Problems A | D1-Forced - Immediate | 852-CC steam units
5250 | Other Controls and instrumentation Problems A | Gas Turbine | Miscellaneous (Gas Turbine) | D1 | Forced - Immediate | 2024 | Waste Heat | WH | 852 | CC steam units | TRE | Off-Peak | 4600 | 115 | 1 | 1 | 5250-Other Controls and instrumentation Problems A | D1-Forced - Immediate | 852-CC steam units
5250 | Other Controls and instrumentation Problems A | Gas Turbine | Miscellaneous (Gas Turbine) | D1 | Forced - Immediate | 2024 | Waste Heat | WH | 852 | CC steam units | TRE | Off-Peak | 2916.1 | 241 | 1 | 1 | 5250-Other Controls and instrumentation Problems A | D1-Forced - Immediate | 852-CC steam units
5250 | Other Controls and instrumentation Problems A | Gas Turbine | Miscellaneous (Gas Turbine) | D1 | Forced - Immediate | 2024 | Waste Heat | WH | 852 | CC steam units | RFC | Off-Peak | 209.4999 | 125.7 | 1 | 1 | 5250-Other Controls and instrumentation Problems A | D1-Forced - Immediate | 852-CC steam units
5250 | Other Controls and instrumentation Problems A | Gas Turbine | Miscellaneous (Gas Turbine) | D1 | Forced - Immediate | 2024 | Waste Heat | WH | 852 | CC steam units | RFC | Summer | 29.25 | 65 | 1 | 1 | 5250-Other Controls and instrumentation Problems A | D1-Forced - Immediate | 852-CC steam units
5250 | Other Controls and instrumentation Problems A | Gas Turbine | Miscellaneous (Gas Turbine) | D1 | Forced - Immediate | 2024 | Waste Heat | WH | 852 | CC steam units | RFC | Summer | 46.5833 | 65 | 1 | 1 | 5250-Other Controls and instrumentation Problems A | D1-Forced - Immediate | 852-CC steam units
5250 | Other Controls and instrumentation Problems A | Gas Turbine | Miscellaneous (Gas Turbine) | D1 | Forced - Immediate | 2024 | Waste Heat | WH | 852 | CC steam units | RFC | Summer | 23.9985 | 53.33 | 1 | 1 | 5250-Other Controls and instrumentation Problems A | D1-Forced - Immediate | 852-CC steam units
5250 | Other Controls and instrumentation Problems A | Gas Turbine | Miscellaneous (Gas Turbine) | D1 | Forced - Immediate | 2024 | Waste Heat | WH | 852 | CC steam units | TRE | Off-Peak | 234.6666 | 176 | 1 | 1 | 5250-Other Controls and instrumentation Problems A | D1-Forced - Immediate | 852-CC steam units
5250 | Other Controls and instrumentation Problems A | Gas Turbine | Miscellaneous (Gas Turbine) | D1 | Forced - Immediate | 2024 | Waste Heat | WH | 852 | CC steam units | RFC | Summer | 56.8533 | 52.48 | 1 | 1 | 5250-Other Controls and instrumentation Problems A | D1-Forced - Immediate | 852-CC steam units
5250 | Other Controls and instrumentation Problems A | Gas Turbine | Miscellaneous (Gas Turbine) | D1 | Forced - Immediate | 2024 | Waste Heat | WH | 852 | CC steam units | NPCC | Summer | 117.2167 | 13 | 1 | 1 | 5250-Other Controls and instrumentation Problems A | D1-Forced - Immediate | 852-CC steam units
5250 | Other Controls and instrumentation Problems A | Gas Turbine | Miscellaneous (Gas Turbine) | D1 | Forced - Immediate | 2024 | Waste Heat | WH | 852 | CC steam units | SERC | Summer | 183.3066 | 98.2 | 1 | 1 | 5250-Other Controls and instrumentation Problems A | D1-Forced - Immediate | 852-CC steam units
5250 | Other Controls and instrumentation Problems A | Gas Turbine | Miscellaneous (Gas Turbine) | D1 | Forced - Immediate | 2024 | Waste Heat | WH | 852 | CC steam units | WECC | Off-Peak | 254.1999 | 123 | 1 | 1 | 5250-Other Controls and instrumentation Problems A | D1-Forced - Immediate | 852-CC steam units
5250 | Other Controls and instrumentation Problems A | Gas Turbine | Miscellaneous (Gas Turbine) | D1 | Forced - Immediate | 2024 | Waste Heat | WH | 852 | CC steam units | NPCC | Summer | 110.5 | 13 | 1 | 1 | 5250-Other Controls and instrumentation Problems A | D1-Forced - Immediate | 852-CC steam units
5250 | Other Controls and instrumentation Problems A | Gas Turbine | Miscellaneous (Gas Turbine) | D1 | Forced - Immediate | 2024 | Waste Heat | WH | 852 | CC steam units | RFC | Summer | 130.9035 | 53.43 | 1 | 1 | 5250-Other Controls and instrumentation Problems A | D1-Forced - Immediate | 852-CC steam units
5250 | Other Controls and instrumentation Problems A | Gas Turbine | Miscellaneous (Gas Turbine) | D1 | Forced - Immediate | 2024 | Waste Heat | WH | 852 | CC steam units | TRE | Summer | 331.5 | 85 | 1 | 1 | 5250-Other Controls and instrumentation Problems A | D1-Forced - Immediate | 852-CC steam units
5250 | Other Controls and instrumentation Problems A | Gas Turbine | Miscellaneous (Gas Turbine) | D1 | Forced - Immediate | 2024 | Waste Heat | WH | 852 | CC steam units | RFC | Summer | 14.0833 | 65 | 1 | 1 | 5250-Other Controls and instrumentation Problems A | D1-Forced - Immediate | 852-CC steam units
5250 | Other Controls and instrumentation Problems A | Gas Turbine | Miscellaneous (Gas Turbine) | D1 | Forced - Immediate | 2024 | Waste Heat | WH | 852 | CC steam units | RFC | Summer | 143.5625 | 200.32 | 1 | 1 | 5250-Other Controls and instrumentation Problems A | D1-Forced - Immediate | 852-CC steam units
5250 | Other Controls and instrumentation Problems A | Gas Turbine | Miscellaneous (Gas Turbine) | D1 | Forced - Immediate | 2024 | Waste Heat | WH | 852 | CC steam units | RFC | Summer | 250.1546 | 52.48 | 1 | 1 | 5250-Other Controls and instrumentation Problems A | D1-Forced - Immediate | 852-CC steam units
5250 | Other Controls and instrumentation Problems A | Gas Turbine | Miscellaneous (Gas Turbine) | D1 | Forced - Immediate | 2024 | Waste Heat | WH | 852 | CC steam units | RFC | Winter | 62.4166 | 53.5 | 1 | 1 | 5250-Other Controls and instrumentation Problems A | D1-Forced - Immediate | 852-CC steam units
5250 | Other Controls and instrumentation Problems A | Gas Turbine | Miscellaneous (Gas Turbine) | D1 | Forced - Immediate | 2024 | Waste Heat | WH | 852 | CC steam units | RFC | Summer | 45.3305 | 53.33 | 1 | 1 | 5250-Other Controls and instrumentation Problems A | D1-Forced - Immediate | 852-CC steam units
5250 | Other Controls and instrumentation Problems A | Gas Turbine | Miscellaneous (Gas Turbine) | D1 | Forced - Immediate | 2024 | Waste Heat | WH | 852 | CC steam units | TRE | Summer | 277.6667 | 14 | 1 | 1 | 5250-Other Controls and instrumentation Problems A | D1-Forced - Immediate | 852-CC steam units
5250 | Other Controls and instrumentation Problems A | Gas Turbine | Miscellaneous (Gas Turbine) | D1 | Forced - Immediate | 2024 | Waste Heat | WH | 852 | CC steam units | TRE | Summer | 639.4667 | 16 | 1 | 1 | 5250-Other Controls and instrumentation Problems A | D1-Forced - Immediate | 852-CC steam units
5250 | Other Controls and instrumentation Problems A | Gas Turbine | Miscellaneous (Gas Turbine) | D1 | Forced - Immediate | 2024 | Waste Heat | WH | 852 | CC steam units | RFC | Winter | 85.9581 | 53.17 | 1 | 1 | 5250-Other Controls and instrumentation Problems A | D1-Forced - Immediate | 852-CC steam units
5250 | Other Controls and instrumentation Problems A | Gas Turbine | Miscellaneous (Gas Turbine) | D1 | Forced - Immediate | 2024 | Waste Heat | WH | 852 | CC steam units | SERC | Summer | 49.1 | 98.2 | 1 | 1 | 5250-Other Controls and instrumentation Problems A | D1-Forced - Immediate | 852-CC steam units
5250 | Other Controls and instrumentation Problems A | Gas Turbine | Miscellaneous (Gas Turbine) | D1 | Forced - Immediate | 2024 | Waste Heat | WH | 852 | CC steam units | WECC | Summer | 365.3333 | 16 | 1 | 1 | 5250-Other Controls and instrumentation Problems A | D1-Forced - Immediate | 852-CC steam units
5250 | Other Controls and instrumentation Problems A | Gas Turbine | Miscellaneous (Gas Turbine) | D1 | Forced - Immediate | 2024 | Waste Heat | WH | 852 | CC steam units | TRE | Summer | 783 | 135 | 1 | 1 | 5250-Other Controls and instrumentation Problems A | D1-Forced - Immediate | 852-CC steam units
5250 | Other Controls and instrumentation Problems A | Gas Turbine | Miscellaneous (Gas Turbine) | D1 | Forced - Immediate | 2024 | Waste Heat | WH | 852 | CC steam units | RFC | Winter | 91.45 | 59 | 1 | 1 | 5250-Other Controls and instrumentation Problems A | D1-Forced - Immediate | 852-CC steam units
5250 | Other Controls and instrumentation Problems A | Gas Turbine | Miscellaneous (Gas Turbine) | D1 | Forced - Immediate | 2024 | Waste Heat | WH | 852 | CC steam units | TRE | Summer | 240.8333 | 17 | 1 | 1 | 5250-Other Controls and instrumentation Problems A | D1-Forced - Immediate | 852-CC steam units
5250 | Other Controls and instrumentation Problems A | Gas Turbine | Miscellaneous (Gas Turbine) | D1 | Forced - Immediate | 2024 | Waste Heat | WH | 852 | CC steam units | TRE | Summer | 495.625 | 97.5 | 1 | 1 | 5250-Other Controls and instrumentation Problems A | D1-Forced - Immediate | 852-CC steam units
5250 | Other Controls and instrumentation Problems A | Gas Turbine | Miscellaneous (Gas Turbine) | D1 | Forced - Immediate | 2024 | Waste Heat | WH | 852 | CC steam units | TRE | Summer | 818.9666 | 158 | 1 | 1 | 5250-Other Controls and instrumentation Problems A | D1-Forced - Immediate | 852-CC steam units
5250 | Other Controls and instrumentation Problems A | Gas Turbine | Miscellaneous (Gas Turbine) | D1 | Forced - Immediate | 2024 | Waste Heat | WH | 852 | CC steam units | RFC | Winter | 109.15 | 59 | 1 | 1 | 5250-Other Controls and instrumentation Problems A | D1-Forced - Immediate | 852-CC steam units
5250 | Other Controls and instrumentation Problems A | Gas Turbine | Miscellaneous (Gas Turbine) | D1 | Forced - Immediate | 2024 | Waste Heat | WH | 852 | CC steam units | TRE | Summer | 783 | 90 | 1 | 1 | 5250-Other Controls and instrumentation Problems A | D1-Forced - Immediate | 852-CC steam units
5250 | Other Controls and instrumentation Problems A | Gas Turbine | Miscellaneous (Gas Turbine) | D1 | Forced - Immediate | 2024 | Waste Heat | WH | 852 | CC steam units | TRE | Summer | 589.05 | 17 | 1 | 1 | 5250-Other Controls and instrumentation Problems A | D1-Forced - Immediate | 852-CC steam units
5250 | Other Controls and instrumentation Problems A | Gas Turbine | Miscellaneous (Gas Turbine) | D1 | Forced - Immediate | 2024 | Waste Heat | WH | 852 | CC steam units | RFC | Winter | 13.7666 | 59 | 1 | 2 | 5250-Other Controls and instrumentation Problems A | D1-Forced - Immediate | 852-CC steam units
5250 | Other Controls and instrumentation Problems A | Gas Turbine | Miscellaneous (Gas Turbine) | D1 | Forced - Immediate | 2024 | Waste Heat | WH | 852 | CC steam units | TRE | Winter | 115.7333 | 32 | 1 | 1 | 5250-Other Controls and instrumentation Problems A | D1-Forced - Immediate | 852-CC steam units
5250 | Other Controls and instrumentation Problems A | Gas Turbine | Miscellaneous (Gas Turbine) | D1 | Forced - Immediate | 2024 | Waste Heat | WH | 852 | CC steam units | MRO | Summer | 1134.8166 | 137 | 1 | 1 | 5250-Other Controls and instrumentation Problems A | D1-Forced - Immediate | 852-CC steam units
5250 | Other Controls and instrumentation Problems A | Gas Turbine | Miscellaneous (Gas Turbine) | D1 | Forced - Immediate | 2024 | Waste Heat | WH | 852 | CC steam units | RFC | Winter | 14.75 | 59 | 1 | 1 | 5250-Other Controls and instrumentation Problems A | D1-Forced - Immediate | 852-CC steam units
5250 | Other Controls and instrumentation Problems A | Gas Turbine | Miscellaneous (Gas Turbine) | D1 | Forced - Immediate | 2024 | Waste Heat | WH | 852 | CC steam units | RFC | Winter | 38.6466 | 52.7 | 1 | 1 | 5250-Other Controls and instrumentation Problems A | D1-Forced - Immediate | 852-CC steam units
5250 | Other Controls and instrumentation Problems A | Gas Turbine | Miscellaneous (Gas Turbine) | D1 | Forced - Immediate | 2024 | Waste Heat | WH | 852 | CC steam units | RFC | Winter | 224.2001 | 53.17 | 1 | 1 | 5250-Other Controls and instrumentation Problems A | D1-Forced - Immediate | 852-CC steam units
5250 | Other Controls and instrumentation Problems A | Gas Turbine | Miscellaneous (Gas Turbine) | D1 | Forced - Immediate | 2024 | Waste Heat | WH | 852 | CC steam units | WECC | Summer | 1975.4083 | 111.5 | 1 | 1 | 5250-Other Controls and instrumentation Problems A | D1-Forced - Immediate | 852-CC steam units
5250 | Other Controls and instrumentation Problems A | Gas Turbine | Miscellaneous (Gas Turbine) | D1 | Forced - Immediate | 2024 | Waste Heat | WH | 852 | CC steam units | RFC | Winter | 15.7333 | 59 | 1 | 3 | 5250-Other Controls and instrumentation Problems A | D1-Forced - Immediate | 852-CC steam units
5250 | Other Controls and instrumentation Problems A | Gas Turbine | Miscellaneous (Gas Turbine) | D1 | Forced - Immediate | 2024 | Waste Heat | WH | 852 | CC steam units | SERC | Winter | 50.05 | 91 | 1 | 1 | 5250-Other Controls and instrumentation Problems A | D1-Forced - Immediate | 852-CC steam units
5250 | Other Controls and instrumentation Problems A | Gas Turbine | Miscellaneous (Gas Turbine) | D1 | Forced - Immediate | 2024 | Waste Heat | WH | 852 | CC steam units | RFC | Winter | 233.3332 | 140 | 1 | 1 | 5250-Other Controls and instrumentation Problems A | D1-Forced - Immediate | 852-CC steam units
5250 | Other Controls and instrumentation Problems A | Gas Turbine | Miscellaneous (Gas Turbine) | D1 | Forced - Immediate | 2024 | Waste Heat | WH | 852 | CC steam units | RFC | Winter | 14.9316 | 52.7 | 1 | 1 | 5250-Other Controls and instrumentation Problems A | D1-Forced - Immediate | 852-CC steam units
5250 | Other Controls and instrumentation Problems A | Gas Turbine | Miscellaneous (Gas Turbine) | D1 | Forced - Immediate | 2024 | Waste Heat | WH | 852 | CC steam units | RFC | Winter | 17.7 | 59 | 1 | 1 | 5250-Other Controls and instrumentation Problems A | D1-Forced - Immediate | 852-CC steam units
5250 | Other Controls and instrumentation Problems A | Gas Turbine | Miscellaneous (Gas Turbine) | D1 | Forced - Immediate | 2024 | Waste Heat | WH | 852 | CC steam units | RFC | Winter | 325.9999 | 120 | 1 | 1 | 5250-Other Controls and instrumentation Problems A | D1-Forced - Immediate | 852-CC steam units
5250 | Other Controls and instrumentation Problems A | Gas Turbine | Miscellaneous (Gas Turbine) | D1 | Forced - Immediate | 2024 | Waste Heat | WH | 852 | CC steam units | TRE | Winter | 317.3333 | 160 | 1 | 1 | 5250-Other Controls and instrumentation Problems A | D1-Forced - Immediate | 852-CC steam units
5250 | Other Controls and instrumentation Problems A | Gas Turbine | Miscellaneous (Gas Turbine) | D1 | Forced - Immediate | 2024 | Waste Heat | WH | 852 | CC steam units | RFC | Winter | 36.3328 | 53.17 | 1 | 1 | 5250-Other Controls and instrumentation Problems A | D1-Forced - Immediate | 852-CC steam units
5250 | Other Controls and instrumentation Problems A | Gas Turbine | Miscellaneous (Gas Turbine) | D1 | Forced - Immediate | 2024 | Waste Heat | WH | 852 | CC steam units | RFC | Winter | 19.6166 | 53.5 | 1 | 1 | 5250-Other Controls and instrumentation Problems A | D1-Forced - Immediate | 852-CC steam units
5250 | Other Controls and instrumentation Problems A | Gas Turbine | Miscellaneous (Gas Turbine) | D1 | Forced - Immediate | 2024 | Waste Heat | WH | 852 | CC steam units | WECC | Winter | 601.9 | 13 | 1 | 1 | 5250-Other Controls and instrumentation Problems A | D1-Forced - Immediate | 852-CC steam units
5250 | Other Controls and instrumentation Problems A | Gas Turbine | Miscellaneous (Gas Turbine) | D1 | Forced - Immediate | 2024 | Waste Heat | WH | 852 | CC steam units | RFC | Winter | 753.61 | 52.7 | 1 | 1 | 5250-Other Controls and instrumentation Problems A | D1-Forced - Immediate | 852-CC steam units
5250 | Other Controls and instrumentation Problems A | Gas Turbine | Miscellaneous (Gas Turbine) | D1 | Forced - Immediate | 2024 | Waste Heat | WH | 852 | CC steam units | WECC | Winter | 66.55 | 121 | 1 | 1 | 5250-Other Controls and instrumentation Problems A | D1-Forced - Immediate | 852-CC steam units
5250 | Other Controls and instrumentation Problems A | Gas Turbine | Miscellaneous (Gas Turbine) | D1 | Forced - Immediate | 2024 | Waste Heat | WH | 852 | CC steam units | RFC | Winter | 41.3 | 59 | 1 | 1 | 5250-Other Controls and instrumentation Problems A | D1-Forced - Immediate | 852-CC steam units
5250 | Other Controls and instrumentation Problems A | Gas Turbine | Miscellaneous (Gas Turbine) | D1 | Forced - Immediate | 2024 | Waste Heat | WH | 852 | CC steam units | TRE | Winter | 3070.4666 | 158 | 1 | 1 | 5250-Other Controls and instrumentation Problems A | D1-Forced - Immediate | 852-CC steam units
5250 | Other Controls and instrumentation Problems A | Gas Turbine | Miscellaneous (Gas Turbine) | D1 | Forced - Immediate | 2024 | Waste Heat | WH | 852 | CC steam units | WECC | Winter | 784.7 | 118 | 1 | 1 | 5250-Other Controls and instrumentation Problems A | D1-Forced - Immediate | 852-CC steam units
5250 | Other Controls and instrumentation Problems A | Gas Turbine | Miscellaneous (Gas Turbine) | D1 | Forced - Immediate | 2024 | Waste Heat | WH | 852 | CC steam units | SERC | Winter | 80.3833 | 91 | 1 | 1 | 5250-Other Controls and instrumentation Problems A | D1-Forced - Immediate | 852-CC steam units
5250 | Other Controls and instrumentation Problems A | Gas Turbine | Miscellaneous (Gas Turbine) | D1 | Forced - Immediate | 2024 | Waste Heat | WH | 852 | CC steam units | RFC | Winter | 45.2333 | 59 | 1 | 1 | 5250-Other Controls and instrumentation Problems A | D1-Forced - Immediate | 852-CC steam units
5250 | Other Controls and instrumentation Problems A | Gas Turbine | Miscellaneous (Gas Turbine) | U1 | Forced - Immediate | 2024 | Waste Heat | WH | 852 | CC steam units | SERC | Off-Peak | 75.1332 | 161 | 1 | 1 | 5250-Other Controls and instrumentation Problems A | U1-Forced - Immediate | 852-CC steam units
5250 | Other Controls and instrumentation Problems A | Gas Turbine | Miscellaneous (Gas Turbine) | D1 | Forced - Immediate | 2024 | Waste Heat | WH | 852 | CC steam units | SERC | Winter | 1245.8666 | 128 | 1 | 1 | 5250-Other Controls and instrumentation Problems A | D1-Forced - Immediate | 852-CC steam units
5250 | Other Controls and instrumentation Problems A | Gas Turbine | Miscellaneous (Gas Turbine) | D1 | Forced - Immediate | 2024 | Waste Heat | WH | 852 | CC steam units | TRE | Winter | 475.3 | 97 | 1 | 1 | 5250-Other Controls and instrumentation Problems A | D1-Forced - Immediate | 852-CC steam units
5250 | Other Controls and instrumentation Problems A | Gas Turbine | Miscellaneous (Gas Turbine) | D1 | Forced - Immediate | 2024 | Waste Heat | WH | 852 | CC steam units | SERC | Winter | 98.5833 | 91 | 1 | 1 | 5250-Other Controls and instrumentation Problems A | D1-Forced - Immediate | 852-CC steam units
5250 | Other Controls and instrumentation Problems A | Gas Turbine | Miscellaneous (Gas Turbine) | U1 | Forced - Immediate | 2024 | Waste Heat | WH | 852 | CC steam units | TRE | Winter | 583.3333 | 250 | 1 | 1 | 5250-Other Controls and instrumentation Problems A | U1-Forced - Immediate | 852-CC steam units
5250 | Other Controls and instrumentation Problems A | Gas Turbine | Miscellaneous (Gas Turbine) | U1 | Forced - Immediate | 2024 | Gas | GG | 852 | CC steam units | WECC | Summer | 180 | 90 | 1 | 1 | 5250-Other Controls and instrumentation Problems A | U1-Forced - Immediate | 852-CC steam units
5250 | Other Controls and instrumentation Problems A | Gas Turbine | Miscellaneous (Gas Turbine) | D1 | Forced - Immediate | 2024 | Waste Heat | WH | 852 | CC steam units | TRE | Winter | 1938.1332 | 158 | 1 | 1 | 5250-Other Controls and instrumentation Problems A | D1-Forced - Immediate | 852-CC steam units
5250 | Other Controls and instrumentation Problems A | Gas Turbine | Miscellaneous (Gas Turbine) | D1 | Forced - Immediate | 2024 | Waste Heat | WH | 852 | CC steam units | NPCC | Winter | 366.6119 | 160.56 | 1 | 1 | 5250-Other Controls and instrumentation Problems A | D1-Forced - Immediate | 852-CC steam units
5250 | Other Controls and instrumentation Problems A | Gas Turbine | Miscellaneous (Gas Turbine) | U1 | Forced - Immediate | 2024 | Waste Heat | WH | 852 | CC steam units | TRE | Winter | 875.5 | 170 | 1 | 1 | 5250-Other Controls and instrumentation Problems A | U1-Forced - Immediate | 852-CC steam units
5250 | Other Controls and instrumentation Problems A | Gas Turbine | Miscellaneous (Gas Turbine) | U1 | Forced - Immediate | 2024 | Waste Heat | WH | 852 | CC steam units | WECC | Summer | 164.4 | 72 | 1 | 1 | 5250-Other Controls and instrumentation Problems A | U1-Forced - Immediate | 852-CC steam units
5250 | Other Controls and instrumentation Problems A | Gas Turbine | Miscellaneous (Gas Turbine) | D1 | Forced - Immediate | 2024 | Waste Heat | WH | 852 | CC steam units | TRE | Winter | 2804.5 | 158 | 1 | 1 | 5250-Other Controls and instrumentation Problems A | D1-Forced - Immediate | 852-CC steam units
5250 | Other Controls and instrumentation Problems A | Gas Turbine | Miscellaneous (Gas Turbine) | D1 | Forced - Immediate | 2024 | Waste Heat | WH | 852 | CC steam units | TRE | Winter | 713.6332 | 158 | 1 | 1 | 5250-Other Controls and instrumentation Problems A | D1-Forced - Immediate | 852-CC steam units
5250 | Other Controls and instrumentation Problems A | Gas Turbine | Miscellaneous (Gas Turbine) | D1 | Forced - Immediate | 2024 | Waste Heat | WH | 852 | CC steam units | TRE | Winter | 4187 | 158 | 1 | 1 | 5250-Other Controls and instrumentation Problems A | D1-Forced - Immediate | 852-CC steam units
5250 | Other Controls and instrumentation Problems A | Gas Turbine | Miscellaneous (Gas Turbine) | U1 | Forced - Immediate | 2024 | Waste Heat | WH | 852 | CC steam units | RFC | Winter | 21016.6665 | 250 | 1 | 1 | 5250-Other Controls and instrumentation Problems A | U1-Forced - Immediate | 852-CC steam units
5250 | Other Controls and instrumentation Problems A | Gas Turbine | Miscellaneous (Gas Turbine) | U1 | Forced - Immediate | 2024 | Waste Heat | WH | 852 | CC steam units | NPCC | Summer | 125.4167 | 35 | 1 | 1 | 5250-Other Controls and instrumentation Problems A | U1-Forced - Immediate | 852-CC steam units
5250 | Other Controls and instrumentation Problems A | Gas Turbine | Miscellaneous (Gas Turbine) | D1 | Forced - Immediate | 2024 | Waste Heat | WH | 852 | CC steam units | TRE | Winter | 760 | 32 | 1 | 1 | 5250-Other Controls and instrumentation Problems A | D1-Forced - Immediate | 852-CC steam units
5250 | Other Controls and instrumentation Problems A | Gas Turbine | Miscellaneous (Gas Turbine) | U1 | Forced - Immediate | 2024 | Waste Heat | WH | 852 | CC steam units | RFC | Winter | 21345.8332 | 250 | 1 | 1 | 5250-Other Controls and instrumentation Problems A | U1-Forced - Immediate | 852-CC steam units
5250 | Other Controls and instrumentation Problems A | Gas Turbine | Miscellaneous (Gas Turbine) | U1 | Forced - Immediate | 2024 | Gas | GG | 852 | CC steam units | WECC | Summer | 3353.25 | 131.5 | 1 | 1 | 5250-Other Controls and instrumentation Problems A | U1-Forced - Immediate | 852-CC steam units
5250 | Other Controls and instrumentation Problems A | Gas Turbine | Miscellaneous (Gas Turbine) | U1 | Forced - Immediate | 2024 | Waste Heat | WH | 852 | CC steam units | SERC | Off-Peak | 11632 | 64 | 1 | 1 | 5250-Other Controls and instrumentation Problems A | U1-Forced - Immediate | 852-CC steam units
5250 | Other Controls and instrumentation Problems A | Gas Turbine | Miscellaneous (Gas Turbine) | D1 | Forced - Immediate | 2024 | Gas | GG | 860 | Co-generator Block | NPCC | Off-Peak | 464.16 | 386.8 | 1 | 1 | 5250-Other Controls and instrumentation Problems A | D1-Forced - Immediate | 860-Co-generator Block
5250 | Other Controls and instrumentation Problems A | Gas Turbine | Miscellaneous (Gas Turbine) | U1 | Forced - Immediate | 2024 | Gas | GG | 860 | Co-generator Block | SERC | Off-Peak | 120 | 200 | 1 | 1 | 5250-Other Controls and instrumentation Problems A | U1-Forced - Immediate | 860-Co-generator Block
5250 | Other Controls and instrumentation Problems A | Gas Turbine | Miscellaneous (Gas Turbine) | U1 | Forced - Immediate | 2024 | Gas | GG | 861 | CoG GT units | TRE | Off-Peak | 991.7166 | 157 | 1 | 1 | 5250-Other Controls and instrumentation Problems A | U1-Forced - Immediate | 861-CoG GT units
5250 | Other Controls and instrumentation Problems A | Gas Turbine | Miscellaneous (Gas Turbine) | SF | Startup Failure | 2024 | Gas | GG | 861 | CoG GT units | TRE | Off-Peak | 179.025 | 139.5 | 1 | 1 | 5250-Other Controls and instrumentation Problems A | SF-Startup Failure | 861-CoG GT units
5250 | Other Controls and instrumentation Problems A | Gas Turbine | Miscellaneous (Gas Turbine) | U1 | Forced - Immediate | 2024 | Waste Heat | WH | 862 | CoG steam units | TRE | Off-Peak | 481.2833 | 67 | 1 | 1 | 5250-Other Controls and instrumentation Problems A | U1-Forced - Immediate | 862-CoG steam units
5255 | Computer | Gas Turbine | Miscellaneous (Gas Turbine) | U1 | Forced - Immediate | 2024 | Gas | GG | 300 | Gas Turbine/Jet Engine (Simple Cycle Operation) | WECC | Summer | 3888 | 54 | 1 | 1 | 5255-Computer | U1-Forced - Immediate | 300-Gas Turbine/Jet Engine (Simple Cycle Operation)
5255 | Computer | Gas Turbine | Miscellaneous (Gas Turbine) | U1 | Forced - Immediate | 2024 | Gas | GG | 300 | Gas Turbine/Jet Engine (Simple Cycle Operation) | WECC | Off-Peak | 1085.3333 | 40 | 1 | 1 | 5255-Computer | U1-Forced - Immediate | 300-Gas Turbine/Jet Engine (Simple Cycle Operation)
5255 | Computer | Gas Turbine | Miscellaneous (Gas Turbine) | SF | Startup Failure | 2024 | Oil | DI | 300 | Gas Turbine/Jet Engine (Simple Cycle Operation) | SERC | Summer | 1193.3333 | 50 | 1 | 1 | 5255-Computer | SF-Startup Failure | 300-Gas Turbine/Jet Engine (Simple Cycle Operation)
5255 | Computer | Gas Turbine | Miscellaneous (Gas Turbine) | U1 | Forced - Immediate | 2024 | Oil | DI | 300 | Gas Turbine/Jet Engine (Simple Cycle Operation) | SERC | Summer | 5.8333 | 50 | 1 | 1 | 5255-Computer | U1-Forced - Immediate | 300-Gas Turbine/Jet Engine (Simple Cycle Operation)
5255 | Computer | Gas Turbine | Miscellaneous (Gas Turbine) | D1 | Forced - Immediate | 2024 | Gas | GG | 800 | Miscellaneous | WECC | Summer | 44.3332 | 266 | 1 | 1 | 5255-Computer | D1-Forced - Immediate | 800-Miscellaneous
5255 | Computer | Gas Turbine | Miscellaneous (Gas Turbine) | U1 | Forced - Immediate | 2024 | Gas | GG | 851 | CC GT units | WECC | Off-Peak | 146.1832 | 179 | 1 | 1 | 5255-Computer | U1-Forced - Immediate | 851-CC GT units
5255 | Computer | Gas Turbine | Miscellaneous (Gas Turbine) | D1 | Forced - Immediate | 2024 | Waste Heat | WH | 852 | CC steam units | RFC | Winter | 33 | 33 | 1 | 1 | 5255-Computer | D1-Forced - Immediate | 852-CC steam units
5255 | Computer | Gas Turbine | Miscellaneous (Gas Turbine) | U1 | Forced - Immediate | 2024 | Waste Heat | WH | 852 | CC steam units | WECC | Off-Peak | 596.25 | 265 | 1 | 1 | 5255-Computer | U1-Forced - Immediate | 852-CC steam units
5255 | Computer | Gas Turbine | Miscellaneous (Gas Turbine) | U3 | Forced - Postponed | 2024 | Gas | GG | 861 | CoG GT units | TRE | Off-Peak | 9620.2666 | 64 | 1 | 1 | 5255-Computer | U3-Forced - Postponed | 861-CoG GT units
5255 | Computer | Gas Turbine | Miscellaneous (Gas Turbine) | U3 | Forced - Postponed | 2024 | Gas | GG | 861 | CoG GT units | TRE | Off-Peak | 6578 | 55 | 1 | 1 | 5255-Computer | U3-Forced - Postponed | 861-CoG GT units
5255 | Computer | Gas Turbine | Miscellaneous (Gas Turbine) | U3 | Forced - Postponed | 2024 | Waste Heat | WH | 862 | CoG steam units | TRE | Off-Peak | 13727.0333 | 61 | 1 | 1 | 5255-Computer | U3-Forced - Postponed | 862-CoG steam units
5260 | Major overhaul (use for non-specific overhaul only; see page B-1 | Gas Turbine | Miscellaneous (Gas Turbine) | U1 | Forced - Immediate | 2024 | Gas | GG | 300 | Gas Turbine/Jet Engine (Simple Cycle Operation) | WECC | Off-Peak | 1308.7 | 69 | 1 | 1 | 5260-Major overhaul (use for non-specific overhaul only; see page B-1 | U1-Forced - Immediate | 300-Gas Turbine/Jet Engine (Simple Cycle Operation)
5260 | Major overhaul (use for non-specific overhaul only; see page B-1 | Gas Turbine | Miscellaneous (Gas Turbine) | U1 | Forced - Immediate | 2024 | Gas | GG | 300 | Gas Turbine/Jet Engine (Simple Cycle Operation) | WECC | Off-Peak | 894.7 | 69 | 1 | 1 | 5260-Major overhaul (use for non-specific overhaul only; see page B-1 | U1-Forced - Immediate | 300-Gas Turbine/Jet Engine (Simple Cycle Operation)
5260 | Major overhaul (use for non-specific overhaul only; see page B-1 | NULL | NULL | U1 | Forced - Immediate | 2024 | Gas | GG | 361 | Gas Turbine/Jet Engine with HSRG | WECC | Winter | 132790.0416 | 74.5 | 1 | 1 | 5260-Major overhaul (use for non-specific overhaul only; see page B-1 | U1-Forced - Immediate | 361-Gas Turbine/Jet Engine with HSRG
5260 | Major overhaul (use for non-specific overhaul only; see page B-1 | Gas Turbine | Miscellaneous (Gas Turbine) | U1 | Forced - Immediate | 2024 | Gas | GG | 800 | Miscellaneous | SERC | Off-Peak | 141376 | 64 | 1 | 1 | 5260-Major overhaul (use for non-specific overhaul only; see page B-1 | U1-Forced - Immediate | 800-Miscellaneous
5260 | Major overhaul (use for non-specific overhaul only; see page B-1 | Gas Turbine | Miscellaneous (Gas Turbine) | D1 | Forced - Immediate | 2024 | Gas | GG | 850 | Combined Cycle Block | NPCC | Off-Peak | 8714.9346 | 127.91 | 1 | 1 | 5260-Major overhaul (use for non-specific overhaul only; see page B-1 | D1-Forced - Immediate | 850-Combined Cycle Block
5260 | Major overhaul (use for non-specific overhaul only; see page B-1 | Gas Turbine | Miscellaneous (Gas Turbine) | U1 | Forced - Immediate | 2024 | Gas | GG | 850 | Combined Cycle Block | WECC | Off-Peak | 15342.5 | 85 | 1 | 1 | 5260-Major overhaul (use for non-specific overhaul only; see page B-1 | U1-Forced - Immediate | 850-Combined Cycle Block
5260 | Major overhaul (use for non-specific overhaul only; see page B-1 | Gas Turbine | Miscellaneous (Gas Turbine) | U1 | Forced - Immediate | 2024 | Gas | GG | 850 | Combined Cycle Block | WECC | Off-Peak | 28560 | 85 | 1 | 1 | 5260-Major overhaul (use for non-specific overhaul only; see page B-1 | U1-Forced - Immediate | 850-Combined Cycle Block
5260 | Major overhaul (use for non-specific overhaul only; see page B-1 | Gas Turbine | Miscellaneous (Gas Turbine) | U1 | Forced - Immediate | 2024 | Gas | GG | 850 | Combined Cycle Block | NPCC | Winter | 3921.822 | 378.92 | 1 | 1 | 5260-Major overhaul (use for non-specific overhaul only; see page B-1 | U1-Forced - Immediate | 850-Combined Cycle Block
5260 | Major overhaul (use for non-specific overhaul only; see page B-1 | Gas Turbine | Miscellaneous (Gas Turbine) | U1 | Forced - Immediate | 2024 | Gas | GG | 851 | CC GT units | WECC | Off-Peak | 11431.35 | 171 | 1 | 1 | 5260-Major overhaul (use for non-specific overhaul only; see page B-1 | U1-Forced - Immediate | 851-CC GT units
5260 | Major overhaul (use for non-specific overhaul only; see page B-1 | Gas Turbine | Miscellaneous (Gas Turbine) | U1 | Forced - Immediate | 2024 | Gas | GG | 851 | CC GT units | WECC | Off-Peak | 250.7999 | 171 | 1 | 1 | 5260-Major overhaul (use for non-specific overhaul only; see page B-1 | U1-Forced - Immediate | 851-CC GT units
5260 | Major overhaul (use for non-specific overhaul only; see page B-1 | Gas Turbine | Miscellaneous (Gas Turbine) | SF | Startup Failure | 2024 | Gas | GG | 851 | CC GT units | WECC | Off-Peak | 3479.1666 | 167 | 1 | 1 | 5260-Major overhaul (use for non-specific overhaul only; see page B-1 | SF-Startup Failure | 851-CC GT units
5260 | Major overhaul (use for non-specific overhaul only; see page B-1 | Gas Turbine | Miscellaneous (Gas Turbine) | U1 | Forced - Immediate | 2024 | Gas | GG | 851 | CC GT units | WECC | Off-Peak | 1923.75 | 171 | 1 | 1 | 5260-Major overhaul (use for non-specific overhaul only; see page B-1 | U1-Forced - Immediate | 851-CC GT units
5260 | Major overhaul (use for non-specific overhaul only; see page B-1 | Gas Turbine | Miscellaneous (Gas Turbine) | U1 | Forced - Immediate | 2024 | Gas | GG | 851 | CC GT units | WECC | Off-Peak | 149454 | 171 | 1 | 1 | 5260-Major overhaul (use for non-specific overhaul only; see page B-1 | U1-Forced - Immediate | 851-CC GT units
5260 | Major overhaul (use for non-specific overhaul only; see page B-1 | Gas Turbine | Miscellaneous (Gas Turbine) | U1 | Forced - Immediate | 2024 | Gas | GG | 851 | CC GT units | WECC | Off-Peak | 24299.25 | 181 | 1 | 1 | 5260-Major overhaul (use for non-specific overhaul only; see page B-1 | U1-Forced - Immediate | 851-CC GT units
5260 | Major overhaul (use for non-specific overhaul only; see page B-1 | Gas Turbine | Miscellaneous (Gas Turbine) | U1 | Forced - Immediate | 2024 | Gas | GG | 851 | CC GT units | WECC | Off-Peak | 310.6499 | 171 | 1 | 1 | 5260-Major overhaul (use for non-specific overhaul only; see page B-1 | U1-Forced - Immediate | 851-CC GT units
5260 | Major overhaul (use for non-specific overhaul only; see page B-1 | Gas Turbine | Miscellaneous (Gas Turbine) | U1 | Forced - Immediate | 2024 | Gas | GG | 851 | CC GT units | WECC | Off-Peak | 141246 | 171 | 1 | 1 | 5260-Major overhaul (use for non-specific overhaul only; see page B-1 | U1-Forced - Immediate | 851-CC GT units
5260 | Major overhaul (use for non-specific overhaul only; see page B-1 | Gas Turbine | Miscellaneous (Gas Turbine) | U1 | Forced - Immediate | 2024 | Gas | GG | 851 | CC GT units | WECC | Off-Peak | 1644.4499 | 171 | 1 | 1 | 5260-Major overhaul (use for non-specific overhaul only; see page B-1 | U1-Forced - Immediate | 851-CC GT units
5260 | Major overhaul (use for non-specific overhaul only; see page B-1 | Gas Turbine | Miscellaneous (Gas Turbine) | U1 | Forced - Immediate | 2024 | Gas | GG | 852 | CC steam units | WECC | Off-Peak | 333.6666 | 154 | 1 | 1 | 5260-Major overhaul (use for non-specific overhaul only; see page B-1 | U1-Forced - Immediate | 852-CC steam units
5260 | Major overhaul (use for non-specific overhaul only; see page B-1 | Gas Turbine | Miscellaneous (Gas Turbine) | U1 | Forced - Immediate | 2024 | Gas | GG | 852 | CC steam units | WECC | Off-Peak | 1889.0666 | 154 | 1 | 1 | 5260-Major overhaul (use for non-specific overhaul only; see page B-1 | U1-Forced - Immediate | 852-CC steam units
5260 | Major overhaul (use for non-specific overhaul only; see page B-1 | Gas Turbine | Miscellaneous (Gas Turbine) | U1 | Forced - Immediate | 2024 | Gas | GG | 852 | CC steam units | WECC | Off-Peak | 1026.6666 | 154 | 1 | 1 | 5260-Major overhaul (use for non-specific overhaul only; see page B-1 | U1-Forced - Immediate | 852-CC steam units
5260 | Major overhaul (use for non-specific overhaul only; see page B-1 | Gas Turbine | Miscellaneous (Gas Turbine) | U1 | Forced - Immediate | 2024 | Gas | GG | 852 | CC steam units | WECC | Off-Peak | 2718.1 | 154 | 1 | 1 | 5260-Major overhaul (use for non-specific overhaul only; see page B-1 | U1-Forced - Immediate | 852-CC steam units
5260 | Major overhaul (use for non-specific overhaul only; see page B-1 | Gas Turbine | Miscellaneous (Gas Turbine) | U1 | Forced - Immediate | 2024 | Gas | GG | 852 | CC steam units | WECC | Off-Peak | 126585.4333 | 154 | 1 | 1 | 5260-Major overhaul (use for non-specific overhaul only; see page B-1 | U1-Forced - Immediate | 852-CC steam units
5260 | Major overhaul (use for non-specific overhaul only; see page B-1 | Gas Turbine | Miscellaneous (Gas Turbine) | D1 | Forced - Immediate | 2024 | Gas | GG | 860 | Co-generator Block | MRO | Off-Peak | 976 | 244 | 1 | 1 | 5260-Major overhaul (use for non-specific overhaul only; see page B-1 | D1-Forced - Immediate | 860-Co-generator Block
5261 | Gas turbine/compressor washing | Gas Turbine | Miscellaneous (Gas Turbine) | U1 | Forced - Immediate | 2024 | Gas | GG | 300 | Gas Turbine/Jet Engine (Simple Cycle Operation) | WECC | Summer | 441.75 | 45 | 1 | 1 | 5261-Gas turbine/compressor washing | U1-Forced - Immediate | 300-Gas Turbine/Jet Engine (Simple Cycle Operation)
5261 | Gas turbine/compressor washing | Gas Turbine | Miscellaneous (Gas Turbine) | U1 | Forced - Immediate | 2024 | Gas | GG | 300 | Gas Turbine/Jet Engine (Simple Cycle Operation) | WECC | Winter | 105 | 42 | 1 | 1 | 5261-Gas turbine/compressor washing | U1-Forced - Immediate | 300-Gas Turbine/Jet Engine (Simple Cycle Operation)
5261 | Gas turbine/compressor washing | Gas Turbine | Miscellaneous (Gas Turbine) | U1 | Forced - Immediate | 2024 | Gas | GG | 300 | Gas Turbine/Jet Engine (Simple Cycle Operation) | WECC | Winter | 168 | 42 | 1 | 1 | 5261-Gas turbine/compressor washing | U1-Forced - Immediate | 300-Gas Turbine/Jet Engine (Simple Cycle Operation)
5261 | Gas turbine/compressor washing | Gas Turbine | Miscellaneous (Gas Turbine) | D1 | Forced - Immediate | 2024 | Gas | GG | 850 | Combined Cycle Block | NPCC | Off-Peak | 423.0333 | 103.6 | 1 | 1 | 5261-Gas turbine/compressor washing | D1-Forced - Immediate | 850-Combined Cycle Block
5261 | Gas turbine/compressor washing | Gas Turbine | Miscellaneous (Gas Turbine) | D1 | Forced - Immediate | 2024 | Gas | GG | 850 | Combined Cycle Block | NPCC | Off-Peak | 158.8533 | 103.6 | 1 | 1 | 5261-Gas turbine/compressor washing | D1-Forced - Immediate | 850-Combined Cycle Block
5261 | Gas turbine/compressor washing | Gas Turbine | Miscellaneous (Gas Turbine) | SF | Startup Failure | 2024 | Gas | GG | 851 | CC GT units | SERC | Summer | 97.1332 | 188 | 1 | 1 | 5261-Gas turbine/compressor washing | SF-Startup Failure | 851-CC GT units
5261 | Gas turbine/compressor washing | Gas Turbine | Miscellaneous (Gas Turbine) | U1 | Forced - Immediate | 2024 | Gas | GG | 851 | CC GT units | WECC | Winter | 111.4167 | 35 | 1 | 1 | 5261-Gas turbine/compressor washing | U1-Forced - Immediate | 851-CC GT units
5261 | Gas turbine/compressor washing | Gas Turbine | Miscellaneous (Gas Turbine) | U1 | Forced - Immediate | 2024 | Gas | GG | 851 | CC GT units | SERC | Off-Peak | 2508.5232 | 189.8 | 1 | 1 | 5261-Gas turbine/compressor washing | U1-Forced - Immediate | 851-CC GT units
5261 | Gas turbine/compressor washing | Gas Turbine | Miscellaneous (Gas Turbine) | U1 | Forced - Immediate | 2024 | Gas | GG | 851 | CC GT units | WECC | Off-Peak | 81.6667 | 35 | 1 | 1 | 5261-Gas turbine/compressor washing | U1-Forced - Immediate | 851-CC GT units
5261 | Gas turbine/compressor washing | Gas Turbine | Miscellaneous (Gas Turbine) | U1 | Forced - Immediate | 2024 | Gas | GG | 851 | CC GT units | WECC | Winter | 67.0833 | 35 | 1 | 1 | 5261-Gas turbine/compressor washing | U1-Forced - Immediate | 851-CC GT units
5261 | Gas turbine/compressor washing | Gas Turbine | Miscellaneous (Gas Turbine) | U1 | Forced - Immediate | 2024 | Gas | GG | 851 | CC GT units | WECC | Off-Peak | 168 | 35 | 1 | 1 | 5261-Gas turbine/compressor washing | U1-Forced - Immediate | 851-CC GT units
5261 | Gas turbine/compressor washing | Gas Turbine | Miscellaneous (Gas Turbine) | U1 | Forced - Immediate | 2024 | Gas | GG | 851 | CC GT units | WECC | Summer | 117.8333 | 35 | 1 | 1 | 5261-Gas turbine/compressor washing | U1-Forced - Immediate | 851-CC GT units
5261 | Gas turbine/compressor washing | Gas Turbine | Miscellaneous (Gas Turbine) | U1 | Forced - Immediate | 2024 | Gas | GG | 851 | CC GT units | SERC | Summer | 626.6666 | 188 | 1 | 1 | 5261-Gas turbine/compressor washing | U1-Forced - Immediate | 851-CC GT units
5261 | Gas turbine/compressor washing | Gas Turbine | Miscellaneous (Gas Turbine) | D1 | Forced - Immediate | 2024 | Gas | GG | 852 | CC steam units | SERC | Summer | 66.0041 | 127.75 | 1 | 1 | 5261-Gas turbine/compressor washing | D1-Forced - Immediate | 852-CC steam units
5261 | Gas turbine/compressor washing | Gas Turbine | Miscellaneous (Gas Turbine) | D1 | Forced - Immediate | 2024 | Gas | GG | 852 | CC steam units | SERC | Summer | 423.3333 | 127 | 1 | 1 | 5261-Gas turbine/compressor washing | D1-Forced - Immediate | 852-CC steam units
5261 | Gas turbine/compressor washing | Gas Turbine | Miscellaneous (Gas Turbine) | U3 | Forced - Postponed | 2024 | Gas | GG | 861 | CoG GT units | RFC | Summer | 2578.4999 | 162 | 1 | 1 | 5261-Gas turbine/compressor washing | U3-Forced - Postponed | 861-CoG GT units
5262 | Gas turbine exchange | Gas Turbine | Miscellaneous (Gas Turbine) | SF | Startup Failure | 2024 | Gas | GG | 300 | Gas Turbine/Jet Engine (Simple Cycle Operation) | TRE | Winter | 12699.83 | 49.8 | 1 | 1 | 5262-Gas turbine exchange | SF-Startup Failure | 300-Gas Turbine/Jet Engine (Simple Cycle Operation)
5262 | Gas turbine exchange | Gas Turbine | Miscellaneous (Gas Turbine) | U1 | Forced - Immediate | 2024 | Gas | GG | 300 | Gas Turbine/Jet Engine (Simple Cycle Operation) | WECC | Winter | 126 | 42 | 1 | 1 | 5262-Gas turbine exchange | U1-Forced - Immediate | 300-Gas Turbine/Jet Engine (Simple Cycle Operation)
5262 | Gas turbine exchange | Gas Turbine | Miscellaneous (Gas Turbine) | U1 | Forced - Immediate | 2024 | Gas | GG | 300 | Gas Turbine/Jet Engine (Simple Cycle Operation) | TRE | Off-Peak | 24.2133 | 45.4 | 1 | 1 | 5262-Gas turbine exchange | U1-Forced - Immediate | 300-Gas Turbine/Jet Engine (Simple Cycle Operation)
5262 | Gas turbine exchange | Gas Turbine | Miscellaneous (Gas Turbine) | U1 | Forced - Immediate | 2024 | Gas | GG | 300 | Gas Turbine/Jet Engine (Simple Cycle Operation) | MRO | Summer | 62977 | 71 | 1 | 1 | 5262-Gas turbine exchange | U1-Forced - Immediate | 300-Gas Turbine/Jet Engine (Simple Cycle Operation)
5262 | Gas turbine exchange | Gas Turbine | Miscellaneous (Gas Turbine) | U1 | Forced - Immediate | 2024 | Gas | GG | 300 | Gas Turbine/Jet Engine (Simple Cycle Operation) | TRE | Winter | 25100.03 | 49.8 | 1 | 1 | 5262-Gas turbine exchange | U1-Forced - Immediate | 300-Gas Turbine/Jet Engine (Simple Cycle Operation)
5262 | Gas turbine exchange | Gas Turbine | Miscellaneous (Gas Turbine) | D1 | Forced - Immediate | 2024 | Gas | GG | 850 | Combined Cycle Block | SERC | Off-Peak | 290.3666 | 281 | 1 | 1 | 5262-Gas turbine exchange | D1-Forced - Immediate | 850-Combined Cycle Block
5269 | Combustion inspection (CI) | Gas Turbine | Miscellaneous (Gas Turbine) | D1 | Forced - Immediate | 2024 | Gas | GG | 300 | Gas Turbine/Jet Engine (Simple Cycle Operation) | WECC | Off-Peak | 782 | 5 | 1 | 1 | 5269-Combustion inspection (CI) | D1-Forced - Immediate | 300-Gas Turbine/Jet Engine (Simple Cycle Operation)
5269 | Combustion inspection (CI) | Gas Turbine | Miscellaneous (Gas Turbine) | U1 | Forced - Immediate | 2024 | Gas | GG | 300 | Gas Turbine/Jet Engine (Simple Cycle Operation) | RFC | Off-Peak | 190.6666 | 80 | 1 | 1 | 5269-Combustion inspection (CI) | U1-Forced - Immediate | 300-Gas Turbine/Jet Engine (Simple Cycle Operation)
5269 | Combustion inspection (CI) | Gas Turbine | Miscellaneous (Gas Turbine) | U1 | Forced - Immediate | 2024 | Gas | GG | 300 | Gas Turbine/Jet Engine (Simple Cycle Operation) | SERC | Summer | 21389.8018 | 24.91 | 1 | 1 | 5269-Combustion inspection (CI) | U1-Forced - Immediate | 300-Gas Turbine/Jet Engine (Simple Cycle Operation)
5269 | Combustion inspection (CI) | Gas Turbine | Miscellaneous (Gas Turbine) | U1 | Forced - Immediate | 2024 | Gas | GG | 300 | Gas Turbine/Jet Engine (Simple Cycle Operation) | RFC | Off-Peak | 52 | 80 | 1 | 1 | 5269-Combustion inspection (CI) | U1-Forced - Immediate | 300-Gas Turbine/Jet Engine (Simple Cycle Operation)
5269 | Combustion inspection (CI) | Gas Turbine | Miscellaneous (Gas Turbine) | U1 | Forced - Immediate | 2024 | Gas | GG | 300 | Gas Turbine/Jet Engine (Simple Cycle Operation) | RFC | Off-Peak | 129.3333 | 80 | 1 | 1 | 5269-Combustion inspection (CI) | U1-Forced - Immediate | 300-Gas Turbine/Jet Engine (Simple Cycle Operation)
5269 | Combustion inspection (CI) | Gas Turbine | Miscellaneous (Gas Turbine) | U1 | Forced - Immediate | 2024 | Gas | GG | 300 | Gas Turbine/Jet Engine (Simple Cycle Operation) | RFC | Off-Peak | 14694.6666 | 80 | 1 | 1 | 5269-Combustion inspection (CI) | U1-Forced - Immediate | 300-Gas Turbine/Jet Engine (Simple Cycle Operation)
5269 | Combustion inspection (CI) | Gas Turbine | Miscellaneous (Gas Turbine) | U1 | Forced - Immediate | 2024 | Gas | GG | 300 | Gas Turbine/Jet Engine (Simple Cycle Operation) | RFC | Off-Peak | 1042.6666 | 80 | 1 | 1 | 5269-Combustion inspection (CI) | U1-Forced - Immediate | 300-Gas Turbine/Jet Engine (Simple Cycle Operation)
5269 | Combustion inspection (CI) | Gas Turbine | Miscellaneous (Gas Turbine) | U1 | Forced - Immediate | 2024 | Gas | GG | 851 | CC GT units | WECC | Winter | 47150 | 230 | 1 | 1 | 5269-Combustion inspection (CI) | U1-Forced - Immediate | 851-CC GT units
5269 | Combustion inspection (CI) | Gas Turbine | Miscellaneous (Gas Turbine) | U1 | Forced - Immediate | 2024 | Waste Heat | WH | 852 | CC steam units | WECC | Winter | 24190 | 118 | 1 | 1 | 5269-Combustion inspection (CI) | U1-Forced - Immediate | 852-CC steam units
5270 | Hot end inspection B | Gas Turbine | Miscellaneous (Gas Turbine) | U1 | Forced - Immediate | 2024 | Gas | GG | 300 | Gas Turbine/Jet Engine (Simple Cycle Operation) | WECC | Off-Peak | 18864.0833 | 55 | 1 | 1 | 5270-Hot end inspection B | U1-Forced - Immediate | 300-Gas Turbine/Jet Engine (Simple Cycle Operation)
5270 | Hot end inspection B | Gas Turbine | Miscellaneous (Gas Turbine) | U1 | Forced - Immediate | 2024 | Gas | GG | 300 | Gas Turbine/Jet Engine (Simple Cycle Operation) | WECC | Off-Peak | 19141.8333 | 55 | 1 | 1 | 5270-Hot end inspection B | U1-Forced - Immediate | 300-Gas Turbine/Jet Engine (Simple Cycle Operation)
5270 | Hot end inspection B | Gas Turbine | Miscellaneous (Gas Turbine) | U1 | Forced - Immediate | 2024 | Gas | GG | 851 | CC GT units | RFC | Winter | 3313.8 | 252 | 1 | 1 | 5270-Hot end inspection B | U1-Forced - Immediate | 851-CC GT units
5270 | Hot end inspection B | Gas Turbine | Miscellaneous (Gas Turbine) | U1 | Forced - Immediate | 2024 | Gas | GG | 851 | CC GT units | WECC | Off-Peak | 119737.2 | 193 | 1 | 1 | 5270-Hot end inspection B | U1-Forced - Immediate | 851-CC GT units
5270 | Hot end inspection B | Gas Turbine | Miscellaneous (Gas Turbine) | U1 | Forced - Immediate | 2024 | Gas | GG | 851 | CC GT units | RFC | Winter | 20281.7999 | 252 | 1 | 1 | 5270-Hot end inspection B | U1-Forced - Immediate | 851-CC GT units
5270 | Hot end inspection B | Gas Turbine | Miscellaneous (Gas Turbine) | D1 | Forced - Immediate | 2024 | Waste Heat | WH | 852 | CC steam units | WECC | Off-Peak | 104.9666 | 94 | 1 | 1 | 5270-Hot end inspection B | D1-Forced - Immediate | 852-CC steam units
5270 | Hot end inspection B | Gas Turbine | Miscellaneous (Gas Turbine) | U1 | Forced - Immediate | 2024 | Gas | GG | 852 | CC steam units | RFC | Off-Peak | 3031.023 | 401.46 | 1 | 1 | 5270-Hot end inspection B | U1-Forced - Immediate | 852-CC steam units
5270 | Hot end inspection B | Gas Turbine | Miscellaneous (Gas Turbine) | D1 | Forced - Immediate | 2024 | Gas | GG | 852 | CC steam units | RFC | Off-Peak | 1089.8246 | 193.46 | 1 | 1 | 5270-Hot end inspection B | D1-Forced - Immediate | 852-CC steam units
5270 | Hot end inspection B | Gas Turbine | Miscellaneous (Gas Turbine) | D1 | Forced - Immediate | 2024 | Waste Heat | WH | 852 | CC steam units | WECC | Off-Peak | 2162 | 94 | 1 | 1 | 5270-Hot end inspection B | D1-Forced - Immediate | 852-CC steam units
5270 | Hot end inspection B | Gas Turbine | Miscellaneous (Gas Turbine) | D1 | Forced - Immediate | 2024 | Waste Heat | WH | 852 | CC steam units | WECC | Off-Peak | 10636.8 | 192 | 1 | 1 | 5270-Hot end inspection B | D1-Forced - Immediate | 852-CC steam units
5270 | Hot end inspection B | Gas Turbine | Miscellaneous (Gas Turbine) | U1 | Forced - Immediate | 2024 | Waste Heat | WH | 852 | CC steam units | WECC | Off-Peak | 47235 | 282 | 1 | 1 | 5270-Hot end inspection B | U1-Forced - Immediate | 852-CC steam units
5272 | Boroscope inspection A | Gas Turbine | Miscellaneous (Gas Turbine) | D1 | Forced - Immediate | 2024 | Gas | GG | 300 | Gas Turbine/Jet Engine (Simple Cycle Operation) | RFC | Off-Peak | 28611.555 | 30.1 | 1 | 1 | 5272-Boroscope inspection A | D1-Forced - Immediate | 300-Gas Turbine/Jet Engine (Simple Cycle Operation)
5272 | Boroscope inspection A | Gas Turbine | Miscellaneous (Gas Turbine) | D1 | Forced - Immediate | 2024 | Gas | GG | 300 | Gas Turbine/Jet Engine (Simple Cycle Operation) | NPCC | Summer | 1.6206 | 97.24 | 1 | 1 | 5272-Boroscope inspection A | D1-Forced - Immediate | 300-Gas Turbine/Jet Engine (Simple Cycle Operation)
5272 | Boroscope inspection A | Gas Turbine | Miscellaneous (Gas Turbine) | D1 | Forced - Immediate | 2024 | Gas | GG | 300 | Gas Turbine/Jet Engine (Simple Cycle Operation) | WECC | Summer | 281.3333 | 105.5 | 1 | 1 | 5272-Boroscope inspection A | D1-Forced - Immediate | 300-Gas Turbine/Jet Engine (Simple Cycle Operation)
5272 | Boroscope inspection A | Gas Turbine | Miscellaneous (Gas Turbine) | D1 | Forced - Immediate | 2024 | Gas | GG | 300 | Gas Turbine/Jet Engine (Simple Cycle Operation) | WECC | Summer | 1178.0833 | 105.5 | 1 | 1 | 5272-Boroscope inspection A | D1-Forced - Immediate | 300-Gas Turbine/Jet Engine (Simple Cycle Operation)
5272 | Boroscope inspection A | Gas Turbine | Miscellaneous (Gas Turbine) | D1 | Forced - Immediate | 2024 | Gas | GG | 300 | Gas Turbine/Jet Engine (Simple Cycle Operation) | RFC | Off-Peak | 177394.4 | 31.1 | 1 | 1 | 5272-Boroscope inspection A | D1-Forced - Immediate | 300-Gas Turbine/Jet Engine (Simple Cycle Operation)
5272 | Boroscope inspection A | Gas Turbine | Miscellaneous (Gas Turbine) | D1 | Forced - Immediate | 2024 | Gas | GG | 300 | Gas Turbine/Jet Engine (Simple Cycle Operation) | WECC | Summer | 237.375 | 105.5 | 1 | 1 | 5272-Boroscope inspection A | D1-Forced - Immediate | 300-Gas Turbine/Jet Engine (Simple Cycle Operation)
5272 | Boroscope inspection A | Gas Turbine | Miscellaneous (Gas Turbine) | D1 | Forced - Immediate | 2024 | Gas | GG | 300 | Gas Turbine/Jet Engine (Simple Cycle Operation) | WECC | Summer | 791.25 | 105.5 | 1 | 1 | 5272-Boroscope inspection A | D1-Forced - Immediate | 300-Gas Turbine/Jet Engine (Simple Cycle Operation)
5272 | Boroscope inspection A | Gas Turbine | Miscellaneous (Gas Turbine) | SF | Startup Failure | 2024 | Gas | GG | 300 | Gas Turbine/Jet Engine (Simple Cycle Operation) | WECC | Off-Peak | 263.5 | 93 | 1 | 1 | 5272-Boroscope inspection A | SF-Startup Failure | 300-Gas Turbine/Jet Engine (Simple Cycle Operation)
5272 | Boroscope inspection A | Gas Turbine | Miscellaneous (Gas Turbine) | D1 | Forced - Immediate | 2024 | Gas | GG | 300 | Gas Turbine/Jet Engine (Simple Cycle Operation) | NPCC | Winter | 469.7683 | 54.1 | 1 | 1 | 5272-Boroscope inspection A | D1-Forced - Immediate | 300-Gas Turbine/Jet Engine (Simple Cycle Operation)
5272 | Boroscope inspection A | Gas Turbine | Miscellaneous (Gas Turbine) | D1 | Forced - Immediate | 2024 | Gas | GG | 300 | Gas Turbine/Jet Engine (Simple Cycle Operation) | NPCC | Winter | 86.336 | 68.16 | 1 | 1 | 5272-Boroscope inspection A | D1-Forced - Immediate | 300-Gas Turbine/Jet Engine (Simple Cycle Operation)
5272 | Boroscope inspection A | Gas Turbine | Miscellaneous (Gas Turbine) | U1 | Forced - Immediate | 2024 | Gas | GG | 300 | Gas Turbine/Jet Engine (Simple Cycle Operation) | WECC | Off-Peak | 375 | 100 | 1 | 1 | 5272-Boroscope inspection A | U1-Forced - Immediate | 300-Gas Turbine/Jet Engine (Simple Cycle Operation)
5272 | Boroscope inspection A | Gas Turbine | Miscellaneous (Gas Turbine) | U1 | Forced - Immediate | 2024 | Gas | GG | 300 | Gas Turbine/Jet Engine (Simple Cycle Operation) | WECC | Off-Peak | 107.25 | 45 | 1 | 1 | 5272-Boroscope inspection A | U1-Forced - Immediate | 300-Gas Turbine/Jet Engine (Simple Cycle Operation)
5272 | Boroscope inspection A | Gas Turbine | Miscellaneous (Gas Turbine) | U1 | Forced - Immediate | 2024 | Gas | GG | 300 | Gas Turbine/Jet Engine (Simple Cycle Operation) | WECC | Off-Peak | 620.8333 | 25 | 1 | 1 | 5272-Boroscope inspection A | U1-Forced - Immediate | 300-Gas Turbine/Jet Engine (Simple Cycle Operation)
5272 | Boroscope inspection A | Gas Turbine | Miscellaneous (Gas Turbine) | U1 | Forced - Immediate | 2024 | Gas | GG | 300 | Gas Turbine/Jet Engine (Simple Cycle Operation) | MRO | Off-Peak | 3847.2 | 42 | 1 | 1 | 5272-Boroscope inspection A | U1-Forced - Immediate | 300-Gas Turbine/Jet Engine (Simple Cycle Operation)
5272 | Boroscope inspection A | Gas Turbine | Miscellaneous (Gas Turbine) | U1 | Forced - Immediate | 2024 | Gas | GG | 300 | Gas Turbine/Jet Engine (Simple Cycle Operation) | SERC | Off-Peak | 22259.0333 | 62 | 1 | 1 | 5272-Boroscope inspection A | U1-Forced - Immediate | 300-Gas Turbine/Jet Engine (Simple Cycle Operation)
5272 | Boroscope inspection A | Gas Turbine | Miscellaneous (Gas Turbine) | U1 | Forced - Immediate | 2024 | Gas | GG | 300 | Gas Turbine/Jet Engine (Simple Cycle Operation) | WECC | Off-Peak | 163.525 | 105.5 | 1 | 1 | 5272-Boroscope inspection A | U1-Forced - Immediate | 300-Gas Turbine/Jet Engine (Simple Cycle Operation)
5272 | Boroscope inspection A | Gas Turbine | Miscellaneous (Gas Turbine) | U1 | Forced - Immediate | 2024 | Gas | GG | 300 | Gas Turbine/Jet Engine (Simple Cycle Operation) | MRO | Off-Peak | 3946.6666 | 40 | 1 | 1 | 5272-Boroscope inspection A | U1-Forced - Immediate | 300-Gas Turbine/Jet Engine (Simple Cycle Operation)
5272 | Boroscope inspection A | Gas Turbine | Miscellaneous (Gas Turbine) | U1 | Forced - Immediate | 2024 | Gas | GG | 300 | Gas Turbine/Jet Engine (Simple Cycle Operation) | SERC | Off-Peak | 9038.5666 | 62 | 1 | 1 | 5272-Boroscope inspection A | U1-Forced - Immediate | 300-Gas Turbine/Jet Engine (Simple Cycle Operation)
5272 | Boroscope inspection A | Gas Turbine | Miscellaneous (Gas Turbine) | U1 | Forced - Immediate | 2024 | Gas | GG | 300 | Gas Turbine/Jet Engine (Simple Cycle Operation) | MRO | Off-Peak | 72558 | 174 | 1 | 1 | 5272-Boroscope inspection A | U1-Forced - Immediate | 300-Gas Turbine/Jet Engine (Simple Cycle Operation)
5272 | Boroscope inspection A | Gas Turbine | Miscellaneous (Gas Turbine) | U1 | Forced - Immediate | 2024 | Gas | GG | 300 | Gas Turbine/Jet Engine (Simple Cycle Operation) | SERC | Off-Peak | 41688.3 | 237 | 1 | 1 | 5272-Boroscope inspection A | U1-Forced - Immediate | 300-Gas Turbine/Jet Engine (Simple Cycle Operation)
5272 | Boroscope inspection A | Gas Turbine | Miscellaneous (Gas Turbine) | U1 | Forced - Immediate | 2024 | Gas | GG | 300 | Gas Turbine/Jet Engine (Simple Cycle Operation) | WECC | Off-Peak | 96968 | 136 | 1 | 1 | 5272-Boroscope inspection A | U1-Forced - Immediate | 300-Gas Turbine/Jet Engine (Simple Cycle Operation)
5272 | Boroscope inspection A | Gas Turbine | Miscellaneous (Gas Turbine) | U1 | Forced - Immediate | 2024 | Gas | GG | 300 | Gas Turbine/Jet Engine (Simple Cycle Operation) | RFC | Off-Peak | 342573.8566 | 57.8 | 1 | 1 | 5272-Boroscope inspection A | U1-Forced - Immediate | 300-Gas Turbine/Jet Engine (Simple Cycle Operation)
5272 | Boroscope inspection A | Gas Turbine | Miscellaneous (Gas Turbine) | U1 | Forced - Immediate | 2024 | Gas | GG | 300 | Gas Turbine/Jet Engine (Simple Cycle Operation) | NPCC | Off-Peak | 75344.5 | 104.5 | 1 | 1 | 5272-Boroscope inspection A | U1-Forced - Immediate | 300-Gas Turbine/Jet Engine (Simple Cycle Operation)
5272 | Boroscope inspection A | Gas Turbine | Miscellaneous (Gas Turbine) | U1 | Forced - Immediate | 2024 | Gas | GG | 300 | Gas Turbine/Jet Engine (Simple Cycle Operation) | NPCC | Off-Peak | 77748 | 104.5 | 1 | 1 | 5272-Boroscope inspection A | U1-Forced - Immediate | 300-Gas Turbine/Jet Engine (Simple Cycle Operation)
5272 | Boroscope inspection A | Gas Turbine | Miscellaneous (Gas Turbine) | U1 | Forced - Immediate | 2024 | Gas | GG | 300 | Gas Turbine/Jet Engine (Simple Cycle Operation) | WECC | Summer | 4843.3333 | 100 | 1 | 1 | 5272-Boroscope inspection A | U1-Forced - Immediate | 300-Gas Turbine/Jet Engine (Simple Cycle Operation)
5272 | Boroscope inspection A | Gas Turbine | Miscellaneous (Gas Turbine) | U1 | Forced - Immediate | 2024 | Gas | GG | 300 | Gas Turbine/Jet Engine (Simple Cycle Operation) | TRE | Winter | 1444.0833 | 43 | 1 | 1 | 5272-Boroscope inspection A | U1-Forced - Immediate | 300-Gas Turbine/Jet Engine (Simple Cycle Operation)
5272 | Boroscope inspection A | Gas Turbine | Miscellaneous (Gas Turbine) | U1 | Forced - Immediate | 2024 | Gas | GG | 300 | Gas Turbine/Jet Engine (Simple Cycle Operation) | MRO | Summer | 2475 | 165 | 1 | 1 | 5272-Boroscope inspection A | U1-Forced - Immediate | 300-Gas Turbine/Jet Engine (Simple Cycle Operation)
5272 | Boroscope inspection A | Gas Turbine | Miscellaneous (Gas Turbine) | U1 | Forced - Immediate | 2024 | Oil | DI | 300 | Gas Turbine/Jet Engine (Simple Cycle Operation) | MRO | Summer | 255343.9666 | 61 | 1 | 1 | 5272-Boroscope inspection A | U1-Forced - Immediate | 300-Gas Turbine/Jet Engine (Simple Cycle Operation)
5272 | Boroscope inspection A | Gas Turbine | Miscellaneous (Gas Turbine) | U1 | Forced - Immediate | 2024 | Gas | GG | 300 | Gas Turbine/Jet Engine (Simple Cycle Operation) | NPCC | Summer | 15950.1833 | 104.5 | 1 | 1 | 5272-Boroscope inspection A | U1-Forced - Immediate | 300-Gas Turbine/Jet Engine (Simple Cycle Operation)
5272 | Boroscope inspection A | Gas Turbine | Miscellaneous (Gas Turbine) | U1 | Forced - Immediate | 2024 | Gas | GG | 300 | Gas Turbine/Jet Engine (Simple Cycle Operation) | NPCC | Winter | 146.3 | 104.5 | 1 | 1 | 5272-Boroscope inspection A | U1-Forced - Immediate | 300-Gas Turbine/Jet Engine (Simple Cycle Operation)
5272 | Boroscope inspection A | Gas Turbine | Miscellaneous (Gas Turbine) | U1 | Forced - Immediate | 2024 | Gas | GG | 300 | Gas Turbine/Jet Engine (Simple Cycle Operation) | NPCC | Summer | 75240 | 104.5 | 1 | 1 | 5272-Boroscope inspection A | U1-Forced - Immediate | 300-Gas Turbine/Jet Engine (Simple Cycle Operation)
5272 | Boroscope inspection A | Gas Turbine | Miscellaneous (Gas Turbine) | U1 | Forced - Immediate | 2024 | Gas | GG | 300 | Gas Turbine/Jet Engine (Simple Cycle Operation) | NPCC | Winter | 2245.0083 | 104.5 | 1 | 1 | 5272-Boroscope inspection A | U1-Forced - Immediate | 300-Gas Turbine/Jet Engine (Simple Cycle Operation)
5272 | Boroscope inspection A | Gas Turbine | Miscellaneous (Gas Turbine) | U1 | Forced - Immediate | 2024 | Gas | GG | 300 | Gas Turbine/Jet Engine (Simple Cycle Operation) | WECC | Winter | 824.1666 | 43 | 1 | 1 | 5272-Boroscope inspection A | U1-Forced - Immediate | 300-Gas Turbine/Jet Engine (Simple Cycle Operation)
5272 | Boroscope inspection A | Gas Turbine | Miscellaneous (Gas Turbine) | U1 | Forced - Immediate | 2024 | Gas | GG | 300 | Gas Turbine/Jet Engine (Simple Cycle Operation) | NPCC | Winter | 21199.5666 | 104.5 | 1 | 1 | 5272-Boroscope inspection A | U1-Forced - Immediate | 300-Gas Turbine/Jet Engine (Simple Cycle Operation)
5272 | Boroscope inspection A | Gas Turbine | Miscellaneous (Gas Turbine) | U1 | Forced - Immediate | 2024 | Gas | GG | 300 | Gas Turbine/Jet Engine (Simple Cycle Operation) | WECC | Winter | 416770.3 | 102 | 1 | 1 | 5272-Boroscope inspection A | U1-Forced - Immediate | 300-Gas Turbine/Jet Engine (Simple Cycle Operation)
5272 | Boroscope inspection A | Gas Turbine | Miscellaneous (Gas Turbine) | U1 | Forced - Immediate | 2024 | Oil | DI | 300 | Gas Turbine/Jet Engine (Simple Cycle Operation) | MRO | Summer | 11220.1 | 58 | 1 | 1 | 5272-Boroscope inspection A | U1-Forced - Immediate | 300-Gas Turbine/Jet Engine (Simple Cycle Operation)
5272 | Boroscope inspection A | Gas Turbine | Miscellaneous (Gas Turbine) | U1 | Forced - Immediate | 2024 | Gas | GG | 850 | Combined Cycle Block | WECC | Winter | 44511.1665 | 265 | 1 | 1 | 5272-Boroscope inspection A | U1-Forced - Immediate | 850-Combined Cycle Block
5272 | Boroscope inspection A | Gas Turbine | Miscellaneous (Gas Turbine) | U1 | Forced - Immediate | 2024 | Gas | GG | 850 | Combined Cycle Block | WECC | Winter | 37732.3665 | 262 | 1 | 1 | 5272-Boroscope inspection A | U1-Forced - Immediate | 850-Combined Cycle Block
5272 | Boroscope inspection A | Gas Turbine | Miscellaneous (Gas Turbine) | D1 | Forced - Immediate | 2024 | Gas | GG | 850 | Combined Cycle Block | SERC | Off-Peak | 84127.5165 | 259 | 1 | 1 | 5272-Boroscope inspection A | D1-Forced - Immediate | 850-Combined Cycle Block
5272 | Boroscope inspection A | Gas Turbine | Miscellaneous (Gas Turbine) | SF | Startup Failure | 2024 | Gas | GG | 850 | Combined Cycle Block | MRO | Off-Peak | 5.7 | 114 | 1 | 1 | 5272-Boroscope inspection A | SF-Startup Failure | 850-Combined Cycle Block
5272 | Boroscope inspection A | Gas Turbine | Miscellaneous (Gas Turbine) | U1 | Forced - Immediate | 2024 | Gas | GG | 850 | Combined Cycle Block | WECC | Winter | 62155.6832 | 259 | 1 | 1 | 5272-Boroscope inspection A | U1-Forced - Immediate | 850-Combined Cycle Block
5272 | Boroscope inspection A | Gas Turbine | Miscellaneous (Gas Turbine) | U1 | Forced - Immediate | 2024 | Gas | GG | 850 | Combined Cycle Block | WECC | Winter | 51255.0998 | 267 | 1 | 1 | 5272-Boroscope inspection A | U1-Forced - Immediate | 850-Combined Cycle Block
5272 | Boroscope inspection A | Gas Turbine | Miscellaneous (Gas Turbine) | D1 | Forced - Immediate | 2024 | Gas | GG | 850 | Combined Cycle Block | SERC | Winter | 21958.75 | 275 | 1 | 1 | 5272-Boroscope inspection A | D1-Forced - Immediate | 850-Combined Cycle Block
5272 | Boroscope inspection A | Gas Turbine | Miscellaneous (Gas Turbine) | D3 | Forced - Postponed | 2024 | Gas | GG | 850 | Combined Cycle Block | SERC | Off-Peak | 20626.0166 | 299 | 1 | 1 | 5272-Boroscope inspection A | D3-Forced - Postponed | 850-Combined Cycle Block
5272 | Boroscope inspection A | Gas Turbine | Miscellaneous (Gas Turbine) | U1 | Forced - Immediate | 2024 | Gas | GG | 850 | Combined Cycle Block | WECC | Winter | 9925.4332 | 262 | 1 | 1 | 5272-Boroscope inspection A | U1-Forced - Immediate | 850-Combined Cycle Block
5272 | Boroscope inspection A | Gas Turbine | Miscellaneous (Gas Turbine) | U1 | Forced - Immediate | 2024 | Gas | GG | 851 | CC GT units | WECC | Off-Peak | 144.6665 | 217 | 1 | 1 | 5272-Boroscope inspection A | U1-Forced - Immediate | 851-CC GT units
5272 | Boroscope inspection A | Gas Turbine | Miscellaneous (Gas Turbine) | U3 | Forced - Postponed | 2024 | Gas | GG | 851 | CC GT units | TRE | Summer | 19301.3332 | 176 | 1 | 1 | 5272-Boroscope inspection A | U3-Forced - Postponed | 851-CC GT units
5272 | Boroscope inspection A | Gas Turbine | Miscellaneous (Gas Turbine) | U1 | Forced - Immediate | 2024 | Gas | GG | 851 | CC GT units | WECC | Winter | 48579.0665 | 184 | 1 | 1 | 5272-Boroscope inspection A | U1-Forced - Immediate | 851-CC GT units
5272 | Boroscope inspection A | Gas Turbine | Miscellaneous (Gas Turbine) | U3 | Forced - Postponed | 2024 | Gas | GG | 851 | CC GT units | TRE | Summer | 10777.0666 | 176 | 1 | 1 | 5272-Boroscope inspection A | U3-Forced - Postponed | 851-CC GT units
5272 | Boroscope inspection A | Gas Turbine | Miscellaneous (Gas Turbine) | U1 | Forced - Immediate | 2024 | Gas | GG | 851 | CC GT units | WECC | Off-Peak | 12765.2666 | 172 | 1 | 1 | 5272-Boroscope inspection A | U1-Forced - Immediate | 851-CC GT units
5272 | Boroscope inspection A | Gas Turbine | Miscellaneous (Gas Turbine) | U3 | Forced - Postponed | 2024 | Gas | GG | 851 | CC GT units | TRE | Summer | 116177.6 | 176 | 1 | 1 | 5272-Boroscope inspection A | U3-Forced - Postponed | 851-CC GT units
5272 | Boroscope inspection A | Gas Turbine | Miscellaneous (Gas Turbine) | U1 | Forced - Immediate | 2024 | Gas | GG | 851 | CC GT units | WECC | Off-Peak | 14305.5666 | 146 | 1 | 1 | 5272-Boroscope inspection A | U1-Forced - Immediate | 851-CC GT units
5272 | Boroscope inspection A | Gas Turbine | Miscellaneous (Gas Turbine) | D1 | Forced - Immediate | 2024 | Waste Heat | WH | 852 | CC steam units | WECC | Off-Peak | 9806.4 | 113.5 | 1 | 1 | 5272-Boroscope inspection A | D1-Forced - Immediate | 852-CC steam units
5272 | Boroscope inspection A | Gas Turbine | Miscellaneous (Gas Turbine) | D1 | Forced - Immediate | 2024 | Waste Heat | WH | 852 | CC steam units | WECC | Off-Peak | 8824.625 | 113.5 | 1 | 1 | 5272-Boroscope inspection A | D1-Forced - Immediate | 852-CC steam units
5272 | Boroscope inspection A | Gas Turbine | Miscellaneous (Gas Turbine) | U1 | Forced - Immediate | 2024 | Waste Heat | WH | 852 | CC steam units | WECC | Off-Peak | 48 | 72 | 1 | 1 | 5272-Boroscope inspection A | U1-Forced - Immediate | 852-CC steam units
5272 | Boroscope inspection A | Gas Turbine | Miscellaneous (Gas Turbine) | D1 | Forced - Immediate | 2024 | Gas | GG | 852 | CC steam units | WECC | Off-Peak | 4990.5 | 45 | 1 | 1 | 5272-Boroscope inspection A | D1-Forced - Immediate | 852-CC steam units
5272 | Boroscope inspection A | Gas Turbine | Miscellaneous (Gas Turbine) | U3 | Forced - Postponed | 2024 | Waste Heat | WH | 852 | CC steam units | TRE | Summer | 20954.3332 | 185 | 1 | 1 | 5272-Boroscope inspection A | U3-Forced - Postponed | 852-CC steam units
5272 | Boroscope inspection A | Gas Turbine | Miscellaneous (Gas Turbine) | D1 | Forced - Immediate | 2024 | Waste Heat | WH | 852 | CC steam units | WECC | Off-Peak | 10925.1416 | 111.5 | 1 | 1 | 5272-Boroscope inspection A | D1-Forced - Immediate | 852-CC steam units
5272 | Boroscope inspection A | Gas Turbine | Miscellaneous (Gas Turbine) | D1 | Forced - Immediate | 2024 | Gas | GG | 852 | CC steam units | WECC | Off-Peak | 66573 | 45 | 1 | 1 | 5272-Boroscope inspection A | D1-Forced - Immediate | 852-CC steam units
5272 | Boroscope inspection A | Gas Turbine | Miscellaneous (Gas Turbine) | D1 | Forced - Immediate | 2024 | Waste Heat | WH | 852 | CC steam units | WECC | Off-Peak | 111.9999 | 96 | 1 | 1 | 5272-Boroscope inspection A | D1-Forced - Immediate | 852-CC steam units
5272 | Boroscope inspection A | Gas Turbine | Miscellaneous (Gas Turbine) | D1 | Forced - Immediate | 2024 | Waste Heat | WH | 852 | CC steam units | TRE | Summer | 16577.55 | 99 | 1 | 1 | 5272-Boroscope inspection A | D1-Forced - Immediate | 852-CC steam units
5272 | Boroscope inspection A | Gas Turbine | Miscellaneous (Gas Turbine) | D3 | Forced - Postponed | 2024 | Waste Heat | WH | 852 | CC steam units | TRE | Summer | 6123.3333 | 100 | 1 | 1 | 5272-Boroscope inspection A | D3-Forced - Postponed | 852-CC steam units
5272 | Boroscope inspection A | Gas Turbine | Miscellaneous (Gas Turbine) | D3 | Forced - Postponed | 2024 | Waste Heat | WH | 852 | CC steam units | TRE | Summer | 37747.05 | 99 | 1 | 1 | 5272-Boroscope inspection A | D3-Forced - Postponed | 852-CC steam units
5274 | General unit inspection A | Gas Turbine | Miscellaneous (Gas Turbine) | U1 | Forced - Immediate | 2024 | Gas | GG | 300 | Gas Turbine/Jet Engine (Simple Cycle Operation) | TRE | Off-Peak | 86 | 43 | 1 | 1 | 5274-General unit inspection A | U1-Forced - Immediate | 300-Gas Turbine/Jet Engine (Simple Cycle Operation)
5274 | General unit inspection A | Gas Turbine | Miscellaneous (Gas Turbine) | U1 | Forced - Immediate | 2024 | Gas | GG | 300 | Gas Turbine/Jet Engine (Simple Cycle Operation) | WECC | Off-Peak | 1016.9575 | 49.01 | 1 | 1 | 5274-General unit inspection A | U1-Forced - Immediate | 300-Gas Turbine/Jet Engine (Simple Cycle Operation)
5274 | General unit inspection A | Gas Turbine | Miscellaneous (Gas Turbine) | SF | Startup Failure | 2024 | Gas | GG | 300 | Gas Turbine/Jet Engine (Simple Cycle Operation) | WECC | Winter | 325.5 | 42 | 1 | 1 | 5274-General unit inspection A | SF-Startup Failure | 300-Gas Turbine/Jet Engine (Simple Cycle Operation)
5274 | General unit inspection A | Gas Turbine | Miscellaneous (Gas Turbine) | U1 | Forced - Immediate | 2024 | Gas | GG | 300 | Gas Turbine/Jet Engine (Simple Cycle Operation) | NPCC | Off-Peak | 18681 | 45 | 1 | 8 | 5274-General unit inspection A | U1-Forced - Immediate | 300-Gas Turbine/Jet Engine (Simple Cycle Operation)
5274 | General unit inspection A | Gas Turbine | Miscellaneous (Gas Turbine) | U1 | Forced - Immediate | 2024 | Gas | GG | 300 | Gas Turbine/Jet Engine (Simple Cycle Operation) | WECC | Off-Peak | 200 | 100 | 1 | 1 | 5274-General unit inspection A | U1-Forced - Immediate | 300-Gas Turbine/Jet Engine (Simple Cycle Operation)
5274 | General unit inspection A | Gas Turbine | Miscellaneous (Gas Turbine) | U1 | Forced - Immediate | 2024 | Gas | GG | 300 | Gas Turbine/Jet Engine (Simple Cycle Operation) | WECC | Summer | 156.75 | 45 | 1 | 1 | 5274-General unit inspection A | U1-Forced - Immediate | 300-Gas Turbine/Jet Engine (Simple Cycle Operation)
5274 | General unit inspection A | Gas Turbine | Miscellaneous (Gas Turbine) | U1 | Forced - Immediate | 2024 | Gas | GG | 300 | Gas Turbine/Jet Engine (Simple Cycle Operation) | WECC | Off-Peak | 1072 | 48 | 1 | 1 | 5274-General unit inspection A | U1-Forced - Immediate | 300-Gas Turbine/Jet Engine (Simple Cycle Operation)
5274 | General unit inspection A | Gas Turbine | Miscellaneous (Gas Turbine) | U1 | Forced - Immediate | 2024 | Gas | GG | 300 | Gas Turbine/Jet Engine (Simple Cycle Operation) | SERC | Winter | 55585.2 | 44 | 1 | 1 | 5274-General unit inspection A | U1-Forced - Immediate | 300-Gas Turbine/Jet Engine (Simple Cycle Operation)
5274 | General unit inspection A | Gas Turbine | Miscellaneous (Gas Turbine) | U1 | Forced - Immediate | 2024 | Gas | GG | 300 | Gas Turbine/Jet Engine (Simple Cycle Operation) | WECC | Off-Peak | 3336 | 48 | 1 | 1 | 5274-General unit inspection A | U1-Forced - Immediate | 300-Gas Turbine/Jet Engine (Simple Cycle Operation)
5274 | General unit inspection A | Gas Turbine | Miscellaneous (Gas Turbine) | U1 | Forced - Immediate | 2024 | Gas | GG | 300 | Gas Turbine/Jet Engine (Simple Cycle Operation) | WECC | Winter | 14.6666 | 55 | 1 | 1 | 5274-General unit inspection A | U1-Forced - Immediate | 300-Gas Turbine/Jet Engine (Simple Cycle Operation)
5274 | General unit inspection A | Gas Turbine | Miscellaneous (Gas Turbine) | U1 | Forced - Immediate | 2024 | Gas | GG | 300 | Gas Turbine/Jet Engine (Simple Cycle Operation) | NPCC | Off-Peak | 1746 | 45 | 1 | 8 | 5274-General unit inspection A | U1-Forced - Immediate | 300-Gas Turbine/Jet Engine (Simple Cycle Operation)
5274 | General unit inspection A | Gas Turbine | Miscellaneous (Gas Turbine) | U1 | Forced - Immediate | 2024 | Gas | GG | 300 | Gas Turbine/Jet Engine (Simple Cycle Operation) | SERC | Winter | 60544 | 44 | 1 | 1 | 5274-General unit inspection A | U1-Forced - Immediate | 300-Gas Turbine/Jet Engine (Simple Cycle Operation)
5274 | General unit inspection A | Gas Turbine | Miscellaneous (Gas Turbine) | U1 | Forced - Immediate | 2024 | Gas | GG | 300 | Gas Turbine/Jet Engine (Simple Cycle Operation) | SERC | Winter | 40606.8667 | 44 | 1 | 1 | 5274-General unit inspection A | U1-Forced - Immediate | 300-Gas Turbine/Jet Engine (Simple Cycle Operation)
5274 | General unit inspection A | Gas Turbine | Miscellaneous (Gas Turbine) | U1 | Forced - Immediate | 2024 | Oil | DI | 300 | Gas Turbine/Jet Engine (Simple Cycle Operation) | SERC | Winter | 21457.85 | 69 | 1 | 1 | 5274-General unit inspection A | U1-Forced - Immediate | 300-Gas Turbine/Jet Engine (Simple Cycle Operation)
5274 | General unit inspection A | Gas Turbine | Miscellaneous (Gas Turbine) | U1 | Forced - Immediate | 2024 | Gas | GG | 300 | Gas Turbine/Jet Engine (Simple Cycle Operation) | SERC | Winter | 47915.2667 | 44 | 1 | 1 | 5274-General unit inspection A | U1-Forced - Immediate | 300-Gas Turbine/Jet Engine (Simple Cycle Operation)
5274 | General unit inspection A | Gas Turbine | Miscellaneous (Gas Turbine) | U1 | Forced - Immediate | 2024 | Gas | GG | 850 | Combined Cycle Block | RFC | Off-Peak | 28512 | 594 | 1 | 1 | 5274-General unit inspection A | U1-Forced - Immediate | 850-Combined Cycle Block
5274 | General unit inspection A | Gas Turbine | Miscellaneous (Gas Turbine) | U1 | Forced - Immediate | 2024 | Gas | GG | 851 | CC GT units | WECC | Summer | 615.3333 | 40 | 1 | 1 | 5274-General unit inspection A | U1-Forced - Immediate | 851-CC GT units
5274 | General unit inspection A | Gas Turbine | Miscellaneous (Gas Turbine) | U1 | Forced - Immediate | 2024 | Gas | GG | 851 | CC GT units | WECC | Summer | 1753.3333 | 40 | 1 | 1 | 5274-General unit inspection A | U1-Forced - Immediate | 851-CC GT units
5274 | General unit inspection A | Gas Turbine | Miscellaneous (Gas Turbine) | U1 | Forced - Immediate | 2024 | Gas | GG | 851 | CC GT units | WECC | Summer | 65.3333 | 40 | 1 | 1 | 5274-General unit inspection A | U1-Forced - Immediate | 851-CC GT units
5274 | General unit inspection A | Gas Turbine | Miscellaneous (Gas Turbine) | U1 | Forced - Immediate | 2024 | Gas | GG | 851 | CC GT units | WECC | Summer | 234.6666 | 40 | 1 | 1 | 5274-General unit inspection A | U1-Forced - Immediate | 851-CC GT units
5274 | General unit inspection A | Gas Turbine | Miscellaneous (Gas Turbine) | U1 | Forced - Immediate | 2024 | Gas | GG | 851 | CC GT units | WECC | Summer | 231.1667 | 38 | 1 | 1 | 5274-General unit inspection A | U1-Forced - Immediate | 851-CC GT units
5274 | General unit inspection A | Gas Turbine | Miscellaneous (Gas Turbine) | U1 | Forced - Immediate | 2024 | Gas | GG | 851 | CC GT units | WECC | Summer | 1595.3333 | 40 | 1 | 1 | 5274-General unit inspection A | U1-Forced - Immediate | 851-CC GT units
5274 | General unit inspection A | Gas Turbine | Miscellaneous (Gas Turbine) | D1 | Forced - Immediate | 2024 | Waste Heat | WH | 852 | CC steam units | WECC | Summer | 60.8333 | 10 | 1 | 1 | 5274-General unit inspection A | D1-Forced - Immediate | 852-CC steam units
5274 | General unit inspection A | Gas Turbine | Miscellaneous (Gas Turbine) | D1 | Forced - Immediate | 2024 | Waste Heat | WH | 852 | CC steam units | MRO | Off-Peak | 355.2 | 96 | 1 | 1 | 5274-General unit inspection A | D1-Forced - Immediate | 852-CC steam units
5274 | General unit inspection A | Gas Turbine | Miscellaneous (Gas Turbine) | D1 | Forced - Immediate | 2024 | Gas | GG | 860 | Co-generator Block | RFC | Summer | 489.3333 | 40 | 1 | 1 | 5274-General unit inspection A | D1-Forced - Immediate | 860-Co-generator Block
5280 | Vibration (not engine) in unit not attributable to bearings or o | Gas Turbine | Miscellaneous (Gas Turbine) | D1 | Forced - Immediate | 2024 | Gas | GG | 300 | Gas Turbine/Jet Engine (Simple Cycle Operation) | WECC | Off-Peak | 202.2083 | 105.5 | 1 | 1 | 5280-Vibration (not engine) in unit not attributable to bearings or o | D1-Forced - Immediate | 300-Gas Turbine/Jet Engine (Simple Cycle Operation)
5280 | Vibration (not engine) in unit not attributable to bearings or o | Gas Turbine | Miscellaneous (Gas Turbine) | D1 | Forced - Immediate | 2024 | Gas | GG | 300 | Gas Turbine/Jet Engine (Simple Cycle Operation) | MRO | Summer | 660 | 22 | 1 | 1 | 5280-Vibration (not engine) in unit not attributable to bearings or o | D1-Forced - Immediate | 300-Gas Turbine/Jet Engine (Simple Cycle Operation)
5280 | Vibration (not engine) in unit not attributable to bearings or o | Gas Turbine | Miscellaneous (Gas Turbine) | SF | Startup Failure | 2024 | Gas | GG | 300 | Gas Turbine/Jet Engine (Simple Cycle Operation) | WECC | Summer | 188.1 | 38 | 1 | 1 | 5280-Vibration (not engine) in unit not attributable to bearings or o | SF-Startup Failure | 300-Gas Turbine/Jet Engine (Simple Cycle Operation)
5280 | Vibration (not engine) in unit not attributable to bearings or o | Gas Turbine | Miscellaneous (Gas Turbine) | D1 | Forced - Immediate | 2024 | Gas | GG | 300 | Gas Turbine/Jet Engine (Simple Cycle Operation) | MRO | Off-Peak | 40.05 | 27 | 1 | 1 | 5280-Vibration (not engine) in unit not attributable to bearings or o | D1-Forced - Immediate | 300-Gas Turbine/Jet Engine (Simple Cycle Operation)
5280 | Vibration (not engine) in unit not attributable to bearings or o | Gas Turbine | Miscellaneous (Gas Turbine) | D1 | Forced - Immediate | 2024 | Gas | GG | 300 | Gas Turbine/Jet Engine (Simple Cycle Operation) | RFC | Winter | 806 | 31 | 1 | 1 | 5280-Vibration (not engine) in unit not attributable to bearings or o | D1-Forced - Immediate | 300-Gas Turbine/Jet Engine (Simple Cycle Operation)
5280 | Vibration (not engine) in unit not attributable to bearings or o | Gas Turbine | Miscellaneous (Gas Turbine) | SF | Startup Failure | 2024 | Gas | GG | 300 | Gas Turbine/Jet Engine (Simple Cycle Operation) | WECC | Summer | 9.5 | 38 | 1 | 1 | 5280-Vibration (not engine) in unit not attributable to bearings or o | SF-Startup Failure | 300-Gas Turbine/Jet Engine (Simple Cycle Operation)
5280 | Vibration (not engine) in unit not attributable to bearings or o | Gas Turbine | Miscellaneous (Gas Turbine) | U1 | Forced - Immediate | 2024 | Gas | GG | 300 | Gas Turbine/Jet Engine (Simple Cycle Operation) | MRO | Off-Peak | 6.4283 | 55.1 | 1 | 4 | 5280-Vibration (not engine) in unit not attributable to bearings or o | U1-Forced - Immediate | 300-Gas Turbine/Jet Engine (Simple Cycle Operation)
5280 | Vibration (not engine) in unit not attributable to bearings or o | Gas Turbine | Miscellaneous (Gas Turbine) | SF | Startup Failure | 2024 | Gas | GG | 300 | Gas Turbine/Jet Engine (Simple Cycle Operation) | WECC | Off-Peak | 25.3333 | 38 | 1 | 1 | 5280-Vibration (not engine) in unit not attributable to bearings or o | SF-Startup Failure | 300-Gas Turbine/Jet Engine (Simple Cycle Operation)
5280 | Vibration (not engine) in unit not attributable to bearings or o | Gas Turbine | Miscellaneous (Gas Turbine) | SF | Startup Failure | 2024 | Gas | GG | 300 | Gas Turbine/Jet Engine (Simple Cycle Operation) | WECC | Summer | 36.7333 | 38 | 1 | 1 | 5280-Vibration (not engine) in unit not attributable to bearings or o | SF-Startup Failure | 300-Gas Turbine/Jet Engine (Simple Cycle Operation)
5280 | Vibration (not engine) in unit not attributable to bearings or o | Gas Turbine | Miscellaneous (Gas Turbine) | SF | Startup Failure | 2024 | Gas | GG | 300 | Gas Turbine/Jet Engine (Simple Cycle Operation) | WECC | Summer | 175.5 | 39 | 1 | 1 | 5280-Vibration (not engine) in unit not attributable to bearings or o | SF-Startup Failure | 300-Gas Turbine/Jet Engine (Simple Cycle Operation)
5280 | Vibration (not engine) in unit not attributable to bearings or o | Gas Turbine | Miscellaneous (Gas Turbine) | U1 | Forced - Immediate | 2024 | Gas | GG | 300 | Gas Turbine/Jet Engine (Simple Cycle Operation) | MRO | Off-Peak | 9.8166 | 58.9 | 1 | 1 | 5280-Vibration (not engine) in unit not attributable to bearings or o | U1-Forced - Immediate | 300-Gas Turbine/Jet Engine (Simple Cycle Operation)
5280 | Vibration (not engine) in unit not attributable to bearings or o | Gas Turbine | Miscellaneous (Gas Turbine) | SF | Startup Failure | 2024 | Gas | GG | 300 | Gas Turbine/Jet Engine (Simple Cycle Operation) | TRE | Summer | 22.5 | 45 | 1 | 1 | 5280-Vibration (not engine) in unit not attributable to bearings or o | SF-Startup Failure | 300-Gas Turbine/Jet Engine (Simple Cycle Operation)
5280 | Vibration (not engine) in unit not attributable to bearings or o | Gas Turbine | Miscellaneous (Gas Turbine) | U1 | Forced - Immediate | 2024 | Gas | GG | 300 | Gas Turbine/Jet Engine (Simple Cycle Operation) | MRO | Off-Peak | 4.5916 | 55.1 | 1 | 1 | 5280-Vibration (not engine) in unit not attributable to bearings or o | U1-Forced - Immediate | 300-Gas Turbine/Jet Engine (Simple Cycle Operation)
5280 | Vibration (not engine) in unit not attributable to bearings or o | Gas Turbine | Miscellaneous (Gas Turbine) | SF | Startup Failure | 2024 | Gas | GG | 300 | Gas Turbine/Jet Engine (Simple Cycle Operation) | WECC | Winter | 5 | 50 | 1 | 1 | 5280-Vibration (not engine) in unit not attributable to bearings or o | SF-Startup Failure | 300-Gas Turbine/Jet Engine (Simple Cycle Operation)
5280 | Vibration (not engine) in unit not attributable to bearings or o | Gas Turbine | Miscellaneous (Gas Turbine) | U1 | Forced - Immediate | 2024 | Gas | GG | 300 | Gas Turbine/Jet Engine (Simple Cycle Operation) | MRO | Off-Peak | 49.59 | 55.1 | 1 | 1 | 5280-Vibration (not engine) in unit not attributable to bearings or o | U1-Forced - Immediate | 300-Gas Turbine/Jet Engine (Simple Cycle Operation)
5280 | Vibration (not engine) in unit not attributable to bearings or o | Gas Turbine | Miscellaneous (Gas Turbine) | SF | Startup Failure | 2024 | Gas | GG | 300 | Gas Turbine/Jet Engine (Simple Cycle Operation) | SERC | Winter | 6365.85 | 93 | 1 | 1 | 5280-Vibration (not engine) in unit not attributable to bearings or o | SF-Startup Failure | 300-Gas Turbine/Jet Engine (Simple Cycle Operation)
5280 | Vibration (not engine) in unit not attributable to bearings or o | Gas Turbine | Miscellaneous (Gas Turbine) | U1 | Forced - Immediate | 2024 | Gas | GG | 300 | Gas Turbine/Jet Engine (Simple Cycle Operation) | MRO | Off-Peak | 5.51 | 55.1 | 1 | 2 | 5280-Vibration (not engine) in unit not attributable to bearings or o | U1-Forced - Immediate | 300-Gas Turbine/Jet Engine (Simple Cycle Operation)
5280 | Vibration (not engine) in unit not attributable to bearings or o | Gas Turbine | Miscellaneous (Gas Turbine) | U1 | Forced - Immediate | 2024 | Gas | GG | 300 | Gas Turbine/Jet Engine (Simple Cycle Operation) | MRO | Off-Peak | 12.8566 | 55.1 | 1 | 1 | 5280-Vibration (not engine) in unit not attributable to bearings or o | U1-Forced - Immediate | 300-Gas Turbine/Jet Engine (Simple Cycle Operation)
5280 | Vibration (not engine) in unit not attributable to bearings or o | Gas Turbine | Miscellaneous (Gas Turbine) | U1 | Forced - Immediate | 2024 | Gas | GG | 300 | Gas Turbine/Jet Engine (Simple Cycle Operation) | TRE | Off-Peak | 2905 | 100 | 1 | 1 | 5280-Vibration (not engine) in unit not attributable to bearings or o | U1-Forced - Immediate | 300-Gas Turbine/Jet Engine (Simple Cycle Operation)
5280 | Vibration (not engine) in unit not attributable to bearings or o | Gas Turbine | Miscellaneous (Gas Turbine) | U1 | Forced - Immediate | 2024 | Gas | GG | 300 | Gas Turbine/Jet Engine (Simple Cycle Operation) | MRO | Off-Peak | 11.9383 | 55.1 | 1 | 1 | 5280-Vibration (not engine) in unit not attributable to bearings or o | U1-Forced - Immediate | 300-Gas Turbine/Jet Engine (Simple Cycle Operation)
5280 | Vibration (not engine) in unit not attributable to bearings or o | Gas Turbine | Miscellaneous (Gas Turbine) | U1 | Forced - Immediate | 2024 | Gas | GG | 300 | Gas Turbine/Jet Engine (Simple Cycle Operation) | MRO | Off-Peak | 9.1833 | 55.1 | 1 | 2 | 5280-Vibration (not engine) in unit not attributable to bearings or o | U1-Forced - Immediate | 300-Gas Turbine/Jet Engine (Simple Cycle Operation)
5280 | Vibration (not engine) in unit not attributable to bearings or o | Gas Turbine | Miscellaneous (Gas Turbine) | U1 | Forced - Immediate | 2024 | Gas | GG | 300 | Gas Turbine/Jet Engine (Simple Cycle Operation) | MRO | Off-Peak | 15.6116 | 55.1 | 1 | 1 | 5280-Vibration (not engine) in unit not attributable to bearings or o | U1-Forced - Immediate | 300-Gas Turbine/Jet Engine (Simple Cycle Operation)
5280 | Vibration (not engine) in unit not attributable to bearings or o | Gas Turbine | Miscellaneous (Gas Turbine) | U1 | Forced - Immediate | 2024 | Gas | GG | 300 | Gas Turbine/Jet Engine (Simple Cycle Operation) | SERC | Summer | 69.5167 | 19.4 | 1 | 1 | 5280-Vibration (not engine) in unit not attributable to bearings or o | U1-Forced - Immediate | 300-Gas Turbine/Jet Engine (Simple Cycle Operation)
5280 | Vibration (not engine) in unit not attributable to bearings or o | Gas Turbine | Miscellaneous (Gas Turbine) | U1 | Forced - Immediate | 2024 | Gas | GG | 300 | Gas Turbine/Jet Engine (Simple Cycle Operation) | MRO | Off-Peak | 14.6933 | 55.1 | 1 | 1 | 5280-Vibration (not engine) in unit not attributable to bearings or o | U1-Forced - Immediate | 300-Gas Turbine/Jet Engine (Simple Cycle Operation)
5280 | Vibration (not engine) in unit not attributable to bearings or o | Gas Turbine | Miscellaneous (Gas Turbine) | U1 | Forced - Immediate | 2024 | Gas | GG | 300 | Gas Turbine/Jet Engine (Simple Cycle Operation) | RFC | Off-Peak | 332.5 | 42 | 1 | 1 | 5280-Vibration (not engine) in unit not attributable to bearings or o | U1-Forced - Immediate | 300-Gas Turbine/Jet Engine (Simple Cycle Operation)
5280 | Vibration (not engine) in unit not attributable to bearings or o | Gas Turbine | Miscellaneous (Gas Turbine) | U1 | Forced - Immediate | 2024 | Gas | GG | 300 | Gas Turbine/Jet Engine (Simple Cycle Operation) | MRO | Off-Peak | 41.325 | 55.1 | 1 | 1 | 5280-Vibration (not engine) in unit not attributable to bearings or o | U1-Forced - Immediate | 300-Gas Turbine/Jet Engine (Simple Cycle Operation)
5280 | Vibration (not engine) in unit not attributable to bearings or o | Gas Turbine | Miscellaneous (Gas Turbine) | U1 | Forced - Immediate | 2024 | Gas | GG | 300 | Gas Turbine/Jet Engine (Simple Cycle Operation) | MRO | Summer | 77.7333 | 44 | 1 | 1 | 5280-Vibration (not engine) in unit not attributable to bearings or o | U1-Forced - Immediate | 300-Gas Turbine/Jet Engine (Simple Cycle Operation)
5280 | Vibration (not engine) in unit not attributable to bearings or o | Gas Turbine | Miscellaneous (Gas Turbine) | U1 | Forced - Immediate | 2024 | Gas | GG | 300 | Gas Turbine/Jet Engine (Simple Cycle Operation) | MRO | Off-Peak | 21.1216 | 55.1 | 1 | 1 | 5280-Vibration (not engine) in unit not attributable to bearings or o | U1-Forced - Immediate | 300-Gas Turbine/Jet Engine (Simple Cycle Operation)
5280 | Vibration (not engine) in unit not attributable to bearings or o | Gas Turbine | Miscellaneous (Gas Turbine) | U1 | Forced - Immediate | 2024 | Gas | GG | 300 | Gas Turbine/Jet Engine (Simple Cycle Operation) | TRE | Summer | 84.9333 | 49 | 1 | 1 | 5280-Vibration (not engine) in unit not attributable to bearings or o | U1-Forced - Immediate | 300-Gas Turbine/Jet Engine (Simple Cycle Operation)
5280 | Vibration (not engine) in unit not attributable to bearings or o | Gas Turbine | Miscellaneous (Gas Turbine) | U1 | Forced - Immediate | 2024 | Gas | GG | 300 | Gas Turbine/Jet Engine (Simple Cycle Operation) | TRE | Off-Peak | 656.4666 | 43 | 1 | 1 | 5280-Vibration (not engine) in unit not attributable to bearings or o | U1-Forced - Immediate | 300-Gas Turbine/Jet Engine (Simple Cycle Operation)
5280 | Vibration (not engine) in unit not attributable to bearings or o | Gas Turbine | Miscellaneous (Gas Turbine) | U1 | Forced - Immediate | 2024 | Gas | GG | 300 | Gas Turbine/Jet Engine (Simple Cycle Operation) | WECC | Summer | 121.7333 | 44 | 1 | 1 | 5280-Vibration (not engine) in unit not attributable to bearings or o | U1-Forced - Immediate | 300-Gas Turbine/Jet Engine (Simple Cycle Operation)
5280 | Vibration (not engine) in unit not attributable to bearings or o | Gas Turbine | Miscellaneous (Gas Turbine) | U1 | Forced - Immediate | 2024 | Gas | GG | 300 | Gas Turbine/Jet Engine (Simple Cycle Operation) | MRO | Off-Peak | 24.5416 | 58.9 | 1 | 1 | 5280-Vibration (not engine) in unit not attributable to bearings or o | U1-Forced - Immediate | 300-Gas Turbine/Jet Engine (Simple Cycle Operation)
5280 | Vibration (not engine) in unit not attributable to bearings or o | Gas Turbine | Miscellaneous (Gas Turbine) | U1 | Forced - Immediate | 2024 | Gas | GG | 300 | Gas Turbine/Jet Engine (Simple Cycle Operation) | MRO | Winter | 12.8533 | 48.2 | 1 | 1 | 5280-Vibration (not engine) in unit not attributable to bearings or o | U1-Forced - Immediate | 300-Gas Turbine/Jet Engine (Simple Cycle Operation)
5280 | Vibration (not engine) in unit not attributable to bearings or o | Gas Turbine | Miscellaneous (Gas Turbine) | U1 | Forced - Immediate | 2024 | Gas | GG | 300 | Gas Turbine/Jet Engine (Simple Cycle Operation) | TRE | Off-Peak | 3593.3333 | 100 | 1 | 1 | 5280-Vibration (not engine) in unit not attributable to bearings or o | U1-Forced - Immediate | 300-Gas Turbine/Jet Engine (Simple Cycle Operation)
5280 | Vibration (not engine) in unit not attributable to bearings or o | Gas Turbine | Miscellaneous (Gas Turbine) | U1 | Forced - Immediate | 2024 | Gas | GG | 300 | Gas Turbine/Jet Engine (Simple Cycle Operation) | WECC | Summer | 579.6 | 36 | 1 | 1 | 5280-Vibration (not engine) in unit not attributable to bearings or o | U1-Forced - Immediate | 300-Gas Turbine/Jet Engine (Simple Cycle Operation)
5280 | Vibration (not engine) in unit not attributable to bearings or o | Gas Turbine | Miscellaneous (Gas Turbine) | U1 | Forced - Immediate | 2024 | Gas | GG | 300 | Gas Turbine/Jet Engine (Simple Cycle Operation) | MRO | Off-Peak | 25.5233 | 58.9 | 1 | 1 | 5280-Vibration (not engine) in unit not attributable to bearings or o | U1-Forced - Immediate | 300-Gas Turbine/Jet Engine (Simple Cycle Operation)
5280 | Vibration (not engine) in unit not attributable to bearings or o | Gas Turbine | Miscellaneous (Gas Turbine) | U1 | Forced - Immediate | 2024 | Gas | GG | 300 | Gas Turbine/Jet Engine (Simple Cycle Operation) | MRO | Winter | 19.28 | 48.2 | 1 | 1 | 5280-Vibration (not engine) in unit not attributable to bearings or o | U1-Forced - Immediate | 300-Gas Turbine/Jet Engine (Simple Cycle Operation)
5280 | Vibration (not engine) in unit not attributable to bearings or o | Gas Turbine | Miscellaneous (Gas Turbine) | U1 | Forced - Immediate | 2024 | Gas | GG | 300 | Gas Turbine/Jet Engine (Simple Cycle Operation) | MRO | Off-Peak | 13129.1 | 51 | 1 | 1 | 5280-Vibration (not engine) in unit not attributable to bearings or o | U1-Forced - Immediate | 300-Gas Turbine/Jet Engine (Simple Cycle Operation)
5280 | Vibration (not engine) in unit not attributable to bearings or o | Gas Turbine | Miscellaneous (Gas Turbine) | U1 | Forced - Immediate | 2024 | Gas | GG | 300 | Gas Turbine/Jet Engine (Simple Cycle Operation) | TRE | Summer | 757.4666 | 46 | 1 | 1 | 5280-Vibration (not engine) in unit not attributable to bearings or o | U1-Forced - Immediate | 300-Gas Turbine/Jet Engine (Simple Cycle Operation)
5280 | Vibration (not engine) in unit not attributable to bearings or o | Gas Turbine | Miscellaneous (Gas Turbine) | U1 | Forced - Immediate | 2024 | Gas | GG | 300 | Gas Turbine/Jet Engine (Simple Cycle Operation) | SERC | Summer | 47.6666 | 65 | 1 | 1 | 5280-Vibration (not engine) in unit not attributable to bearings or o | U1-Forced - Immediate | 300-Gas Turbine/Jet Engine (Simple Cycle Operation)
5280 | Vibration (not engine) in unit not attributable to bearings or o | Gas Turbine | Miscellaneous (Gas Turbine) | U1 | Forced - Immediate | 2024 | Gas | GG | 300 | Gas Turbine/Jet Engine (Simple Cycle Operation) | MRO | Winter | 53.2633 | 55.1 | 1 | 1 | 5280-Vibration (not engine) in unit not attributable to bearings or o | U1-Forced - Immediate | 300-Gas Turbine/Jet Engine (Simple Cycle Operation)
5280 | Vibration (not engine) in unit not attributable to bearings or o | Gas Turbine | Miscellaneous (Gas Turbine) | U1 | Forced - Immediate | 2024 | Gas | GG | 300 | Gas Turbine/Jet Engine (Simple Cycle Operation) | SERC | Off-Peak | 157140.8266 | 54.8 | 1 | 1 | 5280-Vibration (not engine) in unit not attributable to bearings or o | U1-Forced - Immediate | 300-Gas Turbine/Jet Engine (Simple Cycle Operation)
5280 | Vibration (not engine) in unit not attributable to bearings or o | Gas Turbine | Miscellaneous (Gas Turbine) | U1 | Forced - Immediate | 2024 | Gas | GG | 300 | Gas Turbine/Jet Engine (Simple Cycle Operation) | MRO | Winter | 10.4433 | 48.2 | 1 | 1 | 5280-Vibration (not engine) in unit not attributable to bearings or o | U1-Forced - Immediate | 300-Gas Turbine/Jet Engine (Simple Cycle Operation)
5280 | Vibration (not engine) in unit not attributable to bearings or o | Gas Turbine | Miscellaneous (Gas Turbine) | U1 | Forced - Immediate | 2024 | Gas | GG | 300 | Gas Turbine/Jet Engine (Simple Cycle Operation) | MRO | Summer | 64.5333 | 44 | 1 | 1 | 5280-Vibration (not engine) in unit not attributable to bearings or o | U1-Forced - Immediate | 300-Gas Turbine/Jet Engine (Simple Cycle Operation)
5280 | Vibration (not engine) in unit not attributable to bearings or o | Gas Turbine | Miscellaneous (Gas Turbine) | U1 | Forced - Immediate | 2024 | Gas | GG | 300 | Gas Turbine/Jet Engine (Simple Cycle Operation) | MRO | Summer | 37.4 | 44 | 1 | 1 | 5280-Vibration (not engine) in unit not attributable to bearings or o | U1-Forced - Immediate | 300-Gas Turbine/Jet Engine (Simple Cycle Operation)
5280 | Vibration (not engine) in unit not attributable to bearings or o | Gas Turbine | Miscellaneous (Gas Turbine) | U1 | Forced - Immediate | 2024 | Gas | GG | 300 | Gas Turbine/Jet Engine (Simple Cycle Operation) | MRO | Summer | 2211.95 | 106.6 | 1 | 1 | 5280-Vibration (not engine) in unit not attributable to bearings or o | U1-Forced - Immediate | 300-Gas Turbine/Jet Engine (Simple Cycle Operation)
5280 | Vibration (not engine) in unit not attributable to bearings or o | Gas Turbine | Miscellaneous (Gas Turbine) | U1 | Forced - Immediate | 2024 | Gas | GG | 300 | Gas Turbine/Jet Engine (Simple Cycle Operation) | MRO | Summer | 1005.4 | 44 | 1 | 1 | 5280-Vibration (not engine) in unit not attributable to bearings or o | U1-Forced - Immediate | 300-Gas Turbine/Jet Engine (Simple Cycle Operation)
5280 | Vibration (not engine) in unit not attributable to bearings or o | Gas Turbine | Miscellaneous (Gas Turbine) | U1 | Forced - Immediate | 2024 | Gas | GG | 300 | Gas Turbine/Jet Engine (Simple Cycle Operation) | NPCC | Summer | 5982.8998 | 333 | 1 | 1 | 5280-Vibration (not engine) in unit not attributable to bearings or o | U1-Forced - Immediate | 300-Gas Turbine/Jet Engine (Simple Cycle Operation)
5280 | Vibration (not engine) in unit not attributable to bearings or o | Gas Turbine | Miscellaneous (Gas Turbine) | U1 | Forced - Immediate | 2024 | Gas | GG | 300 | Gas Turbine/Jet Engine (Simple Cycle Operation) | MRO | Winter | 20.0833 | 48.2 | 1 | 1 | 5280-Vibration (not engine) in unit not attributable to bearings or o | U1-Forced - Immediate | 300-Gas Turbine/Jet Engine (Simple Cycle Operation)
5280 | Vibration (not engine) in unit not attributable to bearings or o | Gas Turbine | Miscellaneous (Gas Turbine) | U1 | Forced - Immediate | 2024 | Gas | GG | 300 | Gas Turbine/Jet Engine (Simple Cycle Operation) | MRO | Winter | 20.2033 | 55.1 | 1 | 1 | 5280-Vibration (not engine) in unit not attributable to bearings or o | U1-Forced - Immediate | 300-Gas Turbine/Jet Engine (Simple Cycle Operation)
5280 | Vibration (not engine) in unit not attributable to bearings or o | Gas Turbine | Miscellaneous (Gas Turbine) | U1 | Forced - Immediate | 2024 | Oil | DI | 300 | Gas Turbine/Jet Engine (Simple Cycle Operation) | WECC | Off-Peak | 314.4166 | 55 | 1 | 1 | 5280-Vibration (not engine) in unit not attributable to bearings or o | U1-Forced - Immediate | 300-Gas Turbine/Jet Engine (Simple Cycle Operation)
5280 | Vibration (not engine) in unit not attributable to bearings or o | Gas Turbine | Miscellaneous (Gas Turbine) | D1 | Forced - Immediate | 2024 | Gas | GG | 850 | Combined Cycle Block | TRE | Off-Peak | 75072.5665 | 289 | 1 | 1 | 5280-Vibration (not engine) in unit not attributable to bearings or o | D1-Forced - Immediate | 850-Combined Cycle Block
5280 | Vibration (not engine) in unit not attributable to bearings or o | Gas Turbine | Miscellaneous (Gas Turbine) | D1 | Forced - Immediate | 2024 | Gas | GG | 850 | Combined Cycle Block | SERC | Off-Peak | 1210.6566 | 289.4 | 1 | 1 | 5280-Vibration (not engine) in unit not attributable to bearings or o | D1-Forced - Immediate | 850-Combined Cycle Block
5280 | Vibration (not engine) in unit not attributable to bearings or o | Gas Turbine | Miscellaneous (Gas Turbine) | U1 | Forced - Immediate | 2024 | Gas | GG | 850 | Combined Cycle Block | NPCC | Summer | 450.3665 | 229 | 1 | 1 | 5280-Vibration (not engine) in unit not attributable to bearings or o | U1-Forced - Immediate | 850-Combined Cycle Block
5280 | Vibration (not engine) in unit not attributable to bearings or o | Gas Turbine | Miscellaneous (Gas Turbine) | D1 | Forced - Immediate | 2024 | Gas | GG | 850 | Combined Cycle Block | RFC | Off-Peak | 1114.4 | 59.7 | 1 | 1 | 5280-Vibration (not engine) in unit not attributable to bearings or o | D1-Forced - Immediate | 850-Combined Cycle Block
5280 | Vibration (not engine) in unit not attributable to bearings or o | Gas Turbine | Miscellaneous (Gas Turbine) | U1 | Forced - Immediate | 2024 | Gas | GG | 850 | Combined Cycle Block | NPCC | Winter | 127.27 | 97.9 | 1 | 1 | 5280-Vibration (not engine) in unit not attributable to bearings or o | U1-Forced - Immediate | 850-Combined Cycle Block
5280 | Vibration (not engine) in unit not attributable to bearings or o | Gas Turbine | Miscellaneous (Gas Turbine) | U1 | Forced - Immediate | 2024 | Gas | GG | 851 | CC GT units | RFC | Off-Peak | 516.4666 | 127 | 1 | 1 | 5280-Vibration (not engine) in unit not attributable to bearings or o | U1-Forced - Immediate | 851-CC GT units
5280 | Vibration (not engine) in unit not attributable to bearings or o | Gas Turbine | Miscellaneous (Gas Turbine) | U1 | Forced - Immediate | 2024 | Gas | GG | 851 | CC GT units | RFC | Off-Peak | 84.6666 | 127 | 1 | 1 | 5280-Vibration (not engine) in unit not attributable to bearings or o | U1-Forced - Immediate | 851-CC GT units
5280 | Vibration (not engine) in unit not attributable to bearings or o | Gas Turbine | Miscellaneous (Gas Turbine) | U1 | Forced - Immediate | 2024 | Gas | GG | 851 | CC GT units | WECC | Off-Peak | 10184.5665 | 178 | 1 | 1 | 5280-Vibration (not engine) in unit not attributable to bearings or o | U1-Forced - Immediate | 851-CC GT units
5280 | Vibration (not engine) in unit not attributable to bearings or o | Gas Turbine | Miscellaneous (Gas Turbine) | U1 | Forced - Immediate | 2024 | Gas | GG | 851 | CC GT units | WECC | Off-Peak | 13.95 | 46.5 | 1 | 1 | 5280-Vibration (not engine) in unit not attributable to bearings or o | U1-Forced - Immediate | 851-CC GT units
5280 | Vibration (not engine) in unit not attributable to bearings or o | Gas Turbine | Miscellaneous (Gas Turbine) | U1 | Forced - Immediate | 2024 | Gas | GG | 851 | CC GT units | SERC | Summer | 76.0833 | 83 | 1 | 1 | 5280-Vibration (not engine) in unit not attributable to bearings or o | U1-Forced - Immediate | 851-CC GT units
5280 | Vibration (not engine) in unit not attributable to bearings or o | Gas Turbine | Miscellaneous (Gas Turbine) | U1 | Forced - Immediate | 2024 | Gas | GG | 851 | CC GT units | RFC | Off-Peak | 313.1333 | 122 | 1 | 1 | 5280-Vibration (not engine) in unit not attributable to bearings or o | U1-Forced - Immediate | 851-CC GT units
5280 | Vibration (not engine) in unit not attributable to bearings or o | Gas Turbine | Miscellaneous (Gas Turbine) | U1 | Forced - Immediate | 2024 | Gas | GG | 851 | CC GT units | WECC | Summer | 20368.75 | 125 | 1 | 1 | 5280-Vibration (not engine) in unit not attributable to bearings or o | U1-Forced - Immediate | 851-CC GT units
5280 | Vibration (not engine) in unit not attributable to bearings or o | Gas Turbine | Miscellaneous (Gas Turbine) | U1 | Forced - Immediate | 2024 | Gas | GG | 851 | CC GT units | RFC | Off-Peak | 429.6833 | 127 | 1 | 1 | 5280-Vibration (not engine) in unit not attributable to bearings or o | U1-Forced - Immediate | 851-CC GT units
5280 | Vibration (not engine) in unit not attributable to bearings or o | Gas Turbine | Miscellaneous (Gas Turbine) | U1 | Forced - Immediate | 2024 | Gas | GG | 851 | CC GT units | WECC | Summer | 6007.8333 | 55 | 1 | 1 | 5280-Vibration (not engine) in unit not attributable to bearings or o | U1-Forced - Immediate | 851-CC GT units
5280 | Vibration (not engine) in unit not attributable to bearings or o | Gas Turbine | Miscellaneous (Gas Turbine) | U1 | Forced - Immediate | 2024 | Gas | GG | 851 | CC GT units | SERC | Summer | 162.3999 | 168 | 1 | 1 | 5280-Vibration (not engine) in unit not attributable to bearings or o | U1-Forced - Immediate | 851-CC GT units
5280 | Vibration (not engine) in unit not attributable to bearings or o | Gas Turbine | Miscellaneous (Gas Turbine) | U1 | Forced - Immediate | 2024 | Gas | GG | 851 | CC GT units | TRE | Winter | 1460.1332 | 188 | 1 | 1 | 5280-Vibration (not engine) in unit not attributable to bearings or o | U1-Forced - Immediate | 851-CC GT units
5280 | Vibration (not engine) in unit not attributable to bearings or o | Gas Turbine | Miscellaneous (Gas Turbine) | U1 | Forced - Immediate | 2024 | Gas | GG | 851 | CC GT units | WECC | Summer | 47385.4166 | 125 | 1 | 1 | 5280-Vibration (not engine) in unit not attributable to bearings or o | U1-Forced - Immediate | 851-CC GT units
5280 | Vibration (not engine) in unit not attributable to bearings or o | Gas Turbine | Miscellaneous (Gas Turbine) | U1 | Forced - Immediate | 2024 | Gas | GG | 851 | CC GT units | WECC | Summer | 437462.5 | 125 | 1 | 1 | 5280-Vibration (not engine) in unit not attributable to bearings or o | U1-Forced - Immediate | 851-CC GT units
5280 | Vibration (not engine) in unit not attributable to bearings or o | Gas Turbine | Miscellaneous (Gas Turbine) | U1 | Forced - Immediate | 2024 | Gas | GG | 851 | CC GT units | TRE | Winter | 2039.8 | 188 | 1 | 1 | 5280-Vibration (not engine) in unit not attributable to bearings or o | U1-Forced - Immediate | 851-CC GT units
5280 | Vibration (not engine) in unit not attributable to bearings or o | Gas Turbine | Miscellaneous (Gas Turbine) | D1 | Forced - Immediate | 2024 | Waste Heat | WH | 852 | CC steam units | TRE | Winter | 1040.7332 | 134 | 1 | 1 | 5280-Vibration (not engine) in unit not attributable to bearings or o | D1-Forced - Immediate | 852-CC steam units
5280 | Vibration (not engine) in unit not attributable to bearings or o | Gas Turbine | Miscellaneous (Gas Turbine) | D1 | Forced - Immediate | 2024 | Waste Heat | WH | 852 | CC steam units | WECC | Off-Peak | 7.65 | 25.5 | 1 | 1 | 5280-Vibration (not engine) in unit not attributable to bearings or o | D1-Forced - Immediate | 852-CC steam units
5280 | Vibration (not engine) in unit not attributable to bearings or o | Gas Turbine | Miscellaneous (Gas Turbine) | D1 | Forced - Immediate | 2024 | Waste Heat | WH | 852 | CC steam units | RFC | Off-Peak | 43.3333 | 65 | 1 | 1 | 5280-Vibration (not engine) in unit not attributable to bearings or o | D1-Forced - Immediate | 852-CC steam units
5280 | Vibration (not engine) in unit not attributable to bearings or o | Gas Turbine | Miscellaneous (Gas Turbine) | D1 | Forced - Immediate | 2024 | Waste Heat | WH | 852 | CC steam units | WECC | Off-Peak | 137164 | 80 | 1 | 1 | 5280-Vibration (not engine) in unit not attributable to bearings or o | D1-Forced - Immediate | 852-CC steam units
5280 | Vibration (not engine) in unit not attributable to bearings or o | Gas Turbine | Miscellaneous (Gas Turbine) | D1 | Forced - Immediate | 2024 | Waste Heat | WH | 852 | CC steam units | RFC | Off-Peak | 219.9166 | 65 | 1 | 1 | 5280-Vibration (not engine) in unit not attributable to bearings or o | D1-Forced - Immediate | 852-CC steam units
5280 | Vibration (not engine) in unit not attributable to bearings or o | Gas Turbine | Miscellaneous (Gas Turbine) | D1 | Forced - Immediate | 2024 | Waste Heat | WH | 852 | CC steam units | RFC | Off-Peak | 264.3333 | 65 | 1 | 1 | 5280-Vibration (not engine) in unit not attributable to bearings or o | D1-Forced - Immediate | 852-CC steam units
5280 | Vibration (not engine) in unit not attributable to bearings or o | Gas Turbine | Miscellaneous (Gas Turbine) | D1 | Forced - Immediate | 2024 | Waste Heat | WH | 852 | CC steam units | RFC | Off-Peak | 318.2666 | 124 | 1 | 1 | 5280-Vibration (not engine) in unit not attributable to bearings or o | D1-Forced - Immediate | 852-CC steam units
5280 | Vibration (not engine) in unit not attributable to bearings or o | Gas Turbine | Miscellaneous (Gas Turbine) | D1 | Forced - Immediate | 2024 | Waste Heat | WH | 852 | CC steam units | TRE | Winter | 1453.9 | 134 | 1 | 1 | 5280-Vibration (not engine) in unit not attributable to bearings or o | D1-Forced - Immediate | 852-CC steam units
5280 | Vibration (not engine) in unit not attributable to bearings or o | Gas Turbine | Miscellaneous (Gas Turbine) | U1 | Forced - Immediate | 2024 | Waste Heat | WH | 852 | CC steam units | SERC | Summer | 43.8666 | 28 | 1 | 1 | 5280-Vibration (not engine) in unit not attributable to bearings or o | U1-Forced - Immediate | 852-CC steam units
5280 | Vibration (not engine) in unit not attributable to bearings or o | Gas Turbine | Miscellaneous (Gas Turbine) | U1 | Forced - Immediate | 2024 | Gas | GG | 861 | CoG GT units | WECC | Off-Peak | 336.74 | 44.7 | 1 | 1 | 5280-Vibration (not engine) in unit not attributable to bearings or o | U1-Forced - Immediate | 861-CoG GT units
5280 | Vibration (not engine) in unit not attributable to bearings or o | Gas Turbine | Miscellaneous (Gas Turbine) | SF | Startup Failure | 2024 | Gas | GG | 861 | CoG GT units | TRE | Winter | 134.9333 | 184 | 1 | 1 | 5280-Vibration (not engine) in unit not attributable to bearings or o | SF-Startup Failure | 861-CoG GT units
5280 | Vibration (not engine) in unit not attributable to bearings or o | Gas Turbine | Miscellaneous (Gas Turbine) | U1 | Forced - Immediate | 2024 | Gas | GG | 861 | CoG GT units | NPCC | Summer | 25.2 | 42 | 1 | 1 | 5280-Vibration (not engine) in unit not attributable to bearings or o | U1-Forced - Immediate | 861-CoG GT units
5280 | Vibration (not engine) in unit not attributable to bearings or o | Gas Turbine | Miscellaneous (Gas Turbine) | U1 | Forced - Immediate | 2024 | Gas | GG | 861 | CoG GT units | NPCC | Summer | 19.6 | 42 | 1 | 1 | 5280-Vibration (not engine) in unit not attributable to bearings or o | U1-Forced - Immediate | 861-CoG GT units
5280 | Vibration (not engine) in unit not attributable to bearings or o | Gas Turbine | Miscellaneous (Gas Turbine) | U1 | Forced - Immediate | 2024 | Gas | GG | 861 | CoG GT units | NPCC | Summer | 150.5 | 42 | 1 | 1 | 5280-Vibration (not engine) in unit not attributable to bearings or o | U1-Forced - Immediate | 861-CoG GT units
5280 | Vibration (not engine) in unit not attributable to bearings or o | Gas Turbine | Miscellaneous (Gas Turbine) | U1 | Forced - Immediate | 2024 | Gas | GG | 861 | CoG GT units | TRE | Winter | 2531.7332 | 188 | 1 | 1 | 5280-Vibration (not engine) in unit not attributable to bearings or o | U1-Forced - Immediate | 861-CoG GT units
5285 | Gas turbine vibration | Gas Turbine | Miscellaneous (Gas Turbine) | D1 | Forced - Immediate | 2024 | Gas | GG | 300 | Gas Turbine/Jet Engine (Simple Cycle Operation) | WECC | Off-Peak | 11.375 | 45.5 | 1 | 2 | 5285-Gas turbine vibration | D1-Forced - Immediate | 300-Gas Turbine/Jet Engine (Simple Cycle Operation)
5285 | Gas turbine vibration | Gas Turbine | Miscellaneous (Gas Turbine) | D1 | Forced - Immediate | 2024 | Gas | GG | 300 | Gas Turbine/Jet Engine (Simple Cycle Operation) | WECC | Off-Peak | 14.375 | 57.5 | 1 | 1 | 5285-Gas turbine vibration | D1-Forced - Immediate | 300-Gas Turbine/Jet Engine (Simple Cycle Operation)
5285 | Gas turbine vibration | Gas Turbine | Miscellaneous (Gas Turbine) | D1 | Forced - Immediate | 2024 | Gas | GG | 300 | Gas Turbine/Jet Engine (Simple Cycle Operation) | MRO | Off-Peak | 0.555 | 0.3 | 1 | 1 | 5285-Gas turbine vibration | D1-Forced - Immediate | 300-Gas Turbine/Jet Engine (Simple Cycle Operation)
5285 | Gas turbine vibration | Gas Turbine | Miscellaneous (Gas Turbine) | D1 | Forced - Immediate | 2024 | Gas | GG | 300 | Gas Turbine/Jet Engine (Simple Cycle Operation) | WECC | Off-Peak | 380.1 | 9 | 1 | 1 | 5285-Gas turbine vibration | D1-Forced - Immediate | 300-Gas Turbine/Jet Engine (Simple Cycle Operation)
5285 | Gas turbine vibration | Gas Turbine | Miscellaneous (Gas Turbine) | D1 | Forced - Immediate | 2024 | Gas | GG | 300 | Gas Turbine/Jet Engine (Simple Cycle Operation) | WECC | Off-Peak | 20.375 | 81.5 | 1 | 1 | 5285-Gas turbine vibration | D1-Forced - Immediate | 300-Gas Turbine/Jet Engine (Simple Cycle Operation)
5285 | Gas turbine vibration | Gas Turbine | Miscellaneous (Gas Turbine) | D1 | Forced - Immediate | 2024 | Gas | GG | 300 | Gas Turbine/Jet Engine (Simple Cycle Operation) | RFC | Off-Peak | 57.15 | 27 | 1 | 1 | 5285-Gas turbine vibration | D1-Forced - Immediate | 300-Gas Turbine/Jet Engine (Simple Cycle Operation)
5285 | Gas turbine vibration | Gas Turbine | Miscellaneous (Gas Turbine) | D1 | Forced - Immediate | 2024 | Gas | GG | 300 | Gas Turbine/Jet Engine (Simple Cycle Operation) | WECC | Off-Peak | 6.375 | 25.5 | 1 | 2 | 5285-Gas turbine vibration | D1-Forced - Immediate | 300-Gas Turbine/Jet Engine (Simple Cycle Operation)
5285 | Gas turbine vibration | Gas Turbine | Miscellaneous (Gas Turbine) | D1 | Forced - Immediate | 2024 | Gas | GG | 300 | Gas Turbine/Jet Engine (Simple Cycle Operation) | RFC | Winter | 7.83 | 1.8 | 1 | 1 | 5285-Gas turbine vibration | D1-Forced - Immediate | 300-Gas Turbine/Jet Engine (Simple Cycle Operation)
5285 | Gas turbine vibration | Gas Turbine | Miscellaneous (Gas Turbine) | D1 | Forced - Immediate | 2024 | Gas | GG | 300 | Gas Turbine/Jet Engine (Simple Cycle Operation) | RFC | Winter | 137 | 30 | 1 | 1 | 5285-Gas turbine vibration | D1-Forced - Immediate | 300-Gas Turbine/Jet Engine (Simple Cycle Operation)
5285 | Gas turbine vibration | Gas Turbine | Miscellaneous (Gas Turbine) | D1 | Forced - Immediate | 2024 | Gas | GG | 300 | Gas Turbine/Jet Engine (Simple Cycle Operation) | RFC | Summer | 14.9333 | 28 | 1 | 1 | 5285-Gas turbine vibration | D1-Forced - Immediate | 300-Gas Turbine/Jet Engine (Simple Cycle Operation)
5285 | Gas turbine vibration | Gas Turbine | Miscellaneous (Gas Turbine) | D1 | Forced - Immediate | 2024 | Gas | GG | 300 | Gas Turbine/Jet Engine (Simple Cycle Operation) | WECC | Off-Peak | 16.375 | 65.5 | 1 | 2 | 5285-Gas turbine vibration | D1-Forced - Immediate | 300-Gas Turbine/Jet Engine (Simple Cycle Operation)
5285 | Gas turbine vibration | Gas Turbine | Miscellaneous (Gas Turbine) | D1 | Forced - Immediate | 2024 | Gas | GG | 300 | Gas Turbine/Jet Engine (Simple Cycle Operation) | RFC | Winter | 8.55 | 1.8 | 1 | 1 | 5285-Gas turbine vibration | D1-Forced - Immediate | 300-Gas Turbine/Jet Engine (Simple Cycle Operation)
5285 | Gas turbine vibration | Gas Turbine | Miscellaneous (Gas Turbine) | SF | Startup Failure | 2024 | Gas | GG | 300 | Gas Turbine/Jet Engine (Simple Cycle Operation) | RFC | Off-Peak | 9.9833 | 119.8 | 1 | 1 | 5285-Gas turbine vibration | SF-Startup Failure | 300-Gas Turbine/Jet Engine (Simple Cycle Operation)
5285 | Gas turbine vibration | Gas Turbine | Miscellaneous (Gas Turbine) | D1 | Forced - Immediate | 2024 | Gas | GG | 300 | Gas Turbine/Jet Engine (Simple Cycle Operation) | RFC | Winter | 8.7 | 1.8 | 1 | 1 | 5285-Gas turbine vibration | D1-Forced - Immediate | 300-Gas Turbine/Jet Engine (Simple Cycle Operation)
5285 | Gas turbine vibration | Gas Turbine | Miscellaneous (Gas Turbine) | D1 | Forced - Immediate | 2024 | Gas | GG | 300 | Gas Turbine/Jet Engine (Simple Cycle Operation) | RFC | Off-Peak | 38.2666 | 28 | 1 | 1 | 5285-Gas turbine vibration | D1-Forced - Immediate | 300-Gas Turbine/Jet Engine (Simple Cycle Operation)
5285 | Gas turbine vibration | Gas Turbine | Miscellaneous (Gas Turbine) | D1 | Forced - Immediate | 2024 | Oil | DI | 300 | Gas Turbine/Jet Engine (Simple Cycle Operation) | WECC | Winter | 275.9 | 31 | 1 | 1 | 5285-Gas turbine vibration | D1-Forced - Immediate | 300-Gas Turbine/Jet Engine (Simple Cycle Operation)
5285 | Gas turbine vibration | Gas Turbine | Miscellaneous (Gas Turbine) | SF | Startup Failure | 2024 | Gas | GG | 300 | Gas Turbine/Jet Engine (Simple Cycle Operation) | WECC | Off-Peak | 22.6666 | 40 | 1 | 1 | 5285-Gas turbine vibration | SF-Startup Failure | 300-Gas Turbine/Jet Engine (Simple Cycle Operation)
5285 | Gas turbine vibration | Gas Turbine | Miscellaneous (Gas Turbine) | D1 | Forced - Immediate | 2024 | Gas | GG | 300 | Gas Turbine/Jet Engine (Simple Cycle Operation) | RFC | Winter | 574.5333 | 31 | 1 | 1 | 5285-Gas turbine vibration | D1-Forced - Immediate | 300-Gas Turbine/Jet Engine (Simple Cycle Operation)
5285 | Gas turbine vibration | Gas Turbine | Miscellaneous (Gas Turbine) | D1 | Forced - Immediate | 2024 | Gas | GG | 300 | Gas Turbine/Jet Engine (Simple Cycle Operation) | RFC | Winter | 9.18 | 1.8 | 1 | 1 | 5285-Gas turbine vibration | D1-Forced - Immediate | 300-Gas Turbine/Jet Engine (Simple Cycle Operation)
5285 | Gas turbine vibration | Gas Turbine | Miscellaneous (Gas Turbine) | SF | Startup Failure | 2024 | Gas | GG | 300 | Gas Turbine/Jet Engine (Simple Cycle Operation) | RFC | Off-Peak | 134.3 | 118.5 | 1 | 1 | 5285-Gas turbine vibration | SF-Startup Failure | 300-Gas Turbine/Jet Engine (Simple Cycle Operation)
5285 | Gas turbine vibration | Gas Turbine | Miscellaneous (Gas Turbine) | SF | Startup Failure | 2024 | Gas | GG | 300 | Gas Turbine/Jet Engine (Simple Cycle Operation) | RFC | Summer | 9.9833 | 119.8 | 1 | 1 | 5285-Gas turbine vibration | SF-Startup Failure | 300-Gas Turbine/Jet Engine (Simple Cycle Operation)
5285 | Gas turbine vibration | Gas Turbine | Miscellaneous (Gas Turbine) | D1 | Forced - Immediate | 2024 | Oil | DI | 300 | Gas Turbine/Jet Engine (Simple Cycle Operation) | WECC | Summer | 89.25 | 35 | 1 | 1 | 5285-Gas turbine vibration | D1-Forced - Immediate | 300-Gas Turbine/Jet Engine (Simple Cycle Operation)
5285 | Gas turbine vibration | Gas Turbine | Miscellaneous (Gas Turbine) | SF | Startup Failure | 2024 | Gas | GG | 300 | Gas Turbine/Jet Engine (Simple Cycle Operation) | MRO | Off-Peak | 0.79997 | 48 | 1 | 1 | 5285-Gas turbine vibration | SF-Startup Failure | 300-Gas Turbine/Jet Engine (Simple Cycle Operation)
5285 | Gas turbine vibration | Gas Turbine | Miscellaneous (Gas Turbine) | SF | Startup Failure | 2024 | Gas | GG | 300 | Gas Turbine/Jet Engine (Simple Cycle Operation) | RFC | Off-Peak | 248.6866 | 102.2 | 1 | 1 | 5285-Gas turbine vibration | SF-Startup Failure | 300-Gas Turbine/Jet Engine (Simple Cycle Operation)
5285 | Gas turbine vibration | Gas Turbine | Miscellaneous (Gas Turbine) | U1 | Forced - Immediate | 2024 | Gas | GG | 300 | Gas Turbine/Jet Engine (Simple Cycle Operation) | SERC | Off-Peak | 4.9 | 21 | 1 | 1 | 5285-Gas turbine vibration | U1-Forced - Immediate | 300-Gas Turbine/Jet Engine (Simple Cycle Operation)
5285 | Gas turbine vibration | Gas Turbine | Miscellaneous (Gas Turbine) | SF | Startup Failure | 2024 | Gas | GG | 300 | Gas Turbine/Jet Engine (Simple Cycle Operation) | SERC | Off-Peak | 4.9 | 21 | 1 | 1 | 5285-Gas turbine vibration | SF-Startup Failure | 300-Gas Turbine/Jet Engine (Simple Cycle Operation)
5285 | Gas turbine vibration | Gas Turbine | Miscellaneous (Gas Turbine) | SF | Startup Failure | 2024 | Gas | GG | 300 | Gas Turbine/Jet Engine (Simple Cycle Operation) | TRE | Summer | 10577.6333 | 44.6 | 1 | 1 | 5285-Gas turbine vibration | SF-Startup Failure | 300-Gas Turbine/Jet Engine (Simple Cycle Operation)
5285 | Gas turbine vibration | Gas Turbine | Miscellaneous (Gas Turbine) | SF | Startup Failure | 2024 | Gas | GG | 300 | Gas Turbine/Jet Engine (Simple Cycle Operation) | TRE | Summer | 53523.7167 | 44.6 | 1 | 1 | 5285-Gas turbine vibration | SF-Startup Failure | 300-Gas Turbine/Jet Engine (Simple Cycle Operation)
5285 | Gas turbine vibration | Gas Turbine | Miscellaneous (Gas Turbine) | U1 | Forced - Immediate | 2024 | Gas | GG | 300 | Gas Turbine/Jet Engine (Simple Cycle Operation) | RFC | Off-Peak | 24.9333 | 187 | 1 | 1 | 5285-Gas turbine vibration | U1-Forced - Immediate | 300-Gas Turbine/Jet Engine (Simple Cycle Operation)
5285 | Gas turbine vibration | Gas Turbine | Miscellaneous (Gas Turbine) | SF | Startup Failure | 2024 | Gas | GG | 300 | Gas Turbine/Jet Engine (Simple Cycle Operation) | SERC | Off-Peak | 5.95 | 21 | 1 | 1 | 5285-Gas turbine vibration | SF-Startup Failure | 300-Gas Turbine/Jet Engine (Simple Cycle Operation)
5285 | Gas turbine vibration | Gas Turbine | Miscellaneous (Gas Turbine) | SF | Startup Failure | 2024 | Gas | GG | 300 | Gas Turbine/Jet Engine (Simple Cycle Operation) | TRE | Winter | 18 | 45 | 1 | 1 | 5285-Gas turbine vibration | SF-Startup Failure | 300-Gas Turbine/Jet Engine (Simple Cycle Operation)
5285 | Gas turbine vibration | Gas Turbine | Miscellaneous (Gas Turbine) | SF | Startup Failure | 2024 | Gas | GG | 300 | Gas Turbine/Jet Engine (Simple Cycle Operation) | WECC | Winter | 6.6666 | 50 | 2 | 2 | 5285-Gas turbine vibration | SF-Startup Failure | 300-Gas Turbine/Jet Engine (Simple Cycle Operation)
5285 | Gas turbine vibration | Gas Turbine | Miscellaneous (Gas Turbine) | U1 | Forced - Immediate | 2024 | Gas | GG | 300 | Gas Turbine/Jet Engine (Simple Cycle Operation) | TRE | Off-Peak | 5079.75 | 65 | 1 | 1 | 5285-Gas turbine vibration | U1-Forced - Immediate | 300-Gas Turbine/Jet Engine (Simple Cycle Operation)
5285 | Gas turbine vibration | Gas Turbine | Miscellaneous (Gas Turbine) | SF | Startup Failure | 2024 | Gas | GG | 300 | Gas Turbine/Jet Engine (Simple Cycle Operation) | TRE | Summer | 2.25 | 45 | 1 | 1 | 5285-Gas turbine vibration | SF-Startup Failure | 300-Gas Turbine/Jet Engine (Simple Cycle Operation)
5285 | Gas turbine vibration | Gas Turbine | Miscellaneous (Gas Turbine) | SF | Startup Failure | 2024 | Gas | GG | 300 | Gas Turbine/Jet Engine (Simple Cycle Operation) | MRO | Winter | 27.6767 | 43.7 | 1 | 1 | 5285-Gas turbine vibration | SF-Startup Failure | 300-Gas Turbine/Jet Engine (Simple Cycle Operation)
5285 | Gas turbine vibration | Gas Turbine | Miscellaneous (Gas Turbine) | U1 | Forced - Immediate | 2024 | Gas | GG | 300 | Gas Turbine/Jet Engine (Simple Cycle Operation) | SERC | Off-Peak | 5.6 | 21 | 1 | 1 | 5285-Gas turbine vibration | U1-Forced - Immediate | 300-Gas Turbine/Jet Engine (Simple Cycle Operation)
5285 | Gas turbine vibration | Gas Turbine | Miscellaneous (Gas Turbine) | U1 | Forced - Immediate | 2024 | Gas | GG | 300 | Gas Turbine/Jet Engine (Simple Cycle Operation) | WECC | Summer | 18 | 45 | 1 | 1 | 5285-Gas turbine vibration | U1-Forced - Immediate | 300-Gas Turbine/Jet Engine (Simple Cycle Operation)
5285 | Gas turbine vibration | Gas Turbine | Miscellaneous (Gas Turbine) | SF | Startup Failure | 2024 | Gas | GG | 300 | Gas Turbine/Jet Engine (Simple Cycle Operation) | TRE | Summer | 102.75 | 45 | 1 | 1 | 5285-Gas turbine vibration | SF-Startup Failure | 300-Gas Turbine/Jet Engine (Simple Cycle Operation)
5285 | Gas turbine vibration | Gas Turbine | Miscellaneous (Gas Turbine) | U1 | Forced - Immediate | 2024 | Gas | GG | 300 | Gas Turbine/Jet Engine (Simple Cycle Operation) | WECC | Off-Peak | 3.6667 | 20 | 1 | 1 | 5285-Gas turbine vibration | U1-Forced - Immediate | 300-Gas Turbine/Jet Engine (Simple Cycle Operation)
5285 | Gas turbine vibration | Gas Turbine | Miscellaneous (Gas Turbine) | U1 | Forced - Immediate | 2024 | Gas | GG | 300 | Gas Turbine/Jet Engine (Simple Cycle Operation) | TRE | Off-Peak | 17.9166 | 43 | 1 | 1 | 5285-Gas turbine vibration | U1-Forced - Immediate | 300-Gas Turbine/Jet Engine (Simple Cycle Operation)
5285 | Gas turbine vibration | Gas Turbine | Miscellaneous (Gas Turbine) | U1 | Forced - Immediate | 2024 | Gas | GG | 300 | Gas Turbine/Jet Engine (Simple Cycle Operation) | TRE | Summer | 31.5 | 45 | 1 | 1 | 5285-Gas turbine vibration | U1-Forced - Immediate | 300-Gas Turbine/Jet Engine (Simple Cycle Operation)
5285 | Gas turbine vibration | Gas Turbine | Miscellaneous (Gas Turbine) | SF | Startup Failure | 2024 | Gas | GG | 300 | Gas Turbine/Jet Engine (Simple Cycle Operation) | RFC | Summer | 129.45 | 86.3 | 1 | 1 | 5285-Gas turbine vibration | SF-Startup Failure | 300-Gas Turbine/Jet Engine (Simple Cycle Operation)
5285 | Gas turbine vibration | Gas Turbine | Miscellaneous (Gas Turbine) | U1 | Forced - Immediate | 2024 | Gas | GG | 300 | Gas Turbine/Jet Engine (Simple Cycle Operation) | WECC | Off-Peak | 16.6667 | 20 | 1 | 1 | 5285-Gas turbine vibration | U1-Forced - Immediate | 300-Gas Turbine/Jet Engine (Simple Cycle Operation)
5285 | Gas turbine vibration | Gas Turbine | Miscellaneous (Gas Turbine) | U1 | Forced - Immediate | 2024 | Gas | GG | 300 | Gas Turbine/Jet Engine (Simple Cycle Operation) | TRE | Off-Peak | 20.25 | 45 | 1 | 1 | 5285-Gas turbine vibration | U1-Forced - Immediate | 300-Gas Turbine/Jet Engine (Simple Cycle Operation)
5285 | Gas turbine vibration | Gas Turbine | Miscellaneous (Gas Turbine) | U1 | Forced - Immediate | 2024 | Gas | GG | 300 | Gas Turbine/Jet Engine (Simple Cycle Operation) | WECC | Summer | 40.5 | 45 | 1 | 2 | 5285-Gas turbine vibration | U1-Forced - Immediate | 300-Gas Turbine/Jet Engine (Simple Cycle Operation)
5285 | Gas turbine vibration | Gas Turbine | Miscellaneous (Gas Turbine) | SF | Startup Failure | 2024 | Gas | GG | 300 | Gas Turbine/Jet Engine (Simple Cycle Operation) | RFC | Summer | 136.7999 | 108 | 1 | 1 | 5285-Gas turbine vibration | SF-Startup Failure | 300-Gas Turbine/Jet Engine (Simple Cycle Operation)
5285 | Gas turbine vibration | Gas Turbine | Miscellaneous (Gas Turbine) | U1 | Forced - Immediate | 2024 | Gas | GG | 300 | Gas Turbine/Jet Engine (Simple Cycle Operation) | WECC | Off-Peak | 17.9667 | 22 | 1 | 1 | 5285-Gas turbine vibration | U1-Forced - Immediate | 300-Gas Turbine/Jet Engine (Simple Cycle Operation)
5285 | Gas turbine vibration | Gas Turbine | Miscellaneous (Gas Turbine) | U1 | Forced - Immediate | 2024 | Gas | GG | 300 | Gas Turbine/Jet Engine (Simple Cycle Operation) | WECC | Off-Peak | 28.6667 | 20 | 1 | 1 | 5285-Gas turbine vibration | U1-Forced - Immediate | 300-Gas Turbine/Jet Engine (Simple Cycle Operation)
5285 | Gas turbine vibration | Gas Turbine | Miscellaneous (Gas Turbine) | U1 | Forced - Immediate | 2024 | Gas | GG | 300 | Gas Turbine/Jet Engine (Simple Cycle Operation) | TRE | Summer | 382.0733 | 44.6 | 1 | 1 | 5285-Gas turbine vibration | U1-Forced - Immediate | 300-Gas Turbine/Jet Engine (Simple Cycle Operation)
5285 | Gas turbine vibration | Gas Turbine | Miscellaneous (Gas Turbine) | SF | Startup Failure | 2024 | Gas | GG | 300 | Gas Turbine/Jet Engine (Simple Cycle Operation) | TRE | Winter | 3.75 | 45 | 1 | 1 | 5285-Gas turbine vibration | SF-Startup Failure | 300-Gas Turbine/Jet Engine (Simple Cycle Operation)
5285 | Gas turbine vibration | Gas Turbine | Miscellaneous (Gas Turbine) | U1 | Forced - Immediate | 2024 | Gas | GG | 300 | Gas Turbine/Jet Engine (Simple Cycle Operation) | RFC | Off-Peak | 51.24 | 170.8 | 1 | 1 | 5285-Gas turbine vibration | U1-Forced - Immediate | 300-Gas Turbine/Jet Engine (Simple Cycle Operation)
5285 | Gas turbine vibration | Gas Turbine | Miscellaneous (Gas Turbine) | U1 | Forced - Immediate | 2024 | Gas | GG | 300 | Gas Turbine/Jet Engine (Simple Cycle Operation) | WECC | Off-Peak | 73.7 | 22 | 1 | 1 | 5285-Gas turbine vibration | U1-Forced - Immediate | 300-Gas Turbine/Jet Engine (Simple Cycle Operation)
5285 | Gas turbine vibration | Gas Turbine | Miscellaneous (Gas Turbine) | U1 | Forced - Immediate | 2024 | Gas | GG | 300 | Gas Turbine/Jet Engine (Simple Cycle Operation) | MRO | Summer | 560 | 30 | 1 | 1 | 5285-Gas turbine vibration | U1-Forced - Immediate | 300-Gas Turbine/Jet Engine (Simple Cycle Operation)
5285 | Gas turbine vibration | Gas Turbine | Miscellaneous (Gas Turbine) | SF | Startup Failure | 2024 | Gas | GG | 300 | Gas Turbine/Jet Engine (Simple Cycle Operation) | TRE | Winter | 17.25 | 45 | 1 | 1 | 5285-Gas turbine vibration | SF-Startup Failure | 300-Gas Turbine/Jet Engine (Simple Cycle Operation)
5285 | Gas turbine vibration | Gas Turbine | Miscellaneous (Gas Turbine) | U1 | Forced - Immediate | 2024 | Gas | GG | 300 | Gas Turbine/Jet Engine (Simple Cycle Operation) | WECC | Off-Peak | 81 | 20 | 1 | 1 | 5285-Gas turbine vibration | U1-Forced - Immediate | 300-Gas Turbine/Jet Engine (Simple Cycle Operation)
5285 | Gas turbine vibration | Gas Turbine | Miscellaneous (Gas Turbine) | U1 | Forced - Immediate | 2024 | Gas | GG | 300 | Gas Turbine/Jet Engine (Simple Cycle Operation) | TRE | Off-Peak | 76.9166 | 65 | 1 | 1 | 5285-Gas turbine vibration | U1-Forced - Immediate | 300-Gas Turbine/Jet Engine (Simple Cycle Operation)
5285 | Gas turbine vibration | Gas Turbine | Miscellaneous (Gas Turbine) | U1 | Forced - Immediate | 2024 | Gas | GG | 300 | Gas Turbine/Jet Engine (Simple Cycle Operation) | WECC | Summer | 682.2 | 36 | 1 | 1 | 5285-Gas turbine vibration | U1-Forced - Immediate | 300-Gas Turbine/Jet Engine (Simple Cycle Operation)
5285 | Gas turbine vibration | Gas Turbine | Miscellaneous (Gas Turbine) | SF | Startup Failure | 2024 | Gas | GG | 300 | Gas Turbine/Jet Engine (Simple Cycle Operation) | TRE | Winter | 25.5 | 45 | 1 | 1 | 5285-Gas turbine vibration | SF-Startup Failure | 300-Gas Turbine/Jet Engine (Simple Cycle Operation)
5285 | Gas turbine vibration | Gas Turbine | Miscellaneous (Gas Turbine) | U1 | Forced - Immediate | 2024 | Gas | GG | 300 | Gas Turbine/Jet Engine (Simple Cycle Operation) | WECC | Off-Peak | 740.8 | 48 | 1 | 1 | 5285-Gas turbine vibration | U1-Forced - Immediate | 300-Gas Turbine/Jet Engine (Simple Cycle Operation)
5285 | Gas turbine vibration | Gas Turbine | Miscellaneous (Gas Turbine) | U1 | Forced - Immediate | 2024 | Gas | GG | 300 | Gas Turbine/Jet Engine (Simple Cycle Operation) | TRE | Off-Peak | 126.85 | 43 | 1 | 1 | 5285-Gas turbine vibration | U1-Forced - Immediate | 300-Gas Turbine/Jet Engine (Simple Cycle Operation)
5285 | Gas turbine vibration | Gas Turbine | Miscellaneous (Gas Turbine) | U1 | Forced - Immediate | 2024 | Gas | GG | 300 | Gas Turbine/Jet Engine (Simple Cycle Operation) | RFC | Summer | 884.5233 | 119.8 | 1 | 1 | 5285-Gas turbine vibration | U1-Forced - Immediate | 300-Gas Turbine/Jet Engine (Simple Cycle Operation)
5285 | Gas turbine vibration | Gas Turbine | Miscellaneous (Gas Turbine) | SF | Startup Failure | 2024 | Gas | GG | 300 | Gas Turbine/Jet Engine (Simple Cycle Operation) | TRE | Winter | 2373.5833 | 35 | 1 | 1 | 5285-Gas turbine vibration | SF-Startup Failure | 300-Gas Turbine/Jet Engine (Simple Cycle Operation)
5285 | Gas turbine vibration | Gas Turbine | Miscellaneous (Gas Turbine) | U1 | Forced - Immediate | 2024 | Gas | GG | 300 | Gas Turbine/Jet Engine (Simple Cycle Operation) | MRO | Off-Peak | 934.4 | 48 | 1 | 1 | 5285-Gas turbine vibration | U1-Forced - Immediate | 300-Gas Turbine/Jet Engine (Simple Cycle Operation)
5285 | Gas turbine vibration | Gas Turbine | Miscellaneous (Gas Turbine) | U1 | Forced - Immediate | 2024 | Gas | GG | 300 | Gas Turbine/Jet Engine (Simple Cycle Operation) | WECC | Off-Peak | 898.4 | 48 | 1 | 1 | 5285-Gas turbine vibration | U1-Forced - Immediate | 300-Gas Turbine/Jet Engine (Simple Cycle Operation)
5285 | Gas turbine vibration | Gas Turbine | Miscellaneous (Gas Turbine) | U1 | Forced - Immediate | 2024 | Gas | GG | 300 | Gas Turbine/Jet Engine (Simple Cycle Operation) | WECC | Summer | 2094.8166 | 43 | 1 | 1 | 5285-Gas turbine vibration | U1-Forced - Immediate | 300-Gas Turbine/Jet Engine (Simple Cycle Operation)
5285 | Gas turbine vibration | Gas Turbine | Miscellaneous (Gas Turbine) | U1 | Forced - Immediate | 2024 | Gas | GG | 300 | Gas Turbine/Jet Engine (Simple Cycle Operation) | RFC | Off-Peak | 10.6 | 53 | 1 | 1 | 5285-Gas turbine vibration | U1-Forced - Immediate | 300-Gas Turbine/Jet Engine (Simple Cycle Operation)
5285 | Gas turbine vibration | Gas Turbine | Miscellaneous (Gas Turbine) | U1 | Forced - Immediate | 2024 | Gas | GG | 300 | Gas Turbine/Jet Engine (Simple Cycle Operation) | SERC | Off-Peak | 1250.1291 | 49.25 | 1 | 1 | 5285-Gas turbine vibration | U1-Forced - Immediate | 300-Gas Turbine/Jet Engine (Simple Cycle Operation)
5285 | Gas turbine vibration | Gas Turbine | Miscellaneous (Gas Turbine) | U1 | Forced - Immediate | 2024 | Gas | GG | 300 | Gas Turbine/Jet Engine (Simple Cycle Operation) | TRE | Off-Peak | 943.1333 | 43 | 1 | 1 | 5285-Gas turbine vibration | U1-Forced - Immediate | 300-Gas Turbine/Jet Engine (Simple Cycle Operation)
5285 | Gas turbine vibration | Gas Turbine | Miscellaneous (Gas Turbine) | U1 | Forced - Immediate | 2024 | Gas | GG | 300 | Gas Turbine/Jet Engine (Simple Cycle Operation) | TRE | Winter | 26.8333 | 70 | 1 | 1 | 5285-Gas turbine vibration | U1-Forced - Immediate | 300-Gas Turbine/Jet Engine (Simple Cycle Operation)
5285 | Gas turbine vibration | Gas Turbine | Miscellaneous (Gas Turbine) | U1 | Forced - Immediate | 2024 | Gas | GG | 300 | Gas Turbine/Jet Engine (Simple Cycle Operation) | TRE | Off-Peak | 15.1666 | 65 | 1 | 1 | 5285-Gas turbine vibration | U1-Forced - Immediate | 300-Gas Turbine/Jet Engine (Simple Cycle Operation)
5285 | Gas turbine vibration | Gas Turbine | Miscellaneous (Gas Turbine) | U1 | Forced - Immediate | 2024 | Gas | GG | 300 | Gas Turbine/Jet Engine (Simple Cycle Operation) | RFC | Off-Peak | 2040.4166 | 59 | 1 | 1 | 5285-Gas turbine vibration | U1-Forced - Immediate | 300-Gas Turbine/Jet Engine (Simple Cycle Operation)
5285 | Gas turbine vibration | Gas Turbine | Miscellaneous (Gas Turbine) | U1 | Forced - Immediate | 2024 | Gas | GG | 300 | Gas Turbine/Jet Engine (Simple Cycle Operation) | SERC | Off-Peak | 4216.3332 | 140 | 1 | 1 | 5285-Gas turbine vibration | U1-Forced - Immediate | 300-Gas Turbine/Jet Engine (Simple Cycle Operation)
5285 | Gas turbine vibration | Gas Turbine | Miscellaneous (Gas Turbine) | U1 | Forced - Immediate | 2024 | Gas | GG | 300 | Gas Turbine/Jet Engine (Simple Cycle Operation) | TRE | Winter | 14656.1433 | 19.7 | 1 | 1 | 5285-Gas turbine vibration | U1-Forced - Immediate | 300-Gas Turbine/Jet Engine (Simple Cycle Operation)
5285 | Gas turbine vibration | Gas Turbine | Miscellaneous (Gas Turbine) | U1 | Forced - Immediate | 2024 | Gas | GG | 300 | Gas Turbine/Jet Engine (Simple Cycle Operation) | SERC | Off-Peak | 139.9166 | 115 | 1 | 1 | 5285-Gas turbine vibration | U1-Forced - Immediate | 300-Gas Turbine/Jet Engine (Simple Cycle Operation)
5285 | Gas turbine vibration | Gas Turbine | Miscellaneous (Gas Turbine) | U1 | Forced - Immediate | 2024 | Gas | GG | 300 | Gas Turbine/Jet Engine (Simple Cycle Operation) | TRE | Off-Peak | 6383.9966 | 45.4 | 1 | 1 | 5285-Gas turbine vibration | U1-Forced - Immediate | 300-Gas Turbine/Jet Engine (Simple Cycle Operation)
5285 | Gas turbine vibration | Gas Turbine | Miscellaneous (Gas Turbine) | U1 | Forced - Immediate | 2024 | Gas | GG | 300 | Gas Turbine/Jet Engine (Simple Cycle Operation) | TRE | Off-Peak | 9139.02 | 45.4 | 1 | 1 | 5285-Gas turbine vibration | U1-Forced - Immediate | 300-Gas Turbine/Jet Engine (Simple Cycle Operation)
5285 | Gas turbine vibration | Gas Turbine | Miscellaneous (Gas Turbine) | U1 | Forced - Immediate | 2024 | Oil | DI | 300 | Gas Turbine/Jet Engine (Simple Cycle Operation) | NPCC | Off-Peak | 51 | 18 | 1 | 1 | 5285-Gas turbine vibration | U1-Forced - Immediate | 300-Gas Turbine/Jet Engine (Simple Cycle Operation)
5285 | Gas turbine vibration | Gas Turbine | Miscellaneous (Gas Turbine) | U1 | Forced - Immediate | 2024 | Gas | GG | 300 | Gas Turbine/Jet Engine (Simple Cycle Operation) | RFC | Off-Peak | 161.73 | 119.8 | 1 | 1 | 5285-Gas turbine vibration | U1-Forced - Immediate | 300-Gas Turbine/Jet Engine (Simple Cycle Operation)
5285 | Gas turbine vibration | Gas Turbine | Miscellaneous (Gas Turbine) | U1 | Forced - Immediate | 2024 | Gas | GG | 300 | Gas Turbine/Jet Engine (Simple Cycle Operation) | TRE | Off-Peak | 10393.8166 | 43 | 1 | 1 | 5285-Gas turbine vibration | U1-Forced - Immediate | 300-Gas Turbine/Jet Engine (Simple Cycle Operation)
5285 | Gas turbine vibration | Gas Turbine | Miscellaneous (Gas Turbine) | U1 | Forced - Immediate | 2024 | Gas | GG | 300 | Gas Turbine/Jet Engine (Simple Cycle Operation) | TRE | Off-Peak | 14636.7717 | 19.7 | 1 | 1 | 5285-Gas turbine vibration | U1-Forced - Immediate | 300-Gas Turbine/Jet Engine (Simple Cycle Operation)
5285 | Gas turbine vibration | Gas Turbine | Miscellaneous (Gas Turbine) | U1 | Forced - Immediate | 2024 | Gas | GG | 300 | Gas Turbine/Jet Engine (Simple Cycle Operation) | RFC | Summer | 15.9733 | 119.8 | 1 | 1 | 5285-Gas turbine vibration | U1-Forced - Immediate | 300-Gas Turbine/Jet Engine (Simple Cycle Operation)
5285 | Gas turbine vibration | Gas Turbine | Miscellaneous (Gas Turbine) | U1 | Forced - Immediate | 2024 | Gas | GG | 300 | Gas Turbine/Jet Engine (Simple Cycle Operation) | MRO | Off-Peak | 201.5166 | 113 | 1 | 1 | 5285-Gas turbine vibration | U1-Forced - Immediate | 300-Gas Turbine/Jet Engine (Simple Cycle Operation)
5285 | Gas turbine vibration | Gas Turbine | Miscellaneous (Gas Turbine) | U1 | Forced - Immediate | 2024 | Gas | GG | 300 | Gas Turbine/Jet Engine (Simple Cycle Operation) | TRE | Summer | 23.64 | 19.7 | 1 | 1 | 5285-Gas turbine vibration | U1-Forced - Immediate | 300-Gas Turbine/Jet Engine (Simple Cycle Operation)
5285 | Gas turbine vibration | Gas Turbine | Miscellaneous (Gas Turbine) | U1 | Forced - Immediate | 2024 | Gas | GG | 300 | Gas Turbine/Jet Engine (Simple Cycle Operation) | TRE | Off-Peak | 14656.4717 | 19.7 | 1 | 1 | 5285-Gas turbine vibration | U1-Forced - Immediate | 300-Gas Turbine/Jet Engine (Simple Cycle Operation)
5285 | Gas turbine vibration | Gas Turbine | Miscellaneous (Gas Turbine) | U1 | Forced - Immediate | 2024 | Gas | GG | 300 | Gas Turbine/Jet Engine (Simple Cycle Operation) | WECC | Summer | 35.25 | 45 | 1 | 1 | 5285-Gas turbine vibration | U1-Forced - Immediate | 300-Gas Turbine/Jet Engine (Simple Cycle Operation)
5285 | Gas turbine vibration | Gas Turbine | Miscellaneous (Gas Turbine) | U1 | Forced - Immediate | 2024 | Gas | GG | 300 | Gas Turbine/Jet Engine (Simple Cycle Operation) | SERC | Off-Peak | 1464.8666 | 172 | 1 | 1 | 5285-Gas turbine vibration | U1-Forced - Immediate | 300-Gas Turbine/Jet Engine (Simple Cycle Operation)
5285 | Gas turbine vibration | Gas Turbine | Miscellaneous (Gas Turbine) | U1 | Forced - Immediate | 2024 | Gas | GG | 300 | Gas Turbine/Jet Engine (Simple Cycle Operation) | WECC | Summer | 65.28 | 40.8 | 1 | 1 | 5285-Gas turbine vibration | U1-Forced - Immediate | 300-Gas Turbine/Jet Engine (Simple Cycle Operation)
5285 | Gas turbine vibration | Gas Turbine | Miscellaneous (Gas Turbine) | U1 | Forced - Immediate | 2024 | Gas | GG | 300 | Gas Turbine/Jet Engine (Simple Cycle Operation) | MRO | Off-Peak | 19889.1333 | 106 | 1 | 1 | 5285-Gas turbine vibration | U1-Forced - Immediate | 300-Gas Turbine/Jet Engine (Simple Cycle Operation)
5285 | Gas turbine vibration | Gas Turbine | Miscellaneous (Gas Turbine) | U1 | Forced - Immediate | 2024 | Gas | GG | 300 | Gas Turbine/Jet Engine (Simple Cycle Operation) | RFC | Summer | 266.3033 | 158.2 | 1 | 1 | 5285-Gas turbine vibration | U1-Forced - Immediate | 300-Gas Turbine/Jet Engine (Simple Cycle Operation)
5285 | Gas turbine vibration | Gas Turbine | Miscellaneous (Gas Turbine) | U1 | Forced - Immediate | 2024 | Gas | GG | 300 | Gas Turbine/Jet Engine (Simple Cycle Operation) | TRE | Off-Peak | 1752.44 | 45.4 | 1 | 1 | 5285-Gas turbine vibration | U1-Forced - Immediate | 300-Gas Turbine/Jet Engine (Simple Cycle Operation)
5285 | Gas turbine vibration | Gas Turbine | Miscellaneous (Gas Turbine) | U1 | Forced - Immediate | 2024 | Gas | GG | 300 | Gas Turbine/Jet Engine (Simple Cycle Operation) | WECC | Summer | 832.5345 | 50.61 | 1 | 1 | 5285-Gas turbine vibration | U1-Forced - Immediate | 300-Gas Turbine/Jet Engine (Simple Cycle Operation)
5285 | Gas turbine vibration | Gas Turbine | Miscellaneous (Gas Turbine) | U1 | Forced - Immediate | 2024 | Gas | GG | 300 | Gas Turbine/Jet Engine (Simple Cycle Operation) | WECC | Off-Peak | 85003.5 | 45 | 1 | 1 | 5285-Gas turbine vibration | U1-Forced - Immediate | 300-Gas Turbine/Jet Engine (Simple Cycle Operation)
5285 | Gas turbine vibration | Gas Turbine | Miscellaneous (Gas Turbine) | U1 | Forced - Immediate | 2024 | Gas | GG | 300 | Gas Turbine/Jet Engine (Simple Cycle Operation) | TRE | Summer | 1129.8667 | 44.6 | 1 | 1 | 5285-Gas turbine vibration | U1-Forced - Immediate | 300-Gas Turbine/Jet Engine (Simple Cycle Operation)
5285 | Gas turbine vibration | Gas Turbine | Miscellaneous (Gas Turbine) | U1 | Forced - Immediate | 2024 | Gas | GG | 300 | Gas Turbine/Jet Engine (Simple Cycle Operation) | TRE | Off-Peak | 14183.6717 | 19.7 | 1 | 1 | 5285-Gas turbine vibration | U1-Forced - Immediate | 300-Gas Turbine/Jet Engine (Simple Cycle Operation)
5285 | Gas turbine vibration | Gas Turbine | Miscellaneous (Gas Turbine) | U1 | Forced - Immediate | 2024 | Gas | GG | 300 | Gas Turbine/Jet Engine (Simple Cycle Operation) | MRO | Summer | 1410 | 30 | 1 | 1 | 5285-Gas turbine vibration | U1-Forced - Immediate | 300-Gas Turbine/Jet Engine (Simple Cycle Operation)
5285 | Gas turbine vibration | Gas Turbine | Miscellaneous (Gas Turbine) | U1 | Forced - Immediate | 2024 | Gas | GG | 300 | Gas Turbine/Jet Engine (Simple Cycle Operation) | MRO | Summer | 30 | 30 | 1 | 1 | 5285-Gas turbine vibration | U1-Forced - Immediate | 300-Gas Turbine/Jet Engine (Simple Cycle Operation)
5285 | Gas turbine vibration | Gas Turbine | Miscellaneous (Gas Turbine) | U1 | Forced - Immediate | 2024 | Gas | GG | 300 | Gas Turbine/Jet Engine (Simple Cycle Operation) | TRE | Summer | 3813.3833 | 43 | 1 | 1 | 5285-Gas turbine vibration | U1-Forced - Immediate | 300-Gas Turbine/Jet Engine (Simple Cycle Operation)
5285 | Gas turbine vibration | Gas Turbine | Miscellaneous (Gas Turbine) | U1 | Forced - Immediate | 2024 | Gas | GG | 300 | Gas Turbine/Jet Engine (Simple Cycle Operation) | RFC | Summer | 22.0833 | 53 | 1 | 1 | 5285-Gas turbine vibration | U1-Forced - Immediate | 300-Gas Turbine/Jet Engine (Simple Cycle Operation)
5285 | Gas turbine vibration | Gas Turbine | Miscellaneous (Gas Turbine) | U1 | Forced - Immediate | 2024 | Gas | GG | 300 | Gas Turbine/Jet Engine (Simple Cycle Operation) | SERC | Summer | 11308.9166 | 169 | 1 | 1 | 5285-Gas turbine vibration | U1-Forced - Immediate | 300-Gas Turbine/Jet Engine (Simple Cycle Operation)
5285 | Gas turbine vibration | Gas Turbine | Miscellaneous (Gas Turbine) | U1 | Forced - Immediate | 2024 | Gas | GG | 300 | Gas Turbine/Jet Engine (Simple Cycle Operation) | NPCC | Summer | 83.5633 | 58.3 | 1 | 1 | 5285-Gas turbine vibration | U1-Forced - Immediate | 300-Gas Turbine/Jet Engine (Simple Cycle Operation)
5285 | Gas turbine vibration | Gas Turbine | Miscellaneous (Gas Turbine) | U1 | Forced - Immediate | 2024 | Gas | GG | 300 | Gas Turbine/Jet Engine (Simple Cycle Operation) | MRO | Summer | 375791.3733 | 154.6 | 1 | 1 | 5285-Gas turbine vibration | U1-Forced - Immediate | 300-Gas Turbine/Jet Engine (Simple Cycle Operation)
5285 | Gas turbine vibration | Gas Turbine | Miscellaneous (Gas Turbine) | U1 | Forced - Immediate | 2024 | Gas | GG | 300 | Gas Turbine/Jet Engine (Simple Cycle Operation) | MRO | Summer | 160.6633 | 31.4 | 1 | 1 | 5285-Gas turbine vibration | U1-Forced - Immediate | 300-Gas Turbine/Jet Engine (Simple Cycle Operation)
5285 | Gas turbine vibration | Gas Turbine | Miscellaneous (Gas Turbine) | U1 | Forced - Immediate | 2024 | Gas | GG | 300 | Gas Turbine/Jet Engine (Simple Cycle Operation) | MRO | Winter | 67.5 | 90 | 1 | 1 | 5285-Gas turbine vibration | U1-Forced - Immediate | 300-Gas Turbine/Jet Engine (Simple Cycle Operation)
5285 | Gas turbine vibration | Gas Turbine | Miscellaneous (Gas Turbine) | U1 | Forced - Immediate | 2024 | Gas | GG | 300 | Gas Turbine/Jet Engine (Simple Cycle Operation) | TRE | Summer | 90 | 36 | 1 | 1 | 5285-Gas turbine vibration | U1-Forced - Immediate | 300-Gas Turbine/Jet Engine (Simple Cycle Operation)
5285 | Gas turbine vibration | Gas Turbine | Miscellaneous (Gas Turbine) | U1 | Forced - Immediate | 2024 | Gas | GG | 300 | Gas Turbine/Jet Engine (Simple Cycle Operation) | WECC | Winter | 192.0167 | 41 | 1 | 1 | 5285-Gas turbine vibration | U1-Forced - Immediate | 300-Gas Turbine/Jet Engine (Simple Cycle Operation)
5285 | Gas turbine vibration | Gas Turbine | Miscellaneous (Gas Turbine) | U1 | Forced - Immediate | 2024 | Gas | GG | 300 | Gas Turbine/Jet Engine (Simple Cycle Operation) | TRE | Summer | 182.75 | 43 | 1 | 1 | 5285-Gas turbine vibration | U1-Forced - Immediate | 300-Gas Turbine/Jet Engine (Simple Cycle Operation)
5285 | Gas turbine vibration | Gas Turbine | Miscellaneous (Gas Turbine) | U1 | Forced - Immediate | 2024 | Gas | GG | 300 | Gas Turbine/Jet Engine (Simple Cycle Operation) | RFC | Winter | 297.6666 | 94 | 1 | 1 | 5285-Gas turbine vibration | U1-Forced - Immediate | 300-Gas Turbine/Jet Engine (Simple Cycle Operation)
5285 | Gas turbine vibration | Gas Turbine | Miscellaneous (Gas Turbine) | U1 | Forced - Immediate | 2024 | Gas | GG | 300 | Gas Turbine/Jet Engine (Simple Cycle Operation) | SERC | Summer | 212.9066 | 49.9 | 1 | 1 | 5285-Gas turbine vibration | U1-Forced - Immediate | 300-Gas Turbine/Jet Engine (Simple Cycle Operation)
5285 | Gas turbine vibration | Gas Turbine | Miscellaneous (Gas Turbine) | U1 | Forced - Immediate | 2024 | Gas | GG | 300 | Gas Turbine/Jet Engine (Simple Cycle Operation) | TRE | Winter | 5395.5 | 45 | 1 | 1 | 5285-Gas turbine vibration | U1-Forced - Immediate | 300-Gas Turbine/Jet Engine (Simple Cycle Operation)
5285 | Gas turbine vibration | Gas Turbine | Miscellaneous (Gas Turbine) | U1 | Forced - Immediate | 2024 | Gas | GG | 300 | Gas Turbine/Jet Engine (Simple Cycle Operation) | WECC | Summer | 631.7815 | 50.61 | 1 | 1 | 5285-Gas turbine vibration | U1-Forced - Immediate | 300-Gas Turbine/Jet Engine (Simple Cycle Operation)
5285 | Gas turbine vibration | Gas Turbine | Miscellaneous (Gas Turbine) | U1 | Forced - Immediate | 2024 | Oil | DI | 300 | Gas Turbine/Jet Engine (Simple Cycle Operation) | SERC | Off-Peak | 20.1666 | 55 | 1 | 1 | 5285-Gas turbine vibration | U1-Forced - Immediate | 300-Gas Turbine/Jet Engine (Simple Cycle Operation)
5285 | Gas turbine vibration | Gas Turbine | Miscellaneous (Gas Turbine) | U1 | Forced - Immediate | 2024 | Gas | GG | 300 | Gas Turbine/Jet Engine (Simple Cycle Operation) | WECC | Summer | 494.25 | 45 | 1 | 1 | 5285-Gas turbine vibration | U1-Forced - Immediate | 300-Gas Turbine/Jet Engine (Simple Cycle Operation)
5285 | Gas turbine vibration | Gas Turbine | Miscellaneous (Gas Turbine) | U2 | Forced - Delayed | 2024 | Gas | GG | 300 | Gas Turbine/Jet Engine (Simple Cycle Operation) | MRO | Summer | 390 | 30 | 1 | 1 | 5285-Gas turbine vibration | U2-Forced - Delayed | 300-Gas Turbine/Jet Engine (Simple Cycle Operation)
5285 | Gas turbine vibration | Gas Turbine | Miscellaneous (Gas Turbine) | U1 | Forced - Immediate | 2024 | Gas | GG | 300 | Gas Turbine/Jet Engine (Simple Cycle Operation) | WECC | Summer | 722.25 | 45 | 1 | 1 | 5285-Gas turbine vibration | U1-Forced - Immediate | 300-Gas Turbine/Jet Engine (Simple Cycle Operation)
5285 | Gas turbine vibration | Gas Turbine | Miscellaneous (Gas Turbine) | U1 | Forced - Immediate | 2024 | Gas | GG | 300 | Gas Turbine/Jet Engine (Simple Cycle Operation) | RFC | Summer | 2312.4999 | 150 | 1 | 1 | 5285-Gas turbine vibration | U1-Forced - Immediate | 300-Gas Turbine/Jet Engine (Simple Cycle Operation)
5285 | Gas turbine vibration | Gas Turbine | Miscellaneous (Gas Turbine) | U1 | Forced - Immediate | 2024 | Gas | GG | 300 | Gas Turbine/Jet Engine (Simple Cycle Operation) | WECC | Summer | 971.5333 | 76 | 1 | 1 | 5285-Gas turbine vibration | U1-Forced - Immediate | 300-Gas Turbine/Jet Engine (Simple Cycle Operation)
5285 | Gas turbine vibration | Gas Turbine | Miscellaneous (Gas Turbine) | U1 | Forced - Immediate | 2024 | Gas | GG | 300 | Gas Turbine/Jet Engine (Simple Cycle Operation) | WECC | Summer | 4733.4 | 103.5 | 1 | 1 | 5285-Gas turbine vibration | U1-Forced - Immediate | 300-Gas Turbine/Jet Engine (Simple Cycle Operation)
5285 | Gas turbine vibration | Gas Turbine | Miscellaneous (Gas Turbine) | U1 | Forced - Immediate | 2024 | Gas | GG | 300 | Gas Turbine/Jet Engine (Simple Cycle Operation) | WECC | Summer | 1212.1095 | 50.61 | 1 | 1 | 5285-Gas turbine vibration | U1-Forced - Immediate | 300-Gas Turbine/Jet Engine (Simple Cycle Operation)
5285 | Gas turbine vibration | Gas Turbine | Miscellaneous (Gas Turbine) | U1 | Forced - Immediate | 2024 | Gas | GG | 300 | Gas Turbine/Jet Engine (Simple Cycle Operation) | TRE | Summer | 6347.34 | 19.7 | 1 | 1 | 5285-Gas turbine vibration | U1-Forced - Immediate | 300-Gas Turbine/Jet Engine (Simple Cycle Operation)
5285 | Gas turbine vibration | Gas Turbine | Miscellaneous (Gas Turbine) | U1 | Forced - Immediate | 2024 | Gas | GG | 300 | Gas Turbine/Jet Engine (Simple Cycle Operation) | WECC | Winter | 59.5 | 42 | 1 | 1 | 5285-Gas turbine vibration | U1-Forced - Immediate | 300-Gas Turbine/Jet Engine (Simple Cycle Operation)
5285 | Gas turbine vibration | Gas Turbine | Miscellaneous (Gas Turbine) | U1 | Forced - Immediate | 2024 | Gas | GG | 300 | Gas Turbine/Jet Engine (Simple Cycle Operation) | TRE | Winter | 24.5 | 70 | 1 | 1 | 5285-Gas turbine vibration | U1-Forced - Immediate | 300-Gas Turbine/Jet Engine (Simple Cycle Operation)
5285 | Gas turbine vibration | Gas Turbine | Miscellaneous (Gas Turbine) | U1 | Forced - Immediate | 2024 | Gas | GG | 300 | Gas Turbine/Jet Engine (Simple Cycle Operation) | TRE | Winter | 744.51 | 49.8 | 1 | 1 | 5285-Gas turbine vibration | U1-Forced - Immediate | 300-Gas Turbine/Jet Engine (Simple Cycle Operation)
5285 | Gas turbine vibration | Gas Turbine | Miscellaneous (Gas Turbine) | U1 | Forced - Immediate | 2024 | Gas | GG | 300 | Gas Turbine/Jet Engine (Simple Cycle Operation) | TRE | Winter | 642.85 | 69 | 1 | 1 | 5285-Gas turbine vibration | U1-Forced - Immediate | 300-Gas Turbine/Jet Engine (Simple Cycle Operation)
5285 | Gas turbine vibration | Gas Turbine | Miscellaneous (Gas Turbine) | U1 | Forced - Immediate | 2024 | Oil | DI | 300 | Gas Turbine/Jet Engine (Simple Cycle Operation) | WECC | Off-Peak | 195.25 | 55 | 1 | 1 | 5285-Gas turbine vibration | U1-Forced - Immediate | 300-Gas Turbine/Jet Engine (Simple Cycle Operation)
5285 | Gas turbine vibration | Gas Turbine | Miscellaneous (Gas Turbine) | U1 | Forced - Immediate | 2024 | Gas | GG | 300 | Gas Turbine/Jet Engine (Simple Cycle Operation) | TRE | Winter | 1038 | 45 | 1 | 1 | 5285-Gas turbine vibration | U1-Forced - Immediate | 300-Gas Turbine/Jet Engine (Simple Cycle Operation)
5285 | Gas turbine vibration | Gas Turbine | Miscellaneous (Gas Turbine) | U1 | Forced - Immediate | 2024 | Gas | GG | 300 | Gas Turbine/Jet Engine (Simple Cycle Operation) | TRE | Winter | 13710.8717 | 19.7 | 1 | 1 | 5285-Gas turbine vibration | U1-Forced - Immediate | 300-Gas Turbine/Jet Engine (Simple Cycle Operation)
5285 | Gas turbine vibration | Gas Turbine | Miscellaneous (Gas Turbine) | U1 | Forced - Immediate | 2024 | Gas | GG | 300 | Gas Turbine/Jet Engine (Simple Cycle Operation) | WECC | Winter | 158528.25 | 45 | 1 | 1 | 5285-Gas turbine vibration | U1-Forced - Immediate | 300-Gas Turbine/Jet Engine (Simple Cycle Operation)
5285 | Gas turbine vibration | Gas Turbine | Miscellaneous (Gas Turbine) | U1 | Forced - Immediate | 2024 | Gas | GG | 300 | Gas Turbine/Jet Engine (Simple Cycle Operation) | SERC | Winter | 430416 | 49 | 1 | 1 | 5285-Gas turbine vibration | U1-Forced - Immediate | 300-Gas Turbine/Jet Engine (Simple Cycle Operation)
5285 | Gas turbine vibration | Gas Turbine | Miscellaneous (Gas Turbine) | U1 | Forced - Immediate | 2024 | Oil | DI | 300 | Gas Turbine/Jet Engine (Simple Cycle Operation) | WECC | Off-Peak | 297.9166 | 55 | 1 | 1 | 5285-Gas turbine vibration | U1-Forced - Immediate | 300-Gas Turbine/Jet Engine (Simple Cycle Operation)
5285 | Gas turbine vibration | Gas Turbine | Miscellaneous (Gas Turbine) | U1 | Forced - Immediate | 2024 | Oil | DI | 300 | Gas Turbine/Jet Engine (Simple Cycle Operation) | NPCC | Summer | 4.625 | 18.5 | 1 | 1 | 5285-Gas turbine vibration | U1-Forced - Immediate | 300-Gas Turbine/Jet Engine (Simple Cycle Operation)
5285 | Gas turbine vibration | NULL | NULL | SF | Startup Failure | 2024 | Gas | GG | 361 | Gas Turbine/Jet Engine with HSRG | WECC | Summer | 856.9717 | 43.1 | 1 | 1 | 5285-Gas turbine vibration | SF-Startup Failure | 361-Gas Turbine/Jet Engine with HSRG
5285 | Gas turbine vibration | NULL | NULL | U1 | Forced - Immediate | 2024 | Gas | GG | 361 | Gas Turbine/Jet Engine with HSRG | WECC | Off-Peak | 37.5 | 75 | 1 | 1 | 5285-Gas turbine vibration | U1-Forced - Immediate | 361-Gas Turbine/Jet Engine with HSRG
5285 | Gas turbine vibration | NULL | NULL | U1 | Forced - Immediate | 2024 | Gas | GG | 361 | Gas Turbine/Jet Engine with HSRG | WECC | Off-Peak | 99.8 | 49.9 | 1 | 1 | 5285-Gas turbine vibration | U1-Forced - Immediate | 361-Gas Turbine/Jet Engine with HSRG
5285 | Gas turbine vibration | NULL | NULL | SF | Startup Failure | 2024 | Gas | GG | 361 | Gas Turbine/Jet Engine with HSRG | WECC | Summer | 124.2717 | 43.1 | 1 | 1 | 5285-Gas turbine vibration | SF-Startup Failure | 361-Gas Turbine/Jet Engine with HSRG
5285 | Gas turbine vibration | NULL | NULL | U1 | Forced - Immediate | 2024 | Gas | GG | 361 | Gas Turbine/Jet Engine with HSRG | WECC | Off-Peak | 149.7 | 49.9 | 1 | 1 | 5285-Gas turbine vibration | U1-Forced - Immediate | 361-Gas Turbine/Jet Engine with HSRG
5285 | Gas turbine vibration | NULL | NULL | U1 | Forced - Immediate | 2024 | Gas | GG | 361 | Gas Turbine/Jet Engine with HSRG | WECC | Summer | 1139.2767 | 43.1 | 1 | 1 | 5285-Gas turbine vibration | U1-Forced - Immediate | 361-Gas Turbine/Jet Engine with HSRG
5285 | Gas turbine vibration | NULL | NULL | U1 | Forced - Immediate | 2024 | Gas | GG | 361 | Gas Turbine/Jet Engine with HSRG | WECC | Off-Peak | 99800 | 49.9 | 1 | 1 | 5285-Gas turbine vibration | U1-Forced - Immediate | 361-Gas Turbine/Jet Engine with HSRG
5285 | Gas turbine vibration | Gas Turbine | Miscellaneous (Gas Turbine) | D1 | Forced - Immediate | 2024 | Gas | GG | 800 | Miscellaneous | RFC | Off-Peak | 71574.4166 | 145 | 1 | 1 | 5285-Gas turbine vibration | D1-Forced - Immediate | 800-Miscellaneous
5285 | Gas turbine vibration | Gas Turbine | Miscellaneous (Gas Turbine) | D1 | Forced - Immediate | 2024 | Gas | GG | 800 | Miscellaneous | RFC | Summer | 110859.9333 | 133 | 1 | 1 | 5285-Gas turbine vibration | D1-Forced - Immediate | 800-Miscellaneous
5285 | Gas turbine vibration | Gas Turbine | Miscellaneous (Gas Turbine) | D1 | Forced - Immediate | 2024 | Gas | GG | 800 | Miscellaneous | RFC | Off-Peak | 47205.3332 | 167 | 1 | 1 | 5285-Gas turbine vibration | D1-Forced - Immediate | 800-Miscellaneous
5285 | Gas turbine vibration | Gas Turbine | Miscellaneous (Gas Turbine) | D1 | Forced - Immediate | 2024 | Gas | GG | 800 | Miscellaneous | RFC | Winter | 12093.9 | 126 | 1 | 1 | 5285-Gas turbine vibration | D1-Forced - Immediate | 800-Miscellaneous
5285 | Gas turbine vibration | Gas Turbine | Miscellaneous (Gas Turbine) | D1 | Forced - Immediate | 2024 | Gas | GG | 850 | Combined Cycle Block | RFC | Off-Peak | 148.17 | 134.7 | 1 | 1 | 5285-Gas turbine vibration | D1-Forced - Immediate | 850-Combined Cycle Block
5285 | Gas turbine vibration | Gas Turbine | Miscellaneous (Gas Turbine) | D1 | Forced - Immediate | 2024 | Gas | GG | 850 | Combined Cycle Block | TRE | Off-Peak | 445.2491 | 281.21 | 1 | 1 | 5285-Gas turbine vibration | D1-Forced - Immediate | 850-Combined Cycle Block
5285 | Gas turbine vibration | Gas Turbine | Miscellaneous (Gas Turbine) | D1 | Forced - Immediate | 2024 | Gas | GG | 850 | Combined Cycle Block | NPCC | Off-Peak | 11637.7333 | 103.6 | 1 | 1 | 5285-Gas turbine vibration | D1-Forced - Immediate | 850-Combined Cycle Block
5285 | Gas turbine vibration | Gas Turbine | Miscellaneous (Gas Turbine) | D1 | Forced - Immediate | 2024 | Gas | GG | 850 | Combined Cycle Block | RFC | Off-Peak | 174.125 | 59.7 | 1 | 1 | 5285-Gas turbine vibration | D1-Forced - Immediate | 850-Combined Cycle Block
5285 | Gas turbine vibration | Gas Turbine | Miscellaneous (Gas Turbine) | D1 | Forced - Immediate | 2024 | Gas | GG | 850 | Combined Cycle Block | RFC | Off-Peak | 592.065 | 200.7 | 1 | 1 | 5285-Gas turbine vibration | D1-Forced - Immediate | 850-Combined Cycle Block
5285 | Gas turbine vibration | Gas Turbine | Miscellaneous (Gas Turbine) | D1 | Forced - Immediate | 2024 | Gas | GG | 850 | Combined Cycle Block | SERC | Summer | 143.175 | 8.3 | 1 | 1 | 5285-Gas turbine vibration | D1-Forced - Immediate | 850-Combined Cycle Block
5285 | Gas turbine vibration | Gas Turbine | Miscellaneous (Gas Turbine) | D1 | Forced - Immediate | 2024 | Gas | GG | 850 | Combined Cycle Block | WECC | Winter | 221 | 260 | 1 | 1 | 5285-Gas turbine vibration | D1-Forced - Immediate | 850-Combined Cycle Block
5285 | Gas turbine vibration | Gas Turbine | Miscellaneous (Gas Turbine) | D1 | Forced - Immediate | 2024 | Gas | GG | 850 | Combined Cycle Block | SERC | Off-Peak | 13309.9999 | 181.5 | 1 | 1 | 5285-Gas turbine vibration | D1-Forced - Immediate | 850-Combined Cycle Block
5285 | Gas turbine vibration | Gas Turbine | Miscellaneous (Gas Turbine) | D1 | Forced - Immediate | 2024 | Gas | GG | 850 | Combined Cycle Block | SERC | Off-Peak | 3863.0999 | 284.4 | 1 | 1 | 5285-Gas turbine vibration | D1-Forced - Immediate | 850-Combined Cycle Block
5285 | Gas turbine vibration | Gas Turbine | Miscellaneous (Gas Turbine) | U1 | Forced - Immediate | 2024 | Gas | GG | 850 | Combined Cycle Block | TRE | Off-Peak | 372.7665 | 211 | 1 | 1 | 5285-Gas turbine vibration | U1-Forced - Immediate | 850-Combined Cycle Block
5285 | Gas turbine vibration | Gas Turbine | Miscellaneous (Gas Turbine) | D1 | Forced - Immediate | 2024 | Gas | GG | 850 | Combined Cycle Block | RFC | Summer | 817.215 | 54.3 | 1 | 1 | 5285-Gas turbine vibration | D1-Forced - Immediate | 850-Combined Cycle Block
5285 | Gas turbine vibration | Gas Turbine | Miscellaneous (Gas Turbine) | D1 | Forced - Immediate | 2024 | Gas | GG | 850 | Combined Cycle Block | NPCC | Off-Peak | 33374.74 | 103.6 | 1 | 1 | 5285-Gas turbine vibration | D1-Forced - Immediate | 850-Combined Cycle Block
5285 | Gas turbine vibration | Gas Turbine | Miscellaneous (Gas Turbine) | SF | Startup Failure | 2024 | Gas | GG | 850 | Combined Cycle Block | NPCC | Off-Peak | 1339.3813 | 237.76 | 1 | 1 | 5285-Gas turbine vibration | SF-Startup Failure | 850-Combined Cycle Block
5285 | Gas turbine vibration | Gas Turbine | Miscellaneous (Gas Turbine) | D1 | Forced - Immediate | 2024 | Gas | GG | 850 | Combined Cycle Block | RFC | Summer | 479.035 | 64.3 | 1 | 1 | 5285-Gas turbine vibration | D1-Forced - Immediate | 850-Combined Cycle Block
5285 | Gas turbine vibration | Gas Turbine | Miscellaneous (Gas Turbine) | D1 | Forced - Immediate | 2024 | Gas | GG | 850 | Combined Cycle Block | SERC | Winter | 474.5833 | 85 | 1 | 1 | 5285-Gas turbine vibration | D1-Forced - Immediate | 850-Combined Cycle Block
5285 | Gas turbine vibration | Gas Turbine | Miscellaneous (Gas Turbine) | U1 | Forced - Immediate | 2024 | Gas | GG | 850 | Combined Cycle Block | NPCC | Off-Peak | 163.3332 | 280 | 1 | 1 | 5285-Gas turbine vibration | U1-Forced - Immediate | 850-Combined Cycle Block
5285 | Gas turbine vibration | Gas Turbine | Miscellaneous (Gas Turbine) | U1 | Forced - Immediate | 2024 | Gas | GG | 851 | CC GT units | RFC | Off-Peak | 27.2999 | 126 | 1 | 1 | 5285-Gas turbine vibration | U1-Forced - Immediate | 851-CC GT units
5285 | Gas turbine vibration | Gas Turbine | Miscellaneous (Gas Turbine) | U1 | Forced - Immediate | 2024 | Gas | GG | 851 | CC GT units | WECC | Off-Peak | 19.375 | 46.5 | 1 | 1 | 5285-Gas turbine vibration | U1-Forced - Immediate | 851-CC GT units
5285 | Gas turbine vibration | Gas Turbine | Miscellaneous (Gas Turbine) | SF | Startup Failure | 2024 | Gas | GG | 851 | CC GT units | TRE | Summer | 179.1666 | 215 | 1 | 1 | 5285-Gas turbine vibration | SF-Startup Failure | 851-CC GT units
5285 | Gas turbine vibration | Gas Turbine | Miscellaneous (Gas Turbine) | SF | Startup Failure | 2024 | Gas | GG | 851 | CC GT units | TRE | Summer | 136.1666 | 215 | 1 | 1 | 5285-Gas turbine vibration | SF-Startup Failure | 851-CC GT units
5285 | Gas turbine vibration | Gas Turbine | Miscellaneous (Gas Turbine) | U1 | Forced - Immediate | 2024 | Gas | GG | 851 | CC GT units | MRO | Off-Peak | 24575.7165 | 219.1 | 1 | 1 | 5285-Gas turbine vibration | U1-Forced - Immediate | 851-CC GT units
5285 | Gas turbine vibration | Gas Turbine | Miscellaneous (Gas Turbine) | U1 | Forced - Immediate | 2024 | Gas | GG | 851 | CC GT units | RFC | Off-Peak | 37.8 | 126 | 1 | 1 | 5285-Gas turbine vibration | U1-Forced - Immediate | 851-CC GT units
5285 | Gas turbine vibration | Gas Turbine | Miscellaneous (Gas Turbine) | SF | Startup Failure | 2024 | Gas | GG | 851 | CC GT units | TRE | Summer | 4529.3332 | 215 | 1 | 1 | 5285-Gas turbine vibration | SF-Startup Failure | 851-CC GT units
5285 | Gas turbine vibration | Gas Turbine | Miscellaneous (Gas Turbine) | U1 | Forced - Immediate | 2024 | Gas | GG | 851 | CC GT units | WECC | Off-Peak | 17.05 | 46.5 | 1 | 1 | 5285-Gas turbine vibration | U1-Forced - Immediate | 851-CC GT units
5285 | Gas turbine vibration | Gas Turbine | Miscellaneous (Gas Turbine) | U1 | Forced - Immediate | 2024 | Gas | GG | 851 | CC GT units | SERC | Winter | 226.3 | 146 | 1 | 1 | 5285-Gas turbine vibration | U1-Forced - Immediate | 851-CC GT units
5285 | Gas turbine vibration | Gas Turbine | Miscellaneous (Gas Turbine) | U1 | Forced - Immediate | 2024 | Gas | GG | 851 | CC GT units | WECC | Off-Peak | 353.0333 | 178 | 1 | 1 | 5285-Gas turbine vibration | U1-Forced - Immediate | 851-CC GT units
5285 | Gas turbine vibration | Gas Turbine | Miscellaneous (Gas Turbine) | SF | Startup Failure | 2024 | Gas | GG | 851 | CC GT units | TRE | Summer | 5378.5832 | 215 | 1 | 1 | 5285-Gas turbine vibration | SF-Startup Failure | 851-CC GT units
5285 | Gas turbine vibration | Gas Turbine | Miscellaneous (Gas Turbine) | U1 | Forced - Immediate | 2024 | Gas | GG | 851 | CC GT units | TRE | Off-Peak | 448.5 | 69 | 1 | 1 | 5285-Gas turbine vibration | U1-Forced - Immediate | 851-CC GT units
5285 | Gas turbine vibration | Gas Turbine | Miscellaneous (Gas Turbine) | U1 | Forced - Immediate | 2024 | Gas | GG | 851 | CC GT units | RFC | Winter | 471.7333 | 122 | 1 | 1 | 5285-Gas turbine vibration | U1-Forced - Immediate | 851-CC GT units
5285 | Gas turbine vibration | Gas Turbine | Miscellaneous (Gas Turbine) | U1 | Forced - Immediate | 2024 | Gas | GG | 851 | CC GT units | RFC | Off-Peak | 478.8 | 126 | 1 | 1 | 5285-Gas turbine vibration | U1-Forced - Immediate | 851-CC GT units
5285 | Gas turbine vibration | Gas Turbine | Miscellaneous (Gas Turbine) | SF | Startup Failure | 2024 | Gas | GG | 851 | CC GT units | SERC | Winter | 45 | 225 | 1 | 1 | 5285-Gas turbine vibration | SF-Startup Failure | 851-CC GT units
5285 | Gas turbine vibration | Gas Turbine | Miscellaneous (Gas Turbine) | U1 | Forced - Immediate | 2024 | Gas | GG | 851 | CC GT units | WECC | Off-Peak | 1524.1333 | 184 | 1 | 1 | 5285-Gas turbine vibration | U1-Forced - Immediate | 851-CC GT units
5285 | Gas turbine vibration | Gas Turbine | Miscellaneous (Gas Turbine) | U1 | Forced - Immediate | 2024 | Gas | GG | 851 | CC GT units | WECC | Winter | 33677.9 | 219.4 | 1 | 1 | 5285-Gas turbine vibration | U1-Forced - Immediate | 851-CC GT units
5285 | Gas turbine vibration | Gas Turbine | Miscellaneous (Gas Turbine) | U1 | Forced - Immediate | 2024 | Gas | GG | 851 | CC GT units | SERC | Off-Peak | 2530.6332 | 158 | 1 | 1 | 5285-Gas turbine vibration | U1-Forced - Immediate | 851-CC GT units
5285 | Gas turbine vibration | Gas Turbine | Miscellaneous (Gas Turbine) | U1 | Forced - Immediate | 2024 | Gas | GG | 851 | CC GT units | WECC | Off-Peak | 50.4 | 72 | 1 | 1 | 5285-Gas turbine vibration | U1-Forced - Immediate | 851-CC GT units
5285 | Gas turbine vibration | Gas Turbine | Miscellaneous (Gas Turbine) | U1 | Forced - Immediate | 2024 | Gas | GG | 851 | CC GT units | WECC | Off-Peak | 15682.3333 | 35 | 1 | 1 | 5285-Gas turbine vibration | U1-Forced - Immediate | 851-CC GT units
5285 | Gas turbine vibration | Gas Turbine | Miscellaneous (Gas Turbine) | U1 | Forced - Immediate | 2024 | Gas | GG | 851 | CC GT units | WECC | Off-Peak | 86.4 | 72 | 1 | 1 | 5285-Gas turbine vibration | U1-Forced - Immediate | 851-CC GT units
5285 | Gas turbine vibration | Gas Turbine | Miscellaneous (Gas Turbine) | U1 | Forced - Immediate | 2024 | Gas | GG | 851 | CC GT units | SERC | Off-Peak | 10092.1166 | 169 | 1 | 1 | 5285-Gas turbine vibration | U1-Forced - Immediate | 851-CC GT units
5285 | Gas turbine vibration | Gas Turbine | Miscellaneous (Gas Turbine) | U1 | Forced - Immediate | 2024 | Gas | GG | 851 | CC GT units | WECC | Off-Peak | 518.2665 | 184 | 1 | 1 | 5285-Gas turbine vibration | U1-Forced - Immediate | 851-CC GT units
5285 | Gas turbine vibration | Gas Turbine | Miscellaneous (Gas Turbine) | U1 | Forced - Immediate | 2024 | Gas | GG | 851 | CC GT units | SERC | Summer | 1493.5666 | 173 | 1 | 1 | 5285-Gas turbine vibration | U1-Forced - Immediate | 851-CC GT units
5285 | Gas turbine vibration | Gas Turbine | Miscellaneous (Gas Turbine) | U1 | Forced - Immediate | 2024 | Gas | GG | 851 | CC GT units | WECC | Off-Peak | 795.9833 | 163 | 1 | 1 | 5285-Gas turbine vibration | U1-Forced - Immediate | 851-CC GT units
5285 | Gas turbine vibration | Gas Turbine | Miscellaneous (Gas Turbine) | U1 | Forced - Immediate | 2024 | Gas | GG | 851 | CC GT units | RFC | Summer | 81.9 | 126 | 1 | 1 | 5285-Gas turbine vibration | U1-Forced - Immediate | 851-CC GT units
5285 | Gas turbine vibration | Gas Turbine | Miscellaneous (Gas Turbine) | U1 | Forced - Immediate | 2024 | Gas | GG | 851 | CC GT units | TRE | Summer | 227.3332 | 155 | 1 | 1 | 5285-Gas turbine vibration | U1-Forced - Immediate | 851-CC GT units
5285 | Gas turbine vibration | Gas Turbine | Miscellaneous (Gas Turbine) | U1 | Forced - Immediate | 2024 | Gas | GG | 851 | CC GT units | RFC | Summer | 77240.22 | 190.2 | 1 | 1 | 5285-Gas turbine vibration | U1-Forced - Immediate | 851-CC GT units
5285 | Gas turbine vibration | Gas Turbine | Miscellaneous (Gas Turbine) | U1 | Forced - Immediate | 2024 | Gas | GG | 851 | CC GT units | TRE | Summer | 782.75 | 155 | 1 | 1 | 5285-Gas turbine vibration | U1-Forced - Immediate | 851-CC GT units
5285 | Gas turbine vibration | Gas Turbine | Miscellaneous (Gas Turbine) | U1 | Forced - Immediate | 2024 | Gas | GG | 851 | CC GT units | TRE | Summer | 131.4 | 54 | 1 | 1 | 5285-Gas turbine vibration | U1-Forced - Immediate | 851-CC GT units
5285 | Gas turbine vibration | Gas Turbine | Miscellaneous (Gas Turbine) | U1 | Forced - Immediate | 2024 | Gas | GG | 851 | CC GT units | RFC | Winter | 20.4166 | 175 | 1 | 1 | 5285-Gas turbine vibration | U1-Forced - Immediate | 851-CC GT units
5285 | Gas turbine vibration | Gas Turbine | Miscellaneous (Gas Turbine) | U1 | Forced - Immediate | 2024 | Gas | GG | 851 | CC GT units | RFC | Winter | 37.9166 | 175 | 1 | 1 | 5285-Gas turbine vibration | U1-Forced - Immediate | 851-CC GT units
5285 | Gas turbine vibration | Gas Turbine | Miscellaneous (Gas Turbine) | U1 | Forced - Immediate | 2024 | Gas | GG | 851 | CC GT units | RFC | Winter | 42 | 126 | 1 | 1 | 5285-Gas turbine vibration | U1-Forced - Immediate | 851-CC GT units
5285 | Gas turbine vibration | Gas Turbine | Miscellaneous (Gas Turbine) | U1 | Forced - Immediate | 2024 | Gas | GG | 851 | CC GT units | TRE | Summer | 330 | 165 | 1 | 1 | 5285-Gas turbine vibration | U1-Forced - Immediate | 851-CC GT units
5285 | Gas turbine vibration | Gas Turbine | Miscellaneous (Gas Turbine) | U1 | Forced - Immediate | 2024 | Gas | GG | 851 | CC GT units | WECC | Winter | 1187.0833 | 35 | 1 | 1 | 5285-Gas turbine vibration | U1-Forced - Immediate | 851-CC GT units
5285 | Gas turbine vibration | Gas Turbine | Miscellaneous (Gas Turbine) | U1 | Forced - Immediate | 2024 | Gas | GG | 851 | CC GT units | TRE | Winter | 158.65 | 167 | 1 | 1 | 5285-Gas turbine vibration | U1-Forced - Immediate | 851-CC GT units
5285 | Gas turbine vibration | Gas Turbine | Miscellaneous (Gas Turbine) | U1 | Forced - Immediate | 2024 | Gas | GG | 851 | CC GT units | TRE | Winter | 1358.15 | 69 | 1 | 1 | 5285-Gas turbine vibration | U1-Forced - Immediate | 851-CC GT units
5285 | Gas turbine vibration | Gas Turbine | Miscellaneous (Gas Turbine) | U1 | Forced - Immediate | 2024 | Gas | GG | 851 | CC GT units | RFC | Winter | 14.5833 | 175 | 1 | 1 | 5285-Gas turbine vibration | U1-Forced - Immediate | 851-CC GT units
5285 | Gas turbine vibration | Gas Turbine | Miscellaneous (Gas Turbine) | U1 | Forced - Immediate | 2024 | Gas | GG | 851 | CC GT units | RFC | Winter | 195.3 | 126 | 1 | 1 | 5285-Gas turbine vibration | U1-Forced - Immediate | 851-CC GT units
5285 | Gas turbine vibration | Gas Turbine | Miscellaneous (Gas Turbine) | U1 | Forced - Immediate | 2024 | Gas | GG | 851 | CC GT units | WECC | Winter | 211.9 | 163 | 1 | 1 | 5285-Gas turbine vibration | U1-Forced - Immediate | 851-CC GT units
5285 | Gas turbine vibration | Gas Turbine | Miscellaneous (Gas Turbine) | U1 | Forced - Immediate | 2024 | Gas | GG | 851 | CC GT units | TRE | Winter | 1000.5 | 69 | 1 | 1 | 5285-Gas turbine vibration | U1-Forced - Immediate | 851-CC GT units
5285 | Gas turbine vibration | Gas Turbine | Miscellaneous (Gas Turbine) | U1 | Forced - Immediate | 2024 | Gas | GG | 851 | CC GT units | SERC | Winter | 11047.5 | 225 | 1 | 1 | 5285-Gas turbine vibration | U1-Forced - Immediate | 851-CC GT units
5285 | Gas turbine vibration | Gas Turbine | Miscellaneous (Gas Turbine) | U1 | Forced - Immediate | 2024 | Gas | GG | 851 | CC GT units | WECC | Winter | 4890 | 163 | 1 | 1 | 5285-Gas turbine vibration | U1-Forced - Immediate | 851-CC GT units
5285 | Gas turbine vibration | Gas Turbine | Miscellaneous (Gas Turbine) | U1 | Forced - Immediate | 2024 | Gas | GG | 851 | CC GT units | SERC | Winter | 121391.5 | 214 | 1 | 1 | 5285-Gas turbine vibration | U1-Forced - Immediate | 851-CC GT units
5285 | Gas turbine vibration | Gas Turbine | Miscellaneous (Gas Turbine) | U1 | Forced - Immediate | 2024 | Gas | GG | 851 | CC GT units | WECC | Winter | 138659.2733 | 60.4 | 1 | 1 | 5285-Gas turbine vibration | U1-Forced - Immediate | 851-CC GT units
5285 | Gas turbine vibration | Gas Turbine | Miscellaneous (Gas Turbine) | D1 | Forced - Immediate | 2024 | Gas | GG | 852 | CC steam units | TRE | Winter | 8183.7999 | 174 | 1 | 8 | 5285-Gas turbine vibration | D1-Forced - Immediate | 852-CC steam units
5285 | Gas turbine vibration | Gas Turbine | Miscellaneous (Gas Turbine) | D1 | Forced - Immediate | 2024 | Waste Heat | WH | 852 | CC steam units | WECC | Off-Peak | 346.4499 | 123 | 1 | 1 | 5285-Gas turbine vibration | D1-Forced - Immediate | 852-CC steam units
5285 | Gas turbine vibration | Gas Turbine | Miscellaneous (Gas Turbine) | D1 | Forced - Immediate | 2024 | Waste Heat | WH | 852 | CC steam units | WECC | Off-Peak | 11.4375 | 27.45 | 1 | 1 | 5285-Gas turbine vibration | D1-Forced - Immediate | 852-CC steam units
5285 | Gas turbine vibration | Gas Turbine | Miscellaneous (Gas Turbine) | D1 | Forced - Immediate | 2024 | Gas | GG | 852 | CC steam units | SERC | Winter | 126.325 | 81.5 | 1 | 1 | 5285-Gas turbine vibration | D1-Forced - Immediate | 852-CC steam units
5285 | Gas turbine vibration | Gas Turbine | Miscellaneous (Gas Turbine) | D1 | Forced - Immediate | 2024 | Waste Heat | WH | 852 | CC steam units | WECC | Off-Peak | 10.065 | 27.45 | 1 | 1 | 5285-Gas turbine vibration | D1-Forced - Immediate | 852-CC steam units
5285 | Gas turbine vibration | Gas Turbine | Miscellaneous (Gas Turbine) | D1 | Forced - Immediate | 2024 | Waste Heat | WH | 852 | CC steam units | WECC | Off-Peak | 554.2583 | 113.5 | 1 | 1 | 5285-Gas turbine vibration | D1-Forced - Immediate | 852-CC steam units
5285 | Gas turbine vibration | Gas Turbine | Miscellaneous (Gas Turbine) | D1 | Forced - Immediate | 2024 | Waste Heat | WH | 852 | CC steam units | WECC | Off-Peak | 188.4166 | 95 | 1 | 1 | 5285-Gas turbine vibration | D1-Forced - Immediate | 852-CC steam units
5285 | Gas turbine vibration | Gas Turbine | Miscellaneous (Gas Turbine) | D1 | Forced - Immediate | 2024 | Waste Heat | WH | 852 | CC steam units | WECC | Off-Peak | 32.2 | 46 | 1 | 1 | 5285-Gas turbine vibration | D1-Forced - Immediate | 852-CC steam units
5285 | Gas turbine vibration | Gas Turbine | Miscellaneous (Gas Turbine) | D1 | Forced - Immediate | 2024 | Waste Heat | WH | 852 | CC steam units | TRE | Off-Peak | 208 | 32 | 1 | 1 | 5285-Gas turbine vibration | D1-Forced - Immediate | 852-CC steam units
5285 | Gas turbine vibration | Gas Turbine | Miscellaneous (Gas Turbine) | D1 | Forced - Immediate | 2024 | Waste Heat | WH | 852 | CC steam units | TRE | Summer | 62.3333 | 85 | 1 | 1 | 5285-Gas turbine vibration | D1-Forced - Immediate | 852-CC steam units
5285 | Gas turbine vibration | Gas Turbine | Miscellaneous (Gas Turbine) | D1 | Forced - Immediate | 2024 | Waste Heat | WH | 852 | CC steam units | SERC | Off-Peak | 741.03 | 43.59 | 1 | 1 | 5285-Gas turbine vibration | D1-Forced - Immediate | 852-CC steam units
5285 | Gas turbine vibration | Gas Turbine | Miscellaneous (Gas Turbine) | D1 | Forced - Immediate | 2024 | Waste Heat | WH | 852 | CC steam units | TRE | Summer | 75.7333 | 32 | 1 | 1 | 5285-Gas turbine vibration | D1-Forced - Immediate | 852-CC steam units
5285 | Gas turbine vibration | Gas Turbine | Miscellaneous (Gas Turbine) | D1 | Forced - Immediate | 2024 | Waste Heat | WH | 852 | CC steam units | WECC | Off-Peak | 1060.2666 | 128 | 1 | 1 | 5285-Gas turbine vibration | D1-Forced - Immediate | 852-CC steam units
5285 | Gas turbine vibration | Gas Turbine | Miscellaneous (Gas Turbine) | D1 | Forced - Immediate | 2024 | Waste Heat | WH | 852 | CC steam units | RFC | Winter | 20.1666 | 60.5 | 1 | 1 | 5285-Gas turbine vibration | D1-Forced - Immediate | 852-CC steam units
5285 | Gas turbine vibration | Gas Turbine | Miscellaneous (Gas Turbine) | D1 | Forced - Immediate | 2024 | Waste Heat | WH | 852 | CC steam units | RFC | Summer | 39.325 | 60.5 | 1 | 1 | 5285-Gas turbine vibration | D1-Forced - Immediate | 852-CC steam units
5285 | Gas turbine vibration | Gas Turbine | Miscellaneous (Gas Turbine) | D1 | Forced - Immediate | 2024 | Waste Heat | WH | 852 | CC steam units | TRE | Summer | 170 | 85 | 1 | 1 | 5285-Gas turbine vibration | D1-Forced - Immediate | 852-CC steam units
5285 | Gas turbine vibration | Gas Turbine | Miscellaneous (Gas Turbine) | D1 | Forced - Immediate | 2024 | Waste Heat | WH | 852 | CC steam units | WECC | Summer | 10068.3 | 66 | 1 | 1 | 5285-Gas turbine vibration | D1-Forced - Immediate | 852-CC steam units
5285 | Gas turbine vibration | Gas Turbine | Miscellaneous (Gas Turbine) | D1 | Forced - Immediate | 2024 | Waste Heat | WH | 852 | CC steam units | WECC | Winter | 780.3633 | 121.3 | 1 | 1 | 5285-Gas turbine vibration | D1-Forced - Immediate | 852-CC steam units
5285 | Gas turbine vibration | Gas Turbine | Miscellaneous (Gas Turbine) | D1 | Forced - Immediate | 2024 | Waste Heat | WH | 852 | CC steam units | TRE | Summer | 124.6666 | 85 | 1 | 1 | 5285-Gas turbine vibration | D1-Forced - Immediate | 852-CC steam units
5285 | Gas turbine vibration | Gas Turbine | Miscellaneous (Gas Turbine) | D1 | Forced - Immediate | 2024 | Waste Heat | WH | 852 | CC steam units | RFC | Summer | 40447.56 | 99.6 | 1 | 1 | 5285-Gas turbine vibration | D1-Forced - Immediate | 852-CC steam units
5285 | Gas turbine vibration | Gas Turbine | Miscellaneous (Gas Turbine) | D1 | Forced - Immediate | 2024 | Waste Heat | WH | 852 | CC steam units | TRE | Winter | 288 | 90 | 1 | 1 | 5285-Gas turbine vibration | D1-Forced - Immediate | 852-CC steam units
5285 | Gas turbine vibration | Gas Turbine | Miscellaneous (Gas Turbine) | U1 | Forced - Immediate | 2024 | Waste Heat | WH | 852 | CC steam units | RFC | Off-Peak | 41.1665 | 190 | 1 | 1 | 5285-Gas turbine vibration | U1-Forced - Immediate | 852-CC steam units
5285 | Gas turbine vibration | Gas Turbine | Miscellaneous (Gas Turbine) | D1 | Forced - Immediate | 2024 | Waste Heat | WH | 852 | CC steam units | SERC | Winter | 33571.2 | 64 | 1 | 1 | 5285-Gas turbine vibration | D1-Forced - Immediate | 852-CC steam units
5285 | Gas turbine vibration | Gas Turbine | Miscellaneous (Gas Turbine) | D1 | Forced - Immediate | 2024 | Waste Heat | WH | 852 | CC steam units | RFC | Winter | 194.835 | 125.7 | 1 | 1 | 5285-Gas turbine vibration | D1-Forced - Immediate | 852-CC steam units
5285 | Gas turbine vibration | Gas Turbine | Miscellaneous (Gas Turbine) | D1 | Forced - Immediate | 2024 | Waste Heat | WH | 852 | CC steam units | WECC | Winter | 903.685 | 121.3 | 1 | 1 | 5285-Gas turbine vibration | D1-Forced - Immediate | 852-CC steam units
5285 | Gas turbine vibration | Gas Turbine | Miscellaneous (Gas Turbine) | D1 | Forced - Immediate | 2024 | Waste Heat | WH | 852 | CC steam units | RFC | Winter | 228.1333 | 59 | 1 | 1 | 5285-Gas turbine vibration | D1-Forced - Immediate | 852-CC steam units
5285 | Gas turbine vibration | Gas Turbine | Miscellaneous (Gas Turbine) | D1 | Forced - Immediate | 2024 | Waste Heat | WH | 852 | CC steam units | WECC | Winter | 211073.8666 | 88 | 1 | 1 | 5285-Gas turbine vibration | D1-Forced - Immediate | 852-CC steam units
5285 | Gas turbine vibration | Gas Turbine | Miscellaneous (Gas Turbine) | D1 | Forced - Immediate | 2024 | Waste Heat | WH | 852 | CC steam units | TRE | Winter | 391.5 | 27 | 1 | 1 | 5285-Gas turbine vibration | D1-Forced - Immediate | 852-CC steam units
5285 | Gas turbine vibration | Gas Turbine | Miscellaneous (Gas Turbine) | U1 | Forced - Immediate | 2024 | Waste Heat | WH | 852 | CC steam units | RFC | Off-Peak | 722 | 190 | 1 | 1 | 5285-Gas turbine vibration | U1-Forced - Immediate | 852-CC steam units
5285 | Gas turbine vibration | Gas Turbine | Miscellaneous (Gas Turbine) | D1 | Forced - Immediate | 2024 | Waste Heat | WH | 852 | CC steam units | WECC | Winter | 934.01 | 121.3 | 1 | 1 | 5285-Gas turbine vibration | D1-Forced - Immediate | 852-CC steam units
5285 | Gas turbine vibration | Gas Turbine | Miscellaneous (Gas Turbine) | U1 | Forced - Immediate | 2024 | Waste Heat | WH | 852 | CC steam units | RFC | Off-Peak | 57 | 190 | 1 | 1 | 5285-Gas turbine vibration | U1-Forced - Immediate | 852-CC steam units
5285 | Gas turbine vibration | Gas Turbine | Miscellaneous (Gas Turbine) | D1 | Forced - Immediate | 2024 | Waste Heat | WH | 852 | CC steam units | WECC | Winter | 7455.9066 | 121.3 | 1 | 1 | 5285-Gas turbine vibration | D1-Forced - Immediate | 852-CC steam units
5285 | Gas turbine vibration | Gas Turbine | Miscellaneous (Gas Turbine) | U1 | Forced - Immediate | 2024 | Waste Heat | WH | 852 | CC steam units | WECC | Off-Peak | 103.2 | 86 | 1 | 1 | 5285-Gas turbine vibration | U1-Forced - Immediate | 852-CC steam units
5285 | Gas turbine vibration | Gas Turbine | Miscellaneous (Gas Turbine) | D1 | Forced - Immediate | 2024 | Waste Heat | WH | 852 | CC steam units | SERC | Winter | 9290.4333 | 109 | 1 | 1 | 5285-Gas turbine vibration | D1-Forced - Immediate | 852-CC steam units
5285 | Gas turbine vibration | Gas Turbine | Miscellaneous (Gas Turbine) | U1 | Forced - Immediate | 2024 | Waste Heat | WH | 852 | CC steam units | WECC | Off-Peak | 81.7665 | 223 | 1 | 1 | 5285-Gas turbine vibration | U1-Forced - Immediate | 852-CC steam units
5285 | Gas turbine vibration | Gas Turbine | Miscellaneous (Gas Turbine) | D1 | Forced - Immediate | 2024 | Gas | GG | 860 | Co-generator Block | NPCC | Off-Peak | 9144.1399 | 286.8 | 1 | 1 | 5285-Gas turbine vibration | D1-Forced - Immediate | 860-Co-generator Block
5285 | Gas turbine vibration | Gas Turbine | Miscellaneous (Gas Turbine) | D1 | Forced - Immediate | 2024 | Gas | GG | 860 | Co-generator Block | RFC | Winter | 232.0666 | 118 | 1 | 1 | 5285-Gas turbine vibration | D1-Forced - Immediate | 860-Co-generator Block
5285 | Gas turbine vibration | Gas Turbine | Miscellaneous (Gas Turbine) | SF | Startup Failure | 2024 | Gas | GG | 861 | CoG GT units | TRE | Off-Peak | 220.8 | 184 | 1 | 1 | 5285-Gas turbine vibration | SF-Startup Failure | 861-CoG GT units
5285 | Gas turbine vibration | Gas Turbine | Miscellaneous (Gas Turbine) | U1 | Forced - Immediate | 2024 | Gas | GG | 861 | CoG GT units | TRE | Off-Peak | 710.0332 | 179 | 1 | 1 | 5285-Gas turbine vibration | U1-Forced - Immediate | 861-CoG GT units
5285 | Gas turbine vibration | Gas Turbine | Miscellaneous (Gas Turbine) | U1 | Forced - Immediate | 2024 | Gas | GG | 861 | CoG GT units | SERC | Winter | 137.4333 | 117.8 | 1 | 1 | 5285-Gas turbine vibration | U1-Forced - Immediate | 861-CoG GT units
5285 | Gas turbine vibration | Gas Turbine | Miscellaneous (Gas Turbine) | U1 | Forced - Immediate | 2024 | Gas | GG | 861 | CoG GT units | SERC | Off-Peak | 5120.57 | 66.3 | 1 | 1 | 5285-Gas turbine vibration | U1-Forced - Immediate | 861-CoG GT units
5285 | Gas turbine vibration | Gas Turbine | Miscellaneous (Gas Turbine) | U1 | Forced - Immediate | 2024 | Gas | GG | 861 | CoG GT units | SERC | Off-Peak | 1068.535 | 66.3 | 1 | 1 | 5285-Gas turbine vibration | U1-Forced - Immediate | 861-CoG GT units
5285 | Gas turbine vibration | Gas Turbine | Miscellaneous (Gas Turbine) | U1 | Forced - Immediate | 2024 | Gas | GG | 861 | CoG GT units | TRE | Winter | 4836.1333 | 83 | 1 | 1 | 5285-Gas turbine vibration | U1-Forced - Immediate | 861-CoG GT units
5285 | Gas turbine vibration | Gas Turbine | Miscellaneous (Gas Turbine) | U1 | Forced - Immediate | 2024 | Gas | GG | 861 | CoG GT units | TRE | Winter | 1105.8666 | 58 | 1 | 1 | 5285-Gas turbine vibration | U1-Forced - Immediate | 861-CoG GT units
5285 | Gas turbine vibration | Gas Turbine | Miscellaneous (Gas Turbine) | U1 | Forced - Immediate | 2024 | Gas | GG | 861 | CoG GT units | TRE | Winter | 11008.5 | 205 | 1 | 1 | 5285-Gas turbine vibration | U1-Forced - Immediate | 861-CoG GT units
5285 | Gas turbine vibration | Gas Turbine | Miscellaneous (Gas Turbine) | U1 | Forced - Immediate | 2024 | Gas | GG | 862 | CoG steam units | SERC | Off-Peak | 2716.56 | 92.4 | 1 | 1 | 5285-Gas turbine vibration | U1-Forced - Immediate | 862-CoG steam units
5285 | Gas turbine vibration | Gas Turbine | Miscellaneous (Gas Turbine) | D1 | Forced - Immediate | 2024 | Waste Heat | WH | 862 | CoG steam units | TRE | Off-Peak | 120.7 | 102 | 1 | 1 | 5285-Gas turbine vibration | D1-Forced - Immediate | 862-CoG steam units
5286 | Gas Turbine lockout cause by OEM specifications | Gas Turbine | Miscellaneous (Gas Turbine) | D1 | Forced - Immediate | 2024 | Gas | GG | 300 | Gas Turbine/Jet Engine (Simple Cycle Operation) | WECC | Off-Peak | 39.324 | 20.88 | 1 | 1 | 5286-Gas Turbine lockout cause by OEM specifications | D1-Forced - Immediate | 300-Gas Turbine/Jet Engine (Simple Cycle Operation)
5286 | Gas Turbine lockout cause by OEM specifications | Gas Turbine | Miscellaneous (Gas Turbine) | SF | Startup Failure | 2024 | Gas | GG | 300 | Gas Turbine/Jet Engine (Simple Cycle Operation) | MRO | Summer | 118.45 | 61.8 | 1 | 1 | 5286-Gas Turbine lockout cause by OEM specifications | SF-Startup Failure | 300-Gas Turbine/Jet Engine (Simple Cycle Operation)
5286 | Gas Turbine lockout cause by OEM specifications | Gas Turbine | Miscellaneous (Gas Turbine) | U1 | Forced - Immediate | 2024 | Gas | GG | 300 | Gas Turbine/Jet Engine (Simple Cycle Operation) | TRE | Off-Peak | 202.1 | 43 | 1 | 1 | 5286-Gas Turbine lockout cause by OEM specifications | U1-Forced - Immediate | 300-Gas Turbine/Jet Engine (Simple Cycle Operation)
5286 | Gas Turbine lockout cause by OEM specifications | Gas Turbine | Miscellaneous (Gas Turbine) | U1 | Forced - Immediate | 2024 | Gas | GG | 300 | Gas Turbine/Jet Engine (Simple Cycle Operation) | RFC | Off-Peak | 337.3333 | 46 | 1 | 1 | 5286-Gas Turbine lockout cause by OEM specifications | U1-Forced - Immediate | 300-Gas Turbine/Jet Engine (Simple Cycle Operation)
5286 | Gas Turbine lockout cause by OEM specifications | Gas Turbine | Miscellaneous (Gas Turbine) | U1 | Forced - Immediate | 2024 | Gas | GG | 300 | Gas Turbine/Jet Engine (Simple Cycle Operation) | WECC | Off-Peak | 4198.4 | 24 | 1 | 1 | 5286-Gas Turbine lockout cause by OEM specifications | U1-Forced - Immediate | 300-Gas Turbine/Jet Engine (Simple Cycle Operation)
5286 | Gas Turbine lockout cause by OEM specifications | Gas Turbine | Miscellaneous (Gas Turbine) | U1 | Forced - Immediate | 2024 | Gas | GG | 300 | Gas Turbine/Jet Engine (Simple Cycle Operation) | SERC | Summer | 129 | 43 | 1 | 1 | 5286-Gas Turbine lockout cause by OEM specifications | U1-Forced - Immediate | 300-Gas Turbine/Jet Engine (Simple Cycle Operation)
5286 | Gas Turbine lockout cause by OEM specifications | Gas Turbine | Miscellaneous (Gas Turbine) | U1 | Forced - Immediate | 2024 | Gas | GG | 300 | Gas Turbine/Jet Engine (Simple Cycle Operation) | RFC | Off-Peak | 552 | 46 | 1 | 1 | 5286-Gas Turbine lockout cause by OEM specifications | U1-Forced - Immediate | 300-Gas Turbine/Jet Engine (Simple Cycle Operation)
5286 | Gas Turbine lockout cause by OEM specifications | Gas Turbine | Miscellaneous (Gas Turbine) | D1 | Forced - Immediate | 2024 | Gas | GG | 850 | Combined Cycle Block | RFC | Summer | 28.1 | 84.3 | 1 | 1 | 5286-Gas Turbine lockout cause by OEM specifications | D1-Forced - Immediate | 850-Combined Cycle Block
5286 | Gas Turbine lockout cause by OEM specifications | Gas Turbine | Miscellaneous (Gas Turbine) | D1 | Forced - Immediate | 2024 | Gas | GG | 850 | Combined Cycle Block | NPCC | Off-Peak | 37.736 | 25.44 | 1 | 1 | 5286-Gas Turbine lockout cause by OEM specifications | D1-Forced - Immediate | 850-Combined Cycle Block
5286 | Gas Turbine lockout cause by OEM specifications | Gas Turbine | Miscellaneous (Gas Turbine) | D1 | Forced - Immediate | 2024 | Gas | GG | 850 | Combined Cycle Block | RFC | Summer | 213.7466 | 94.3 | 1 | 1 | 5286-Gas Turbine lockout cause by OEM specifications | D1-Forced - Immediate | 850-Combined Cycle Block
5286 | Gas Turbine lockout cause by OEM specifications | Gas Turbine | Miscellaneous (Gas Turbine) | U1 | Forced - Immediate | 2024 | Gas | GG | 850 | Combined Cycle Block | NPCC | Summer | 604.45 | 157 | 1 | 1 | 5286-Gas Turbine lockout cause by OEM specifications | U1-Forced - Immediate | 850-Combined Cycle Block
5286 | Gas Turbine lockout cause by OEM specifications | Gas Turbine | Miscellaneous (Gas Turbine) | U1 | Forced - Immediate | 2024 | Waste Heat | WH | 852 | CC steam units | WECC | Off-Peak | 1916.9 | 87 | 1 | 1 | 5286-Gas Turbine lockout cause by OEM specifications | U1-Forced - Immediate | 852-CC steam units
5290 | Gas turbine performance testing - individual engines (use code 9 | Gas Turbine | Miscellaneous (Gas Turbine) | D1 | Forced - Immediate | 2024 | Gas | GG | 300 | Gas Turbine/Jet Engine (Simple Cycle Operation) | RFC | Winter | 56689.3366 | 30.1 | 1 | 1 | 5290-Gas turbine performance testing - individual engines (use code 9 | D1-Forced - Immediate | 300-Gas Turbine/Jet Engine (Simple Cycle Operation)
5290 | Gas turbine performance testing - individual engines (use code 9 | Gas Turbine | Miscellaneous (Gas Turbine) | D1 | Forced - Immediate | 2024 | Gas | GG | 300 | Gas Turbine/Jet Engine (Simple Cycle Operation) | WECC | Off-Peak | 0 | 0 | 3 | 4 | 5290-Gas turbine performance testing - individual engines (use code 9 | D1-Forced - Immediate | 300-Gas Turbine/Jet Engine (Simple Cycle Operation)
5290 | Gas turbine performance testing - individual engines (use code 9 | Gas Turbine | Miscellaneous (Gas Turbine) | D1 | Forced - Immediate | 2024 | Gas | GG | 300 | Gas Turbine/Jet Engine (Simple Cycle Operation) | WECC | Off-Peak | 25.8083 | 81.5 | 1 | 1 | 5290-Gas turbine performance testing - individual engines (use code 9 | D1-Forced - Immediate | 300-Gas Turbine/Jet Engine (Simple Cycle Operation)
5290 | Gas turbine performance testing - individual engines (use code 9 | Gas Turbine | Miscellaneous (Gas Turbine) | D1 | Forced - Immediate | 2024 | Gas | GG | 300 | Gas Turbine/Jet Engine (Simple Cycle Operation) | RFC | Summer | 17465.8 | 3.4 | 1 | 1 | 5290-Gas turbine performance testing - individual engines (use code 9 | D1-Forced - Immediate | 300-Gas Turbine/Jet Engine (Simple Cycle Operation)
5290 | Gas turbine performance testing - individual engines (use code 9 | Gas Turbine | Miscellaneous (Gas Turbine) | D3 | Forced - Postponed | 2024 | Gas | GG | 300 | Gas Turbine/Jet Engine (Simple Cycle Operation) | WECC | Off-Peak | 107.73 | 7.98 | 1 | 1 | 5290-Gas turbine performance testing - individual engines (use code 9 | D3-Forced - Postponed | 300-Gas Turbine/Jet Engine (Simple Cycle Operation)
5290 | Gas turbine performance testing - individual engines (use code 9 | Gas Turbine | Miscellaneous (Gas Turbine) | D1 | Forced - Immediate | 2024 | Gas | GG | 300 | Gas Turbine/Jet Engine (Simple Cycle Operation) | RFC | Summer | 186473.1 | 36.3 | 1 | 1 | 5290-Gas turbine performance testing - individual engines (use code 9 | D1-Forced - Immediate | 300-Gas Turbine/Jet Engine (Simple Cycle Operation)
5290 | Gas turbine performance testing - individual engines (use code 9 | Gas Turbine | Miscellaneous (Gas Turbine) | D1 | Forced - Immediate | 2024 | Gas | GG | 300 | Gas Turbine/Jet Engine (Simple Cycle Operation) | RFC | Off-Peak | 3212.1975 | 0.45 | 1 | 1 | 5290-Gas turbine performance testing - individual engines (use code 9 | D1-Forced - Immediate | 300-Gas Turbine/Jet Engine (Simple Cycle Operation)
5290 | Gas turbine performance testing - individual engines (use code 9 | Gas Turbine | Miscellaneous (Gas Turbine) | D1 | Forced - Immediate | 2024 | Gas | GG | 300 | Gas Turbine/Jet Engine (Simple Cycle Operation) | RFC | Winter | 936.6975 | 1.35 | 1 | 1 | 5290-Gas turbine performance testing - individual engines (use code 9 | D1-Forced - Immediate | 300-Gas Turbine/Jet Engine (Simple Cycle Operation)
5290 | Gas turbine performance testing - individual engines (use code 9 | Gas Turbine | Miscellaneous (Gas Turbine) | D1 | Forced - Immediate | 2024 | Gas | GG | 300 | Gas Turbine/Jet Engine (Simple Cycle Operation) | WECC | Summer | 0 | 0 | 1 | 1 | 5290-Gas turbine performance testing - individual engines (use code 9 | D1-Forced - Immediate | 300-Gas Turbine/Jet Engine (Simple Cycle Operation)
5290 | Gas turbine performance testing - individual engines (use code 9 | Gas Turbine | Miscellaneous (Gas Turbine) | D1 | Forced - Immediate | 2024 | Gas | GG | 300 | Gas Turbine/Jet Engine (Simple Cycle Operation) | RFC | Winter | 19864.545 | 31.3 | 1 | 1 | 5290-Gas turbine performance testing - individual engines (use code 9 | D1-Forced - Immediate | 300-Gas Turbine/Jet Engine (Simple Cycle Operation)
5290 | Gas turbine performance testing - individual engines (use code 9 | Gas Turbine | Miscellaneous (Gas Turbine) | D1 | Forced - Immediate | 2024 | Gas | GG | 300 | Gas Turbine/Jet Engine (Simple Cycle Operation) | WECC | Summer | 108.6773 | 29.11 | 1 | 1 | 5290-Gas turbine performance testing - individual engines (use code 9 | D1-Forced - Immediate | 300-Gas Turbine/Jet Engine (Simple Cycle Operation)
5290 | Gas turbine performance testing - individual engines (use code 9 | Gas Turbine | Miscellaneous (Gas Turbine) | U1 | Forced - Immediate | 2024 | Oil | DI | 300 | Gas Turbine/Jet Engine (Simple Cycle Operation) | NPCC | Off-Peak | 21.2419 | 98.04 | 1 | 1 | 5290-Gas turbine performance testing - individual engines (use code 9 | U1-Forced - Immediate | 300-Gas Turbine/Jet Engine (Simple Cycle Operation)
5290 | Gas turbine performance testing - individual engines (use code 9 | Gas Turbine | Miscellaneous (Gas Turbine) | D1 | Forced - Immediate | 2024 | Gas | GG | 300 | Gas Turbine/Jet Engine (Simple Cycle Operation) | RFC | Summer | 152987.85 | 35.9 | 1 | 1 | 5290-Gas turbine performance testing - individual engines (use code 9 | D1-Forced - Immediate | 300-Gas Turbine/Jet Engine (Simple Cycle Operation)
5290 | Gas turbine performance testing - individual engines (use code 9 | Gas Turbine | Miscellaneous (Gas Turbine) | D1 | Forced - Immediate | 2024 | Gas | GG | 300 | Gas Turbine/Jet Engine (Simple Cycle Operation) | WECC | Winter | 0 | 0 | 1 | 2 | 5290-Gas turbine performance testing - individual engines (use code 9 | D1-Forced - Immediate | 300-Gas Turbine/Jet Engine (Simple Cycle Operation)
5290 | Gas turbine performance testing - individual engines (use code 9 | Gas Turbine | Miscellaneous (Gas Turbine) | D1 | Forced - Immediate | 2024 | Gas | GG | 300 | Gas Turbine/Jet Engine (Simple Cycle Operation) | RFC | Winter | 11858.4 | 1.35 | 1 | 1 | 5290-Gas turbine performance testing - individual engines (use code 9 | D1-Forced - Immediate | 300-Gas Turbine/Jet Engine (Simple Cycle Operation)
5290 | Gas turbine performance testing - individual engines (use code 9 | Gas Turbine | Miscellaneous (Gas Turbine) | D1 | Forced - Immediate | 2024 | Gas | GG | 850 | Combined Cycle Block | NPCC | Summer | 123.69 | 34.2 | 1 | 1 | 5290-Gas turbine performance testing - individual engines (use code 9 | D1-Forced - Immediate | 850-Combined Cycle Block
5290 | Gas turbine performance testing - individual engines (use code 9 | Gas Turbine | Miscellaneous (Gas Turbine) | D1 | Forced - Immediate | 2024 | Gas | GG | 850 | Combined Cycle Block | RFC | Summer | 12455.858 | 446.18 | 1 | 1 | 5290-Gas turbine performance testing - individual engines (use code 9 | D1-Forced - Immediate | 850-Combined Cycle Block
5290 | Gas turbine performance testing - individual engines (use code 9 | Gas Turbine | Miscellaneous (Gas Turbine) | D1 | Forced - Immediate | 2024 | Gas | GG | 851 | CC GT units | RFC | Winter | 1875.5 | 110 | 1 | 1 | 5290-Gas turbine performance testing - individual engines (use code 9 | D1-Forced - Immediate | 851-CC GT units
5290 | Gas turbine performance testing - individual engines (use code 9 | Gas Turbine | Miscellaneous (Gas Turbine) | D1 | Forced - Immediate | 2024 | Gas | GG | 851 | CC GT units | NPCC | Winter | 508.4 | 62 | 1 | 1 | 5290-Gas turbine performance testing - individual engines (use code 9 | D1-Forced - Immediate | 851-CC GT units
5290 | Gas turbine performance testing - individual engines (use code 9 | Gas Turbine | Miscellaneous (Gas Turbine) | D1 | Forced - Immediate | 2024 | Gas | GG | 851 | CC GT units | RFC | Winter | 5958.6666 | 109 | 1 | 1 | 5290-Gas turbine performance testing - individual engines (use code 9 | D1-Forced - Immediate | 851-CC GT units
5290 | Gas turbine performance testing - individual engines (use code 9 | Gas Turbine | Miscellaneous (Gas Turbine) | D1 | Forced - Immediate | 2024 | Gas | GG | 851 | CC GT units | RFC | Winter | 0 | 0 | 1 | 1 | 5290-Gas turbine performance testing - individual engines (use code 9 | D1-Forced - Immediate | 851-CC GT units
5290 | Gas turbine performance testing - individual engines (use code 9 | Gas Turbine | Miscellaneous (Gas Turbine) | U1 | Forced - Immediate | 2024 | Gas | GG | 851 | CC GT units | WECC | Winter | 1279.55 | 163 | 1 | 1 | 5290-Gas turbine performance testing - individual engines (use code 9 | U1-Forced - Immediate | 851-CC GT units
5290 | Gas turbine performance testing - individual engines (use code 9 | Gas Turbine | Miscellaneous (Gas Turbine) | U1 | Forced - Immediate | 2024 | Gas | GG | 851 | CC GT units | WECC | Winter | 2904.1166 | 163 | 1 | 1 | 5290-Gas turbine performance testing - individual engines (use code 9 | U1-Forced - Immediate | 851-CC GT units
5290 | Gas turbine performance testing - individual engines (use code 9 | Gas Turbine | Miscellaneous (Gas Turbine) | D1 | Forced - Immediate | 2024 | Gas | GG | 851 | CC GT units | RFC | Winter | 1620.6666 | 143 | 1 | 1 | 5290-Gas turbine performance testing - individual engines (use code 9 | D1-Forced - Immediate | 851-CC GT units
5290 | Gas turbine performance testing - individual engines (use code 9 | Gas Turbine | Miscellaneous (Gas Turbine) | U1 | Forced - Immediate | 2024 | Gas | GG | 851 | CC GT units | WECC | Winter | 41203.6833 | 163 | 1 | 1 | 5290-Gas turbine performance testing - individual engines (use code 9 | U1-Forced - Immediate | 851-CC GT units
5290 | Gas turbine performance testing - individual engines (use code 9 | Gas Turbine | Miscellaneous (Gas Turbine) | D1 | Forced - Immediate | 2024 | Waste Heat | WH | 852 | CC steam units | RFC | Winter | 450 | 120 | 1 | 1 | 5290-Gas turbine performance testing - individual engines (use code 9 | D1-Forced - Immediate | 852-CC steam units
5290 | Gas turbine performance testing - individual engines (use code 9 | Gas Turbine | Miscellaneous (Gas Turbine) | D1 | Forced - Immediate | 2024 | Waste Heat | WH | 852 | CC steam units | NPCC | Winter | 886.2 | 126 | 1 | 1 | 5290-Gas turbine performance testing - individual engines (use code 9 | D1-Forced - Immediate | 852-CC steam units
5292 | Turbine Overspeed Trip Test - Gas Turbine | NULL | NULL | SF | Startup Failure | 2024 | Gas | GG | 850 | Combined Cycle Block | MRO | Winter | 1607.4 | 114 | 1 | 1 | 5292-Turbine Overspeed Trip Test - Gas Turbine | SF-Startup Failure | 850-Combined Cycle Block
5292 | Turbine Overspeed Trip Test - Gas Turbine | NULL | NULL | U1 | Forced - Immediate | 2024 | Gas | GG | 850 | Combined Cycle Block | WECC | Summer | 187 | 85 | 1 | 1 | 5292-Turbine Overspeed Trip Test - Gas Turbine | U1-Forced - Immediate | 850-Combined Cycle Block
5292 | Turbine Overspeed Trip Test - Gas Turbine | NULL | NULL | U1 | Forced - Immediate | 2024 | Gas | GG | 850 | Combined Cycle Block | WECC | Summer | 4061.5833 | 85 | 1 | 1 | 5292-Turbine Overspeed Trip Test - Gas Turbine | U1-Forced - Immediate | 850-Combined Cycle Block
5292 | Turbine Overspeed Trip Test - Gas Turbine | NULL | NULL | D1 | Forced - Immediate | 2024 | Gas | GG | 851 | CC GT units | RFC | Summer | 0 | 0 | 1 | 1 | 5292-Turbine Overspeed Trip Test - Gas Turbine | D1-Forced - Immediate | 851-CC GT units
5292 | Turbine Overspeed Trip Test - Gas Turbine | NULL | NULL | SF | Startup Failure | 2024 | Gas | GG | 851 | CC GT units | WECC | Summer | 195.6 | 163 | 1 | 1 | 5292-Turbine Overspeed Trip Test - Gas Turbine | SF-Startup Failure | 851-CC GT units
5295 | Synchronous condenser equipment A | Gas Turbine | Miscellaneous (Gas Turbine) | U1 | Forced - Immediate | 2024 | Gas | GG | 300 | Gas Turbine/Jet Engine (Simple Cycle Operation) | RFC | Summer | 7095 | 150 | 1 | 1 | 5295-Synchronous condenser equipment A | U1-Forced - Immediate | 300-Gas Turbine/Jet Engine (Simple Cycle Operation)
5298 | Main gas filter | Gas Turbine | Miscellaneous (Gas Turbine) | U1 | Forced - Immediate | 2024 | Gas | GG | 300 | Gas Turbine/Jet Engine (Simple Cycle Operation) | WECC | Winter | 518.1333 | 232 | 1 | 1 | 5298-Main gas filter | U1-Forced - Immediate | 300-Gas Turbine/Jet Engine (Simple Cycle Operation)
5298 | Main gas filter | Gas Turbine | Miscellaneous (Gas Turbine) | D1 | Forced - Immediate | 2024 | Gas | GG | 850 | Combined Cycle Block | RFC | Winter | 71.6666 | 86 | 1 | 1 | 5298-Main gas filter | D1-Forced - Immediate | 850-Combined Cycle Block
5298 | Main gas filter | Gas Turbine | Miscellaneous (Gas Turbine) | D1 | Forced - Immediate | 2024 | Gas | GG | 851 | CC GT units | SERC | Winter | 4573 | 17 | 1 | 1 | 5298-Main gas filter | D1-Forced - Immediate | 851-CC GT units
5298 | Main gas filter | Gas Turbine | Miscellaneous (Gas Turbine) | U1 | Forced - Immediate | 2024 | Gas | GG | 851 | CC GT units | SERC | Off-Peak | 417.2 | 149 | 1 | 1 | 5298-Main gas filter | U1-Forced - Immediate | 851-CC GT units
5298 | Main gas filter | Gas Turbine | Miscellaneous (Gas Turbine) | D1 | Forced - Immediate | 2024 | Gas | GG | 851 | CC GT units | SERC | Winter | 6456 | 24 | 1 | 1 | 5298-Main gas filter | D1-Forced - Immediate | 851-CC GT units
5298 | Main gas filter | Gas Turbine | Miscellaneous (Gas Turbine) | U1 | Forced - Immediate | 2024 | Waste Heat | WH | 852 | CC steam units | SERC | Off-Peak | 355.2666 | 146 | 1 | 1 | 5298-Main gas filter | U1-Forced - Immediate | 852-CC steam units
5298 | Main gas filter | Gas Turbine | Miscellaneous (Gas Turbine) | D1 | Forced - Immediate | 2024 | Waste Heat | WH | 852 | CC steam units | SERC | Winter | 538 | 2 | 1 | 1 | 5298-Main gas filter | D1-Forced - Immediate | 852-CC steam units
5299 | Other miscellaneous gas turbine problems | Gas Turbine | Miscellaneous (Gas Turbine) | D1 | Forced - Immediate | 2024 | Gas | GG | 300 | Gas Turbine/Jet Engine (Simple Cycle Operation) | SERC | Off-Peak | 0.41667 | 1 | 1 | 1 | 5299-Other miscellaneous gas turbine problems | D1-Forced - Immediate | 300-Gas Turbine/Jet Engine (Simple Cycle Operation)
5299 | Other miscellaneous gas turbine problems | Gas Turbine | Miscellaneous (Gas Turbine) | D1 | Forced - Immediate | 2024 | Gas | GG | 300 | Gas Turbine/Jet Engine (Simple Cycle Operation) | RFC | Off-Peak | 40920 | 55 | 1 | 1 | 5299-Other miscellaneous gas turbine problems | D1-Forced - Immediate | 300-Gas Turbine/Jet Engine (Simple Cycle Operation)
5299 | Other miscellaneous gas turbine problems | Gas Turbine | Miscellaneous (Gas Turbine) | D1 | Forced - Immediate | 2024 | Gas | GG | 300 | Gas Turbine/Jet Engine (Simple Cycle Operation) | RFC | Off-Peak | 13.758 | 45.86 | 1 | 1 | 5299-Other miscellaneous gas turbine problems | D1-Forced - Immediate | 300-Gas Turbine/Jet Engine (Simple Cycle Operation)
5299 | Other miscellaneous gas turbine problems | Gas Turbine | Miscellaneous (Gas Turbine) | D1 | Forced - Immediate | 2024 | Gas | GG | 300 | Gas Turbine/Jet Engine (Simple Cycle Operation) | SERC | Off-Peak | 4.4833 | 1 | 1 | 1 | 5299-Other miscellaneous gas turbine problems | D1-Forced - Immediate | 300-Gas Turbine/Jet Engine (Simple Cycle Operation)
5299 | Other miscellaneous gas turbine problems | Gas Turbine | Miscellaneous (Gas Turbine) | D1 | Forced - Immediate | 2024 | Gas | GG | 300 | Gas Turbine/Jet Engine (Simple Cycle Operation) | RFC | Off-Peak | 45.45 | 27 | 1 | 1 | 5299-Other miscellaneous gas turbine problems | D1-Forced - Immediate | 300-Gas Turbine/Jet Engine (Simple Cycle Operation)
5299 | Other miscellaneous gas turbine problems | Gas Turbine | Miscellaneous (Gas Turbine) | D1 | Forced - Immediate | 2024 | Gas | GG | 300 | Gas Turbine/Jet Engine (Simple Cycle Operation) | RFC | Summer | 12.256 | 45.96 | 1 | 1 | 5299-Other miscellaneous gas turbine problems | D1-Forced - Immediate | 300-Gas Turbine/Jet Engine (Simple Cycle Operation)
5299 | Other miscellaneous gas turbine problems | Gas Turbine | Miscellaneous (Gas Turbine) | D1 | Forced - Immediate | 2024 | Gas | GG | 300 | Gas Turbine/Jet Engine (Simple Cycle Operation) | RFC | Off-Peak | 116.748 | 37.26 | 1 | 1 | 5299-Other miscellaneous gas turbine problems | D1-Forced - Immediate | 300-Gas Turbine/Jet Engine (Simple Cycle Operation)
5299 | Other miscellaneous gas turbine problems | Gas Turbine | Miscellaneous (Gas Turbine) | D1 | Forced - Immediate | 2024 | Gas | GG | 300 | Gas Turbine/Jet Engine (Simple Cycle Operation) | MRO | Off-Peak | 211 | 10 | 1 | 1 | 5299-Other miscellaneous gas turbine problems | D1-Forced - Immediate | 300-Gas Turbine/Jet Engine (Simple Cycle Operation)
5299 | Other miscellaneous gas turbine problems | Gas Turbine | Miscellaneous (Gas Turbine) | D1 | Forced - Immediate | 2024 | Gas | GG | 300 | Gas Turbine/Jet Engine (Simple Cycle Operation) | RFC | Off-Peak | 42539 | 59 | 1 | 1 | 5299-Other miscellaneous gas turbine problems | D1-Forced - Immediate | 300-Gas Turbine/Jet Engine (Simple Cycle Operation)
5299 | Other miscellaneous gas turbine problems | Gas Turbine | Miscellaneous (Gas Turbine) | D1 | Forced - Immediate | 2024 | Gas | GG | 300 | Gas Turbine/Jet Engine (Simple Cycle Operation) | MRO | Summer | 1245 | 60 | 1 | 1 | 5299-Other miscellaneous gas turbine problems | D1-Forced - Immediate | 300-Gas Turbine/Jet Engine (Simple Cycle Operation)
5299 | Other miscellaneous gas turbine problems | Gas Turbine | Miscellaneous (Gas Turbine) | D1 | Forced - Immediate | 2024 | Gas | GG | 300 | Gas Turbine/Jet Engine (Simple Cycle Operation) | RFC | Off-Peak | 256.7833 | 7 | 1 | 1 | 5299-Other miscellaneous gas turbine problems | D1-Forced - Immediate | 300-Gas Turbine/Jet Engine (Simple Cycle Operation)
5299 | Other miscellaneous gas turbine problems | Gas Turbine | Miscellaneous (Gas Turbine) | D1 | Forced - Immediate | 2024 | Gas | GG | 300 | Gas Turbine/Jet Engine (Simple Cycle Operation) | WECC | Off-Peak | 12427.9 | 211 | 1 | 1 | 5299-Other miscellaneous gas turbine problems | D1-Forced - Immediate | 300-Gas Turbine/Jet Engine (Simple Cycle Operation)
5299 | Other miscellaneous gas turbine problems | Gas Turbine | Miscellaneous (Gas Turbine) | D1 | Forced - Immediate | 2024 | Gas | GG | 300 | Gas Turbine/Jet Engine (Simple Cycle Operation) | RFC | Off-Peak | 43896 | 59 | 1 | 1 | 5299-Other miscellaneous gas turbine problems | D1-Forced - Immediate | 300-Gas Turbine/Jet Engine (Simple Cycle Operation)
5299 | Other miscellaneous gas turbine problems | Gas Turbine | Miscellaneous (Gas Turbine) | D1 | Forced - Immediate | 2024 | Gas | GG | 300 | Gas Turbine/Jet Engine (Simple Cycle Operation) | WECC | Summer | 2523.2083 | 105.5 | 1 | 1 | 5299-Other miscellaneous gas turbine problems | D1-Forced - Immediate | 300-Gas Turbine/Jet Engine (Simple Cycle Operation)
5299 | Other miscellaneous gas turbine problems | Gas Turbine | Miscellaneous (Gas Turbine) | D1 | Forced - Immediate | 2024 | Gas | GG | 300 | Gas Turbine/Jet Engine (Simple Cycle Operation) | RFC | Off-Peak | 39600 | 55 | 1 | 1 | 5299-Other miscellaneous gas turbine problems | D1-Forced - Immediate | 300-Gas Turbine/Jet Engine (Simple Cycle Operation)
5299 | Other miscellaneous gas turbine problems | Gas Turbine | Miscellaneous (Gas Turbine) | D1 | Forced - Immediate | 2024 | Gas | GG | 300 | Gas Turbine/Jet Engine (Simple Cycle Operation) | NPCC | Summer | 0.42682 | 25.61 | 1 | 1 | 5299-Other miscellaneous gas turbine problems | D1-Forced - Immediate | 300-Gas Turbine/Jet Engine (Simple Cycle Operation)
5299 | Other miscellaneous gas turbine problems | Gas Turbine | Miscellaneous (Gas Turbine) | D1 | Forced - Immediate | 2024 | Gas | GG | 300 | Gas Turbine/Jet Engine (Simple Cycle Operation) | WECC | Summer | 422 | 105.5 | 1 | 1 | 5299-Other miscellaneous gas turbine problems | D1-Forced - Immediate | 300-Gas Turbine/Jet Engine (Simple Cycle Operation)
5299 | Other miscellaneous gas turbine problems | Gas Turbine | Miscellaneous (Gas Turbine) | D1 | Forced - Immediate | 2024 | Gas | GG | 300 | Gas Turbine/Jet Engine (Simple Cycle Operation) | RFC | Summer | 39600 | 55 | 1 | 1 | 5299-Other miscellaneous gas turbine problems | D1-Forced - Immediate | 300-Gas Turbine/Jet Engine (Simple Cycle Operation)
5299 | Other miscellaneous gas turbine problems | Gas Turbine | Miscellaneous (Gas Turbine) | D1 | Forced - Immediate | 2024 | Gas | GG | 300 | Gas Turbine/Jet Engine (Simple Cycle Operation) | RFC | Off-Peak | 40865 | 55 | 1 | 1 | 5299-Other miscellaneous gas turbine problems | D1-Forced - Immediate | 300-Gas Turbine/Jet Engine (Simple Cycle Operation)
5299 | Other miscellaneous gas turbine problems | Gas Turbine | Miscellaneous (Gas Turbine) | D1 | Forced - Immediate | 2024 | Gas | GG | 300 | Gas Turbine/Jet Engine (Simple Cycle Operation) | NPCC | Summer | 160.23 | 44.1 | 1 | 1 | 5299-Other miscellaneous gas turbine problems | D1-Forced - Immediate | 300-Gas Turbine/Jet Engine (Simple Cycle Operation)
5299 | Other miscellaneous gas turbine problems | Gas Turbine | Miscellaneous (Gas Turbine) | D1 | Forced - Immediate | 2024 | Gas | GG | 300 | Gas Turbine/Jet Engine (Simple Cycle Operation) | RFC | Summer | 43896 | 59 | 1 | 2 | 5299-Other miscellaneous gas turbine problems | D1-Forced - Immediate | 300-Gas Turbine/Jet Engine (Simple Cycle Operation)
5299 | Other miscellaneous gas turbine problems | Gas Turbine | Miscellaneous (Gas Turbine) | D1 | Forced - Immediate | 2024 | Gas | GG | 300 | Gas Turbine/Jet Engine (Simple Cycle Operation) | RFC | Winter | 168.4623 | 60.89 | 1 | 1 | 5299-Other miscellaneous gas turbine problems | D1-Forced - Immediate | 300-Gas Turbine/Jet Engine (Simple Cycle Operation)
5299 | Other miscellaneous gas turbine problems | Gas Turbine | Miscellaneous (Gas Turbine) | D1 | Forced - Immediate | 2024 | Gas | GG | 300 | Gas Turbine/Jet Engine (Simple Cycle Operation) | MRO | Summer | 0 | 0 | 1 | 2 | 5299-Other miscellaneous gas turbine problems | D1-Forced - Immediate | 300-Gas Turbine/Jet Engine (Simple Cycle Operation)
5299 | Other miscellaneous gas turbine problems | Gas Turbine | Miscellaneous (Gas Turbine) | D1 | Forced - Immediate | 2024 | Gas | GG | 300 | Gas Turbine/Jet Engine (Simple Cycle Operation) | RFC | Summer | 13444 | 4 | 1 | 1 | 5299-Other miscellaneous gas turbine problems | D1-Forced - Immediate | 300-Gas Turbine/Jet Engine (Simple Cycle Operation)
5299 | Other miscellaneous gas turbine problems | Gas Turbine | Miscellaneous (Gas Turbine) | D1 | Forced - Immediate | 2024 | Gas | GG | 300 | Gas Turbine/Jet Engine (Simple Cycle Operation) | TRE | Winter | 126.9167 | 5 | 1 | 1 | 5299-Other miscellaneous gas turbine problems | D1-Forced - Immediate | 300-Gas Turbine/Jet Engine (Simple Cycle Operation)
5299 | Other miscellaneous gas turbine problems | Gas Turbine | Miscellaneous (Gas Turbine) | D1 | Forced - Immediate | 2024 | Gas | GG | 300 | Gas Turbine/Jet Engine (Simple Cycle Operation) | RFC | Winter | 287.2625 | 50.25 | 1 | 1 | 5299-Other miscellaneous gas turbine problems | D1-Forced - Immediate | 300-Gas Turbine/Jet Engine (Simple Cycle Operation)
5299 | Other miscellaneous gas turbine problems | Gas Turbine | Miscellaneous (Gas Turbine) | D1 | Forced - Immediate | 2024 | Gas | GG | 300 | Gas Turbine/Jet Engine (Simple Cycle Operation) | RFC | Summer | 12.2 | 12 | 1 | 1 | 5299-Other miscellaneous gas turbine problems | D1-Forced - Immediate | 300-Gas Turbine/Jet Engine (Simple Cycle Operation)
5299 | Other miscellaneous gas turbine problems | Gas Turbine | Miscellaneous (Gas Turbine) | D1 | Forced - Immediate | 2024 | Gas | GG | 300 | Gas Turbine/Jet Engine (Simple Cycle Operation) | WECC | Winter | 75.6083 | 105.5 | 1 | 1 | 5299-Other miscellaneous gas turbine problems | D1-Forced - Immediate | 300-Gas Turbine/Jet Engine (Simple Cycle Operation)
5299 | Other miscellaneous gas turbine problems | Gas Turbine | Miscellaneous (Gas Turbine) | D1 | Forced - Immediate | 2024 | Gas | GG | 300 | Gas Turbine/Jet Engine (Simple Cycle Operation) | RFC | Winter | 172.635 | 60.93 | 1 | 1 | 5299-Other miscellaneous gas turbine problems | D1-Forced - Immediate | 300-Gas Turbine/Jet Engine (Simple Cycle Operation)
5299 | Other miscellaneous gas turbine problems | Gas Turbine | Miscellaneous (Gas Turbine) | D1 | Forced - Immediate | 2024 | Gas | GG | 300 | Gas Turbine/Jet Engine (Simple Cycle Operation) | RFC | Winter | 565.506 | 95.31 | 1 | 1 | 5299-Other miscellaneous gas turbine problems | D1-Forced - Immediate | 300-Gas Turbine/Jet Engine (Simple Cycle Operation)
5299 | Other miscellaneous gas turbine problems | Gas Turbine | Miscellaneous (Gas Turbine) | D1 | Forced - Immediate | 2024 | Gas | GG | 300 | Gas Turbine/Jet Engine (Simple Cycle Operation) | RFC | Summer | 16.6252 | 43.37 | 1 | 1 | 5299-Other miscellaneous gas turbine problems | D1-Forced - Immediate | 300-Gas Turbine/Jet Engine (Simple Cycle Operation)
5299 | Other miscellaneous gas turbine problems | Gas Turbine | Miscellaneous (Gas Turbine) | D1 | Forced - Immediate | 2024 | Gas | GG | 300 | Gas Turbine/Jet Engine (Simple Cycle Operation) | RFC | Winter | 121.8786 | 53.77 | 1 | 1 | 5299-Other miscellaneous gas turbine problems | D1-Forced - Immediate | 300-Gas Turbine/Jet Engine (Simple Cycle Operation)
5299 | Other miscellaneous gas turbine problems | Gas Turbine | Miscellaneous (Gas Turbine) | D1 | Forced - Immediate | 2024 | Gas | GG | 300 | Gas Turbine/Jet Engine (Simple Cycle Operation) | RFC | Winter | 218.36 | 63.6 | 1 | 1 | 5299-Other miscellaneous gas turbine problems | D1-Forced - Immediate | 300-Gas Turbine/Jet Engine (Simple Cycle Operation)
5299 | Other miscellaneous gas turbine problems | Gas Turbine | Miscellaneous (Gas Turbine) | D1 | Forced - Immediate | 2024 | Gas | GG | 300 | Gas Turbine/Jet Engine (Simple Cycle Operation) | RFC | Winter | 1990.8875 | 106.75 | 1 | 1 | 5299-Other miscellaneous gas turbine problems | D1-Forced - Immediate | 300-Gas Turbine/Jet Engine (Simple Cycle Operation)
5299 | Other miscellaneous gas turbine problems | Gas Turbine | Miscellaneous (Gas Turbine) | D1 | Forced - Immediate | 2024 | Gas | GG | 300 | Gas Turbine/Jet Engine (Simple Cycle Operation) | NPCC | Summer | 69.5083 | 9.5 | 1 | 1 | 5299-Other miscellaneous gas turbine problems | D1-Forced - Immediate | 300-Gas Turbine/Jet Engine (Simple Cycle Operation)
5299 | Other miscellaneous gas turbine problems | Gas Turbine | Miscellaneous (Gas Turbine) | D1 | Forced - Immediate | 2024 | Gas | GG | 300 | Gas Turbine/Jet Engine (Simple Cycle Operation) | SERC | Winter | 168 | 56 | 1 | 1 | 5299-Other miscellaneous gas turbine problems | D1-Forced - Immediate | 300-Gas Turbine/Jet Engine (Simple Cycle Operation)
5299 | Other miscellaneous gas turbine problems | Gas Turbine | Miscellaneous (Gas Turbine) | D1 | Forced - Immediate | 2024 | Gas | GG | 300 | Gas Turbine/Jet Engine (Simple Cycle Operation) | RFC | Winter | 267.3405 | 66.01 | 1 | 1 | 5299-Other miscellaneous gas turbine problems | D1-Forced - Immediate | 300-Gas Turbine/Jet Engine (Simple Cycle Operation)
5299 | Other miscellaneous gas turbine problems | Gas Turbine | Miscellaneous (Gas Turbine) | D1 | Forced - Immediate | 2024 | Gas | GG | 300 | Gas Turbine/Jet Engine (Simple Cycle Operation) | RFC | Winter | 12650.9925 | 109.77 | 1 | 1 | 5299-Other miscellaneous gas turbine problems | D1-Forced - Immediate | 300-Gas Turbine/Jet Engine (Simple Cycle Operation)
5299 | Other miscellaneous gas turbine problems | Gas Turbine | Miscellaneous (Gas Turbine) | D1 | Forced - Immediate | 2024 | Gas | GG | 300 | Gas Turbine/Jet Engine (Simple Cycle Operation) | MRO | Summer | 128.0667 | 17 | 1 | 1 | 5299-Other miscellaneous gas turbine problems | D1-Forced - Immediate | 300-Gas Turbine/Jet Engine (Simple Cycle Operation)
5299 | Other miscellaneous gas turbine problems | Gas Turbine | Miscellaneous (Gas Turbine) | D1 | Forced - Immediate | 2024 | Gas | GG | 300 | Gas Turbine/Jet Engine (Simple Cycle Operation) | RFC | Winter | 341.523 | 58.38 | 1 | 1 | 5299-Other miscellaneous gas turbine problems | D1-Forced - Immediate | 300-Gas Turbine/Jet Engine (Simple Cycle Operation)
5299 | Other miscellaneous gas turbine problems | Gas Turbine | Miscellaneous (Gas Turbine) | D1 | Forced - Immediate | 2024 | Gas | GG | 300 | Gas Turbine/Jet Engine (Simple Cycle Operation) | RFC | Winter | 351.1326 | 58.36 | 1 | 1 | 5299-Other miscellaneous gas turbine problems | D1-Forced - Immediate | 300-Gas Turbine/Jet Engine (Simple Cycle Operation)
5299 | Other miscellaneous gas turbine problems | Gas Turbine | Miscellaneous (Gas Turbine) | D1 | Forced - Immediate | 2024 | Gas | GG | 300 | Gas Turbine/Jet Engine (Simple Cycle Operation) | RFC | Winter | 520188.48 | 59.22 | 1 | 1 | 5299-Other miscellaneous gas turbine problems | D1-Forced - Immediate | 300-Gas Turbine/Jet Engine (Simple Cycle Operation)
5299 | Other miscellaneous gas turbine problems | Gas Turbine | Miscellaneous (Gas Turbine) | D1 | Forced - Immediate | 2024 | Gas | GG | 300 | Gas Turbine/Jet Engine (Simple Cycle Operation) | WECC | Summer | 184.625 | 105.5 | 1 | 1 | 5299-Other miscellaneous gas turbine problems | D1-Forced - Immediate | 300-Gas Turbine/Jet Engine (Simple Cycle Operation)
5299 | Other miscellaneous gas turbine problems | Gas Turbine | Miscellaneous (Gas Turbine) | D1 | Forced - Immediate | 2024 | Gas | GG | 300 | Gas Turbine/Jet Engine (Simple Cycle Operation) | RFC | Winter | 5730.438 | 108.36 | 1 | 1 | 5299-Other miscellaneous gas turbine problems | D1-Forced - Immediate | 300-Gas Turbine/Jet Engine (Simple Cycle Operation)
5299 | Other miscellaneous gas turbine problems | Gas Turbine | Miscellaneous (Gas Turbine) | D1 | Forced - Immediate | 2024 | Gas | GG | 300 | Gas Turbine/Jet Engine (Simple Cycle Operation) | RFC | Winter | 1122.22 | 102.02 | 1 | 1 | 5299-Other miscellaneous gas turbine problems | D1-Forced - Immediate | 300-Gas Turbine/Jet Engine (Simple Cycle Operation)
5299 | Other miscellaneous gas turbine problems | Gas Turbine | Miscellaneous (Gas Turbine) | SF | Startup Failure | 2024 | Gas | GG | 300 | Gas Turbine/Jet Engine (Simple Cycle Operation) | RFC | Off-Peak | 98.1983 | 84.17 | 1 | 1 | 5299-Other miscellaneous gas turbine problems | SF-Startup Failure | 300-Gas Turbine/Jet Engine (Simple Cycle Operation)
5299 | Other miscellaneous gas turbine problems | Gas Turbine | Miscellaneous (Gas Turbine) | D1 | Forced - Immediate | 2024 | Gas | GG | 300 | Gas Turbine/Jet Engine (Simple Cycle Operation) | RFC | Summer | 3024.9 | 0.9 | 1 | 1 | 5299-Other miscellaneous gas turbine problems | D1-Forced - Immediate | 300-Gas Turbine/Jet Engine (Simple Cycle Operation)
5299 | Other miscellaneous gas turbine problems | Gas Turbine | Miscellaneous (Gas Turbine) | D1 | Forced - Immediate | 2024 | Oil | DI | 300 | Gas Turbine/Jet Engine (Simple Cycle Operation) | WECC | Off-Peak | 2548.8 | 27 | 1 | 1 | 5299-Other miscellaneous gas turbine problems | D1-Forced - Immediate | 300-Gas Turbine/Jet Engine (Simple Cycle Operation)
5299 | Other miscellaneous gas turbine problems | Gas Turbine | Miscellaneous (Gas Turbine) | D1 | Forced - Immediate | 2024 | Gas | GG | 300 | Gas Turbine/Jet Engine (Simple Cycle Operation) | RFC | Winter | 5858.999 | 109.14 | 1 | 1 | 5299-Other miscellaneous gas turbine problems | D1-Forced - Immediate | 300-Gas Turbine/Jet Engine (Simple Cycle Operation)
5299 | Other miscellaneous gas turbine problems | Gas Turbine | Miscellaneous (Gas Turbine) | SF | Startup Failure | 2024 | Gas | GG | 300 | Gas Turbine/Jet Engine (Simple Cycle Operation) | WECC | Off-Peak | 576.3333 | 20 | 1 | 1 | 5299-Other miscellaneous gas turbine problems | SF-Startup Failure | 300-Gas Turbine/Jet Engine (Simple Cycle Operation)
5299 | Other miscellaneous gas turbine problems | Gas Turbine | Miscellaneous (Gas Turbine) | D1 | Forced - Immediate | 2024 | Gas | GG | 300 | Gas Turbine/Jet Engine (Simple Cycle Operation) | RFC | Summer | 42480 | 59 | 1 | 1 | 5299-Other miscellaneous gas turbine problems | D1-Forced - Immediate | 300-Gas Turbine/Jet Engine (Simple Cycle Operation)
5299 | Other miscellaneous gas turbine problems | Gas Turbine | Miscellaneous (Gas Turbine) | D1 | Forced - Immediate | 2024 | Oil | DI | 300 | Gas Turbine/Jet Engine (Simple Cycle Operation) | WECC | Off-Peak | 2630.25 | 27 | 1 | 1 | 5299-Other miscellaneous gas turbine problems | D1-Forced - Immediate | 300-Gas Turbine/Jet Engine (Simple Cycle Operation)
5299 | Other miscellaneous gas turbine problems | Gas Turbine | Miscellaneous (Gas Turbine) | D1 | Forced - Immediate | 2024 | Gas | GG | 300 | Gas Turbine/Jet Engine (Simple Cycle Operation) | RFC | Winter | 20618.416 | 109.76 | 1 | 1 | 5299-Other miscellaneous gas turbine problems | D1-Forced - Immediate | 300-Gas Turbine/Jet Engine (Simple Cycle Operation)
5299 | Other miscellaneous gas turbine problems | Gas Turbine | Miscellaneous (Gas Turbine) | SF | Startup Failure | 2024 | Gas | GG | 300 | Gas Turbine/Jet Engine (Simple Cycle Operation) | SERC | Summer | 89.49 | 47.1 | 1 | 1 | 5299-Other miscellaneous gas turbine problems | SF-Startup Failure | 300-Gas Turbine/Jet Engine (Simple Cycle Operation)
5299 | Other miscellaneous gas turbine problems | Gas Turbine | Miscellaneous (Gas Turbine) | D1 | Forced - Immediate | 2024 | Gas | GG | 300 | Gas Turbine/Jet Engine (Simple Cycle Operation) | RFC | Winter | 135.711 | 53.22 | 1 | 1 | 5299-Other miscellaneous gas turbine problems | D1-Forced - Immediate | 300-Gas Turbine/Jet Engine (Simple Cycle Operation)
5299 | Other miscellaneous gas turbine problems | Gas Turbine | Miscellaneous (Gas Turbine) | SF | Startup Failure | 2024 | Gas | GG | 300 | Gas Turbine/Jet Engine (Simple Cycle Operation) | WECC | Off-Peak | 32.6666 | 40 | 1 | 1 | 5299-Other miscellaneous gas turbine problems | SF-Startup Failure | 300-Gas Turbine/Jet Engine (Simple Cycle Operation)
5299 | Other miscellaneous gas turbine problems | Gas Turbine | Miscellaneous (Gas Turbine) | D1 | Forced - Immediate | 2024 | Gas | GG | 300 | Gas Turbine/Jet Engine (Simple Cycle Operation) | SERC | Winter | 34341.8 | 31 | 1 | 1 | 5299-Other miscellaneous gas turbine problems | D1-Forced - Immediate | 300-Gas Turbine/Jet Engine (Simple Cycle Operation)
5299 | Other miscellaneous gas turbine problems | Gas Turbine | Miscellaneous (Gas Turbine) | SF | Startup Failure | 2024 | Gas | GG | 300 | Gas Turbine/Jet Engine (Simple Cycle Operation) | SERC | Summer | 239.84 | 149.9 | 1 | 1 | 5299-Other miscellaneous gas turbine problems | SF-Startup Failure | 300-Gas Turbine/Jet Engine (Simple Cycle Operation)
5299 | Other miscellaneous gas turbine problems | Gas Turbine | Miscellaneous (Gas Turbine) | D1 | Forced - Immediate | 2024 | Gas | GG | 300 | Gas Turbine/Jet Engine (Simple Cycle Operation) | WECC | Winter | 153.8 | 4 | 1 | 1 | 5299-Other miscellaneous gas turbine problems | D1-Forced - Immediate | 300-Gas Turbine/Jet Engine (Simple Cycle Operation)
5299 | Other miscellaneous gas turbine problems | Gas Turbine | Miscellaneous (Gas Turbine) | SF | Startup Failure | 2024 | Gas | GG | 300 | Gas Turbine/Jet Engine (Simple Cycle Operation) | WECC | Off-Peak | 100.8533 | 99.2 | 1 | 1 | 5299-Other miscellaneous gas turbine problems | SF-Startup Failure | 300-Gas Turbine/Jet Engine (Simple Cycle Operation)
5299 | Other miscellaneous gas turbine problems | Gas Turbine | Miscellaneous (Gas Turbine) | D1 | Forced - Immediate | 2024 | Gas | GG | 300 | Gas Turbine/Jet Engine (Simple Cycle Operation) | RFC | Winter | 38280 | 55 | 1 | 1 | 5299-Other miscellaneous gas turbine problems | D1-Forced - Immediate | 300-Gas Turbine/Jet Engine (Simple Cycle Operation)
5299 | Other miscellaneous gas turbine problems | Gas Turbine | Miscellaneous (Gas Turbine) | SF | Startup Failure | 2024 | Gas | GG | 300 | Gas Turbine/Jet Engine (Simple Cycle Operation) | MRO | Winter | 159.2499 | 195 | 1 | 1 | 5299-Other miscellaneous gas turbine problems | SF-Startup Failure | 300-Gas Turbine/Jet Engine (Simple Cycle Operation)
5299 | Other miscellaneous gas turbine problems | Gas Turbine | Miscellaneous (Gas Turbine) | D1 | Forced - Immediate | 2024 | Gas | GG | 300 | Gas Turbine/Jet Engine (Simple Cycle Operation) | RFC | Winter | 288.3775 | 56.73 | 1 | 1 | 5299-Other miscellaneous gas turbine problems | D1-Forced - Immediate | 300-Gas Turbine/Jet Engine (Simple Cycle Operation)
5299 | Other miscellaneous gas turbine problems | Gas Turbine | Miscellaneous (Gas Turbine) | SF | Startup Failure | 2024 | Gas | GG | 300 | Gas Turbine/Jet Engine (Simple Cycle Operation) | WECC | Summer | 11.375 | 27.3 | 1 | 1 | 5299-Other miscellaneous gas turbine problems | SF-Startup Failure | 300-Gas Turbine/Jet Engine (Simple Cycle Operation)
5299 | Other miscellaneous gas turbine problems | Gas Turbine | Miscellaneous (Gas Turbine) | D1 | Forced - Immediate | 2024 | Gas | GG | 300 | Gas Turbine/Jet Engine (Simple Cycle Operation) | RFC | Winter | 43896 | 59 | 1 | 1 | 5299-Other miscellaneous gas turbine problems | D1-Forced - Immediate | 300-Gas Turbine/Jet Engine (Simple Cycle Operation)
5299 | Other miscellaneous gas turbine problems | Gas Turbine | Miscellaneous (Gas Turbine) | U1 | Forced - Immediate | 2024 | Gas | GG | 300 | Gas Turbine/Jet Engine (Simple Cycle Operation) | RFC | Off-Peak | 12.8333 | 77 | 1 | 1 | 5299-Other miscellaneous gas turbine problems | U1-Forced - Immediate | 300-Gas Turbine/Jet Engine (Simple Cycle Operation)
5299 | Other miscellaneous gas turbine problems | Gas Turbine | Miscellaneous (Gas Turbine) | D1 | Forced - Immediate | 2024 | Gas | GG | 300 | Gas Turbine/Jet Engine (Simple Cycle Operation) | RFC | Winter | 1064.187 | 102.82 | 1 | 1 | 5299-Other miscellaneous gas turbine problems | D1-Forced - Immediate | 300-Gas Turbine/Jet Engine (Simple Cycle Operation)
5299 | Other miscellaneous gas turbine problems | Gas Turbine | Miscellaneous (Gas Turbine) | SF | Startup Failure | 2024 | Gas | GG | 300 | Gas Turbine/Jet Engine (Simple Cycle Operation) | NPCC | Summer | 15.975 | 21.3 | 1 | 1 | 5299-Other miscellaneous gas turbine problems | SF-Startup Failure | 300-Gas Turbine/Jet Engine (Simple Cycle Operation)
5299 | Other miscellaneous gas turbine problems | Gas Turbine | Miscellaneous (Gas Turbine) | D2 | Forced - Delayed | 2024 | Gas | GG | 300 | Gas Turbine/Jet Engine (Simple Cycle Operation) | SERC | Winter | 38 | 20 | 1 | 1 | 5299-Other miscellaneous gas turbine problems | D2-Forced - Delayed | 300-Gas Turbine/Jet Engine (Simple Cycle Operation)
5299 | Other miscellaneous gas turbine problems | Gas Turbine | Miscellaneous (Gas Turbine) | U1 | Forced - Immediate | 2024 | Gas | GG | 300 | Gas Turbine/Jet Engine (Simple Cycle Operation) | WECC | Off-Peak | 58.2666 | 76 | 1 | 1 | 5299-Other miscellaneous gas turbine problems | U1-Forced - Immediate | 300-Gas Turbine/Jet Engine (Simple Cycle Operation)
5299 | Other miscellaneous gas turbine problems | Gas Turbine | Miscellaneous (Gas Turbine) | D1 | Forced - Immediate | 2024 | Gas | GG | 300 | Gas Turbine/Jet Engine (Simple Cycle Operation) | RFC | Winter | 2022.8145 | 105.63 | 1 | 1 | 5299-Other miscellaneous gas turbine problems | D1-Forced - Immediate | 300-Gas Turbine/Jet Engine (Simple Cycle Operation)
5299 | Other miscellaneous gas turbine problems | Gas Turbine | Miscellaneous (Gas Turbine) | SF | Startup Failure | 2024 | Gas | GG | 300 | Gas Turbine/Jet Engine (Simple Cycle Operation) | SERC | Winter | 8647.0999 | 231 | 1 | 1 | 5299-Other miscellaneous gas turbine problems | SF-Startup Failure | 300-Gas Turbine/Jet Engine (Simple Cycle Operation)
5299 | Other miscellaneous gas turbine problems | Gas Turbine | Miscellaneous (Gas Turbine) | SF | Startup Failure | 2024 | Gas | GG | 300 | Gas Turbine/Jet Engine (Simple Cycle Operation) | SERC | Summer | 292.305 | 149.9 | 1 | 1 | 5299-Other miscellaneous gas turbine problems | SF-Startup Failure | 300-Gas Turbine/Jet Engine (Simple Cycle Operation)
5299 | Other miscellaneous gas turbine problems | Gas Turbine | Miscellaneous (Gas Turbine) | U1 | Forced - Immediate | 2024 | Gas | GG | 300 | Gas Turbine/Jet Engine (Simple Cycle Operation) | WECC | Off-Peak | 169.8666 | 49 | 1 | 1 | 5299-Other miscellaneous gas turbine problems | U1-Forced - Immediate | 300-Gas Turbine/Jet Engine (Simple Cycle Operation)
5299 | Other miscellaneous gas turbine problems | Gas Turbine | Miscellaneous (Gas Turbine) | D1 | Forced - Immediate | 2024 | Gas | GG | 300 | Gas Turbine/Jet Engine (Simple Cycle Operation) | RFC | Winter | 2167.3253 | 105.04 | 1 | 1 | 5299-Other miscellaneous gas turbine problems | D1-Forced - Immediate | 300-Gas Turbine/Jet Engine (Simple Cycle Operation)
5299 | Other miscellaneous gas turbine problems | Gas Turbine | Miscellaneous (Gas Turbine) | U1 | Forced - Immediate | 2024 | Gas | GG | 300 | Gas Turbine/Jet Engine (Simple Cycle Operation) | SERC | Off-Peak | 41.6 | 78 | 1 | 1 | 5299-Other miscellaneous gas turbine problems | U1-Forced - Immediate | 300-Gas Turbine/Jet Engine (Simple Cycle Operation)
5299 | Other miscellaneous gas turbine problems | Gas Turbine | Miscellaneous (Gas Turbine) | SF | Startup Failure | 2024 | Gas | GG | 300 | Gas Turbine/Jet Engine (Simple Cycle Operation) | WECC | Winter | 103.8499 | 93 | 1 | 1 | 5299-Other miscellaneous gas turbine problems | SF-Startup Failure | 300-Gas Turbine/Jet Engine (Simple Cycle Operation)
5299 | Other miscellaneous gas turbine problems | Gas Turbine | Miscellaneous (Gas Turbine) | U1 | Forced - Immediate | 2024 | Gas | GG | 300 | Gas Turbine/Jet Engine (Simple Cycle Operation) | RFC | Off-Peak | 273.7416 | 53.5 | 1 | 1 | 5299-Other miscellaneous gas turbine problems | U1-Forced - Immediate | 300-Gas Turbine/Jet Engine (Simple Cycle Operation)
5299 | Other miscellaneous gas turbine problems | Gas Turbine | Miscellaneous (Gas Turbine) | D1 | Forced - Immediate | 2024 | Gas | GG | 300 | Gas Turbine/Jet Engine (Simple Cycle Operation) | WECC | Winter | 3599.4667 | 4 | 1 | 1 | 5299-Other miscellaneous gas turbine problems | D1-Forced - Immediate | 300-Gas Turbine/Jet Engine (Simple Cycle Operation)
5299 | Other miscellaneous gas turbine problems | Gas Turbine | Miscellaneous (Gas Turbine) | U1 | Forced - Immediate | 2024 | Gas | GG | 300 | Gas Turbine/Jet Engine (Simple Cycle Operation) | MRO | Off-Peak | 128.7999 | 168 | 1 | 1 | 5299-Other miscellaneous gas turbine problems | U1-Forced - Immediate | 300-Gas Turbine/Jet Engine (Simple Cycle Operation)
5299 | Other miscellaneous gas turbine problems | Gas Turbine | Miscellaneous (Gas Turbine) | U1 | Forced - Immediate | 2024 | Gas | GG | 300 | Gas Turbine/Jet Engine (Simple Cycle Operation) | RFC | Off-Peak | 120.8333 | 50 | 1 | 1 | 5299-Other miscellaneous gas turbine problems | U1-Forced - Immediate | 300-Gas Turbine/Jet Engine (Simple Cycle Operation)
5299 | Other miscellaneous gas turbine problems | Gas Turbine | Miscellaneous (Gas Turbine) | U1 | Forced - Immediate | 2024 | Gas | GG | 300 | Gas Turbine/Jet Engine (Simple Cycle Operation) | RFC | Off-Peak | 1645.2533 | 119.8 | 1 | 1 | 5299-Other miscellaneous gas turbine problems | U1-Forced - Immediate | 300-Gas Turbine/Jet Engine (Simple Cycle Operation)
5299 | Other miscellaneous gas turbine problems | Gas Turbine | Miscellaneous (Gas Turbine) | D1 | Forced - Immediate | 2024 | Gas | GG | 300 | Gas Turbine/Jet Engine (Simple Cycle Operation) | RFC | Winter | 22850.1315 | 109.83 | 1 | 1 | 5299-Other miscellaneous gas turbine problems | D1-Forced - Immediate | 300-Gas Turbine/Jet Engine (Simple Cycle Operation)
5299 | Other miscellaneous gas turbine problems | Gas Turbine | Miscellaneous (Gas Turbine) | U1 | Forced - Immediate | 2024 | Gas | GG | 300 | Gas Turbine/Jet Engine (Simple Cycle Operation) | RFC | Off-Peak | 302.275 | 53.5 | 1 | 1 | 5299-Other miscellaneous gas turbine problems | U1-Forced - Immediate | 300-Gas Turbine/Jet Engine (Simple Cycle Operation)
5299 | Other miscellaneous gas turbine problems | Gas Turbine | Miscellaneous (Gas Turbine) | U1 | Forced - Immediate | 2024 | Gas | GG | 300 | Gas Turbine/Jet Engine (Simple Cycle Operation) | RFC | Off-Peak | 131.6667 | 50 | 1 | 1 | 5299-Other miscellaneous gas turbine problems | U1-Forced - Immediate | 300-Gas Turbine/Jet Engine (Simple Cycle Operation)
5299 | Other miscellaneous gas turbine problems | Gas Turbine | Miscellaneous (Gas Turbine) | U1 | Forced - Immediate | 2024 | Gas | GG | 300 | Gas Turbine/Jet Engine (Simple Cycle Operation) | WECC | Off-Peak | 2355.2666 | 49 | 1 | 1 | 5299-Other miscellaneous gas turbine problems | U1-Forced - Immediate | 300-Gas Turbine/Jet Engine (Simple Cycle Operation)
5299 | Other miscellaneous gas turbine problems | Gas Turbine | Miscellaneous (Gas Turbine) | SF | Startup Failure | 2024 | Gas | GG | 300 | Gas Turbine/Jet Engine (Simple Cycle Operation) | NPCC | Summer | 4.26 | 21.3 | 1 | 1 | 5299-Other miscellaneous gas turbine problems | SF-Startup Failure | 300-Gas Turbine/Jet Engine (Simple Cycle Operation)
5299 | Other miscellaneous gas turbine problems | Gas Turbine | Miscellaneous (Gas Turbine) | U1 | Forced - Immediate | 2024 | Gas | GG | 300 | Gas Turbine/Jet Engine (Simple Cycle Operation) | RFC | Off-Peak | 1363.8666 | 53 | 1 | 1 | 5299-Other miscellaneous gas turbine problems | U1-Forced - Immediate | 300-Gas Turbine/Jet Engine (Simple Cycle Operation)
5299 | Other miscellaneous gas turbine problems | Gas Turbine | Miscellaneous (Gas Turbine) | U1 | Forced - Immediate | 2024 | Gas | GG | 300 | Gas Turbine/Jet Engine (Simple Cycle Operation) | TRE | Off-Peak | 148.35 | 43 | 1 | 1 | 5299-Other miscellaneous gas turbine problems | U1-Forced - Immediate | 300-Gas Turbine/Jet Engine (Simple Cycle Operation)
5299 | Other miscellaneous gas turbine problems | Gas Turbine | Miscellaneous (Gas Turbine) | U1 | Forced - Immediate | 2024 | Gas | GG | 300 | Gas Turbine/Jet Engine (Simple Cycle Operation) | TRE | Summer | 64.5 | 43 | 1 | 1 | 5299-Other miscellaneous gas turbine problems | U1-Forced - Immediate | 300-Gas Turbine/Jet Engine (Simple Cycle Operation)
5299 | Other miscellaneous gas turbine problems | Gas Turbine | Miscellaneous (Gas Turbine) | SF | Startup Failure | 2024 | Gas | GG | 300 | Gas Turbine/Jet Engine (Simple Cycle Operation) | NPCC | Summer | 9.585 | 21.3 | 1 | 1 | 5299-Other miscellaneous gas turbine problems | SF-Startup Failure | 300-Gas Turbine/Jet Engine (Simple Cycle Operation)
5299 | Other miscellaneous gas turbine problems | Gas Turbine | Miscellaneous (Gas Turbine) | U1 | Forced - Immediate | 2024 | Gas | GG | 300 | Gas Turbine/Jet Engine (Simple Cycle Operation) | SERC | Off-Peak | 16255.8 | 44 | 1 | 1 | 5299-Other miscellaneous gas turbine problems | U1-Forced - Immediate | 300-Gas Turbine/Jet Engine (Simple Cycle Operation)
5299 | Other miscellaneous gas turbine problems | Gas Turbine | Miscellaneous (Gas Turbine) | U1 | Forced - Immediate | 2024 | Gas | GG | 300 | Gas Turbine/Jet Engine (Simple Cycle Operation) | TRE | Off-Peak | 938.1166 | 43 | 1 | 1 | 5299-Other miscellaneous gas turbine problems | U1-Forced - Immediate | 300-Gas Turbine/Jet Engine (Simple Cycle Operation)
5299 | Other miscellaneous gas turbine problems | Gas Turbine | Miscellaneous (Gas Turbine) | U1 | Forced - Immediate | 2024 | Gas | GG | 300 | Gas Turbine/Jet Engine (Simple Cycle Operation) | RFC | Summer | 98.975 | 53.5 | 1 | 1 | 5299-Other miscellaneous gas turbine problems | U1-Forced - Immediate | 300-Gas Turbine/Jet Engine (Simple Cycle Operation)
5299 | Other miscellaneous gas turbine problems | Gas Turbine | Miscellaneous (Gas Turbine) | SF | Startup Failure | 2024 | Gas | GG | 300 | Gas Turbine/Jet Engine (Simple Cycle Operation) | WECC | Summer | 29.4666 | 52 | 1 | 1 | 5299-Other miscellaneous gas turbine problems | SF-Startup Failure | 300-Gas Turbine/Jet Engine (Simple Cycle Operation)
5299 | Other miscellaneous gas turbine problems | Gas Turbine | Miscellaneous (Gas Turbine) | U1 | Forced - Immediate | 2024 | Gas | GG | 300 | Gas Turbine/Jet Engine (Simple Cycle Operation) | TRE | Off-Peak | 37386.05 | 113 | 1 | 1 | 5299-Other miscellaneous gas turbine problems | U1-Forced - Immediate | 300-Gas Turbine/Jet Engine (Simple Cycle Operation)
5299 | Other miscellaneous gas turbine problems | Gas Turbine | Miscellaneous (Gas Turbine) | U1 | Forced - Immediate | 2024 | Gas | GG | 300 | Gas Turbine/Jet Engine (Simple Cycle Operation) | NPCC | Off-Peak | 9528.2 | 21.3 | 1 | 1 | 5299-Other miscellaneous gas turbine problems | U1-Forced - Immediate | 300-Gas Turbine/Jet Engine (Simple Cycle Operation)
5299 | Other miscellaneous gas turbine problems | Gas Turbine | Miscellaneous (Gas Turbine) | U1 | Forced - Immediate | 2024 | Gas | GG | 300 | Gas Turbine/Jet Engine (Simple Cycle Operation) | TRE | Summer | 143.9833 | 53 | 1 | 1 | 5299-Other miscellaneous gas turbine problems | U1-Forced - Immediate | 300-Gas Turbine/Jet Engine (Simple Cycle Operation)
5299 | Other miscellaneous gas turbine problems | Gas Turbine | Miscellaneous (Gas Turbine) | SF | Startup Failure | 2024 | Gas | GG | 300 | Gas Turbine/Jet Engine (Simple Cycle Operation) | SERC | Winter | 150.15 | 231 | 1 | 1 | 5299-Other miscellaneous gas turbine problems | SF-Startup Failure | 300-Gas Turbine/Jet Engine (Simple Cycle Operation)
5299 | Other miscellaneous gas turbine problems | Gas Turbine | Miscellaneous (Gas Turbine) | U1 | Forced - Immediate | 2024 | Gas | GG | 300 | Gas Turbine/Jet Engine (Simple Cycle Operation) | MRO | Summer | 9.64 | 48.2 | 1 | 1 | 5299-Other miscellaneous gas turbine problems | U1-Forced - Immediate | 300-Gas Turbine/Jet Engine (Simple Cycle Operation)
5299 | Other miscellaneous gas turbine problems | Gas Turbine | Miscellaneous (Gas Turbine) | U1 | Forced - Immediate | 2024 | Gas | GG | 300 | Gas Turbine/Jet Engine (Simple Cycle Operation) | WECC | Summer | 1.6666 | 25 | 1 | 1 | 5299-Other miscellaneous gas turbine problems | U1-Forced - Immediate | 300-Gas Turbine/Jet Engine (Simple Cycle Operation)
5299 | Other miscellaneous gas turbine problems | Gas Turbine | Miscellaneous (Gas Turbine) | U1 | Forced - Immediate | 2024 | Gas | GG | 300 | Gas Turbine/Jet Engine (Simple Cycle Operation) | MRO | Summer | 205.3666 | 101 | 1 | 1 | 5299-Other miscellaneous gas turbine problems | U1-Forced - Immediate | 300-Gas Turbine/Jet Engine (Simple Cycle Operation)
5299 | Other miscellaneous gas turbine problems | Gas Turbine | Miscellaneous (Gas Turbine) | SF | Startup Failure | 2024 | Gas | GG | 300 | Gas Turbine/Jet Engine (Simple Cycle Operation) | SERC | Winter | 462 | 231 | 1 | 1 | 5299-Other miscellaneous gas turbine problems | SF-Startup Failure | 300-Gas Turbine/Jet Engine (Simple Cycle Operation)
5299 | Other miscellaneous gas turbine problems | Gas Turbine | Miscellaneous (Gas Turbine) | U1 | Forced - Immediate | 2024 | Gas | GG | 300 | Gas Turbine/Jet Engine (Simple Cycle Operation) | MRO | Summer | 10.1016 | 55.1 | 1 | 1 | 5299-Other miscellaneous gas turbine problems | U1-Forced - Immediate | 300-Gas Turbine/Jet Engine (Simple Cycle Operation)
5299 | Other miscellaneous gas turbine problems | Gas Turbine | Miscellaneous (Gas Turbine) | U1 | Forced - Immediate | 2024 | Gas | GG | 300 | Gas Turbine/Jet Engine (Simple Cycle Operation) | NPCC | Summer | 8.875 | 21.3 | 1 | 2 | 5299-Other miscellaneous gas turbine problems | U1-Forced - Immediate | 300-Gas Turbine/Jet Engine (Simple Cycle Operation)
5299 | Other miscellaneous gas turbine problems | Gas Turbine | Miscellaneous (Gas Turbine) | U1 | Forced - Immediate | 2024 | Gas | GG | 300 | Gas Turbine/Jet Engine (Simple Cycle Operation) | WECC | Summer | 268.3333 | 100 | 1 | 1 | 5299-Other miscellaneous gas turbine problems | U1-Forced - Immediate | 300-Gas Turbine/Jet Engine (Simple Cycle Operation)
5299 | Other miscellaneous gas turbine problems | Gas Turbine | Miscellaneous (Gas Turbine) | SF | Startup Failure | 2024 | Oil | DI | 300 | Gas Turbine/Jet Engine (Simple Cycle Operation) | SERC | Off-Peak | 2.5 | 50 | 1 | 1 | 5299-Other miscellaneous gas turbine problems | SF-Startup Failure | 300-Gas Turbine/Jet Engine (Simple Cycle Operation)
5299 | Other miscellaneous gas turbine problems | Gas Turbine | Miscellaneous (Gas Turbine) | U1 | Forced - Immediate | 2024 | Gas | GG | 300 | Gas Turbine/Jet Engine (Simple Cycle Operation) | RFC | Summer | 19.5833 | 47 | 1 | 1 | 5299-Other miscellaneous gas turbine problems | U1-Forced - Immediate | 300-Gas Turbine/Jet Engine (Simple Cycle Operation)
5299 | Other miscellaneous gas turbine problems | Gas Turbine | Miscellaneous (Gas Turbine) | U1 | Forced - Immediate | 2024 | Gas | GG | 300 | Gas Turbine/Jet Engine (Simple Cycle Operation) | TRE | Summer | 36.1666 | 62 | 1 | 1 | 5299-Other miscellaneous gas turbine problems | U1-Forced - Immediate | 300-Gas Turbine/Jet Engine (Simple Cycle Operation)
5299 | Other miscellaneous gas turbine problems | Gas Turbine | Miscellaneous (Gas Turbine) | U1 | Forced - Immediate | 2024 | Gas | GG | 300 | Gas Turbine/Jet Engine (Simple Cycle Operation) | SERC | Summer | 393.3 | 54 | 1 | 1 | 5299-Other miscellaneous gas turbine problems | U1-Forced - Immediate | 300-Gas Turbine/Jet Engine (Simple Cycle Operation)
5299 | Other miscellaneous gas turbine problems | Gas Turbine | Miscellaneous (Gas Turbine) | U1 | Forced - Immediate | 2024 | Gas | GG | 300 | Gas Turbine/Jet Engine (Simple Cycle Operation) | WECC | Off-Peak | 19.6 | 49 | 1 | 1 | 5299-Other miscellaneous gas turbine problems | U1-Forced - Immediate | 300-Gas Turbine/Jet Engine (Simple Cycle Operation)
5299 | Other miscellaneous gas turbine problems | Gas Turbine | Miscellaneous (Gas Turbine) | U1 | Forced - Immediate | 2024 | Gas | GG | 300 | Gas Turbine/Jet Engine (Simple Cycle Operation) | WECC | Summer | 74.4 | 48 | 1 | 1 | 5299-Other miscellaneous gas turbine problems | U1-Forced - Immediate | 300-Gas Turbine/Jet Engine (Simple Cycle Operation)
5299 | Other miscellaneous gas turbine problems | Gas Turbine | Miscellaneous (Gas Turbine) | U1 | Forced - Immediate | 2024 | Gas | GG | 300 | Gas Turbine/Jet Engine (Simple Cycle Operation) | WECC | Summer | 53.6 | 24 | 1 | 1 | 5299-Other miscellaneous gas turbine problems | U1-Forced - Immediate | 300-Gas Turbine/Jet Engine (Simple Cycle Operation)
5299 | Other miscellaneous gas turbine problems | Gas Turbine | Miscellaneous (Gas Turbine) | U1 | Forced - Immediate | 2024 | Gas | GG | 300 | Gas Turbine/Jet Engine (Simple Cycle Operation) | WECC | Summer | 659.75 | 45.5 | 1 | 1 | 5299-Other miscellaneous gas turbine problems | U1-Forced - Immediate | 300-Gas Turbine/Jet Engine (Simple Cycle Operation)
5299 | Other miscellaneous gas turbine problems | Gas Turbine | Miscellaneous (Gas Turbine) | U1 | Forced - Immediate | 2024 | Gas | GG | 300 | Gas Turbine/Jet Engine (Simple Cycle Operation) | RFC | Off-Peak | 24.1667 | 50 | 1 | 1 | 5299-Other miscellaneous gas turbine problems | U1-Forced - Immediate | 300-Gas Turbine/Jet Engine (Simple Cycle Operation)
5299 | Other miscellaneous gas turbine problems | Gas Turbine | Miscellaneous (Gas Turbine) | U1 | Forced - Immediate | 2024 | Gas | GG | 300 | Gas Turbine/Jet Engine (Simple Cycle Operation) | RFC | Summer | 100.7583 | 53.5 | 1 | 1 | 5299-Other miscellaneous gas turbine problems | U1-Forced - Immediate | 300-Gas Turbine/Jet Engine (Simple Cycle Operation)
5299 | Other miscellaneous gas turbine problems | Gas Turbine | Miscellaneous (Gas Turbine) | U1 | Forced - Immediate | 2024 | Gas | GG | 300 | Gas Turbine/Jet Engine (Simple Cycle Operation) | WECC | Summer | 233.45 | 69 | 1 | 1 | 5299-Other miscellaneous gas turbine problems | U1-Forced - Immediate | 300-Gas Turbine/Jet Engine (Simple Cycle Operation)
5299 | Other miscellaneous gas turbine problems | Gas Turbine | Miscellaneous (Gas Turbine) | U1 | Forced - Immediate | 2024 | Gas | GG | 300 | Gas Turbine/Jet Engine (Simple Cycle Operation) | WECC | Summer | 894.075 | 45.5 | 2 | 2 | 5299-Other miscellaneous gas turbine problems | U1-Forced - Immediate | 300-Gas Turbine/Jet Engine (Simple Cycle Operation)
5299 | Other miscellaneous gas turbine problems | Gas Turbine | Miscellaneous (Gas Turbine) | U1 | Forced - Immediate | 2024 | Gas | GG | 300 | Gas Turbine/Jet Engine (Simple Cycle Operation) | SERC | Off-Peak | 71.8667 | 44 | 1 | 1 | 5299-Other miscellaneous gas turbine problems | U1-Forced - Immediate | 300-Gas Turbine/Jet Engine (Simple Cycle Operation)
5299 | Other miscellaneous gas turbine problems | Gas Turbine | Miscellaneous (Gas Turbine) | U1 | Forced - Immediate | 2024 | Gas | GG | 300 | Gas Turbine/Jet Engine (Simple Cycle Operation) | RFC | Summer | 235.7833 | 47 | 1 | 1 | 5299-Other miscellaneous gas turbine problems | U1-Forced - Immediate | 300-Gas Turbine/Jet Engine (Simple Cycle Operation)
5299 | Other miscellaneous gas turbine problems | Gas Turbine | Miscellaneous (Gas Turbine) | U1 | Forced - Immediate | 2024 | Gas | GG | 300 | Gas Turbine/Jet Engine (Simple Cycle Operation) | NPCC | Summer | 452.625 | 21.3 | 1 | 1 | 5299-Other miscellaneous gas turbine problems | U1-Forced - Immediate | 300-Gas Turbine/Jet Engine (Simple Cycle Operation)
5299 | Other miscellaneous gas turbine problems | Gas Turbine | Miscellaneous (Gas Turbine) | U1 | Forced - Immediate | 2024 | Gas | GG | 300 | Gas Turbine/Jet Engine (Simple Cycle Operation) | WECC | Summer | 1200 | 100 | 1 | 1 | 5299-Other miscellaneous gas turbine problems | U1-Forced - Immediate | 300-Gas Turbine/Jet Engine (Simple Cycle Operation)
5299 | Other miscellaneous gas turbine problems | Gas Turbine | Miscellaneous (Gas Turbine) | U1 | Forced - Immediate | 2024 | Gas | GG | 300 | Gas Turbine/Jet Engine (Simple Cycle Operation) | WECC | Off-Peak | 76.6667 | 25 | 1 | 1 | 5299-Other miscellaneous gas turbine problems | U1-Forced - Immediate | 300-Gas Turbine/Jet Engine (Simple Cycle Operation)
5299 | Other miscellaneous gas turbine problems | Gas Turbine | Miscellaneous (Gas Turbine) | U1 | Forced - Immediate | 2024 | Gas | GG | 300 | Gas Turbine/Jet Engine (Simple Cycle Operation) | SERC | Summer | 400.5 | 54 | 1 | 1 | 5299-Other miscellaneous gas turbine problems | U1-Forced - Immediate | 300-Gas Turbine/Jet Engine (Simple Cycle Operation)
5299 | Other miscellaneous gas turbine problems | Gas Turbine | Miscellaneous (Gas Turbine) | U1 | Forced - Immediate | 2024 | Gas | GG | 300 | Gas Turbine/Jet Engine (Simple Cycle Operation) | WECC | Summer | 491.6 | 24 | 1 | 1 | 5299-Other miscellaneous gas turbine problems | U1-Forced - Immediate | 300-Gas Turbine/Jet Engine (Simple Cycle Operation)
5299 | Other miscellaneous gas turbine problems | Gas Turbine | Miscellaneous (Gas Turbine) | U1 | Forced - Immediate | 2024 | Gas | GG | 300 | Gas Turbine/Jet Engine (Simple Cycle Operation) | MRO | Summer | 51058.8666 | 101 | 1 | 1 | 5299-Other miscellaneous gas turbine problems | U1-Forced - Immediate | 300-Gas Turbine/Jet Engine (Simple Cycle Operation)
5299 | Other miscellaneous gas turbine problems | Gas Turbine | Miscellaneous (Gas Turbine) | U1 | Forced - Immediate | 2024 | Gas | GG | 300 | Gas Turbine/Jet Engine (Simple Cycle Operation) | RFC | Off-Peak | 156.3499 | 177 | 1 | 1 | 5299-Other miscellaneous gas turbine problems | U1-Forced - Immediate | 300-Gas Turbine/Jet Engine (Simple Cycle Operation)
5299 | Other miscellaneous gas turbine problems | Gas Turbine | Miscellaneous (Gas Turbine) | U1 | Forced - Immediate | 2024 | Gas | GG | 300 | Gas Turbine/Jet Engine (Simple Cycle Operation) | TRE | Summer | 801.75 | 45 | 1 | 1 | 5299-Other miscellaneous gas turbine problems | U1-Forced - Immediate | 300-Gas Turbine/Jet Engine (Simple Cycle Operation)
5299 | Other miscellaneous gas turbine problems | Gas Turbine | Miscellaneous (Gas Turbine) | U1 | Forced - Immediate | 2024 | Gas | GG | 300 | Gas Turbine/Jet Engine (Simple Cycle Operation) | SERC | Summer | 562.5199 | 98.4 | 1 | 1 | 5299-Other miscellaneous gas turbine problems | U1-Forced - Immediate | 300-Gas Turbine/Jet Engine (Simple Cycle Operation)
5299 | Other miscellaneous gas turbine problems | Gas Turbine | Miscellaneous (Gas Turbine) | U1 | Forced - Immediate | 2024 | Gas | GG | 300 | Gas Turbine/Jet Engine (Simple Cycle Operation) | NPCC | Summer | 57830.3 | 104.5 | 1 | 1 | 5299-Other miscellaneous gas turbine problems | U1-Forced - Immediate | 300-Gas Turbine/Jet Engine (Simple Cycle Operation)
5299 | Other miscellaneous gas turbine problems | Gas Turbine | Miscellaneous (Gas Turbine) | U1 | Forced - Immediate | 2024 | Gas | GG | 300 | Gas Turbine/Jet Engine (Simple Cycle Operation) | SERC | Off-Peak | 176.7333 | 44 | 1 | 1 | 5299-Other miscellaneous gas turbine problems | U1-Forced - Immediate | 300-Gas Turbine/Jet Engine (Simple Cycle Operation)
5299 | Other miscellaneous gas turbine problems | Gas Turbine | Miscellaneous (Gas Turbine) | U1 | Forced - Immediate | 2024 | Gas | GG | 300 | Gas Turbine/Jet Engine (Simple Cycle Operation) | WECC | Summer | 851.6083 | 45.5 | 1 | 1 | 5299-Other miscellaneous gas turbine problems | U1-Forced - Immediate | 300-Gas Turbine/Jet Engine (Simple Cycle Operation)
5299 | Other miscellaneous gas turbine problems | Gas Turbine | Miscellaneous (Gas Turbine) | U1 | Forced - Immediate | 2024 | Gas | GG | 300 | Gas Turbine/Jet Engine (Simple Cycle Operation) | WECC | Summer | 925.5 | 45 | 1 | 1 | 5299-Other miscellaneous gas turbine problems | U1-Forced - Immediate | 300-Gas Turbine/Jet Engine (Simple Cycle Operation)
5299 | Other miscellaneous gas turbine problems | Gas Turbine | Miscellaneous (Gas Turbine) | U1 | Forced - Immediate | 2024 | Gas | GG | 300 | Gas Turbine/Jet Engine (Simple Cycle Operation) | MRO | Winter | 86.76 | 48.2 | 1 | 1 | 5299-Other miscellaneous gas turbine problems | U1-Forced - Immediate | 300-Gas Turbine/Jet Engine (Simple Cycle Operation)
5299 | Other miscellaneous gas turbine problems | Gas Turbine | Miscellaneous (Gas Turbine) | U1 | Forced - Immediate | 2024 | Gas | GG | 300 | Gas Turbine/Jet Engine (Simple Cycle Operation) | WECC | Off-Peak | 258 | 45 | 2 | 2 | 5299-Other miscellaneous gas turbine problems | U1-Forced - Immediate | 300-Gas Turbine/Jet Engine (Simple Cycle Operation)
5299 | Other miscellaneous gas turbine problems | Gas Turbine | Miscellaneous (Gas Turbine) | U1 | Forced - Immediate | 2024 | Gas | GG | 300 | Gas Turbine/Jet Engine (Simple Cycle Operation) | RFC | Summer | 2005.49 | 79.9 | 1 | 1 | 5299-Other miscellaneous gas turbine problems | U1-Forced - Immediate | 300-Gas Turbine/Jet Engine (Simple Cycle Operation)
5299 | Other miscellaneous gas turbine problems | Gas Turbine | Miscellaneous (Gas Turbine) | U1 | Forced - Immediate | 2024 | Gas | GG | 300 | Gas Turbine/Jet Engine (Simple Cycle Operation) | WECC | Summer | 985 | 25 | 1 | 1 | 5299-Other miscellaneous gas turbine problems | U1-Forced - Immediate | 300-Gas Turbine/Jet Engine (Simple Cycle Operation)
5299 | Other miscellaneous gas turbine problems | Gas Turbine | Miscellaneous (Gas Turbine) | U1 | Forced - Immediate | 2024 | Gas | GG | 300 | Gas Turbine/Jet Engine (Simple Cycle Operation) | TRE | Winter | 338.9166 | 83 | 1 | 1 | 5299-Other miscellaneous gas turbine problems | U1-Forced - Immediate | 300-Gas Turbine/Jet Engine (Simple Cycle Operation)
5299 | Other miscellaneous gas turbine problems | Gas Turbine | Miscellaneous (Gas Turbine) | U1 | Forced - Immediate | 2024 | Gas | GG | 300 | Gas Turbine/Jet Engine (Simple Cycle Operation) | WECC | Off-Peak | 262.0833 | 85 | 1 | 1 | 5299-Other miscellaneous gas turbine problems | U1-Forced - Immediate | 300-Gas Turbine/Jet Engine (Simple Cycle Operation)
5299 | Other miscellaneous gas turbine problems | Gas Turbine | Miscellaneous (Gas Turbine) | U1 | Forced - Immediate | 2024 | Gas | GG | 300 | Gas Turbine/Jet Engine (Simple Cycle Operation) | MRO | Summer | 122005.2166 | 35.5 | 1 | 1 | 5299-Other miscellaneous gas turbine problems | U1-Forced - Immediate | 300-Gas Turbine/Jet Engine (Simple Cycle Operation)
5299 | Other miscellaneous gas turbine problems | Gas Turbine | Miscellaneous (Gas Turbine) | U1 | Forced - Immediate | 2024 | Gas | GG | 300 | Gas Turbine/Jet Engine (Simple Cycle Operation) | WECC | Summer | 33019.2 | 24 | 1 | 1 | 5299-Other miscellaneous gas turbine problems | U1-Forced - Immediate | 300-Gas Turbine/Jet Engine (Simple Cycle Operation)
5299 | Other miscellaneous gas turbine problems | Gas Turbine | Miscellaneous (Gas Turbine) | U1 | Forced - Immediate | 2024 | Gas | GG | 300 | Gas Turbine/Jet Engine (Simple Cycle Operation) | WECC | Winter | 666.6666 | 100 | 1 | 1 | 5299-Other miscellaneous gas turbine problems | U1-Forced - Immediate | 300-Gas Turbine/Jet Engine (Simple Cycle Operation)
5299 | Other miscellaneous gas turbine problems | Gas Turbine | Miscellaneous (Gas Turbine) | U1 | Forced - Immediate | 2024 | Gas | GG | 300 | Gas Turbine/Jet Engine (Simple Cycle Operation) | SERC | Off-Peak | 3576 | 149 | 1 | 1 | 5299-Other miscellaneous gas turbine problems | U1-Forced - Immediate | 300-Gas Turbine/Jet Engine (Simple Cycle Operation)
5299 | Other miscellaneous gas turbine problems | Gas Turbine | Miscellaneous (Gas Turbine) | U1 | Forced - Immediate | 2024 | Gas | GG | 300 | Gas Turbine/Jet Engine (Simple Cycle Operation) | MRO | Winter | 9.8166 | 58.9 | 1 | 1 | 5299-Other miscellaneous gas turbine problems | U1-Forced - Immediate | 300-Gas Turbine/Jet Engine (Simple Cycle Operation)
5299 | Other miscellaneous gas turbine problems | Gas Turbine | Miscellaneous (Gas Turbine) | U1 | Forced - Immediate | 2024 | Gas | GG | 300 | Gas Turbine/Jet Engine (Simple Cycle Operation) | MRO | Winter | 18.6516 | 58.9 | 1 | 1 | 5299-Other miscellaneous gas turbine problems | U1-Forced - Immediate | 300-Gas Turbine/Jet Engine (Simple Cycle Operation)
5299 | Other miscellaneous gas turbine problems | Gas Turbine | Miscellaneous (Gas Turbine) | U1 | Forced - Immediate | 2024 | Gas | GG | 300 | Gas Turbine/Jet Engine (Simple Cycle Operation) | WECC | Winter | 42152 | 88 | 1 | 1 | 5299-Other miscellaneous gas turbine problems | U1-Forced - Immediate | 300-Gas Turbine/Jet Engine (Simple Cycle Operation)
5299 | Other miscellaneous gas turbine problems | Gas Turbine | Miscellaneous (Gas Turbine) | U1 | Forced - Immediate | 2024 | Gas | GG | 300 | Gas Turbine/Jet Engine (Simple Cycle Operation) | MRO | Off-Peak | 4569.6 | 168 | 1 | 1 | 5299-Other miscellaneous gas turbine problems | U1-Forced - Immediate | 300-Gas Turbine/Jet Engine (Simple Cycle Operation)
5299 | Other miscellaneous gas turbine problems | Gas Turbine | Miscellaneous (Gas Turbine) | U1 | Forced - Immediate | 2024 | Oil | DI | 300 | Gas Turbine/Jet Engine (Simple Cycle Operation) | WECC | Off-Peak | 1349.3333 | 55 | 1 | 1 | 5299-Other miscellaneous gas turbine problems | U1-Forced - Immediate | 300-Gas Turbine/Jet Engine (Simple Cycle Operation)
5299 | Other miscellaneous gas turbine problems | Gas Turbine | Miscellaneous (Gas Turbine) | U1 | Forced - Immediate | 2024 | Gas | GG | 300 | Gas Turbine/Jet Engine (Simple Cycle Operation) | MRO | Winter | 40.6 | 58 | 1 | 1 | 5299-Other miscellaneous gas turbine problems | U1-Forced - Immediate | 300-Gas Turbine/Jet Engine (Simple Cycle Operation)
5299 | Other miscellaneous gas turbine problems | Gas Turbine | Miscellaneous (Gas Turbine) | U1 | Forced - Immediate | 2024 | Oil | DI | 300 | Gas Turbine/Jet Engine (Simple Cycle Operation) | SERC | Off-Peak | 98.56 | 61.6 | 1 | 1 | 5299-Other miscellaneous gas turbine problems | U1-Forced - Immediate | 300-Gas Turbine/Jet Engine (Simple Cycle Operation)
5299 | Other miscellaneous gas turbine problems | Gas Turbine | Miscellaneous (Gas Turbine) | U1 | Forced - Immediate | 2024 | Gas | GG | 300 | Gas Turbine/Jet Engine (Simple Cycle Operation) | MRO | Summer | 8.4 | 168 | 1 | 1 | 5299-Other miscellaneous gas turbine problems | U1-Forced - Immediate | 300-Gas Turbine/Jet Engine (Simple Cycle Operation)
5299 | Other miscellaneous gas turbine problems | Gas Turbine | Miscellaneous (Gas Turbine) | U1 | Forced - Immediate | 2024 | Oil | DI | 300 | Gas Turbine/Jet Engine (Simple Cycle Operation) | WECC | Off-Peak | 2629.9166 | 55 | 1 | 1 | 5299-Other miscellaneous gas turbine problems | U1-Forced - Immediate | 300-Gas Turbine/Jet Engine (Simple Cycle Operation)
5299 | Other miscellaneous gas turbine problems | Gas Turbine | Miscellaneous (Gas Turbine) | U1 | Forced - Immediate | 2024 | Gas | GG | 300 | Gas Turbine/Jet Engine (Simple Cycle Operation) | WECC | Winter | 42 | 45 | 1 | 1 | 5299-Other miscellaneous gas turbine problems | U1-Forced - Immediate | 300-Gas Turbine/Jet Engine (Simple Cycle Operation)
5299 | Other miscellaneous gas turbine problems | Gas Turbine | Miscellaneous (Gas Turbine) | U1 | Forced - Immediate | 2024 | Oil | DI | 300 | Gas Turbine/Jet Engine (Simple Cycle Operation) | NPCC | Summer | 2.6833 | 16.1 | 1 | 1 | 5299-Other miscellaneous gas turbine problems | U1-Forced - Immediate | 300-Gas Turbine/Jet Engine (Simple Cycle Operation)
5299 | Other miscellaneous gas turbine problems | Gas Turbine | Miscellaneous (Gas Turbine) | U1 | Forced - Immediate | 2024 | Gas | GG | 300 | Gas Turbine/Jet Engine (Simple Cycle Operation) | TRE | Summer | 17.9166 | 43 | 1 | 1 | 5299-Other miscellaneous gas turbine problems | U1-Forced - Immediate | 300-Gas Turbine/Jet Engine (Simple Cycle Operation)
5299 | Other miscellaneous gas turbine problems | Gas Turbine | Miscellaneous (Gas Turbine) | U1 | Forced - Immediate | 2024 | Oil | DI | 300 | Gas Turbine/Jet Engine (Simple Cycle Operation) | NPCC | Summer | 12250.55 | 47 | 1 | 1 | 5299-Other miscellaneous gas turbine problems | U1-Forced - Immediate | 300-Gas Turbine/Jet Engine (Simple Cycle Operation)
5299 | Other miscellaneous gas turbine problems | Gas Turbine | Miscellaneous (Gas Turbine) | U1 | Forced - Immediate | 2024 | Gas | GG | 300 | Gas Turbine/Jet Engine (Simple Cycle Operation) | TRE | Winter | 103.75 | 83 | 1 | 1 | 5299-Other miscellaneous gas turbine problems | U1-Forced - Immediate | 300-Gas Turbine/Jet Engine (Simple Cycle Operation)
5299 | Other miscellaneous gas turbine problems | Gas Turbine | Miscellaneous (Gas Turbine) | U1 | Forced - Immediate | 2024 | Oil | DI | 300 | Gas Turbine/Jet Engine (Simple Cycle Operation) | SERC | Summer | 44125.4666 | 52 | 1 | 1 | 5299-Other miscellaneous gas turbine problems | U1-Forced - Immediate | 300-Gas Turbine/Jet Engine (Simple Cycle Operation)
5299 | Other miscellaneous gas turbine problems | Gas Turbine | Miscellaneous (Gas Turbine) | U1 | Forced - Immediate | 2024 | Gas | GG | 300 | Gas Turbine/Jet Engine (Simple Cycle Operation) | WECC | Summer | 26.8666 | 52 | 1 | 1 | 5299-Other miscellaneous gas turbine problems | U1-Forced - Immediate | 300-Gas Turbine/Jet Engine (Simple Cycle Operation)
5299 | Other miscellaneous gas turbine problems | Gas Turbine | Miscellaneous (Gas Turbine) | U1 | Forced - Immediate | 2024 | Oil | DI | 300 | Gas Turbine/Jet Engine (Simple Cycle Operation) | WECC | Winter | 55 | 55 | 1 | 1 | 5299-Other miscellaneous gas turbine problems | U1-Forced - Immediate | 300-Gas Turbine/Jet Engine (Simple Cycle Operation)
5299 | Other miscellaneous gas turbine problems | Gas Turbine | Miscellaneous (Gas Turbine) | U1 | Forced - Immediate | 2024 | Gas | GG | 300 | Gas Turbine/Jet Engine (Simple Cycle Operation) | MRO | Winter | 348.2267 | 19.6 | 1 | 1 | 5299-Other miscellaneous gas turbine problems | U1-Forced - Immediate | 300-Gas Turbine/Jet Engine (Simple Cycle Operation)
5299 | Other miscellaneous gas turbine problems | Gas Turbine | Miscellaneous (Gas Turbine) | U1 | Forced - Immediate | 2024 | Oil | OL | 300 | Gas Turbine/Jet Engine (Simple Cycle Operation) | RFC | Winter | 592.9 | 49 | 1 | 1 | 5299-Other miscellaneous gas turbine problems | U1-Forced - Immediate | 300-Gas Turbine/Jet Engine (Simple Cycle Operation)
5299 | Other miscellaneous gas turbine problems | Gas Turbine | Miscellaneous (Gas Turbine) | U1 | Forced - Immediate | 2024 | Gas | GG | 300 | Gas Turbine/Jet Engine (Simple Cycle Operation) | TRE | Summer | 40 | 80 | 1 | 1 | 5299-Other miscellaneous gas turbine problems | U1-Forced - Immediate | 300-Gas Turbine/Jet Engine (Simple Cycle Operation)
5299 | Other miscellaneous gas turbine problems | Gas Turbine | Miscellaneous (Gas Turbine) | U3 | Forced - Postponed | 2024 | Gas | GG | 300 | Gas Turbine/Jet Engine (Simple Cycle Operation) | WECC | Winter | 121.8333 | 43 | 1 | 1 | 5299-Other miscellaneous gas turbine problems | U3-Forced - Postponed | 300-Gas Turbine/Jet Engine (Simple Cycle Operation)
5299 | Other miscellaneous gas turbine problems | Gas Turbine | Miscellaneous (Gas Turbine) | U1 | Forced - Immediate | 2024 | Gas | GG | 300 | Gas Turbine/Jet Engine (Simple Cycle Operation) | WECC | Winter | 534.9166 | 49 | 1 | 1 | 5299-Other miscellaneous gas turbine problems | U1-Forced - Immediate | 300-Gas Turbine/Jet Engine (Simple Cycle Operation)
5299 | Other miscellaneous gas turbine problems | Gas Turbine | Miscellaneous (Gas Turbine) | U1 | Forced - Immediate | 2024 | Gas | GG | 300 | Gas Turbine/Jet Engine (Simple Cycle Operation) | WECC | Summer | 115.4167 | 25 | 1 | 1 | 5299-Other miscellaneous gas turbine problems | U1-Forced - Immediate | 300-Gas Turbine/Jet Engine (Simple Cycle Operation)
5299 | Other miscellaneous gas turbine problems | Gas Turbine | Miscellaneous (Gas Turbine) | U1 | Forced - Immediate | 2024 | Gas | GG | 300 | Gas Turbine/Jet Engine (Simple Cycle Operation) | WECC | Winter | 1017.3333 | 20 | 1 | 1 | 5299-Other miscellaneous gas turbine problems | U1-Forced - Immediate | 300-Gas Turbine/Jet Engine (Simple Cycle Operation)
5299 | Other miscellaneous gas turbine problems | Gas Turbine | Miscellaneous (Gas Turbine) | U1 | Forced - Immediate | 2024 | Gas | GG | 300 | Gas Turbine/Jet Engine (Simple Cycle Operation) | TRE | Summer | 116.1 | 43 | 1 | 1 | 5299-Other miscellaneous gas turbine problems | U1-Forced - Immediate | 300-Gas Turbine/Jet Engine (Simple Cycle Operation)
5299 | Other miscellaneous gas turbine problems | Gas Turbine | Miscellaneous (Gas Turbine) | U1 | Forced - Immediate | 2024 | Gas | GG | 300 | Gas Turbine/Jet Engine (Simple Cycle Operation) | WECC | Winter | 1048.3333 | 100 | 1 | 1 | 5299-Other miscellaneous gas turbine problems | U1-Forced - Immediate | 300-Gas Turbine/Jet Engine (Simple Cycle Operation)
5299 | Other miscellaneous gas turbine problems | Gas Turbine | Miscellaneous (Gas Turbine) | U1 | Forced - Immediate | 2024 | Gas | GG | 300 | Gas Turbine/Jet Engine (Simple Cycle Operation) | WECC | Summer | 171.6 | 52 | 1 | 1 | 5299-Other miscellaneous gas turbine problems | U1-Forced - Immediate | 300-Gas Turbine/Jet Engine (Simple Cycle Operation)
5299 | Other miscellaneous gas turbine problems | Gas Turbine | Miscellaneous (Gas Turbine) | U1 | Forced - Immediate | 2024 | Gas | GG | 300 | Gas Turbine/Jet Engine (Simple Cycle Operation) | WECC | Winter | 1050 | 100 | 2 | 2 | 5299-Other miscellaneous gas turbine problems | U1-Forced - Immediate | 300-Gas Turbine/Jet Engine (Simple Cycle Operation)
5299 | Other miscellaneous gas turbine problems | Gas Turbine | Miscellaneous (Gas Turbine) | U1 | Forced - Immediate | 2024 | Gas | GG | 300 | Gas Turbine/Jet Engine (Simple Cycle Operation) | WECC | Summer | 346.6666 | 100 | 1 | 1 | 5299-Other miscellaneous gas turbine problems | U1-Forced - Immediate | 300-Gas Turbine/Jet Engine (Simple Cycle Operation)
5299 | Other miscellaneous gas turbine problems | Gas Turbine | Miscellaneous (Gas Turbine) | U1 | Forced - Immediate | 2024 | Gas | GG | 300 | Gas Turbine/Jet Engine (Simple Cycle Operation) | WECC | Winter | 1075 | 100 | 1 | 1 | 5299-Other miscellaneous gas turbine problems | U1-Forced - Immediate | 300-Gas Turbine/Jet Engine (Simple Cycle Operation)
5299 | Other miscellaneous gas turbine problems | Gas Turbine | Miscellaneous (Gas Turbine) | U1 | Forced - Immediate | 2024 | Gas | GG | 300 | Gas Turbine/Jet Engine (Simple Cycle Operation) | WECC | Summer | 556.6667 | 20 | 1 | 1 | 5299-Other miscellaneous gas turbine problems | U1-Forced - Immediate | 300-Gas Turbine/Jet Engine (Simple Cycle Operation)
5299 | Other miscellaneous gas turbine problems | Gas Turbine | Miscellaneous (Gas Turbine) | U1 | Forced - Immediate | 2024 | Oil | DI | 300 | Gas Turbine/Jet Engine (Simple Cycle Operation) | NPCC | Summer | 4.7367 | 20.3 | 1 | 1 | 5299-Other miscellaneous gas turbine problems | U1-Forced - Immediate | 300-Gas Turbine/Jet Engine (Simple Cycle Operation)
5299 | Other miscellaneous gas turbine problems | Gas Turbine | Miscellaneous (Gas Turbine) | U1 | Forced - Immediate | 2024 | Gas | GG | 300 | Gas Turbine/Jet Engine (Simple Cycle Operation) | WECC | Summer | 1498.5666 | 134 | 1 | 1 | 5299-Other miscellaneous gas turbine problems | U1-Forced - Immediate | 300-Gas Turbine/Jet Engine (Simple Cycle Operation)
5299 | Other miscellaneous gas turbine problems | Gas Turbine | Miscellaneous (Gas Turbine) | U1 | Forced - Immediate | 2024 | Oil | DI | 300 | Gas Turbine/Jet Engine (Simple Cycle Operation) | NPCC | Summer | 23.6833 | 20.3 | 1 | 1 | 5299-Other miscellaneous gas turbine problems | U1-Forced - Immediate | 300-Gas Turbine/Jet Engine (Simple Cycle Operation)
5299 | Other miscellaneous gas turbine problems | Gas Turbine | Miscellaneous (Gas Turbine) | U1 | Forced - Immediate | 2024 | Gas | GG | 300 | Gas Turbine/Jet Engine (Simple Cycle Operation) | WECC | Summer | 1840.6666 | 88 | 1 | 1 | 5299-Other miscellaneous gas turbine problems | U1-Forced - Immediate | 300-Gas Turbine/Jet Engine (Simple Cycle Operation)
5299 | Other miscellaneous gas turbine problems | Gas Turbine | Miscellaneous (Gas Turbine) | U1 | Forced - Immediate | 2024 | Oil | DI | 300 | Gas Turbine/Jet Engine (Simple Cycle Operation) | SERC | Summer | 251.6667 | 50 | 1 | 1 | 5299-Other miscellaneous gas turbine problems | U1-Forced - Immediate | 300-Gas Turbine/Jet Engine (Simple Cycle Operation)
5299 | Other miscellaneous gas turbine problems | Gas Turbine | Miscellaneous (Gas Turbine) | U1 | Forced - Immediate | 2024 | Gas | GG | 300 | Gas Turbine/Jet Engine (Simple Cycle Operation) | WECC | Summer | 2273.5332 | 134 | 1 | 1 | 5299-Other miscellaneous gas turbine problems | U1-Forced - Immediate | 300-Gas Turbine/Jet Engine (Simple Cycle Operation)
5299 | Other miscellaneous gas turbine problems | Gas Turbine | Miscellaneous (Gas Turbine) | U1 | Forced - Immediate | 2024 | Oil | DI | 300 | Gas Turbine/Jet Engine (Simple Cycle Operation) | WECC | Winter | 618.75 | 55 | 1 | 1 | 5299-Other miscellaneous gas turbine problems | U1-Forced - Immediate | 300-Gas Turbine/Jet Engine (Simple Cycle Operation)
5299 | Other miscellaneous gas turbine problems | Gas Turbine | Miscellaneous (Gas Turbine) | U1 | Forced - Immediate | 2024 | Gas | GG | 300 | Gas Turbine/Jet Engine (Simple Cycle Operation) | WECC | Winter | 9.1667 | 50 | 1 | 1 | 5299-Other miscellaneous gas turbine problems | U1-Forced - Immediate | 300-Gas Turbine/Jet Engine (Simple Cycle Operation)
5299 | Other miscellaneous gas turbine problems | Gas Turbine | Miscellaneous (Gas Turbine) | U1 | Forced - Immediate | 2024 | Gas | GG | 300 | Gas Turbine/Jet Engine (Simple Cycle Operation) | MRO | Winter | 36.3216 | 58.9 | 1 | 1 | 5299-Other miscellaneous gas turbine problems | U1-Forced - Immediate | 300-Gas Turbine/Jet Engine (Simple Cycle Operation)
5299 | Other miscellaneous gas turbine problems | Gas Turbine | Miscellaneous (Gas Turbine) | U1 | Forced - Immediate | 2024 | Gas | GG | 300 | Gas Turbine/Jet Engine (Simple Cycle Operation) | MRO | Winter | 81.6666 | 98 | 1 | 1 | 5299-Other miscellaneous gas turbine problems | U1-Forced - Immediate | 300-Gas Turbine/Jet Engine (Simple Cycle Operation)
5299 | Other miscellaneous gas turbine problems | Gas Turbine | Miscellaneous (Gas Turbine) | U1 | Forced - Immediate | 2024 | Gas | GG | 300 | Gas Turbine/Jet Engine (Simple Cycle Operation) | MRO | Winter | 248.5833 | 95 | 1 | 1 | 5299-Other miscellaneous gas turbine problems | U1-Forced - Immediate | 300-Gas Turbine/Jet Engine (Simple Cycle Operation)
5299 | Other miscellaneous gas turbine problems | Gas Turbine | Miscellaneous (Gas Turbine) | U1 | Forced - Immediate | 2024 | Gas | GG | 300 | Gas Turbine/Jet Engine (Simple Cycle Operation) | MRO | Winter | 428.4 | 168 | 1 | 1 | 5299-Other miscellaneous gas turbine problems | U1-Forced - Immediate | 300-Gas Turbine/Jet Engine (Simple Cycle Operation)
5299 | Other miscellaneous gas turbine problems | Gas Turbine | Miscellaneous (Gas Turbine) | U1 | Forced - Immediate | 2024 | Gas | GG | 300 | Gas Turbine/Jet Engine (Simple Cycle Operation) | TRE | Winter | 1387.1666 | 82 | 1 | 1 | 5299-Other miscellaneous gas turbine problems | U1-Forced - Immediate | 300-Gas Turbine/Jet Engine (Simple Cycle Operation)
5299 | Other miscellaneous gas turbine problems | Gas Turbine | Miscellaneous (Gas Turbine) | U1 | Forced - Immediate | 2024 | Gas | GG | 300 | Gas Turbine/Jet Engine (Simple Cycle Operation) | SERC | Winter | 4877.9666 | 122 | 1 | 1 | 5299-Other miscellaneous gas turbine problems | U1-Forced - Immediate | 300-Gas Turbine/Jet Engine (Simple Cycle Operation)
5299 | Other miscellaneous gas turbine problems | Gas Turbine | Miscellaneous (Gas Turbine) | U1 | Forced - Immediate | 2024 | Gas | GG | 300 | Gas Turbine/Jet Engine (Simple Cycle Operation) | SERC | Winter | 26893.1333 | 92 | 1 | 1 | 5299-Other miscellaneous gas turbine problems | U1-Forced - Immediate | 300-Gas Turbine/Jet Engine (Simple Cycle Operation)
5299 | Other miscellaneous gas turbine problems | Gas Turbine | Miscellaneous (Gas Turbine) | U1 | Forced - Immediate | 2024 | Oil | DI | 300 | Gas Turbine/Jet Engine (Simple Cycle Operation) | NPCC | Summer | 2.9517 | 16.1 | 1 | 1 | 5299-Other miscellaneous gas turbine problems | U1-Forced - Immediate | 300-Gas Turbine/Jet Engine (Simple Cycle Operation)
5299 | Other miscellaneous gas turbine problems | Gas Turbine | Miscellaneous (Gas Turbine) | U1 | Forced - Immediate | 2024 | Oil | DI | 300 | Gas Turbine/Jet Engine (Simple Cycle Operation) | WECC | Summer | 200 | 50 | 1 | 1 | 5299-Other miscellaneous gas turbine problems | U1-Forced - Immediate | 300-Gas Turbine/Jet Engine (Simple Cycle Operation)
5299 | Other miscellaneous gas turbine problems | Gas Turbine | Miscellaneous (Gas Turbine) | U1 | Forced - Immediate | 2024 | Oil | OL | 300 | Gas Turbine/Jet Engine (Simple Cycle Operation) | RFC | Winter | 593.7166 | 49 | 1 | 1 | 5299-Other miscellaneous gas turbine problems | U1-Forced - Immediate | 300-Gas Turbine/Jet Engine (Simple Cycle Operation)
5299 | Other miscellaneous gas turbine problems | NULL | NULL | U1 | Forced - Immediate | 2024 | Gas | GG | 361 | Gas Turbine/Jet Engine with HSRG | WECC | Off-Peak | 384.65 | 49 | 1 | 1 | 5299-Other miscellaneous gas turbine problems | U1-Forced - Immediate | 361-Gas Turbine/Jet Engine with HSRG
5299 | Other miscellaneous gas turbine problems | NULL | NULL | U1 | Forced - Immediate | 2024 | Gas | GG | 361 | Gas Turbine/Jet Engine with HSRG | WECC | Off-Peak | 5423.4833 | 49 | 1 | 1 | 5299-Other miscellaneous gas turbine problems | U1-Forced - Immediate | 361-Gas Turbine/Jet Engine with HSRG
5299 | Other miscellaneous gas turbine problems | NULL | NULL | U1 | Forced - Immediate | 2024 | Gas | GG | 361 | Gas Turbine/Jet Engine with HSRG | WECC | Summer | 2351.1833 | 49 | 1 | 1 | 5299-Other miscellaneous gas turbine problems | U1-Forced - Immediate | 361-Gas Turbine/Jet Engine with HSRG
5299 | Other miscellaneous gas turbine problems | NULL | NULL | U1 | Forced - Immediate | 2024 | Gas | GG | 361 | Gas Turbine/Jet Engine with HSRG | WECC | Summer | 514.5 | 49 | 1 | 1 | 5299-Other miscellaneous gas turbine problems | U1-Forced - Immediate | 361-Gas Turbine/Jet Engine with HSRG
5299 | Other miscellaneous gas turbine problems | NULL | NULL | U1 | Forced - Immediate | 2024 | Gas | GG | 361 | Gas Turbine/Jet Engine with HSRG | TRE | Winter | 3731.25 | 75 | 1 | 1 | 5299-Other miscellaneous gas turbine problems | U1-Forced - Immediate | 361-Gas Turbine/Jet Engine with HSRG
5299 | Other miscellaneous gas turbine problems | Gas Turbine | Miscellaneous (Gas Turbine) | D1 | Forced - Immediate | 2024 | Coal | CC | 800 | Miscellaneous | RFC | Off-Peak | 1456.083 | 432.5 | 1 | 1 | 5299-Other miscellaneous gas turbine problems | D1-Forced - Immediate | 800-Miscellaneous
5299 | Other miscellaneous gas turbine problems | Gas Turbine | Miscellaneous (Gas Turbine) | D1 | Forced - Immediate | 2024 | Coal | CC | 800 | Miscellaneous | RFC | Summer | 1230 | 205 | 1 | 1 | 5299-Other miscellaneous gas turbine problems | D1-Forced - Immediate | 800-Miscellaneous
5299 | Other miscellaneous gas turbine problems | Gas Turbine | Miscellaneous (Gas Turbine) | D1 | Forced - Immediate | 2024 | Gas | GG | 850 | Combined Cycle Block | NPCC | Off-Peak | 4.25 | 17 | 1 | 1 | 5299-Other miscellaneous gas turbine problems | D1-Forced - Immediate | 850-Combined Cycle Block
5299 | Other miscellaneous gas turbine problems | Gas Turbine | Miscellaneous (Gas Turbine) | D1 | Forced - Immediate | 2024 | Gas | GG | 850 | Combined Cycle Block | SERC | Off-Peak | 72.0416 | 47.5 | 1 | 1 | 5299-Other miscellaneous gas turbine problems | D1-Forced - Immediate | 850-Combined Cycle Block
5299 | Other miscellaneous gas turbine problems | Gas Turbine | Miscellaneous (Gas Turbine) | D1 | Forced - Immediate | 2024 | Gas | GG | 850 | Combined Cycle Block | SERC | Off-Peak | 40.375 | 47.5 | 1 | 1 | 5299-Other miscellaneous gas turbine problems | D1-Forced - Immediate | 850-Combined Cycle Block
5299 | Other miscellaneous gas turbine problems | Gas Turbine | Miscellaneous (Gas Turbine) | D1 | Forced - Immediate | 2024 | Gas | GG | 850 | Combined Cycle Block | SERC | Off-Peak | 22.1666 | 47.5 | 1 | 1 | 5299-Other miscellaneous gas turbine problems | D1-Forced - Immediate | 850-Combined Cycle Block
5299 | Other miscellaneous gas turbine problems | Gas Turbine | Miscellaneous (Gas Turbine) | D1 | Forced - Immediate | 2024 | Gas | GG | 850 | Combined Cycle Block | SERC | Off-Peak | 226.4166 | 47.5 | 1 | 1 | 5299-Other miscellaneous gas turbine problems | D1-Forced - Immediate | 850-Combined Cycle Block
5299 | Other miscellaneous gas turbine problems | Gas Turbine | Miscellaneous (Gas Turbine) | D1 | Forced - Immediate | 2024 | Gas | GG | 850 | Combined Cycle Block | WECC | Off-Peak | 94.9333 | 8 | 1 | 1 | 5299-Other miscellaneous gas turbine problems | D1-Forced - Immediate | 850-Combined Cycle Block
5299 | Other miscellaneous gas turbine problems | Gas Turbine | Miscellaneous (Gas Turbine) | D1 | Forced - Immediate | 2024 | Gas | GG | 850 | Combined Cycle Block | SERC | Off-Peak | 184.4583 | 47.5 | 1 | 1 | 5299-Other miscellaneous gas turbine problems | D1-Forced - Immediate | 850-Combined Cycle Block
5299 | Other miscellaneous gas turbine problems | Gas Turbine | Miscellaneous (Gas Turbine) | D1 | Forced - Immediate | 2024 | Gas | GG | 850 | Combined Cycle Block | SERC | Off-Peak | 25.3333 | 47.5 | 1 | 1 | 5299-Other miscellaneous gas turbine problems | D1-Forced - Immediate | 850-Combined Cycle Block
5299 | Other miscellaneous gas turbine problems | Gas Turbine | Miscellaneous (Gas Turbine) | D1 | Forced - Immediate | 2024 | Gas | GG | 850 | Combined Cycle Block | SERC | Off-Peak | 807.5 | 47.5 | 1 | 1 | 5299-Other miscellaneous gas turbine problems | D1-Forced - Immediate | 850-Combined Cycle Block
5299 | Other miscellaneous gas turbine problems | Gas Turbine | Miscellaneous (Gas Turbine) | D1 | Forced - Immediate | 2024 | Gas | GG | 850 | Combined Cycle Block | SERC | Off-Peak | 118.75 | 47.5 | 1 | 1 | 5299-Other miscellaneous gas turbine problems | D1-Forced - Immediate | 850-Combined Cycle Block
5299 | Other miscellaneous gas turbine problems | Gas Turbine | Miscellaneous (Gas Turbine) | D1 | Forced - Immediate | 2024 | Gas | GG | 850 | Combined Cycle Block | SERC | Off-Peak | 790.875 | 47.5 | 1 | 1 | 5299-Other miscellaneous gas turbine problems | D1-Forced - Immediate | 850-Combined Cycle Block
5299 | Other miscellaneous gas turbine problems | Gas Turbine | Miscellaneous (Gas Turbine) | D1 | Forced - Immediate | 2024 | Gas | GG | 850 | Combined Cycle Block | SERC | Off-Peak | 140.125 | 47.5 | 1 | 1 | 5299-Other miscellaneous gas turbine problems | D1-Forced - Immediate | 850-Combined Cycle Block
5299 | Other miscellaneous gas turbine problems | Gas Turbine | Miscellaneous (Gas Turbine) | D1 | Forced - Immediate | 2024 | Gas | GG | 850 | Combined Cycle Block | SERC | Off-Peak | 1959.4 | 97 | 1 | 1 | 5299-Other miscellaneous gas turbine problems | D1-Forced - Immediate | 850-Combined Cycle Block
5299 | Other miscellaneous gas turbine problems | Gas Turbine | Miscellaneous (Gas Turbine) | D1 | Forced - Immediate | 2024 | Gas | GG | 850 | Combined Cycle Block | SERC | Off-Peak | 122.7083 | 47.5 | 1 | 1 | 5299-Other miscellaneous gas turbine problems | D1-Forced - Immediate | 850-Combined Cycle Block
5299 | Other miscellaneous gas turbine problems | Gas Turbine | Miscellaneous (Gas Turbine) | D1 | Forced - Immediate | 2024 | Gas | GG | 850 | Combined Cycle Block | SERC | Off-Peak | 4173.6 | 296 | 1 | 1 | 5299-Other miscellaneous gas turbine problems | D1-Forced - Immediate | 850-Combined Cycle Block
5299 | Other miscellaneous gas turbine problems | Gas Turbine | Miscellaneous (Gas Turbine) | D1 | Forced - Immediate | 2024 | Gas | GG | 850 | Combined Cycle Block | RFC | Off-Peak | 675.1548 | 239.7 | 1 | 1 | 5299-Other miscellaneous gas turbine problems | D1-Forced - Immediate | 850-Combined Cycle Block
5299 | Other miscellaneous gas turbine problems | Gas Turbine | Miscellaneous (Gas Turbine) | D1 | Forced - Immediate | 2024 | Gas | GG | 850 | Combined Cycle Block | RFC | Off-Peak | 2936.8333 | 67 | 1 | 1 | 5299-Other miscellaneous gas turbine problems | D1-Forced - Immediate | 850-Combined Cycle Block
5299 | Other miscellaneous gas turbine problems | Gas Turbine | Miscellaneous (Gas Turbine) | D1 | Forced - Immediate | 2024 | Gas | GG | 850 | Combined Cycle Block | SERC | Off-Peak | 186.8333 | 47.5 | 1 | 1 | 5299-Other miscellaneous gas turbine problems | D1-Forced - Immediate | 850-Combined Cycle Block
5299 | Other miscellaneous gas turbine problems | Gas Turbine | Miscellaneous (Gas Turbine) | D1 | Forced - Immediate | 2024 | Gas | GG | 850 | Combined Cycle Block | SERC | Off-Peak | 4996.2083 | 47.5 | 1 | 1 | 5299-Other miscellaneous gas turbine problems | D1-Forced - Immediate | 850-Combined Cycle Block
5299 | Other miscellaneous gas turbine problems | Gas Turbine | Miscellaneous (Gas Turbine) | D1 | Forced - Immediate | 2024 | Gas | GG | 850 | Combined Cycle Block | SERC | Off-Peak | 1692.1331 | 296 | 1 | 1 | 5299-Other miscellaneous gas turbine problems | D1-Forced - Immediate | 850-Combined Cycle Block
5299 | Other miscellaneous gas turbine problems | Gas Turbine | Miscellaneous (Gas Turbine) | D1 | Forced - Immediate | 2024 | Gas | GG | 850 | Combined Cycle Block | RFC | Off-Peak | 64194.6665 | 380 | 1 | 1 | 5299-Other miscellaneous gas turbine problems | D1-Forced - Immediate | 850-Combined Cycle Block
5299 | Other miscellaneous gas turbine problems | Gas Turbine | Miscellaneous (Gas Turbine) | D1 | Forced - Immediate | 2024 | Gas | GG | 850 | Combined Cycle Block | SERC | Off-Peak | 270.75 | 47.5 | 1 | 1 | 5299-Other miscellaneous gas turbine problems | D1-Forced - Immediate | 850-Combined Cycle Block
5299 | Other miscellaneous gas turbine problems | Gas Turbine | Miscellaneous (Gas Turbine) | D1 | Forced - Immediate | 2024 | Gas | GG | 850 | Combined Cycle Block | NPCC | Summer | 17.5 | 15 | 1 | 1 | 5299-Other miscellaneous gas turbine problems | D1-Forced - Immediate | 850-Combined Cycle Block
5299 | Other miscellaneous gas turbine problems | Gas Turbine | Miscellaneous (Gas Turbine) | D1 | Forced - Immediate | 2024 | Gas | GG | 850 | Combined Cycle Block | WECC | Summer | 449.7665 | 262 | 1 | 1 | 5299-Other miscellaneous gas turbine problems | D1-Forced - Immediate | 850-Combined Cycle Block
5299 | Other miscellaneous gas turbine problems | Gas Turbine | Miscellaneous (Gas Turbine) | D1 | Forced - Immediate | 2024 | Gas | GG | 850 | Combined Cycle Block | SERC | Summer | 111.625 | 47.5 | 1 | 1 | 5299-Other miscellaneous gas turbine problems | D1-Forced - Immediate | 850-Combined Cycle Block
5299 | Other miscellaneous gas turbine problems | Gas Turbine | Miscellaneous (Gas Turbine) | D1 | Forced - Immediate | 2024 | Gas | GG | 850 | Combined Cycle Block | SERC | Off-Peak | 2083.6666 | 47.5 | 1 | 1 | 5299-Other miscellaneous gas turbine problems | D1-Forced - Immediate | 850-Combined Cycle Block
5299 | Other miscellaneous gas turbine problems | Gas Turbine | Miscellaneous (Gas Turbine) | D1 | Forced - Immediate | 2024 | Gas | GG | 850 | Combined Cycle Block | WECC | Summer | 25.6 | 256 | 1 | 1 | 5299-Other miscellaneous gas turbine problems | D1-Forced - Immediate | 850-Combined Cycle Block
5299 | Other miscellaneous gas turbine problems | Gas Turbine | Miscellaneous (Gas Turbine) | D1 | Forced - Immediate | 2024 | Gas | GG | 850 | Combined Cycle Block | WECC | Summer | 471.4248 | 259.5 | 1 | 1 | 5299-Other miscellaneous gas turbine problems | D1-Forced - Immediate | 850-Combined Cycle Block
5299 | Other miscellaneous gas turbine problems | Gas Turbine | Miscellaneous (Gas Turbine) | D1 | Forced - Immediate | 2024 | Gas | GG | 850 | Combined Cycle Block | WECC | Summer | 187.7332 | 256 | 1 | 1 | 5299-Other miscellaneous gas turbine problems | D1-Forced - Immediate | 850-Combined Cycle Block
5299 | Other miscellaneous gas turbine problems | Gas Turbine | Miscellaneous (Gas Turbine) | D1 | Forced - Immediate | 2024 | Gas | GG | 850 | Combined Cycle Block | SERC | Off-Peak | 3174.1666 | 293 | 1 | 1 | 5299-Other miscellaneous gas turbine problems | D1-Forced - Immediate | 850-Combined Cycle Block
5299 | Other miscellaneous gas turbine problems | Gas Turbine | Miscellaneous (Gas Turbine) | D1 | Forced - Immediate | 2024 | Gas | GG | 850 | Combined Cycle Block | SERC | Summer | 164.6666 | 47.5 | 1 | 1 | 5299-Other miscellaneous gas turbine problems | D1-Forced - Immediate | 850-Combined Cycle Block
5299 | Other miscellaneous gas turbine problems | Gas Turbine | Miscellaneous (Gas Turbine) | D1 | Forced - Immediate | 2024 | Gas | GG | 850 | Combined Cycle Block | SERC | Summer | 490.0416 | 47.5 | 1 | 1 | 5299-Other miscellaneous gas turbine problems | D1-Forced - Immediate | 850-Combined Cycle Block
5299 | Other miscellaneous gas turbine problems | Gas Turbine | Miscellaneous (Gas Turbine) | D1 | Forced - Immediate | 2024 | Gas | GG | 850 | Combined Cycle Block | SERC | Summer | 311.125 | 47.5 | 1 | 1 | 5299-Other miscellaneous gas turbine problems | D1-Forced - Immediate | 850-Combined Cycle Block
5299 | Other miscellaneous gas turbine problems | Gas Turbine | Miscellaneous (Gas Turbine) | D1 | Forced - Immediate | 2024 | Gas | GG | 850 | Combined Cycle Block | SERC | Summer | 76.7916 | 47.5 | 1 | 1 | 5299-Other miscellaneous gas turbine problems | D1-Forced - Immediate | 850-Combined Cycle Block
5299 | Other miscellaneous gas turbine problems | Gas Turbine | Miscellaneous (Gas Turbine) | D1 | Forced - Immediate | 2024 | Gas | GG | 850 | Combined Cycle Block | WECC | Summer | 276.2665 | 259 | 1 | 1 | 5299-Other miscellaneous gas turbine problems | D1-Forced - Immediate | 850-Combined Cycle Block
5299 | Other miscellaneous gas turbine problems | Gas Turbine | Miscellaneous (Gas Turbine) | D1 | Forced - Immediate | 2024 | Gas | GG | 850 | Combined Cycle Block | WECC | Summer | 1604.4 | 168 | 1 | 1 | 5299-Other miscellaneous gas turbine problems | D1-Forced - Immediate | 850-Combined Cycle Block
5299 | Other miscellaneous gas turbine problems | Gas Turbine | Miscellaneous (Gas Turbine) | D1 | Forced - Immediate | 2024 | Gas | GG | 850 | Combined Cycle Block | WECC | Summer | 356.4 | 264 | 1 | 1 | 5299-Other miscellaneous gas turbine problems | D1-Forced - Immediate | 850-Combined Cycle Block
5299 | Other miscellaneous gas turbine problems | Gas Turbine | Miscellaneous (Gas Turbine) | D1 | Forced - Immediate | 2024 | Gas | GG | 850 | Combined Cycle Block | NPCC | Summer | 109.6667 | 14 | 1 | 1 | 5299-Other miscellaneous gas turbine problems | D1-Forced - Immediate | 850-Combined Cycle Block
5299 | Other miscellaneous gas turbine problems | Gas Turbine | Miscellaneous (Gas Turbine) | D1 | Forced - Immediate | 2024 | Gas | GG | 850 | Combined Cycle Block | WECC | Summer | 386.6665 | 232 | 1 | 1 | 5299-Other miscellaneous gas turbine problems | D1-Forced - Immediate | 850-Combined Cycle Block
5299 | Other miscellaneous gas turbine problems | Gas Turbine | Miscellaneous (Gas Turbine) | D1 | Forced - Immediate | 2024 | Gas | GG | 850 | Combined Cycle Block | SERC | Summer | 2273.0333 | 97 | 1 | 1 | 5299-Other miscellaneous gas turbine problems | D1-Forced - Immediate | 850-Combined Cycle Block
5299 | Other miscellaneous gas turbine problems | Gas Turbine | Miscellaneous (Gas Turbine) | D1 | Forced - Immediate | 2024 | Gas | GG | 850 | Combined Cycle Block | WECC | Summer | 666.05 | 173 | 1 | 1 | 5299-Other miscellaneous gas turbine problems | D1-Forced - Immediate | 850-Combined Cycle Block
5299 | Other miscellaneous gas turbine problems | Gas Turbine | Miscellaneous (Gas Turbine) | D1 | Forced - Immediate | 2024 | Gas | GG | 850 | Combined Cycle Block | WECC | Summer | 391.3 | 182 | 1 | 1 | 5299-Other miscellaneous gas turbine problems | D1-Forced - Immediate | 850-Combined Cycle Block
5299 | Other miscellaneous gas turbine problems | Gas Turbine | Miscellaneous (Gas Turbine) | D1 | Forced - Immediate | 2024 | Gas | GG | 850 | Combined Cycle Block | WECC | Summer | 950 | 95 | 1 | 1 | 5299-Other miscellaneous gas turbine problems | D1-Forced - Immediate | 850-Combined Cycle Block
5299 | Other miscellaneous gas turbine problems | Gas Turbine | Miscellaneous (Gas Turbine) | D1 | Forced - Immediate | 2024 | Gas | GG | 850 | Combined Cycle Block | SERC | Winter | 24.5416 | 47.5 | 1 | 1 | 5299-Other miscellaneous gas turbine problems | D1-Forced - Immediate | 850-Combined Cycle Block
5299 | Other miscellaneous gas turbine problems | Gas Turbine | Miscellaneous (Gas Turbine) | D1 | Forced - Immediate | 2024 | Gas | GG | 850 | Combined Cycle Block | NPCC | Summer | 761.4532 | 248.3 | 1 | 1 | 5299-Other miscellaneous gas turbine problems | D1-Forced - Immediate | 850-Combined Cycle Block
5299 | Other miscellaneous gas turbine problems | Gas Turbine | Miscellaneous (Gas Turbine) | D1 | Forced - Immediate | 2024 | Gas | GG | 850 | Combined Cycle Block | TRE | Summer | 1410.4998 | 273 | 1 | 1 | 5299-Other miscellaneous gas turbine problems | D1-Forced - Immediate | 850-Combined Cycle Block
5299 | Other miscellaneous gas turbine problems | Gas Turbine | Miscellaneous (Gas Turbine) | D1 | Forced - Immediate | 2024 | Gas | GG | 850 | Combined Cycle Block | WECC | Summer | 1592.4166 | 197 | 1 | 1 | 5299-Other miscellaneous gas turbine problems | D1-Forced - Immediate | 850-Combined Cycle Block
5299 | Other miscellaneous gas turbine problems | Gas Turbine | Miscellaneous (Gas Turbine) | D1 | Forced - Immediate | 2024 | Gas | GG | 850 | Combined Cycle Block | SERC | Winter | 3123.125 | 237.5 | 1 | 1 | 5299-Other miscellaneous gas turbine problems | D1-Forced - Immediate | 850-Combined Cycle Block
5299 | Other miscellaneous gas turbine problems | Gas Turbine | Miscellaneous (Gas Turbine) | D1 | Forced - Immediate | 2024 | Gas | GG | 850 | Combined Cycle Block | WECC | Summer | 853.3999 | 204 | 1 | 1 | 5299-Other miscellaneous gas turbine problems | D1-Forced - Immediate | 850-Combined Cycle Block
5299 | Other miscellaneous gas turbine problems | Gas Turbine | Miscellaneous (Gas Turbine) | D1 | Forced - Immediate | 2024 | Gas | GG | 850 | Combined Cycle Block | WECC | Summer | 24973 | 260 | 1 | 1 | 5299-Other miscellaneous gas turbine problems | D1-Forced - Immediate | 850-Combined Cycle Block
5299 | Other miscellaneous gas turbine problems | Gas Turbine | Miscellaneous (Gas Turbine) | D1 | Forced - Immediate | 2024 | Gas | GG | 850 | Combined Cycle Block | WECC | Summer | 1783.9666 | 109 | 1 | 1 | 5299-Other miscellaneous gas turbine problems | D1-Forced - Immediate | 850-Combined Cycle Block
5299 | Other miscellaneous gas turbine problems | Gas Turbine | Miscellaneous (Gas Turbine) | U1 | Forced - Immediate | 2024 | Gas | GG | 850 | Combined Cycle Block | WECC | Summer | 664.7665 | 259 | 1 | 1 | 5299-Other miscellaneous gas turbine problems | U1-Forced - Immediate | 850-Combined Cycle Block
5299 | Other miscellaneous gas turbine problems | Gas Turbine | Miscellaneous (Gas Turbine) | D1 | Forced - Immediate | 2024 | Gas | GG | 850 | Combined Cycle Block | WECC | Summer | 1134.3 | 199 | 1 | 1 | 5299-Other miscellaneous gas turbine problems | D1-Forced - Immediate | 850-Combined Cycle Block
5299 | Other miscellaneous gas turbine problems | Gas Turbine | Miscellaneous (Gas Turbine) | D1 | Forced - Immediate | 2024 | Gas | GG | 850 | Combined Cycle Block | WECC | Winter | 37.0833 | 25 | 1 | 1 | 5299-Other miscellaneous gas turbine problems | D1-Forced - Immediate | 850-Combined Cycle Block
5299 | Other miscellaneous gas turbine problems | Gas Turbine | Miscellaneous (Gas Turbine) | D1 | Forced - Immediate | 2024 | Gas | GG | 850 | Combined Cycle Block | WECC | Summer | 4226.9999 | 180 | 1 | 1 | 5299-Other miscellaneous gas turbine problems | D1-Forced - Immediate | 850-Combined Cycle Block
5299 | Other miscellaneous gas turbine problems | Gas Turbine | Miscellaneous (Gas Turbine) | U1 | Forced - Immediate | 2024 | Gas | GG | 850 | Combined Cycle Block | SERC | Summer | 2192 | 548 | 1 | 1 | 5299-Other miscellaneous gas turbine problems | U1-Forced - Immediate | 850-Combined Cycle Block
5299 | Other miscellaneous gas turbine problems | Gas Turbine | Miscellaneous (Gas Turbine) | D1 | Forced - Immediate | 2024 | Gas | GG | 850 | Combined Cycle Block | SERC | Summer | 2146.9333 | 97 | 1 | 1 | 5299-Other miscellaneous gas turbine problems | D1-Forced - Immediate | 850-Combined Cycle Block
5299 | Other miscellaneous gas turbine problems | Gas Turbine | Miscellaneous (Gas Turbine) | D1 | Forced - Immediate | 2024 | Gas | GG | 850 | Combined Cycle Block | SERC | Winter | 243.8 | 69 | 1 | 1 | 5299-Other miscellaneous gas turbine problems | D1-Forced - Immediate | 850-Combined Cycle Block
5299 | Other miscellaneous gas turbine problems | Gas Turbine | Miscellaneous (Gas Turbine) | D1 | Forced - Immediate | 2024 | Gas | GG | 850 | Combined Cycle Block | WECC | Winter | 0 | 0 | 1 | 1 | 5299-Other miscellaneous gas turbine problems | D1-Forced - Immediate | 850-Combined Cycle Block
5299 | Other miscellaneous gas turbine problems | Gas Turbine | Miscellaneous (Gas Turbine) | D2 | Forced - Delayed | 2024 | Gas | GG | 850 | Combined Cycle Block | SERC | Off-Peak | 193.1666 | 47.5 | 1 | 1 | 5299-Other miscellaneous gas turbine problems | D2-Forced - Delayed | 850-Combined Cycle Block
5299 | Other miscellaneous gas turbine problems | Gas Turbine | Miscellaneous (Gas Turbine) | D1 | Forced - Immediate | 2024 | Gas | GG | 850 | Combined Cycle Block | WECC | Summer | 2208 | 184 | 1 | 1 | 5299-Other miscellaneous gas turbine problems | D1-Forced - Immediate | 850-Combined Cycle Block
5299 | Other miscellaneous gas turbine problems | Gas Turbine | Miscellaneous (Gas Turbine) | D2 | Forced - Delayed | 2024 | Gas | GG | 850 | Combined Cycle Block | SERC | Off-Peak | 2050.4166 | 47.5 | 1 | 1 | 5299-Other miscellaneous gas turbine problems | D2-Forced - Delayed | 850-Combined Cycle Block
5299 | Other miscellaneous gas turbine problems | Gas Turbine | Miscellaneous (Gas Turbine) | D1 | Forced - Immediate | 2024 | Gas | GG | 850 | Combined Cycle Block | WECC | Winter | 0.55 | 3 | 1 | 1 | 5299-Other miscellaneous gas turbine problems | D1-Forced - Immediate | 850-Combined Cycle Block
5299 | Other miscellaneous gas turbine problems | Gas Turbine | Miscellaneous (Gas Turbine) | D3 | Forced - Postponed | 2024 | Gas | GG | 850 | Combined Cycle Block | SERC | Off-Peak | 184.4583 | 47.5 | 1 | 1 | 5299-Other miscellaneous gas turbine problems | D3-Forced - Postponed | 850-Combined Cycle Block
5299 | Other miscellaneous gas turbine problems | Gas Turbine | Miscellaneous (Gas Turbine) | D1 | Forced - Immediate | 2024 | Gas | GG | 850 | Combined Cycle Block | WECC | Summer | 2405.9665 | 178 | 1 | 1 | 5299-Other miscellaneous gas turbine problems | D1-Forced - Immediate | 850-Combined Cycle Block
5299 | Other miscellaneous gas turbine problems | Gas Turbine | Miscellaneous (Gas Turbine) | D3 | Forced - Postponed | 2024 | Gas | GG | 850 | Combined Cycle Block | SERC | Summer | 106.0833 | 47.5 | 1 | 1 | 5299-Other miscellaneous gas turbine problems | D3-Forced - Postponed | 850-Combined Cycle Block
5299 | Other miscellaneous gas turbine problems | Gas Turbine | Miscellaneous (Gas Turbine) | D1 | Forced - Immediate | 2024 | Gas | GG | 850 | Combined Cycle Block | SERC | Winter | 817.5999 | 336 | 1 | 1 | 5299-Other miscellaneous gas turbine problems | D1-Forced - Immediate | 850-Combined Cycle Block
5299 | Other miscellaneous gas turbine problems | Gas Turbine | Miscellaneous (Gas Turbine) | D3 | Forced - Postponed | 2024 | Gas | GG | 850 | Combined Cycle Block | SERC | Winter | 21541.25 | 47.5 | 1 | 1 | 5299-Other miscellaneous gas turbine problems | D3-Forced - Postponed | 850-Combined Cycle Block
5299 | Other miscellaneous gas turbine problems | Gas Turbine | Miscellaneous (Gas Turbine) | D1 | Forced - Immediate | 2024 | Gas | GG | 850 | Combined Cycle Block | SERC | Winter | 0.79163 | 47.5 | 1 | 1 | 5299-Other miscellaneous gas turbine problems | D1-Forced - Immediate | 850-Combined Cycle Block
5299 | Other miscellaneous gas turbine problems | Gas Turbine | Miscellaneous (Gas Turbine) | U1 | Forced - Immediate | 2024 | Gas | GG | 850 | Combined Cycle Block | RFC | Off-Peak | 29541.2829 | 593 | 1 | 1 | 5299-Other miscellaneous gas turbine problems | U1-Forced - Immediate | 850-Combined Cycle Block
5299 | Other miscellaneous gas turbine problems | Gas Turbine | Miscellaneous (Gas Turbine) | D2 | Forced - Delayed | 2024 | Gas | GG | 850 | Combined Cycle Block | SERC | Off-Peak | 216.125 | 47.5 | 1 | 1 | 5299-Other miscellaneous gas turbine problems | D2-Forced - Delayed | 850-Combined Cycle Block
5299 | Other miscellaneous gas turbine problems | Gas Turbine | Miscellaneous (Gas Turbine) | U1 | Forced - Immediate | 2024 | Gas | GG | 850 | Combined Cycle Block | NPCC | Summer | 631.8 | 234 | 1 | 1 | 5299-Other miscellaneous gas turbine problems | U1-Forced - Immediate | 850-Combined Cycle Block
5299 | Other miscellaneous gas turbine problems | Gas Turbine | Miscellaneous (Gas Turbine) | D1 | Forced - Immediate | 2024 | Gas | GG | 850 | Combined Cycle Block | TRE | Winter | 1173.3737 | 346.81 | 1 | 1 | 5299-Other miscellaneous gas turbine problems | D1-Forced - Immediate | 850-Combined Cycle Block
5299 | Other miscellaneous gas turbine problems | Gas Turbine | Miscellaneous (Gas Turbine) | U1 | Forced - Immediate | 2024 | Gas | GG | 850 | Combined Cycle Block | WECC | Summer | 837.4332 | 259 | 1 | 1 | 5299-Other miscellaneous gas turbine problems | U1-Forced - Immediate | 850-Combined Cycle Block
5299 | Other miscellaneous gas turbine problems | Gas Turbine | Miscellaneous (Gas Turbine) | D2 | Forced - Delayed | 2024 | Gas | GG | 850 | Combined Cycle Block | SERC | Summer | 475.7916 | 47.5 | 1 | 1 | 5299-Other miscellaneous gas turbine problems | D2-Forced - Delayed | 850-Combined Cycle Block
5299 | Other miscellaneous gas turbine problems | Gas Turbine | Miscellaneous (Gas Turbine) | U1 | Forced - Immediate | 2024 | Gas | GG | 850 | Combined Cycle Block | WECC | Winter | 71.1998 | 267 | 1 | 1 | 5299-Other miscellaneous gas turbine problems | U1-Forced - Immediate | 850-Combined Cycle Block
5299 | Other miscellaneous gas turbine problems | Gas Turbine | Miscellaneous (Gas Turbine) | D1 | Forced - Immediate | 2024 | Gas | GG | 850 | Combined Cycle Block | RFC | Winter | 4544.98 | 80.3 | 1 | 1 | 5299-Other miscellaneous gas turbine problems | D1-Forced - Immediate | 850-Combined Cycle Block
5299 | Other miscellaneous gas turbine problems | Gas Turbine | Miscellaneous (Gas Turbine) | U1 | Forced - Immediate | 2024 | Gas | GG | 850 | Combined Cycle Block | WECC | Winter | 410.0832 | 259 | 1 | 1 | 5299-Other miscellaneous gas turbine problems | U1-Forced - Immediate | 850-Combined Cycle Block
5299 | Other miscellaneous gas turbine problems | Gas Turbine | Miscellaneous (Gas Turbine) | D2 | Forced - Delayed | 2024 | Gas | GG | 850 | Combined Cycle Block | SERC | Winter | 129315.1998 | 483 | 1 | 1 | 5299-Other miscellaneous gas turbine problems | D2-Forced - Delayed | 850-Combined Cycle Block
5299 | Other miscellaneous gas turbine problems | Gas Turbine | Miscellaneous (Gas Turbine) | U1 | Forced - Immediate | 2024 | Gas | GG | 850 | Combined Cycle Block | RFC | Winter | 654.57 | 623.4 | 1 | 1 | 5299-Other miscellaneous gas turbine problems | U1-Forced - Immediate | 850-Combined Cycle Block
5299 | Other miscellaneous gas turbine problems | Gas Turbine | Miscellaneous (Gas Turbine) | D2 | Forced - Delayed | 2024 | Gas | GG | 850 | Combined Cycle Block | SERC | Off-Peak | 127.4583 | 47.5 | 1 | 1 | 5299-Other miscellaneous gas turbine problems | D2-Forced - Delayed | 850-Combined Cycle Block
5299 | Other miscellaneous gas turbine problems | Gas Turbine | Miscellaneous (Gas Turbine) | U1 | Forced - Immediate | 2024 | Gas | GG | 850 | Combined Cycle Block | WECC | Winter | 873.4429 | 274.38 | 1 | 1 | 5299-Other miscellaneous gas turbine problems | U1-Forced - Immediate | 850-Combined Cycle Block
5299 | Other miscellaneous gas turbine problems | Gas Turbine | Miscellaneous (Gas Turbine) | U1 | Forced - Immediate | 2024 | Gas | GG | 850 | Combined Cycle Block | NPCC | Summer | 27.2998 | 234 | 1 | 1 | 5299-Other miscellaneous gas turbine problems | U1-Forced - Immediate | 850-Combined Cycle Block
5299 | Other miscellaneous gas turbine problems | Gas Turbine | Miscellaneous (Gas Turbine) | U3 | Forced - Postponed | 2024 | Gas | GG | 850 | Combined Cycle Block | SERC | Winter | 2430 | 972 | 1 | 1 | 5299-Other miscellaneous gas turbine problems | U3-Forced - Postponed | 850-Combined Cycle Block
5299 | Other miscellaneous gas turbine problems | Gas Turbine | Miscellaneous (Gas Turbine) | D2 | Forced - Delayed | 2024 | Gas | GG | 850 | Combined Cycle Block | SERC | Off-Peak | 199.5 | 47.5 | 1 | 1 | 5299-Other miscellaneous gas turbine problems | D2-Forced - Delayed | 850-Combined Cycle Block
5299 | Other miscellaneous gas turbine problems | Gas Turbine | Miscellaneous (Gas Turbine) | U1 | Forced - Immediate | 2024 | Gas | GG | 850 | Combined Cycle Block | NPCC | Summer | 218.3999 | 234 | 1 | 1 | 5299-Other miscellaneous gas turbine problems | U1-Forced - Immediate | 850-Combined Cycle Block
5299 | Other miscellaneous gas turbine problems | Gas Turbine | Miscellaneous (Gas Turbine) | SF | Startup Failure | 2024 | Gas | GG | 850 | Combined Cycle Block | RFC | Winter | 3084.0831 | 595 | 1 | 1 | 5299-Other miscellaneous gas turbine problems | SF-Startup Failure | 850-Combined Cycle Block
5299 | Other miscellaneous gas turbine problems | Gas Turbine | Miscellaneous (Gas Turbine) | U1 | Forced - Immediate | 2024 | Gas | GG | 850 | Combined Cycle Block | RFC | Summer | 3001.4713 | 598.3 | 1 | 1 | 5299-Other miscellaneous gas turbine problems | U1-Forced - Immediate | 850-Combined Cycle Block
5299 | Other miscellaneous gas turbine problems | Gas Turbine | Miscellaneous (Gas Turbine) | U1 | Forced - Immediate | 2024 | Gas | GG | 850 | Combined Cycle Block | SERC | Off-Peak | 6682.0165 | 587 | 1 | 1 | 5299-Other miscellaneous gas turbine problems | U1-Forced - Immediate | 850-Combined Cycle Block
5299 | Other miscellaneous gas turbine problems | Gas Turbine | Miscellaneous (Gas Turbine) | U1 | Forced - Immediate | 2024 | Gas | GG | 850 | Combined Cycle Block | WECC | Winter | 8.8999 | 267 | 1 | 1 | 5299-Other miscellaneous gas turbine problems | U1-Forced - Immediate | 850-Combined Cycle Block
5299 | Other miscellaneous gas turbine problems | Gas Turbine | Miscellaneous (Gas Turbine) | U1 | Forced - Immediate | 2024 | Gas | GG | 850 | Combined Cycle Block | WECC | Summer | 202.8832 | 259 | 1 | 1 | 5299-Other miscellaneous gas turbine problems | U1-Forced - Immediate | 850-Combined Cycle Block
5299 | Other miscellaneous gas turbine problems | Gas Turbine | Miscellaneous (Gas Turbine) | U2 | Forced - Delayed | 2024 | Gas | GG | 850 | Combined Cycle Block | RFC | Summer | 1954.4463 | 598.3 | 1 | 1 | 5299-Other miscellaneous gas turbine problems | U2-Forced - Delayed | 850-Combined Cycle Block
5299 | Other miscellaneous gas turbine problems | Gas Turbine | Miscellaneous (Gas Turbine) | U1 | Forced - Immediate | 2024 | Gas | GG | 850 | Combined Cycle Block | NPCC | Summer | 1349.865 | 333.3 | 1 | 1 | 5299-Other miscellaneous gas turbine problems | U1-Forced - Immediate | 850-Combined Cycle Block
5299 | Other miscellaneous gas turbine problems | Gas Turbine | Miscellaneous (Gas Turbine) | U1 | Forced - Immediate | 2024 | Gas | GG | 850 | Combined Cycle Block | MRO | Winter | 709.7499 | 255 | 1 | 1 | 5299-Other miscellaneous gas turbine problems | U1-Forced - Immediate | 850-Combined Cycle Block
5299 | Other miscellaneous gas turbine problems | Gas Turbine | Miscellaneous (Gas Turbine) | U2 | Forced - Delayed | 2024 | Gas | GG | 850 | Combined Cycle Block | RFC | Off-Peak | 862.75 | 595 | 1 | 1 | 5299-Other miscellaneous gas turbine problems | U2-Forced - Delayed | 850-Combined Cycle Block
5299 | Other miscellaneous gas turbine problems | Gas Turbine | Miscellaneous (Gas Turbine) | D1 | Forced - Immediate | 2024 | Gas | GG | 851 | CC GT units | NPCC | Off-Peak | 0 | 0 | 1 | 1 | 5299-Other miscellaneous gas turbine problems | D1-Forced - Immediate | 851-CC GT units
5299 | Other miscellaneous gas turbine problems | Gas Turbine | Miscellaneous (Gas Turbine) | D1 | Forced - Immediate | 2024 | Gas | GG | 851 | CC GT units | NPCC | Summer | 8.6332 | 129.5 | 1 | 1 | 5299-Other miscellaneous gas turbine problems | D1-Forced - Immediate | 851-CC GT units
5299 | Other miscellaneous gas turbine problems | Gas Turbine | Miscellaneous (Gas Turbine) | D1 | Forced - Immediate | 2024 | Gas | GG | 851 | CC GT units | TRE | Off-Peak | 318.5 | 91 | 1 | 1 | 5299-Other miscellaneous gas turbine problems | D1-Forced - Immediate | 851-CC GT units
5299 | Other miscellaneous gas turbine problems | Gas Turbine | Miscellaneous (Gas Turbine) | D1 | Forced - Immediate | 2024 | Gas | GG | 851 | CC GT units | MRO | Off-Peak | 860.0933 | 25.1 | 1 | 1 | 5299-Other miscellaneous gas turbine problems | D1-Forced - Immediate | 851-CC GT units
5299 | Other miscellaneous gas turbine problems | Gas Turbine | Miscellaneous (Gas Turbine) | D1 | Forced - Immediate | 2024 | Gas | GG | 851 | CC GT units | MRO | Off-Peak | 585.96 | 17.1 | 1 | 1 | 5299-Other miscellaneous gas turbine problems | D1-Forced - Immediate | 851-CC GT units
5299 | Other miscellaneous gas turbine problems | Gas Turbine | Miscellaneous (Gas Turbine) | D1 | Forced - Immediate | 2024 | Gas | GG | 851 | CC GT units | RFC | Summer | 26.6666 | 80 | 1 | 1 | 5299-Other miscellaneous gas turbine problems | D1-Forced - Immediate | 851-CC GT units
5299 | Other miscellaneous gas turbine problems | Gas Turbine | Miscellaneous (Gas Turbine) | D1 | Forced - Immediate | 2024 | Gas | GG | 851 | CC GT units | WECC | Off-Peak | 427 | 10 | 1 | 1 | 5299-Other miscellaneous gas turbine problems | D1-Forced - Immediate | 851-CC GT units
5299 | Other miscellaneous gas turbine problems | Gas Turbine | Miscellaneous (Gas Turbine) | D1 | Forced - Immediate | 2024 | Gas | GG | 851 | CC GT units | WECC | Off-Peak | 4747.75 | 5 | 1 | 1 | 5299-Other miscellaneous gas turbine problems | D1-Forced - Immediate | 851-CC GT units
5299 | Other miscellaneous gas turbine problems | Gas Turbine | Miscellaneous (Gas Turbine) | D1 | Forced - Immediate | 2024 | Gas | GG | 851 | CC GT units | RFC | Summer | 2.1 | 63 | 1 | 1 | 5299-Other miscellaneous gas turbine problems | D1-Forced - Immediate | 851-CC GT units
5299 | Other miscellaneous gas turbine problems | Gas Turbine | Miscellaneous (Gas Turbine) | D1 | Forced - Immediate | 2024 | Gas | GG | 851 | CC GT units | RFC | Summer | 4463.8967 | 6.2 | 2 | 2 | 5299-Other miscellaneous gas turbine problems | D1-Forced - Immediate | 851-CC GT units
5299 | Other miscellaneous gas turbine problems | Gas Turbine | Miscellaneous (Gas Turbine) | D1 | Forced - Immediate | 2024 | Gas | GG | 851 | CC GT units | WECC | Off-Peak | 4747.8333 | 5 | 1 | 1 | 5299-Other miscellaneous gas turbine problems | D1-Forced - Immediate | 851-CC GT units
5299 | Other miscellaneous gas turbine problems | Gas Turbine | Miscellaneous (Gas Turbine) | D1 | Forced - Immediate | 2024 | Gas | GG | 851 | CC GT units | NPCC | Summer | 15.4 | 38.5 | 1 | 1 | 5299-Other miscellaneous gas turbine problems | D1-Forced - Immediate | 851-CC GT units
5299 | Other miscellaneous gas turbine problems | Gas Turbine | Miscellaneous (Gas Turbine) | D1 | Forced - Immediate | 2024 | Gas | GG | 851 | CC GT units | TRE | Summer | 640 | 160 | 2 | 2 | 5299-Other miscellaneous gas turbine problems | D1-Forced - Immediate | 851-CC GT units
5299 | Other miscellaneous gas turbine problems | Gas Turbine | Miscellaneous (Gas Turbine) | D1 | Forced - Immediate | 2024 | Gas | GG | 851 | CC GT units | RFC | Summer | 38131.24 | 8.68 | 1 | 1 | 5299-Other miscellaneous gas turbine problems | D1-Forced - Immediate | 851-CC GT units
5299 | Other miscellaneous gas turbine problems | Gas Turbine | Miscellaneous (Gas Turbine) | D1 | Forced - Immediate | 2024 | Gas | GG | 851 | CC GT units | RFC | Summer | 0.89996 | 54 | 1 | 1 | 5299-Other miscellaneous gas turbine problems | D1-Forced - Immediate | 851-CC GT units
5299 | Other miscellaneous gas turbine problems | Gas Turbine | Miscellaneous (Gas Turbine) | D1 | Forced - Immediate | 2024 | Gas | GG | 851 | CC GT units | NPCC | Summer | 22.986 | 38.31 | 1 | 1 | 5299-Other miscellaneous gas turbine problems | D1-Forced - Immediate | 851-CC GT units
5299 | Other miscellaneous gas turbine problems | Gas Turbine | Miscellaneous (Gas Turbine) | D1 | Forced - Immediate | 2024 | Gas | GG | 851 | CC GT units | SERC | Summer | 1144.5 | 30 | 1 | 1 | 5299-Other miscellaneous gas turbine problems | D1-Forced - Immediate | 851-CC GT units
5299 | Other miscellaneous gas turbine problems | Gas Turbine | Miscellaneous (Gas Turbine) | D1 | Forced - Immediate | 2024 | Gas | GG | 851 | CC GT units | WECC | Winter | 77952.4666 | 28 | 1 | 1 | 5299-Other miscellaneous gas turbine problems | D1-Forced - Immediate | 851-CC GT units
5299 | Other miscellaneous gas turbine problems | Gas Turbine | Miscellaneous (Gas Turbine) | D1 | Forced - Immediate | 2024 | Gas | GG | 851 | CC GT units | RFC | Summer | 11.55 | 77 | 1 | 1 | 5299-Other miscellaneous gas turbine problems | D1-Forced - Immediate | 851-CC GT units
5299 | Other miscellaneous gas turbine problems | Gas Turbine | Miscellaneous (Gas Turbine) | D1 | Forced - Immediate | 2024 | Gas | GG | 851 | CC GT units | NPCC | Summer | 59.9343 | 138.31 | 1 | 1 | 5299-Other miscellaneous gas turbine problems | D1-Forced - Immediate | 851-CC GT units
5299 | Other miscellaneous gas turbine problems | Gas Turbine | Miscellaneous (Gas Turbine) | D3 | Forced - Postponed | 2024 | Gas | GG | 851 | CC GT units | NPCC | Winter | 0 | 0 | 1 | 1 | 5299-Other miscellaneous gas turbine problems | D3-Forced - Postponed | 851-CC GT units
5299 | Other miscellaneous gas turbine problems | Gas Turbine | Miscellaneous (Gas Turbine) | SF | Startup Failure | 2024 | Gas | GG | 851 | CC GT units | SERC | Off-Peak | 40090 | 190 | 1 | 1 | 5299-Other miscellaneous gas turbine problems | SF-Startup Failure | 851-CC GT units
5299 | Other miscellaneous gas turbine problems | Gas Turbine | Miscellaneous (Gas Turbine) | D1 | Forced - Immediate | 2024 | Gas | GG | 851 | CC GT units | NPCC | Summer | 15.662 | 78.31 | 1 | 1 | 5299-Other miscellaneous gas turbine problems | D1-Forced - Immediate | 851-CC GT units
5299 | Other miscellaneous gas turbine problems | Gas Turbine | Miscellaneous (Gas Turbine) | D1 | Forced - Immediate | 2024 | Gas | GG | 851 | CC GT units | RFC | Summer | 40679.18 | 9.26 | 1 | 1 | 5299-Other miscellaneous gas turbine problems | D1-Forced - Immediate | 851-CC GT units
5299 | Other miscellaneous gas turbine problems | Gas Turbine | Miscellaneous (Gas Turbine) | SF | Startup Failure | 2024 | Gas | GG | 851 | CC GT units | RFC | Summer | 128.0999 | 126 | 1 | 1 | 5299-Other miscellaneous gas turbine problems | SF-Startup Failure | 851-CC GT units
5299 | Other miscellaneous gas turbine problems | Gas Turbine | Miscellaneous (Gas Turbine) | SF | Startup Failure | 2024 | Gas | GG | 851 | CC GT units | WECC | Summer | 136 | 32 | 1 | 1 | 5299-Other miscellaneous gas turbine problems | SF-Startup Failure | 851-CC GT units
5299 | Other miscellaneous gas turbine problems | Gas Turbine | Miscellaneous (Gas Turbine) | D1 | Forced - Immediate | 2024 | Gas | GG | 851 | CC GT units | NPCC | Summer | 148.31 | 148.31 | 1 | 1 | 5299-Other miscellaneous gas turbine problems | D1-Forced - Immediate | 851-CC GT units
5299 | Other miscellaneous gas turbine problems | Gas Turbine | Miscellaneous (Gas Turbine) | SF | Startup Failure | 2024 | Gas | GG | 851 | CC GT units | SERC | Off-Peak | 109.5666 | 173 | 1 | 1 | 5299-Other miscellaneous gas turbine problems | SF-Startup Failure | 851-CC GT units
5299 | Other miscellaneous gas turbine problems | Gas Turbine | Miscellaneous (Gas Turbine) | SF | Startup Failure | 2024 | Gas | GG | 851 | CC GT units | WECC | Winter | 2144.6249 | 157.5 | 1 | 1 | 5299-Other miscellaneous gas turbine problems | SF-Startup Failure | 851-CC GT units
5299 | Other miscellaneous gas turbine problems | Gas Turbine | Miscellaneous (Gas Turbine) | SF | Startup Failure | 2024 | Gas | GG | 851 | CC GT units | WECC | Winter | 110.25 | 157.5 | 1 | 1 | 5299-Other miscellaneous gas turbine problems | SF-Startup Failure | 851-CC GT units
5299 | Other miscellaneous gas turbine problems | Gas Turbine | Miscellaneous (Gas Turbine) | D1 | Forced - Immediate | 2024 | Gas | GG | 851 | CC GT units | NPCC | Winter | 72.15 | 111 | 1 | 1 | 5299-Other miscellaneous gas turbine problems | D1-Forced - Immediate | 851-CC GT units
5299 | Other miscellaneous gas turbine problems | Gas Turbine | Miscellaneous (Gas Turbine) | SF | Startup Failure | 2024 | Gas | GG | 851 | CC GT units | RFC | Off-Peak | 174.3 | 249 | 1 | 1 | 5299-Other miscellaneous gas turbine problems | SF-Startup Failure | 851-CC GT units
5299 | Other miscellaneous gas turbine problems | Gas Turbine | Miscellaneous (Gas Turbine) | U1 | Forced - Immediate | 2024 | Gas | GG | 851 | CC GT units | TRE | Off-Peak | 42.3 | 141 | 1 | 1 | 5299-Other miscellaneous gas turbine problems | U1-Forced - Immediate | 851-CC GT units
5299 | Other miscellaneous gas turbine problems | Gas Turbine | Miscellaneous (Gas Turbine) | SF | Startup Failure | 2024 | Gas | GG | 851 | CC GT units | SERC | Winter | 552.415 | 164.9 | 1 | 1 | 5299-Other miscellaneous gas turbine problems | SF-Startup Failure | 851-CC GT units
5299 | Other miscellaneous gas turbine problems | Gas Turbine | Miscellaneous (Gas Turbine) | SF | Startup Failure | 2024 | Gas | GG | 851 | CC GT units | WECC | Off-Peak | 0.77497 | 46.5 | 1 | 1 | 5299-Other miscellaneous gas turbine problems | SF-Startup Failure | 851-CC GT units
5299 | Other miscellaneous gas turbine problems | Gas Turbine | Miscellaneous (Gas Turbine) | SF | Startup Failure | 2024 | Gas | GG | 851 | CC GT units | RFC | Off-Peak | 329.6999 | 126 | 1 | 1 | 5299-Other miscellaneous gas turbine problems | SF-Startup Failure | 851-CC GT units
5299 | Other miscellaneous gas turbine problems | Gas Turbine | Miscellaneous (Gas Turbine) | U1 | Forced - Immediate | 2024 | Gas | GG | 851 | CC GT units | RFC | Off-Peak | 46.1999 | 126 | 1 | 1 | 5299-Other miscellaneous gas turbine problems | U1-Forced - Immediate | 851-CC GT units
5299 | Other miscellaneous gas turbine problems | Gas Turbine | Miscellaneous (Gas Turbine) | U1 | Forced - Immediate | 2024 | Gas | GG | 851 | CC GT units | RFC | Off-Peak | 139.2 | 174 | 1 | 1 | 5299-Other miscellaneous gas turbine problems | U1-Forced - Immediate | 851-CC GT units
5299 | Other miscellaneous gas turbine problems | Gas Turbine | Miscellaneous (Gas Turbine) | SF | Startup Failure | 2024 | Gas | GG | 851 | CC GT units | RFC | Winter | 524.9999 | 126 | 1 | 1 | 5299-Other miscellaneous gas turbine problems | SF-Startup Failure | 851-CC GT units
5299 | Other miscellaneous gas turbine problems | Gas Turbine | Miscellaneous (Gas Turbine) | SF | Startup Failure | 2024 | Gas | GG | 851 | CC GT units | SERC | Off-Peak | 493.05 | 173 | 1 | 1 | 5299-Other miscellaneous gas turbine problems | SF-Startup Failure | 851-CC GT units
5299 | Other miscellaneous gas turbine problems | Gas Turbine | Miscellaneous (Gas Turbine) | U1 | Forced - Immediate | 2024 | Gas | GG | 851 | CC GT units | WECC | Off-Peak | 140.4346 | 162.04 | 1 | 1 | 5299-Other miscellaneous gas turbine problems | U1-Forced - Immediate | 851-CC GT units
5299 | Other miscellaneous gas turbine problems | Gas Turbine | Miscellaneous (Gas Turbine) | U1 | Forced - Immediate | 2024 | Gas | GG | 851 | CC GT units | WECC | Off-Peak | 149.1666 | 179 | 1 | 1 | 5299-Other miscellaneous gas turbine problems | U1-Forced - Immediate | 851-CC GT units
5299 | Other miscellaneous gas turbine problems | Gas Turbine | Miscellaneous (Gas Turbine) | U1 | Forced - Immediate | 2024 | Gas | GG | 851 | CC GT units | SERC | Off-Peak | 19.8933 | 149.2 | 1 | 1 | 5299-Other miscellaneous gas turbine problems | U1-Forced - Immediate | 851-CC GT units
5299 | Other miscellaneous gas turbine problems | Gas Turbine | Miscellaneous (Gas Turbine) | SF | Startup Failure | 2024 | Gas | GG | 851 | CC GT units | RFC | Winter | 2032.8 | 126 | 1 | 1 | 5299-Other miscellaneous gas turbine problems | SF-Startup Failure | 851-CC GT units
5299 | Other miscellaneous gas turbine problems | Gas Turbine | Miscellaneous (Gas Turbine) | U1 | Forced - Immediate | 2024 | Gas | GG | 851 | CC GT units | MRO | Off-Peak | 159.46 | 227.8 | 1 | 1 | 5299-Other miscellaneous gas turbine problems | U1-Forced - Immediate | 851-CC GT units
5299 | Other miscellaneous gas turbine problems | Gas Turbine | Miscellaneous (Gas Turbine) | U1 | Forced - Immediate | 2024 | Gas | GG | 851 | CC GT units | WECC | Off-Peak | 174.8 | 184 | 1 | 1 | 5299-Other miscellaneous gas turbine problems | U1-Forced - Immediate | 851-CC GT units
5299 | Other miscellaneous gas turbine problems | Gas Turbine | Miscellaneous (Gas Turbine) | U1 | Forced - Immediate | 2024 | Gas | GG | 851 | CC GT units | WECC | Off-Peak | 164.0832 | 179 | 1 | 1 | 5299-Other miscellaneous gas turbine problems | U1-Forced - Immediate | 851-CC GT units
5299 | Other miscellaneous gas turbine problems | Gas Turbine | Miscellaneous (Gas Turbine) | U1 | Forced - Immediate | 2024 | Gas | GG | 851 | CC GT units | MRO | Off-Peak | 5.3999 | 162 | 1 | 1 | 5299-Other miscellaneous gas turbine problems | U1-Forced - Immediate | 851-CC GT units
5299 | Other miscellaneous gas turbine problems | Gas Turbine | Miscellaneous (Gas Turbine) | U1 | Forced - Immediate | 2024 | Gas | GG | 851 | CC GT units | WECC | Off-Peak | 65828.1499 | 183 | 1 | 1 | 5299-Other miscellaneous gas turbine problems | U1-Forced - Immediate | 851-CC GT units
5299 | Other miscellaneous gas turbine problems | Gas Turbine | Miscellaneous (Gas Turbine) | U1 | Forced - Immediate | 2024 | Gas | GG | 851 | CC GT units | TRE | Off-Peak | 516 | 172 | 1 | 1 | 5299-Other miscellaneous gas turbine problems | U1-Forced - Immediate | 851-CC GT units
5299 | Other miscellaneous gas turbine problems | Gas Turbine | Miscellaneous (Gas Turbine) | U1 | Forced - Immediate | 2024 | Gas | GG | 851 | CC GT units | MRO | Off-Peak | 200.8415 | 219.1 | 1 | 1 | 5299-Other miscellaneous gas turbine problems | U1-Forced - Immediate | 851-CC GT units
5299 | Other miscellaneous gas turbine problems | Gas Turbine | Miscellaneous (Gas Turbine) | U1 | Forced - Immediate | 2024 | Gas | GG | 851 | CC GT units | SERC | Off-Peak | 12.4333 | 149.2 | 1 | 1 | 5299-Other miscellaneous gas turbine problems | U1-Forced - Immediate | 851-CC GT units
5299 | Other miscellaneous gas turbine problems | Gas Turbine | Miscellaneous (Gas Turbine) | U1 | Forced - Immediate | 2024 | Gas | GG | 851 | CC GT units | RFC | Off-Peak | 87705.6 | 228.4 | 1 | 1 | 5299-Other miscellaneous gas turbine problems | U1-Forced - Immediate | 851-CC GT units
5299 | Other miscellaneous gas turbine problems | Gas Turbine | Miscellaneous (Gas Turbine) | U1 | Forced - Immediate | 2024 | Gas | GG | 851 | CC GT units | TRE | Off-Peak | 592.5 | 158 | 1 | 1 | 5299-Other miscellaneous gas turbine problems | U1-Forced - Immediate | 851-CC GT units
5299 | Other miscellaneous gas turbine problems | Gas Turbine | Miscellaneous (Gas Turbine) | U1 | Forced - Immediate | 2024 | Gas | GG | 851 | CC GT units | WECC | Off-Peak | 223.8665 | 184 | 1 | 1 | 5299-Other miscellaneous gas turbine problems | U1-Forced - Immediate | 851-CC GT units
5299 | Other miscellaneous gas turbine problems | Gas Turbine | Miscellaneous (Gas Turbine) | U1 | Forced - Immediate | 2024 | Gas | GG | 851 | CC GT units | SERC | Off-Peak | 52.22 | 149.2 | 1 | 1 | 5299-Other miscellaneous gas turbine problems | U1-Forced - Immediate | 851-CC GT units
5299 | Other miscellaneous gas turbine problems | Gas Turbine | Miscellaneous (Gas Turbine) | U1 | Forced - Immediate | 2024 | Gas | GG | 851 | CC GT units | WECC | Summer | 6.975 | 46.5 | 1 | 1 | 5299-Other miscellaneous gas turbine problems | U1-Forced - Immediate | 851-CC GT units
5299 | Other miscellaneous gas turbine problems | Gas Turbine | Miscellaneous (Gas Turbine) | U1 | Forced - Immediate | 2024 | Gas | GG | 851 | CC GT units | SERC | Off-Peak | 5075.1666 | 185 | 1 | 1 | 5299-Other miscellaneous gas turbine problems | U1-Forced - Immediate | 851-CC GT units
5299 | Other miscellaneous gas turbine problems | Gas Turbine | Miscellaneous (Gas Turbine) | U1 | Forced - Immediate | 2024 | Gas | GG | 851 | CC GT units | MRO | Off-Peak | 231.5965 | 227.8 | 1 | 1 | 5299-Other miscellaneous gas turbine problems | U1-Forced - Immediate | 851-CC GT units
5299 | Other miscellaneous gas turbine problems | Gas Turbine | Miscellaneous (Gas Turbine) | U1 | Forced - Immediate | 2024 | Gas | GG | 851 | CC GT units | MRO | Off-Peak | 129.3249 | 221.7 | 1 | 1 | 5299-Other miscellaneous gas turbine problems | U1-Forced - Immediate | 851-CC GT units
5299 | Other miscellaneous gas turbine problems | Gas Turbine | Miscellaneous (Gas Turbine) | U1 | Forced - Immediate | 2024 | Gas | GG | 851 | CC GT units | SERC | Summer | 13.56 | 135.6 | 1 | 1 | 5299-Other miscellaneous gas turbine problems | U1-Forced - Immediate | 851-CC GT units
5299 | Other miscellaneous gas turbine problems | Gas Turbine | Miscellaneous (Gas Turbine) | U1 | Forced - Immediate | 2024 | Gas | GG | 851 | CC GT units | SERC | Off-Peak | 12291.0165 | 223 | 1 | 1 | 5299-Other miscellaneous gas turbine problems | U1-Forced - Immediate | 851-CC GT units
5299 | Other miscellaneous gas turbine problems | Gas Turbine | Miscellaneous (Gas Turbine) | U1 | Forced - Immediate | 2024 | Gas | GG | 851 | CC GT units | WECC | Off-Peak | 268.5 | 179 | 1 | 1 | 5299-Other miscellaneous gas turbine problems | U1-Forced - Immediate | 851-CC GT units
5299 | Other miscellaneous gas turbine problems | Gas Turbine | Miscellaneous (Gas Turbine) | U1 | Forced - Immediate | 2024 | Gas | GG | 851 | CC GT units | NPCC | Off-Peak | 193.14 | 193.14 | 1 | 1 | 5299-Other miscellaneous gas turbine problems | U1-Forced - Immediate | 851-CC GT units
5299 | Other miscellaneous gas turbine problems | Gas Turbine | Miscellaneous (Gas Turbine) | U1 | Forced - Immediate | 2024 | Gas | GG | 851 | CC GT units | WECC | Summer | 86.3333 | 35 | 1 | 1 | 5299-Other miscellaneous gas turbine problems | U1-Forced - Immediate | 851-CC GT units
5299 | Other miscellaneous gas turbine problems | Gas Turbine | Miscellaneous (Gas Turbine) | U1 | Forced - Immediate | 2024 | Gas | GG | 851 | CC GT units | TRE | Off-Peak | 13787.35 | 69 | 1 | 1 | 5299-Other miscellaneous gas turbine problems | U1-Forced - Immediate | 851-CC GT units
5299 | Other miscellaneous gas turbine problems | Gas Turbine | Miscellaneous (Gas Turbine) | U1 | Forced - Immediate | 2024 | Gas | GG | 851 | CC GT units | TRE | Off-Peak | 285 | 150 | 1 | 1 | 5299-Other miscellaneous gas turbine problems | U1-Forced - Immediate | 851-CC GT units
5299 | Other miscellaneous gas turbine problems | Gas Turbine | Miscellaneous (Gas Turbine) | U1 | Forced - Immediate | 2024 | Gas | GG | 851 | CC GT units | WECC | Off-Peak | 218.9999 | 180 | 1 | 1 | 5299-Other miscellaneous gas turbine problems | U1-Forced - Immediate | 851-CC GT units
5299 | Other miscellaneous gas turbine problems | Gas Turbine | Miscellaneous (Gas Turbine) | U1 | Forced - Immediate | 2024 | Gas | GG | 851 | CC GT units | SERC | Summer | 228.7332 | 188 | 1 | 1 | 5299-Other miscellaneous gas turbine problems | U1-Forced - Immediate | 851-CC GT units
5299 | Other miscellaneous gas turbine problems | Gas Turbine | Miscellaneous (Gas Turbine) | U1 | Forced - Immediate | 2024 | Gas | GG | 851 | CC GT units | RFC | Off-Peak | 16059.7499 | 171 | 1 | 1 | 5299-Other miscellaneous gas turbine problems | U1-Forced - Immediate | 851-CC GT units
5299 | Other miscellaneous gas turbine problems | Gas Turbine | Miscellaneous (Gas Turbine) | U1 | Forced - Immediate | 2024 | Gas | GG | 851 | CC GT units | RFC | Off-Peak | 351.1333 | 229 | 1 | 1 | 5299-Other miscellaneous gas turbine problems | U1-Forced - Immediate | 851-CC GT units
5299 | Other miscellaneous gas turbine problems | Gas Turbine | Miscellaneous (Gas Turbine) | U1 | Forced - Immediate | 2024 | Gas | GG | 851 | CC GT units | RFC | Off-Peak | 1531.2 | 174 | 1 | 1 | 5299-Other miscellaneous gas turbine problems | U1-Forced - Immediate | 851-CC GT units
5299 | Other miscellaneous gas turbine problems | Gas Turbine | Miscellaneous (Gas Turbine) | U1 | Forced - Immediate | 2024 | Gas | GG | 851 | CC GT units | WECC | Summer | 291.2 | 182 | 1 | 1 | 5299-Other miscellaneous gas turbine problems | U1-Forced - Immediate | 851-CC GT units
5299 | Other miscellaneous gas turbine problems | Gas Turbine | Miscellaneous (Gas Turbine) | U1 | Forced - Immediate | 2024 | Gas | GG | 851 | CC GT units | WECC | Off-Peak | 18834.775 | 156.5 | 1 | 1 | 5299-Other miscellaneous gas turbine problems | U1-Forced - Immediate | 851-CC GT units
5299 | Other miscellaneous gas turbine problems | Gas Turbine | Miscellaneous (Gas Turbine) | U1 | Forced - Immediate | 2024 | Gas | GG | 851 | CC GT units | WECC | Off-Peak | 532.1 | 156.5 | 1 | 1 | 5299-Other miscellaneous gas turbine problems | U1-Forced - Immediate | 851-CC GT units
5299 | Other miscellaneous gas turbine problems | Gas Turbine | Miscellaneous (Gas Turbine) | U1 | Forced - Immediate | 2024 | Gas | GG | 851 | CC GT units | TRE | Off-Peak | 3596.2666 | 176 | 1 | 1 | 5299-Other miscellaneous gas turbine problems | U1-Forced - Immediate | 851-CC GT units
5299 | Other miscellaneous gas turbine problems | Gas Turbine | Miscellaneous (Gas Turbine) | U1 | Forced - Immediate | 2024 | Gas | GG | 851 | CC GT units | WECC | Summer | 298.8333 | 163 | 1 | 1 | 5299-Other miscellaneous gas turbine problems | U1-Forced - Immediate | 851-CC GT units
5299 | Other miscellaneous gas turbine problems | Gas Turbine | Miscellaneous (Gas Turbine) | U1 | Forced - Immediate | 2024 | Gas | GG | 851 | CC GT units | TRE | Off-Peak | 33853.6 | 176 | 1 | 1 | 5299-Other miscellaneous gas turbine problems | U1-Forced - Immediate | 851-CC GT units
5299 | Other miscellaneous gas turbine problems | Gas Turbine | Miscellaneous (Gas Turbine) | U1 | Forced - Immediate | 2024 | Gas | GG | 851 | CC GT units | TRE | Off-Peak | 722.5 | 170 | 1 | 1 | 5299-Other miscellaneous gas turbine problems | U1-Forced - Immediate | 851-CC GT units
5299 | Other miscellaneous gas turbine problems | Gas Turbine | Miscellaneous (Gas Turbine) | U1 | Forced - Immediate | 2024 | Gas | GG | 851 | CC GT units | RFC | Off-Peak | 3717.4333 | 229 | 1 | 1 | 5299-Other miscellaneous gas turbine problems | U1-Forced - Immediate | 851-CC GT units
5299 | Other miscellaneous gas turbine problems | Gas Turbine | Miscellaneous (Gas Turbine) | U1 | Forced - Immediate | 2024 | Gas | GG | 851 | CC GT units | WECC | Summer | 601.6633 | 26.9 | 1 | 1 | 5299-Other miscellaneous gas turbine problems | U1-Forced - Immediate | 851-CC GT units
5299 | Other miscellaneous gas turbine problems | Gas Turbine | Miscellaneous (Gas Turbine) | U1 | Forced - Immediate | 2024 | Gas | GG | 851 | CC GT units | WECC | Off-Peak | 54396.7916 | 156.5 | 1 | 1 | 5299-Other miscellaneous gas turbine problems | U1-Forced - Immediate | 851-CC GT units
5299 | Other miscellaneous gas turbine problems | Gas Turbine | Miscellaneous (Gas Turbine) | U1 | Forced - Immediate | 2024 | Gas | GG | 851 | CC GT units | SERC | Off-Peak | 3422.9999 | 180 | 1 | 1 | 5299-Other miscellaneous gas turbine problems | U1-Forced - Immediate | 851-CC GT units
5299 | Other miscellaneous gas turbine problems | Gas Turbine | Miscellaneous (Gas Turbine) | U1 | Forced - Immediate | 2024 | Gas | GG | 851 | CC GT units | WECC | Off-Peak | 34917.7582 | 156.5 | 1 | 1 | 5299-Other miscellaneous gas turbine problems | U1-Forced - Immediate | 851-CC GT units
5299 | Other miscellaneous gas turbine problems | Gas Turbine | Miscellaneous (Gas Turbine) | U1 | Forced - Immediate | 2024 | Gas | GG | 851 | CC GT units | RFC | Summer | 700.5699 | 190.2 | 1 | 1 | 5299-Other miscellaneous gas turbine problems | U1-Forced - Immediate | 851-CC GT units
5299 | Other miscellaneous gas turbine problems | Gas Turbine | Miscellaneous (Gas Turbine) | U1 | Forced - Immediate | 2024 | Gas | GG | 851 | CC GT units | SERC | Summer | 84.9999 | 150 | 1 | 1 | 5299-Other miscellaneous gas turbine problems | U1-Forced - Immediate | 851-CC GT units
5299 | Other miscellaneous gas turbine problems | Gas Turbine | Miscellaneous (Gas Turbine) | U1 | Forced - Immediate | 2024 | Gas | GG | 851 | CC GT units | NPCC | Off-Peak | 4513.0379 | 193.14 | 1 | 1 | 5299-Other miscellaneous gas turbine problems | U1-Forced - Immediate | 851-CC GT units
5299 | Other miscellaneous gas turbine problems | Gas Turbine | Miscellaneous (Gas Turbine) | U1 | Forced - Immediate | 2024 | Gas | GG | 851 | CC GT units | RFC | Summer | 27.2999 | 126 | 1 | 1 | 5299-Other miscellaneous gas turbine problems | U1-Forced - Immediate | 851-CC GT units
5299 | Other miscellaneous gas turbine problems | Gas Turbine | Miscellaneous (Gas Turbine) | U1 | Forced - Immediate | 2024 | Gas | GG | 851 | CC GT units | SERC | Summer | 3204.6665 | 380 | 1 | 1 | 5299-Other miscellaneous gas turbine problems | U1-Forced - Immediate | 851-CC GT units
5299 | Other miscellaneous gas turbine problems | Gas Turbine | Miscellaneous (Gas Turbine) | U1 | Forced - Immediate | 2024 | Gas | GG | 851 | CC GT units | TRE | Summer | 563.27 | 142.6 | 1 | 8 | 5299-Other miscellaneous gas turbine problems | U1-Forced - Immediate | 851-CC GT units
5299 | Other miscellaneous gas turbine problems | Gas Turbine | Miscellaneous (Gas Turbine) | U1 | Forced - Immediate | 2024 | Gas | GG | 851 | CC GT units | RFC | Off-Peak | 7231.6 | 179 | 1 | 1 | 5299-Other miscellaneous gas turbine problems | U1-Forced - Immediate | 851-CC GT units
5299 | Other miscellaneous gas turbine problems | Gas Turbine | Miscellaneous (Gas Turbine) | U1 | Forced - Immediate | 2024 | Gas | GG | 851 | CC GT units | SERC | Summer | 104.6332 | 146 | 1 | 1 | 5299-Other miscellaneous gas turbine problems | U1-Forced - Immediate | 851-CC GT units
5299 | Other miscellaneous gas turbine problems | Gas Turbine | Miscellaneous (Gas Turbine) | U1 | Forced - Immediate | 2024 | Gas | GG | 851 | CC GT units | SERC | Summer | 10203.1999 | 168 | 1 | 1 | 5299-Other miscellaneous gas turbine problems | U1-Forced - Immediate | 851-CC GT units
5299 | Other miscellaneous gas turbine problems | Gas Turbine | Miscellaneous (Gas Turbine) | U1 | Forced - Immediate | 2024 | Gas | GG | 851 | CC GT units | TRE | Summer | 623.4666 | 167 | 1 | 1 | 5299-Other miscellaneous gas turbine problems | U1-Forced - Immediate | 851-CC GT units
5299 | Other miscellaneous gas turbine problems | Gas Turbine | Miscellaneous (Gas Turbine) | U1 | Forced - Immediate | 2024 | Gas | GG | 851 | CC GT units | RFC | Off-Peak | 14568.2165 | 229 | 1 | 1 | 5299-Other miscellaneous gas turbine problems | U1-Forced - Immediate | 851-CC GT units
5299 | Other miscellaneous gas turbine problems | Gas Turbine | Miscellaneous (Gas Turbine) | U1 | Forced - Immediate | 2024 | Gas | GG | 851 | CC GT units | RFC | Summer | 136.5 | 126 | 1 | 1 | 5299-Other miscellaneous gas turbine problems | U1-Forced - Immediate | 851-CC GT units
5299 | Other miscellaneous gas turbine problems | Gas Turbine | Miscellaneous (Gas Turbine) | U1 | Forced - Immediate | 2024 | Gas | GG | 851 | CC GT units | RFC | Winter | 67.2 | 126 | 1 | 1 | 5299-Other miscellaneous gas turbine problems | U1-Forced - Immediate | 851-CC GT units
5299 | Other miscellaneous gas turbine problems | Gas Turbine | Miscellaneous (Gas Turbine) | U1 | Forced - Immediate | 2024 | Gas | GG | 851 | CC GT units | SERC | Summer | 3110.7999 | 168 | 1 | 1 | 5299-Other miscellaneous gas turbine problems | U1-Forced - Immediate | 851-CC GT units
5299 | Other miscellaneous gas turbine problems | Gas Turbine | Miscellaneous (Gas Turbine) | U1 | Forced - Immediate | 2024 | Gas | GG | 851 | CC GT units | WECC | Summer | 60.0833 | 35 | 1 | 1 | 5299-Other miscellaneous gas turbine problems | U1-Forced - Immediate | 851-CC GT units
5299 | Other miscellaneous gas turbine problems | Gas Turbine | Miscellaneous (Gas Turbine) | U1 | Forced - Immediate | 2024 | Gas | GG | 851 | CC GT units | WECC | Summer | 433.5383 | 26.9 | 1 | 1 | 5299-Other miscellaneous gas turbine problems | U1-Forced - Immediate | 851-CC GT units
5299 | Other miscellaneous gas turbine problems | Gas Turbine | Miscellaneous (Gas Turbine) | U1 | Forced - Immediate | 2024 | Gas | GG | 851 | CC GT units | WECC | Winter | 114 | 40 | 1 | 1 | 5299-Other miscellaneous gas turbine problems | U1-Forced - Immediate | 851-CC GT units
5299 | Other miscellaneous gas turbine problems | Gas Turbine | Miscellaneous (Gas Turbine) | U1 | Forced - Immediate | 2024 | Gas | GG | 851 | CC GT units | WECC | Summer | 4387.6 | 56 | 1 | 1 | 5299-Other miscellaneous gas turbine problems | U1-Forced - Immediate | 851-CC GT units
5299 | Other miscellaneous gas turbine problems | Gas Turbine | Miscellaneous (Gas Turbine) | U1 | Forced - Immediate | 2024 | Gas | GG | 851 | CC GT units | RFC | Summer | 69.3 | 126 | 1 | 1 | 5299-Other miscellaneous gas turbine problems | U1-Forced - Immediate | 851-CC GT units
5299 | Other miscellaneous gas turbine problems | Gas Turbine | Miscellaneous (Gas Turbine) | U1 | Forced - Immediate | 2024 | Gas | GG | 851 | CC GT units | SERC | Summer | 1803.4 | 142 | 1 | 1 | 5299-Other miscellaneous gas turbine problems | U1-Forced - Immediate | 851-CC GT units
5299 | Other miscellaneous gas turbine problems | Gas Turbine | Miscellaneous (Gas Turbine) | U1 | Forced - Immediate | 2024 | Gas | GG | 851 | CC GT units | RFC | Winter | 1170.75 | 223 | 1 | 1 | 5299-Other miscellaneous gas turbine problems | U1-Forced - Immediate | 851-CC GT units
5299 | Other miscellaneous gas turbine problems | Gas Turbine | Miscellaneous (Gas Turbine) | U1 | Forced - Immediate | 2024 | Gas | GG | 851 | CC GT units | RFC | Winter | 56.7 | 126 | 1 | 1 | 5299-Other miscellaneous gas turbine problems | U1-Forced - Immediate | 851-CC GT units
5299 | Other miscellaneous gas turbine problems | Gas Turbine | Miscellaneous (Gas Turbine) | U1 | Forced - Immediate | 2024 | Gas | GG | 851 | CC GT units | SERC | Summer | 87.6 | 146 | 1 | 1 | 5299-Other miscellaneous gas turbine problems | U1-Forced - Immediate | 851-CC GT units
5299 | Other miscellaneous gas turbine problems | Gas Turbine | Miscellaneous (Gas Turbine) | U1 | Forced - Immediate | 2024 | Gas | GG | 851 | CC GT units | WECC | Summer | 1938.1833 | 25.9 | 1 | 1 | 5299-Other miscellaneous gas turbine problems | U1-Forced - Immediate | 851-CC GT units
5299 | Other miscellaneous gas turbine problems | Gas Turbine | Miscellaneous (Gas Turbine) | U1 | Forced - Immediate | 2024 | Gas | GG | 851 | CC GT units | SERC | Winter | 2758.0332 | 194 | 1 | 1 | 5299-Other miscellaneous gas turbine problems | U1-Forced - Immediate | 851-CC GT units
5299 | Other miscellaneous gas turbine problems | Gas Turbine | Miscellaneous (Gas Turbine) | U1 | Forced - Immediate | 2024 | Gas | GG | 851 | CC GT units | RFC | Winter | 63 | 126 | 1 | 1 | 5299-Other miscellaneous gas turbine problems | U1-Forced - Immediate | 851-CC GT units
5299 | Other miscellaneous gas turbine problems | Gas Turbine | Miscellaneous (Gas Turbine) | U1 | Forced - Immediate | 2024 | Gas | GG | 851 | CC GT units | SERC | Summer | 436.15 | 143 | 1 | 1 | 5299-Other miscellaneous gas turbine problems | U1-Forced - Immediate | 851-CC GT units
5299 | Other miscellaneous gas turbine problems | Gas Turbine | Miscellaneous (Gas Turbine) | U1 | Forced - Immediate | 2024 | Gas | GG | 851 | CC GT units | TRE | Summer | 2496 | 144 | 1 | 1 | 5299-Other miscellaneous gas turbine problems | U1-Forced - Immediate | 851-CC GT units
5299 | Other miscellaneous gas turbine problems | Gas Turbine | Miscellaneous (Gas Turbine) | U2 | Forced - Delayed | 2024 | Gas | GG | 851 | CC GT units | RFC | Off-Peak | 3535.25 | 179 | 1 | 1 | 5299-Other miscellaneous gas turbine problems | U2-Forced - Delayed | 851-CC GT units
5299 | Other miscellaneous gas turbine problems | Gas Turbine | Miscellaneous (Gas Turbine) | U1 | Forced - Immediate | 2024 | Gas | GG | 851 | CC GT units | WECC | Winter | 131.25 | 35 | 1 | 1 | 5299-Other miscellaneous gas turbine problems | U1-Forced - Immediate | 851-CC GT units
5299 | Other miscellaneous gas turbine problems | Gas Turbine | Miscellaneous (Gas Turbine) | U1 | Forced - Immediate | 2024 | Gas | GG | 851 | CC GT units | SERC | Summer | 2164.3999 | 168 | 1 | 1 | 5299-Other miscellaneous gas turbine problems | U1-Forced - Immediate | 851-CC GT units
5299 | Other miscellaneous gas turbine problems | Gas Turbine | Miscellaneous (Gas Turbine) | U1 | Forced - Immediate | 2024 | Gas | GG | 851 | CC GT units | NPCC | Summer | 16948.035 | 193.14 | 1 | 1 | 5299-Other miscellaneous gas turbine problems | U1-Forced - Immediate | 851-CC GT units
5299 | Other miscellaneous gas turbine problems | Gas Turbine | Miscellaneous (Gas Turbine) | U2 | Forced - Delayed | 2024 | Gas | GG | 851 | CC GT units | WECC | Summer | 92.2667 | 32 | 1 | 1 | 5299-Other miscellaneous gas turbine problems | U2-Forced - Delayed | 851-CC GT units
5299 | Other miscellaneous gas turbine problems | Gas Turbine | Miscellaneous (Gas Turbine) | U1 | Forced - Immediate | 2024 | Gas | GG | 851 | CC GT units | MRO | Winter | 228.4232 | 236.3 | 1 | 1 | 5299-Other miscellaneous gas turbine problems | U1-Forced - Immediate | 851-CC GT units
5299 | Other miscellaneous gas turbine problems | Gas Turbine | Miscellaneous (Gas Turbine) | U1 | Forced - Immediate | 2024 | Gas | GG | 851 | CC GT units | NPCC | Summer | 11375.946 | 193.14 | 1 | 1 | 5299-Other miscellaneous gas turbine problems | U1-Forced - Immediate | 851-CC GT units
5299 | Other miscellaneous gas turbine problems | Gas Turbine | Miscellaneous (Gas Turbine) | U1 | Forced - Immediate | 2024 | Gas | GG | 851 | CC GT units | RFC | Winter | 42 | 126 | 1 | 1 | 5299-Other miscellaneous gas turbine problems | U1-Forced - Immediate | 851-CC GT units
5299 | Other miscellaneous gas turbine problems | Gas Turbine | Miscellaneous (Gas Turbine) | U2 | Forced - Delayed | 2024 | Gas | GG | 851 | CC GT units | WECC | Summer | 16856.2499 | 225 | 1 | 1 | 5299-Other miscellaneous gas turbine problems | U2-Forced - Delayed | 851-CC GT units
5299 | Other miscellaneous gas turbine problems | Gas Turbine | Miscellaneous (Gas Turbine) | U1 | Forced - Immediate | 2024 | Gas | GG | 851 | CC GT units | RFC | Winter | 2387.7 | 126 | 1 | 1 | 5299-Other miscellaneous gas turbine problems | U1-Forced - Immediate | 851-CC GT units
5299 | Other miscellaneous gas turbine problems | Gas Turbine | Miscellaneous (Gas Turbine) | U1 | Forced - Immediate | 2024 | Gas | GG | 851 | CC GT units | WECC | Winter | 140.2166 | 179 | 2 | 2 | 5299-Other miscellaneous gas turbine problems | U1-Forced - Immediate | 851-CC GT units
5299 | Other miscellaneous gas turbine problems | Gas Turbine | Miscellaneous (Gas Turbine) | U1 | Forced - Immediate | 2024 | Gas | GG | 851 | CC GT units | MRO | Winter | 114.2116 | 236.3 | 1 | 1 | 5299-Other miscellaneous gas turbine problems | U1-Forced - Immediate | 851-CC GT units
5299 | Other miscellaneous gas turbine problems | Gas Turbine | Miscellaneous (Gas Turbine) | U2 | Forced - Delayed | 2024 | Gas | GG | 851 | CC GT units | SERC | Winter | 184.368 | 230.46 | 1 | 1 | 5299-Other miscellaneous gas turbine problems | U2-Forced - Delayed | 851-CC GT units
5299 | Other miscellaneous gas turbine problems | Gas Turbine | Miscellaneous (Gas Turbine) | U1 | Forced - Immediate | 2024 | Gas | GG | 851 | CC GT units | MRO | Winter | 2637.8999 | 162 | 1 | 1 | 5299-Other miscellaneous gas turbine problems | U1-Forced - Immediate | 851-CC GT units
5299 | Other miscellaneous gas turbine problems | Gas Turbine | Miscellaneous (Gas Turbine) | U1 | Forced - Immediate | 2024 | Gas | GG | 851 | CC GT units | MRO | Winter | 154.7066 | 226.4 | 1 | 1 | 5299-Other miscellaneous gas turbine problems | U1-Forced - Immediate | 851-CC GT units
5299 | Other miscellaneous gas turbine problems | Gas Turbine | Miscellaneous (Gas Turbine) | U1 | Forced - Immediate | 2024 | Gas | GG | 851 | CC GT units | WECC | Winter | 602.5999 | 138 | 1 | 1 | 5299-Other miscellaneous gas turbine problems | U1-Forced - Immediate | 851-CC GT units
5299 | Other miscellaneous gas turbine problems | Gas Turbine | Miscellaneous (Gas Turbine) | U1 | Forced - Immediate | 2024 | Gas | GG | 851 | CC GT units | SERC | Winter | 210.7166 | 269 | 1 | 1 | 5299-Other miscellaneous gas turbine problems | U1-Forced - Immediate | 851-CC GT units
5299 | Other miscellaneous gas turbine problems | Gas Turbine | Miscellaneous (Gas Turbine) | U2 | Forced - Delayed | 2024 | Gas | GG | 851 | CC GT units | TRE | Off-Peak | 21654.7106 | 149.36 | 1 | 8 | 5299-Other miscellaneous gas turbine problems | U2-Forced - Delayed | 851-CC GT units
5299 | Other miscellaneous gas turbine problems | Gas Turbine | Miscellaneous (Gas Turbine) | U1 | Forced - Immediate | 2024 | Gas | GG | 851 | CC GT units | MRO | Winter | 269.9999 | 162 | 1 | 1 | 5299-Other miscellaneous gas turbine problems | U1-Forced - Immediate | 851-CC GT units
5299 | Other miscellaneous gas turbine problems | Gas Turbine | Miscellaneous (Gas Turbine) | U1 | Forced - Immediate | 2024 | Gas | GG | 851 | CC GT units | SERC | Winter | 1691.0164 | 421 | 1 | 1 | 5299-Other miscellaneous gas turbine problems | U1-Forced - Immediate | 851-CC GT units
5299 | Other miscellaneous gas turbine problems | Gas Turbine | Miscellaneous (Gas Turbine) | U1 | Forced - Immediate | 2024 | Gas | GG | 851 | CC GT units | MRO | Winter | 294.2999 | 162 | 1 | 1 | 5299-Other miscellaneous gas turbine problems | U1-Forced - Immediate | 851-CC GT units
5299 | Other miscellaneous gas turbine problems | Gas Turbine | Miscellaneous (Gas Turbine) | U1 | Forced - Immediate | 2024 | Gas | GG | 851 | CC GT units | SERC | Winter | 2296.9333 | 184 | 1 | 1 | 5299-Other miscellaneous gas turbine problems | U1-Forced - Immediate | 851-CC GT units
5299 | Other miscellaneous gas turbine problems | Gas Turbine | Miscellaneous (Gas Turbine) | U1 | Forced - Immediate | 2024 | Gas | GG | 851 | CC GT units | WECC | Winter | 522.0832 | 179 | 1 | 1 | 5299-Other miscellaneous gas turbine problems | U1-Forced - Immediate | 851-CC GT units
5299 | Other miscellaneous gas turbine problems | Gas Turbine | Miscellaneous (Gas Turbine) | U1 | Forced - Immediate | 2024 | Gas | GG | 851 | CC GT units | SERC | Winter | 4475 | 179 | 2 | 2 | 5299-Other miscellaneous gas turbine problems | U1-Forced - Immediate | 851-CC GT units
5299 | Other miscellaneous gas turbine problems | Gas Turbine | Miscellaneous (Gas Turbine) | U1 | Forced - Immediate | 2024 | Gas | GG | 851 | CC GT units | NPCC | Winter | 13838.481 | 193.14 | 1 | 1 | 5299-Other miscellaneous gas turbine problems | U1-Forced - Immediate | 851-CC GT units
5299 | Other miscellaneous gas turbine problems | Gas Turbine | Miscellaneous (Gas Turbine) | U1 | Forced - Immediate | 2024 | Gas | GG | 851 | CC GT units | TRE | Winter | 5866.6666 | 176 | 1 | 1 | 5299-Other miscellaneous gas turbine problems | U1-Forced - Immediate | 851-CC GT units
5299 | Other miscellaneous gas turbine problems | Gas Turbine | Miscellaneous (Gas Turbine) | U1 | Forced - Immediate | 2024 | Gas | GG | 851 | CC GT units | MRO | Winter | 31809.2 | 226.4 | 1 | 1 | 5299-Other miscellaneous gas turbine problems | U1-Forced - Immediate | 851-CC GT units
5299 | Other miscellaneous gas turbine problems | Gas Turbine | Miscellaneous (Gas Turbine) | U1 | Forced - Immediate | 2024 | Gas | GG | 851 | CC GT units | RFC | Winter | 6946.8749 | 256.5 | 1 | 1 | 5299-Other miscellaneous gas turbine problems | U1-Forced - Immediate | 851-CC GT units
5299 | Other miscellaneous gas turbine problems | Gas Turbine | Miscellaneous (Gas Turbine) | D1 | Forced - Immediate | 2024 | Gas | GG | 852 | CC steam units | SERC | Summer | 25.1485 | 20.67 | 1 | 1 | 5299-Other miscellaneous gas turbine problems | D1-Forced - Immediate | 852-CC steam units
5299 | Other miscellaneous gas turbine problems | Gas Turbine | Miscellaneous (Gas Turbine) | D1 | Forced - Immediate | 2024 | Gas | GG | 852 | CC steam units | SERC | Summer | 0 | 0 | 1 | 1 | 5299-Other miscellaneous gas turbine problems | D1-Forced - Immediate | 852-CC steam units
5299 | Other miscellaneous gas turbine problems | Gas Turbine | Miscellaneous (Gas Turbine) | D1 | Forced - Immediate | 2024 | Gas | GG | 852 | CC steam units | RFC | Off-Peak | 5175 | 150 | 1 | 1 | 5299-Other miscellaneous gas turbine problems | D1-Forced - Immediate | 852-CC steam units
5299 | Other miscellaneous gas turbine problems | Gas Turbine | Miscellaneous (Gas Turbine) | D1 | Forced - Immediate | 2024 | Gas | GG | 852 | CC steam units | WECC | Summer | 1006.5 | 45 | 1 | 1 | 5299-Other miscellaneous gas turbine problems | D1-Forced - Immediate | 852-CC steam units
5299 | Other miscellaneous gas turbine problems | Gas Turbine | Miscellaneous (Gas Turbine) | D1 | Forced - Immediate | 2024 | Gas | GG | 852 | CC steam units | TRE | Summer | 651.75 | 165 | 1 | 8 | 5299-Other miscellaneous gas turbine problems | D1-Forced - Immediate | 852-CC steam units
5299 | Other miscellaneous gas turbine problems | Gas Turbine | Miscellaneous (Gas Turbine) | D1 | Forced - Immediate | 2024 | Gas | GG | 852 | CC steam units | SERC | Summer | 86.9916 | 71.5 | 1 | 1 | 5299-Other miscellaneous gas turbine problems | D1-Forced - Immediate | 852-CC steam units
5299 | Other miscellaneous gas turbine problems | Gas Turbine | Miscellaneous (Gas Turbine) | D1 | Forced - Immediate | 2024 | Gas | GG | 852 | CC steam units | RFC | Off-Peak | 9262.5 | 150 | 1 | 1 | 5299-Other miscellaneous gas turbine problems | D1-Forced - Immediate | 852-CC steam units
5299 | Other miscellaneous gas turbine problems | Gas Turbine | Miscellaneous (Gas Turbine) | D1 | Forced - Immediate | 2024 | Gas | GG | 852 | CC steam units | SERC | Winter | 1337.3 | 311 | 1 | 1 | 5299-Other miscellaneous gas turbine problems | D1-Forced - Immediate | 852-CC steam units
5299 | Other miscellaneous gas turbine problems | Gas Turbine | Miscellaneous (Gas Turbine) | D1 | Forced - Immediate | 2024 | Gas | GG | 852 | CC steam units | WECC | Winter | 180.75 | 45 | 1 | 1 | 5299-Other miscellaneous gas turbine problems | D1-Forced - Immediate | 852-CC steam units
5299 | Other miscellaneous gas turbine problems | Gas Turbine | Miscellaneous (Gas Turbine) | D1 | Forced - Immediate | 2024 | Gas | GG | 852 | CC steam units | WECC | Summer | 3367.5 | 45 | 1 | 1 | 5299-Other miscellaneous gas turbine problems | D1-Forced - Immediate | 852-CC steam units
5299 | Other miscellaneous gas turbine problems | Gas Turbine | Miscellaneous (Gas Turbine) | D1 | Forced - Immediate | 2024 | Gas | GG | 852 | CC steam units | WECC | Summer | 725.25 | 45 | 1 | 1 | 5299-Other miscellaneous gas turbine problems | D1-Forced - Immediate | 852-CC steam units
5299 | Other miscellaneous gas turbine problems | Gas Turbine | Miscellaneous (Gas Turbine) | D1 | Forced - Immediate | 2024 | Gas | GG | 852 | CC steam units | SERC | Winter | 1560 | 156 | 1 | 1 | 5299-Other miscellaneous gas turbine problems | D1-Forced - Immediate | 852-CC steam units
5299 | Other miscellaneous gas turbine problems | Gas Turbine | Miscellaneous (Gas Turbine) | D1 | Forced - Immediate | 2024 | Waste Heat | WH | 852 | CC steam units | WECC | Off-Peak | 143.5199 | 165.6 | 1 | 1 | 5299-Other miscellaneous gas turbine problems | D1-Forced - Immediate | 852-CC steam units
5299 | Other miscellaneous gas turbine problems | Gas Turbine | Miscellaneous (Gas Turbine) | D1 | Forced - Immediate | 2024 | Gas | GG | 852 | CC steam units | SERC | Winter | 126.8999 | 162 | 1 | 1 | 5299-Other miscellaneous gas turbine problems | D1-Forced - Immediate | 852-CC steam units
5299 | Other miscellaneous gas turbine problems | Gas Turbine | Miscellaneous (Gas Turbine) | D1 | Forced - Immediate | 2024 | Gas | GG | 852 | CC steam units | SERC | Summer | 1793.05 | 47 | 1 | 1 | 5299-Other miscellaneous gas turbine problems | D1-Forced - Immediate | 852-CC steam units
5299 | Other miscellaneous gas turbine problems | Gas Turbine | Miscellaneous (Gas Turbine) | D1 | Forced - Immediate | 2024 | Waste Heat | WH | 852 | CC steam units | WECC | Off-Peak | 0 | 0 | 1 | 1 | 5299-Other miscellaneous gas turbine problems | D1-Forced - Immediate | 852-CC steam units
5299 | Other miscellaneous gas turbine problems | Gas Turbine | Miscellaneous (Gas Turbine) | D1 | Forced - Immediate | 2024 | Waste Heat | WH | 852 | CC steam units | WECC | Off-Peak | 1817 | 92 | 1 | 1 | 5299-Other miscellaneous gas turbine problems | D1-Forced - Immediate | 852-CC steam units
5299 | Other miscellaneous gas turbine problems | Gas Turbine | Miscellaneous (Gas Turbine) | D1 | Forced - Immediate | 2024 | Waste Heat | WH | 852 | CC steam units | TRE | Off-Peak | 105.6 | 32 | 1 | 1 | 5299-Other miscellaneous gas turbine problems | D1-Forced - Immediate | 852-CC steam units
5299 | Other miscellaneous gas turbine problems | Gas Turbine | Miscellaneous (Gas Turbine) | D1 | Forced - Immediate | 2024 | Waste Heat | WH | 852 | CC steam units | WECC | Off-Peak | 0.42498 | 25.5 | 1 | 1 | 5299-Other miscellaneous gas turbine problems | D1-Forced - Immediate | 852-CC steam units
5299 | Other miscellaneous gas turbine problems | Gas Turbine | Miscellaneous (Gas Turbine) | D1 | Forced - Immediate | 2024 | Waste Heat | WH | 852 | CC steam units | SERC | Off-Peak | 8.4333 | 101.2 | 1 | 1 | 5299-Other miscellaneous gas turbine problems | D1-Forced - Immediate | 852-CC steam units
5299 | Other miscellaneous gas turbine problems | Gas Turbine | Miscellaneous (Gas Turbine) | D1 | Forced - Immediate | 2024 | Waste Heat | WH | 852 | CC steam units | WECC | Off-Peak | 34532.7999 | 96 | 1 | 1 | 5299-Other miscellaneous gas turbine problems | D1-Forced - Immediate | 852-CC steam units
5299 | Other miscellaneous gas turbine problems | Gas Turbine | Miscellaneous (Gas Turbine) | D1 | Forced - Immediate | 2024 | Waste Heat | WH | 852 | CC steam units | TRE | Summer | 2080 | 120 | 1 | 1 | 5299-Other miscellaneous gas turbine problems | D1-Forced - Immediate | 852-CC steam units
5299 | Other miscellaneous gas turbine problems | Gas Turbine | Miscellaneous (Gas Turbine) | D1 | Forced - Immediate | 2024 | Waste Heat | WH | 852 | CC steam units | RFC | Off-Peak | 14.1166 | 60.5 | 1 | 1 | 5299-Other miscellaneous gas turbine problems | D1-Forced - Immediate | 852-CC steam units
5299 | Other miscellaneous gas turbine problems | Gas Turbine | Miscellaneous (Gas Turbine) | D1 | Forced - Immediate | 2024 | Waste Heat | WH | 852 | CC steam units | SERC | Off-Peak | 13.4933 | 101.2 | 1 | 1 | 5299-Other miscellaneous gas turbine problems | D1-Forced - Immediate | 852-CC steam units
5299 | Other miscellaneous gas turbine problems | Gas Turbine | Miscellaneous (Gas Turbine) | D1 | Forced - Immediate | 2024 | Waste Heat | WH | 852 | CC steam units | RFC | Summer | 72.765 | 132.3 | 1 | 1 | 5299-Other miscellaneous gas turbine problems | D1-Forced - Immediate | 852-CC steam units
5299 | Other miscellaneous gas turbine problems | Gas Turbine | Miscellaneous (Gas Turbine) | D1 | Forced - Immediate | 2024 | Waste Heat | WH | 852 | CC steam units | NPCC | Winter | 42.9 | 66 | 1 | 1 | 5299-Other miscellaneous gas turbine problems | D1-Forced - Immediate | 852-CC steam units
5299 | Other miscellaneous gas turbine problems | Gas Turbine | Miscellaneous (Gas Turbine) | D1 | Forced - Immediate | 2024 | Waste Heat | WH | 852 | CC steam units | SERC | Off-Peak | 35.42 | 101.2 | 1 | 1 | 5299-Other miscellaneous gas turbine problems | D1-Forced - Immediate | 852-CC steam units
5299 | Other miscellaneous gas turbine problems | Gas Turbine | Miscellaneous (Gas Turbine) | D1 | Forced - Immediate | 2024 | Waste Heat | WH | 852 | CC steam units | WECC | Off-Peak | 111.9333 | 92 | 1 | 1 | 5299-Other miscellaneous gas turbine problems | D1-Forced - Immediate | 852-CC steam units
5299 | Other miscellaneous gas turbine problems | Gas Turbine | Miscellaneous (Gas Turbine) | D1 | Forced - Immediate | 2024 | Waste Heat | WH | 852 | CC steam units | TRE | Summer | 109.9999 | 120 | 1 | 1 | 5299-Other miscellaneous gas turbine problems | D1-Forced - Immediate | 852-CC steam units
5299 | Other miscellaneous gas turbine problems | Gas Turbine | Miscellaneous (Gas Turbine) | D1 | Forced - Immediate | 2024 | Waste Heat | WH | 852 | CC steam units | RFC | Winter | 67.04 | 125.7 | 1 | 1 | 5299-Other miscellaneous gas turbine problems | D1-Forced - Immediate | 852-CC steam units
5299 | Other miscellaneous gas turbine problems | Gas Turbine | Miscellaneous (Gas Turbine) | D1 | Forced - Immediate | 2024 | Waste Heat | WH | 852 | CC steam units | WECC | Off-Peak | 128.3332 | 140 | 1 | 1 | 5299-Other miscellaneous gas turbine problems | D1-Forced - Immediate | 852-CC steam units
5299 | Other miscellaneous gas turbine problems | Gas Turbine | Miscellaneous (Gas Turbine) | D1 | Forced - Immediate | 2024 | Waste Heat | WH | 852 | CC steam units | WECC | Off-Peak | 116.6666 | 140 | 1 | 1 | 5299-Other miscellaneous gas turbine problems | D1-Forced - Immediate | 852-CC steam units
5299 | Other miscellaneous gas turbine problems | Gas Turbine | Miscellaneous (Gas Turbine) | D1 | Forced - Immediate | 2024 | Waste Heat | WH | 852 | CC steam units | RFC | Summer | 147.1116 | 144.7 | 1 | 1 | 5299-Other miscellaneous gas turbine problems | D1-Forced - Immediate | 852-CC steam units
5299 | Other miscellaneous gas turbine problems | Gas Turbine | Miscellaneous (Gas Turbine) | D1 | Forced - Immediate | 2024 | Waste Heat | WH | 852 | CC steam units | RFC | Winter | 523.7499 | 125.7 | 1 | 1 | 5299-Other miscellaneous gas turbine problems | D1-Forced - Immediate | 852-CC steam units
5299 | Other miscellaneous gas turbine problems | Gas Turbine | Miscellaneous (Gas Turbine) | D1 | Forced - Immediate | 2024 | Waste Heat | WH | 852 | CC steam units | RFC | Off-Peak | 299.585 | 125.7 | 1 | 1 | 5299-Other miscellaneous gas turbine problems | D1-Forced - Immediate | 852-CC steam units
5299 | Other miscellaneous gas turbine problems | Gas Turbine | Miscellaneous (Gas Turbine) | D1 | Forced - Immediate | 2024 | Waste Heat | WH | 852 | CC steam units | WECC | Off-Peak | 848.9833 | 133 | 1 | 1 | 5299-Other miscellaneous gas turbine problems | D1-Forced - Immediate | 852-CC steam units
5299 | Other miscellaneous gas turbine problems | Gas Turbine | Miscellaneous (Gas Turbine) | D1 | Forced - Immediate | 2024 | Waste Heat | WH | 852 | CC steam units | WECC | Summer | 192 | 120 | 1 | 1 | 5299-Other miscellaneous gas turbine problems | D1-Forced - Immediate | 852-CC steam units
5299 | Other miscellaneous gas turbine problems | Gas Turbine | Miscellaneous (Gas Turbine) | D1 | Forced - Immediate | 2024 | Waste Heat | WH | 852 | CC steam units | TRE | Winter | 3240.5666 | 134 | 1 | 1 | 5299-Other miscellaneous gas turbine problems | D1-Forced - Immediate | 852-CC steam units
5299 | Other miscellaneous gas turbine problems | Gas Turbine | Miscellaneous (Gas Turbine) | D1 | Forced - Immediate | 2024 | Waste Heat | WH | 852 | CC steam units | TRE | Off-Peak | 6298.1333 | 32 | 1 | 1 | 5299-Other miscellaneous gas turbine problems | D1-Forced - Immediate | 852-CC steam units
5299 | Other miscellaneous gas turbine problems | Gas Turbine | Miscellaneous (Gas Turbine) | D1 | Forced - Immediate | 2024 | Waste Heat | WH | 852 | CC steam units | RFC | Summer | 65.5416 | 60.5 | 1 | 1 | 5299-Other miscellaneous gas turbine problems | D1-Forced - Immediate | 852-CC steam units
5299 | Other miscellaneous gas turbine problems | Gas Turbine | Miscellaneous (Gas Turbine) | D1 | Forced - Immediate | 2024 | Waste Heat | WH | 852 | CC steam units | WECC | Summer | 255.175 | 86.5 | 1 | 1 | 5299-Other miscellaneous gas turbine problems | D1-Forced - Immediate | 852-CC steam units
5299 | Other miscellaneous gas turbine problems | Gas Turbine | Miscellaneous (Gas Turbine) | D2 | Forced - Delayed | 2024 | Waste Heat | WH | 852 | CC steam units | WECC | Summer | 46.1333 | 16 | 1 | 1 | 5299-Other miscellaneous gas turbine problems | D2-Forced - Delayed | 852-CC steam units
5299 | Other miscellaneous gas turbine problems | Gas Turbine | Miscellaneous (Gas Turbine) | D1 | Forced - Immediate | 2024 | Waste Heat | WH | 852 | CC steam units | WECC | Summer | 4.0125 | 26.75 | 1 | 1 | 5299-Other miscellaneous gas turbine problems | D1-Forced - Immediate | 852-CC steam units
5299 | Other miscellaneous gas turbine problems | Gas Turbine | Miscellaneous (Gas Turbine) | D1 | Forced - Immediate | 2024 | Waste Heat | WH | 852 | CC steam units | NPCC | Summer | 84.248 | 210.62 | 1 | 1 | 5299-Other miscellaneous gas turbine problems | D1-Forced - Immediate | 852-CC steam units
5299 | Other miscellaneous gas turbine problems | Gas Turbine | Miscellaneous (Gas Turbine) | D1 | Forced - Immediate | 2024 | Waste Heat | WH | 852 | CC steam units | RFC | Summer | 366.86 | 99.6 | 1 | 1 | 5299-Other miscellaneous gas turbine problems | D1-Forced - Immediate | 852-CC steam units
5299 | Other miscellaneous gas turbine problems | Gas Turbine | Miscellaneous (Gas Turbine) | U1 | Forced - Immediate | 2024 | Gas | GG | 852 | CC steam units | RFC | Off-Peak | 115660.8 | 301.2 | 1 | 1 | 5299-Other miscellaneous gas turbine problems | U1-Forced - Immediate | 852-CC steam units
5299 | Other miscellaneous gas turbine problems | Gas Turbine | Miscellaneous (Gas Turbine) | D1 | Forced - Immediate | 2024 | Waste Heat | WH | 852 | CC steam units | TRE | Summer | 36.8333 | 85 | 1 | 1 | 5299-Other miscellaneous gas turbine problems | D1-Forced - Immediate | 852-CC steam units
5299 | Other miscellaneous gas turbine problems | Gas Turbine | Miscellaneous (Gas Turbine) | D1 | Forced - Immediate | 2024 | Waste Heat | WH | 852 | CC steam units | RFC | Winter | 54.47 | 125.7 | 1 | 1 | 5299-Other miscellaneous gas turbine problems | D1-Forced - Immediate | 852-CC steam units
5299 | Other miscellaneous gas turbine problems | Gas Turbine | Miscellaneous (Gas Turbine) | D1 | Forced - Immediate | 2024 | Waste Heat | WH | 852 | CC steam units | SERC | Summer | 560.6333 | 139 | 1 | 1 | 5299-Other miscellaneous gas turbine problems | D1-Forced - Immediate | 852-CC steam units
5299 | Other miscellaneous gas turbine problems | Gas Turbine | Miscellaneous (Gas Turbine) | U1 | Forced - Immediate | 2024 | Waste Heat | WH | 852 | CC steam units | WECC | Off-Peak | 65.45 | 51 | 1 | 1 | 5299-Other miscellaneous gas turbine problems | U1-Forced - Immediate | 852-CC steam units
5299 | Other miscellaneous gas turbine problems | Gas Turbine | Miscellaneous (Gas Turbine) | D1 | Forced - Immediate | 2024 | Waste Heat | WH | 852 | CC steam units | RFC | Summer | 81.65 | 23 | 1 | 1 | 5299-Other miscellaneous gas turbine problems | D1-Forced - Immediate | 852-CC steam units
5299 | Other miscellaneous gas turbine problems | Gas Turbine | Miscellaneous (Gas Turbine) | D1 | Forced - Immediate | 2024 | Waste Heat | WH | 852 | CC steam units | WECC | Winter | 71.8833 | 113.5 | 1 | 1 | 5299-Other miscellaneous gas turbine problems | D1-Forced - Immediate | 852-CC steam units
5299 | Other miscellaneous gas turbine problems | Gas Turbine | Miscellaneous (Gas Turbine) | D1 | Forced - Immediate | 2024 | Waste Heat | WH | 852 | CC steam units | WECC | Summer | 592.8 | 16 | 1 | 1 | 5299-Other miscellaneous gas turbine problems | D1-Forced - Immediate | 852-CC steam units
5299 | Other miscellaneous gas turbine problems | Gas Turbine | Miscellaneous (Gas Turbine) | U1 | Forced - Immediate | 2024 | Waste Heat | WH | 852 | CC steam units | RFC | Off-Peak | 69.6665 | 190 | 1 | 1 | 5299-Other miscellaneous gas turbine problems | U1-Forced - Immediate | 852-CC steam units
5299 | Other miscellaneous gas turbine problems | Gas Turbine | Miscellaneous (Gas Turbine) | D1 | Forced - Immediate | 2024 | Waste Heat | WH | 852 | CC steam units | TRE | Summer | 700 | 175 | 1 | 1 | 5299-Other miscellaneous gas turbine problems | D1-Forced - Immediate | 852-CC steam units
5299 | Other miscellaneous gas turbine problems | Gas Turbine | Miscellaneous (Gas Turbine) | D1 | Forced - Immediate | 2024 | Waste Heat | WH | 852 | CC steam units | RFC | Winter | 1193.85 | 63 | 1 | 1 | 5299-Other miscellaneous gas turbine problems | D1-Forced - Immediate | 852-CC steam units
5299 | Other miscellaneous gas turbine problems | Gas Turbine | Miscellaneous (Gas Turbine) | D1 | Forced - Immediate | 2024 | Waste Heat | WH | 852 | CC steam units | WECC | Summer | 1812.2667 | 16 | 1 | 1 | 5299-Other miscellaneous gas turbine problems | D1-Forced - Immediate | 852-CC steam units
5299 | Other miscellaneous gas turbine problems | Gas Turbine | Miscellaneous (Gas Turbine) | U1 | Forced - Immediate | 2024 | Waste Heat | WH | 852 | CC steam units | TRE | Off-Peak | 872 | 218 | 1 | 1 | 5299-Other miscellaneous gas turbine problems | U1-Forced - Immediate | 852-CC steam units
5299 | Other miscellaneous gas turbine problems | Gas Turbine | Miscellaneous (Gas Turbine) | D1 | Forced - Immediate | 2024 | Waste Heat | WH | 852 | CC steam units | RFC | Winter | 62.85 | 125.7 | 1 | 1 | 5299-Other miscellaneous gas turbine problems | D1-Forced - Immediate | 852-CC steam units
5299 | Other miscellaneous gas turbine problems | Gas Turbine | Miscellaneous (Gas Turbine) | U1 | Forced - Immediate | 2024 | Waste Heat | WH | 852 | CC steam units | WECC | Off-Peak | 132.6 | 51 | 1 | 1 | 5299-Other miscellaneous gas turbine problems | U1-Forced - Immediate | 852-CC steam units
5299 | Other miscellaneous gas turbine problems | Gas Turbine | Miscellaneous (Gas Turbine) | D1 | Forced - Immediate | 2024 | Waste Heat | WH | 852 | CC steam units | RFC | Winter | 41.9 | 125.7 | 1 | 1 | 5299-Other miscellaneous gas turbine problems | D1-Forced - Immediate | 852-CC steam units
5299 | Other miscellaneous gas turbine problems | Gas Turbine | Miscellaneous (Gas Turbine) | U1 | Forced - Immediate | 2024 | Waste Heat | WH | 852 | CC steam units | TRE | Off-Peak | 36953.75 | 185 | 1 | 1 | 5299-Other miscellaneous gas turbine problems | U1-Forced - Immediate | 852-CC steam units
5299 | Other miscellaneous gas turbine problems | Gas Turbine | Miscellaneous (Gas Turbine) | D1 | Forced - Immediate | 2024 | Waste Heat | WH | 852 | CC steam units | WECC | Winter | 408.3332 | 140 | 1 | 1 | 5299-Other miscellaneous gas turbine problems | D1-Forced - Immediate | 852-CC steam units
5299 | Other miscellaneous gas turbine problems | Gas Turbine | Miscellaneous (Gas Turbine) | U1 | Forced - Immediate | 2024 | Waste Heat | WH | 852 | CC steam units | WECC | Off-Peak | 265.2 | 51 | 1 | 1 | 5299-Other miscellaneous gas turbine problems | U1-Forced - Immediate | 852-CC steam units
5299 | Other miscellaneous gas turbine problems | Gas Turbine | Miscellaneous (Gas Turbine) | D1 | Forced - Immediate | 2024 | Waste Heat | WH | 852 | CC steam units | RFC | Winter | 2027.96 | 125.7 | 1 | 1 | 5299-Other miscellaneous gas turbine problems | D1-Forced - Immediate | 852-CC steam units
5299 | Other miscellaneous gas turbine problems | Gas Turbine | Miscellaneous (Gas Turbine) | U1 | Forced - Immediate | 2024 | Waste Heat | WH | 852 | CC steam units | WECC | Winter | 150.45 | 51 | 1 | 1 | 5299-Other miscellaneous gas turbine problems | U1-Forced - Immediate | 852-CC steam units
5299 | Other miscellaneous gas turbine problems | Gas Turbine | Miscellaneous (Gas Turbine) | D1 | Forced - Immediate | 2024 | Waste Heat | WH | 852 | CC steam units | RFC | Winter | 2989.9999 | 120 | 1 | 1 | 5299-Other miscellaneous gas turbine problems | D1-Forced - Immediate | 852-CC steam units
5299 | Other miscellaneous gas turbine problems | Gas Turbine | Miscellaneous (Gas Turbine) | U1 | Forced - Immediate | 2024 | Waste Heat | WH | 852 | CC steam units | WECC | Off-Peak | 1343 | 51 | 1 | 1 | 5299-Other miscellaneous gas turbine problems | U1-Forced - Immediate | 852-CC steam units
5299 | Other miscellaneous gas turbine problems | Gas Turbine | Miscellaneous (Gas Turbine) | SF | Startup Failure | 2024 | Waste Heat | WH | 852 | CC steam units | SERC | Off-Peak | 23632 | 112 | 1 | 1 | 5299-Other miscellaneous gas turbine problems | SF-Startup Failure | 852-CC steam units
5299 | Other miscellaneous gas turbine problems | Gas Turbine | Miscellaneous (Gas Turbine) | U1 | Forced - Immediate | 2024 | Waste Heat | WH | 852 | CC steam units | WECC | Winter | 472.5832 | 265 | 1 | 1 | 5299-Other miscellaneous gas turbine problems | U1-Forced - Immediate | 852-CC steam units
5299 | Other miscellaneous gas turbine problems | Gas Turbine | Miscellaneous (Gas Turbine) | U1 | Forced - Immediate | 2024 | Gas | OG | 852 | CC steam units | SERC | Winter | 17994.9 | 266 | 1 | 1 | 5299-Other miscellaneous gas turbine problems | U1-Forced - Immediate | 852-CC steam units
5299 | Other miscellaneous gas turbine problems | Gas Turbine | Miscellaneous (Gas Turbine) | U1 | Forced - Immediate | 2024 | Waste Heat | WH | 852 | CC steam units | WECC | Off-Peak | 1502.8 | 51 | 1 | 1 | 5299-Other miscellaneous gas turbine problems | U1-Forced - Immediate | 852-CC steam units
5299 | Other miscellaneous gas turbine problems | Gas Turbine | Miscellaneous (Gas Turbine) | U1 | Forced - Immediate | 2024 | Waste Heat | WH | 852 | CC steam units | TRE | Off-Peak | 3755.5 | 185 | 1 | 1 | 5299-Other miscellaneous gas turbine problems | U1-Forced - Immediate | 852-CC steam units
5299 | Other miscellaneous gas turbine problems | Gas Turbine | Miscellaneous (Gas Turbine) | U1 | Forced - Immediate | 2024 | Waste Heat | WH | 852 | CC steam units | MRO | Winter | 686.5332 | 152 | 1 | 1 | 5299-Other miscellaneous gas turbine problems | U1-Forced - Immediate | 852-CC steam units
5299 | Other miscellaneous gas turbine problems | Gas Turbine | Miscellaneous (Gas Turbine) | U1 | Forced - Immediate | 2024 | Waste Heat | WH | 852 | CC steam units | WECC | Off-Peak | 339.15 | 51 | 1 | 1 | 5299-Other miscellaneous gas turbine problems | U1-Forced - Immediate | 852-CC steam units
5299 | Other miscellaneous gas turbine problems | Gas Turbine | Miscellaneous (Gas Turbine) | U1 | Forced - Immediate | 2024 | Waste Heat | WH | 852 | CC steam units | WECC | Off-Peak | 27586.8999 | 186 | 1 | 1 | 5299-Other miscellaneous gas turbine problems | U1-Forced - Immediate | 852-CC steam units
5299 | Other miscellaneous gas turbine problems | Gas Turbine | Miscellaneous (Gas Turbine) | U1 | Forced - Immediate | 2024 | Waste Heat | WH | 852 | CC steam units | SERC | Winter | 4261.3333 | 64 | 1 | 1 | 5299-Other miscellaneous gas turbine problems | U1-Forced - Immediate | 852-CC steam units
5299 | Other miscellaneous gas turbine problems | Gas Turbine | Miscellaneous (Gas Turbine) | U1 | Forced - Immediate | 2024 | Waste Heat | WH | 852 | CC steam units | SERC | Summer | 1794.3833 | 151 | 1 | 1 | 5299-Other miscellaneous gas turbine problems | U1-Forced - Immediate | 852-CC steam units
5299 | Other miscellaneous gas turbine problems | Gas Turbine | Miscellaneous (Gas Turbine) | U1 | Forced - Immediate | 2024 | Waste Heat | WH | 852 | CC steam units | WECC | Off-Peak | 397.5 | 265 | 1 | 1 | 5299-Other miscellaneous gas turbine problems | U1-Forced - Immediate | 852-CC steam units
5299 | Other miscellaneous gas turbine problems | Gas Turbine | Miscellaneous (Gas Turbine) | U1 | Forced - Immediate | 2024 | Waste Heat | WH | 852 | CC steam units | RFC | Winter | 3.1665 | 190 | 1 | 1 | 5299-Other miscellaneous gas turbine problems | U1-Forced - Immediate | 852-CC steam units
5299 | Other miscellaneous gas turbine problems | Gas Turbine | Miscellaneous (Gas Turbine) | U1 | Forced - Immediate | 2024 | Waste Heat | WH | 852 | CC steam units | TRE | Winter | 6166.6666 | 185 | 1 | 1 | 5299-Other miscellaneous gas turbine problems | U1-Forced - Immediate | 852-CC steam units
5299 | Other miscellaneous gas turbine problems | Gas Turbine | Miscellaneous (Gas Turbine) | U1 | Forced - Immediate | 2024 | Waste Heat | WH | 852 | CC steam units | SERC | Winter | 4650 | 186 | 1 | 1 | 5299-Other miscellaneous gas turbine problems | U1-Forced - Immediate | 852-CC steam units
5299 | Other miscellaneous gas turbine problems | Gas Turbine | Miscellaneous (Gas Turbine) | U1 | Forced - Immediate | 2024 | Waste Heat | WH | 852 | CC steam units | WECC | Off-Peak | 970.7 | 51 | 1 | 1 | 5299-Other miscellaneous gas turbine problems | U1-Forced - Immediate | 852-CC steam units
5299 | Other miscellaneous gas turbine problems | Gas Turbine | Miscellaneous (Gas Turbine) | U2 | Forced - Delayed | 2024 | Waste Heat | WH | 852 | CC steam units | WECC | Summer | 8840.1666 | 118 | 1 | 1 | 5299-Other miscellaneous gas turbine problems | U2-Forced - Delayed | 852-CC steam units
5299 | Other miscellaneous gas turbine problems | Gas Turbine | Miscellaneous (Gas Turbine) | U1 | Forced - Immediate | 2024 | Waste Heat | WH | 852 | CC steam units | RFC | Summer | 41.1665 | 190 | 1 | 1 | 5299-Other miscellaneous gas turbine problems | U1-Forced - Immediate | 852-CC steam units
5299 | Other miscellaneous gas turbine problems | Gas Turbine | Miscellaneous (Gas Turbine) | D1 | Forced - Immediate | 2024 | Gas | GG | 860 | Co-generator Block | RFC | Summer | 29922.6666 | 40 | 1 | 1 | 5299-Other miscellaneous gas turbine problems | D1-Forced - Immediate | 860-Co-generator Block
5299 | Other miscellaneous gas turbine problems | Gas Turbine | Miscellaneous (Gas Turbine) | D1 | Forced - Immediate | 2024 | Gas | GG | 860 | Co-generator Block | RFC | Summer | 763.0666 | 118 | 1 | 1 | 5299-Other miscellaneous gas turbine problems | D1-Forced - Immediate | 860-Co-generator Block
5299 | Other miscellaneous gas turbine problems | Gas Turbine | Miscellaneous (Gas Turbine) | U1 | Forced - Immediate | 2024 | Gas | GG | 861 | CoG GT units | TRE | Off-Peak | 8.1666 | 70 | 1 | 1 | 5299-Other miscellaneous gas turbine problems | U1-Forced - Immediate | 861-CoG GT units
5299 | Other miscellaneous gas turbine problems | Gas Turbine | Miscellaneous (Gas Turbine) | D1 | Forced - Immediate | 2024 | Gas | GG | 861 | CoG GT units | NPCC | Off-Peak | 3710.8333 | 73 | 1 | 1 | 5299-Other miscellaneous gas turbine problems | D1-Forced - Immediate | 861-CoG GT units
5299 | Other miscellaneous gas turbine problems | Gas Turbine | Miscellaneous (Gas Turbine) | D1 | Forced - Immediate | 2024 | Gas | GG | 861 | CoG GT units | NPCC | Summer | 145.25 | 83 | 1 | 1 | 5299-Other miscellaneous gas turbine problems | D1-Forced - Immediate | 861-CoG GT units
5299 | Other miscellaneous gas turbine problems | Gas Turbine | Miscellaneous (Gas Turbine) | D1 | Forced - Immediate | 2024 | Gas | GG | 861 | CoG GT units | SERC | Summer | 7919.4 | 6 | 1 | 1 | 5299-Other miscellaneous gas turbine problems | D1-Forced - Immediate | 861-CoG GT units
5299 | Other miscellaneous gas turbine problems | Gas Turbine | Miscellaneous (Gas Turbine) | U1 | Forced - Immediate | 2024 | Gas | GG | 861 | CoG GT units | TRE | Off-Peak | 21 | 70 | 1 | 1 | 5299-Other miscellaneous gas turbine problems | U1-Forced - Immediate | 861-CoG GT units
5299 | Other miscellaneous gas turbine problems | Gas Turbine | Miscellaneous (Gas Turbine) | D1 | Forced - Immediate | 2024 | Gas | GG | 861 | CoG GT units | SERC | Summer | 3361.2 | 6 | 1 | 1 | 5299-Other miscellaneous gas turbine problems | D1-Forced - Immediate | 861-CoG GT units
5299 | Other miscellaneous gas turbine problems | Gas Turbine | Miscellaneous (Gas Turbine) | U1 | Forced - Immediate | 2024 | Gas | GG | 861 | CoG GT units | TRE | Off-Peak | 57 | 90 | 1 | 1 | 5299-Other miscellaneous gas turbine problems | U1-Forced - Immediate | 861-CoG GT units
5299 | Other miscellaneous gas turbine problems | Gas Turbine | Miscellaneous (Gas Turbine) | U1 | Forced - Immediate | 2024 | Gas | GG | 861 | CoG GT units | TRE | Off-Peak | 526.1666 | 70 | 1 | 1 | 5299-Other miscellaneous gas turbine problems | U1-Forced - Immediate | 861-CoG GT units
5299 | Other miscellaneous gas turbine problems | Gas Turbine | Miscellaneous (Gas Turbine) | U1 | Forced - Immediate | 2024 | Gas | GG | 861 | CoG GT units | NPCC | Summer | 1095.6666 | 173 | 1 | 1 | 5299-Other miscellaneous gas turbine problems | U1-Forced - Immediate | 861-CoG GT units
5299 | Other miscellaneous gas turbine problems | Gas Turbine | Miscellaneous (Gas Turbine) | U1 | Forced - Immediate | 2024 | Gas | GG | 861 | CoG GT units | NPCC | Off-Peak | 4215.4332 | 173 | 1 | 1 | 5299-Other miscellaneous gas turbine problems | U1-Forced - Immediate | 861-CoG GT units
5299 | Other miscellaneous gas turbine problems | Gas Turbine | Miscellaneous (Gas Turbine) | U1 | Forced - Immediate | 2024 | Gas | GG | 861 | CoG GT units | TRE | Summer | 214.6666 | 70 | 1 | 1 | 5299-Other miscellaneous gas turbine problems | U1-Forced - Immediate | 861-CoG GT units
5299 | Other miscellaneous gas turbine problems | Gas Turbine | Miscellaneous (Gas Turbine) | U1 | Forced - Immediate | 2024 | Gas | GG | 861 | CoG GT units | TRE | Off-Peak | 6552.5166 | 103 | 1 | 1 | 5299-Other miscellaneous gas turbine problems | U1-Forced - Immediate | 861-CoG GT units
5299 | Other miscellaneous gas turbine problems | Gas Turbine | Miscellaneous (Gas Turbine) | U1 | Forced - Immediate | 2024 | Gas | GG | 861 | CoG GT units | TRE | Winter | 554.1666 | 70 | 1 | 1 | 5299-Other miscellaneous gas turbine problems | U1-Forced - Immediate | 861-CoG GT units
5299 | Other miscellaneous gas turbine problems | Gas Turbine | Miscellaneous (Gas Turbine) | U1 | Forced - Immediate | 2024 | Gas | GG | 861 | CoG GT units | TRE | Summer | 32 | 160 | 1 | 1 | 5299-Other miscellaneous gas turbine problems | U1-Forced - Immediate | 861-CoG GT units
5299 | Other miscellaneous gas turbine problems | Gas Turbine | Miscellaneous (Gas Turbine) | U1 | Forced - Immediate | 2024 | Gas | GG | 861 | CoG GT units | NPCC | Winter | 663.1666 | 173 | 1 | 1 | 5299-Other miscellaneous gas turbine problems | U1-Forced - Immediate | 861-CoG GT units
5299 | Other miscellaneous gas turbine problems | Gas Turbine | Miscellaneous (Gas Turbine) | U1 | Forced - Immediate | 2024 | Gas | GG | 861 | CoG GT units | TRE | Summer | 1578.2666 | 89 | 1 | 1 | 5299-Other miscellaneous gas turbine problems | U1-Forced - Immediate | 861-CoG GT units
5299 | Other miscellaneous gas turbine problems | Gas Turbine | Miscellaneous (Gas Turbine) | U1 | Forced - Immediate | 2024 | Gas | GG | 861 | CoG GT units | NPCC | Winter | 1721.35 | 173 | 1 | 1 | 5299-Other miscellaneous gas turbine problems | U1-Forced - Immediate | 861-CoG GT units
5299 | Other miscellaneous gas turbine problems | Gas Turbine | Miscellaneous (Gas Turbine) | U2 | Forced - Delayed | 2024 | Gas | GG | 861 | CoG GT units | TRE | Winter | 685.3666 | 58 | 1 | 1 | 5299-Other miscellaneous gas turbine problems | U2-Forced - Delayed | 861-CoG GT units
5299 | Other miscellaneous gas turbine problems | Gas Turbine | Miscellaneous (Gas Turbine) | D1 | Forced - Immediate | 2024 | Waste Heat | WH | 862 | CoG steam units | TRE | Off-Peak | 32.3 | 51 | 1 | 1 | 5299-Other miscellaneous gas turbine problems | D1-Forced - Immediate | 862-CoG steam units
5299 | Other miscellaneous gas turbine problems | Gas Turbine | Miscellaneous (Gas Turbine) | D1 | Forced - Immediate | 2024 | Waste Heat | WH | 862 | CoG steam units | TRE | Off-Peak | 3244.45 | 51 | 1 | 1 | 5299-Other miscellaneous gas turbine problems | D1-Forced - Immediate | 862-CoG steam units
5299 | Other miscellaneous gas turbine problems | Gas Turbine | Miscellaneous (Gas Turbine) | D1 | Forced - Immediate | 2024 | Waste Heat | WH | 862 | CoG steam units | TRE | Summer | 904.4 | 51 | 1 | 1 | 5299-Other miscellaneous gas turbine problems | D1-Forced - Immediate | 862-CoG steam units
5400 | Inlet air ducts B | Jet Engine | Inlet Air System and Compressors | SF | Startup Failure | 2024 | Gas | GG | 300 | Gas Turbine/Jet Engine (Simple Cycle Operation) | MRO | Winter | 153.3 | 65.7 | 1 | 1 | 5400-Inlet air ducts B | SF-Startup Failure | 300-Gas Turbine/Jet Engine (Simple Cycle Operation)
5400 | Inlet air ducts B | Jet Engine | Inlet Air System and Compressors | U1 | Forced - Immediate | 2024 | Gas | GG | 300 | Gas Turbine/Jet Engine (Simple Cycle Operation) | MRO | Off-Peak | 50.2916 | 35.5 | 1 | 1 | 5400-Inlet air ducts B | U1-Forced - Immediate | 300-Gas Turbine/Jet Engine (Simple Cycle Operation)
5401 | Inlet air vanes/noozles | Jet Engine | Inlet Air System and Compressors | D1 | Forced - Immediate | 2024 | Gas | GG | 300 | Gas Turbine/Jet Engine (Simple Cycle Operation) | RFC | Off-Peak | 159.1567 | 26.6 | 1 | 1 | 5401-Inlet air vanes/noozles | D1-Forced - Immediate | 300-Gas Turbine/Jet Engine (Simple Cycle Operation)
5401 | Inlet air vanes/noozles | Jet Engine | Inlet Air System and Compressors | D1 | Forced - Immediate | 2024 | Gas | GG | 300 | Gas Turbine/Jet Engine (Simple Cycle Operation) | RFC | Off-Peak | 55.23 | 26.3 | 1 | 1 | 5401-Inlet air vanes/noozles | D1-Forced - Immediate | 300-Gas Turbine/Jet Engine (Simple Cycle Operation)
5401 | Inlet air vanes/noozles | Jet Engine | Inlet Air System and Compressors | SF | Startup Failure | 2024 | Gas | GG | 300 | Gas Turbine/Jet Engine (Simple Cycle Operation) | WECC | Summer | 54.6666 | 40 | 1 | 1 | 5401-Inlet air vanes/noozles | SF-Startup Failure | 300-Gas Turbine/Jet Engine (Simple Cycle Operation)
5401 | Inlet air vanes/noozles | Jet Engine | Inlet Air System and Compressors | D1 | Forced - Immediate | 2024 | Gas | GG | 300 | Gas Turbine/Jet Engine (Simple Cycle Operation) | RFC | Summer | 4.199 | 41.99 | 1 | 1 | 5401-Inlet air vanes/noozles | D1-Forced - Immediate | 300-Gas Turbine/Jet Engine (Simple Cycle Operation)
5401 | Inlet air vanes/noozles | Jet Engine | Inlet Air System and Compressors | D1 | Forced - Immediate | 2024 | Gas | GG | 300 | Gas Turbine/Jet Engine (Simple Cycle Operation) | RFC | Off-Peak | 1800.0667 | 26 | 1 | 1 | 5401-Inlet air vanes/noozles | D1-Forced - Immediate | 300-Gas Turbine/Jet Engine (Simple Cycle Operation)
5401 | Inlet air vanes/noozles | Jet Engine | Inlet Air System and Compressors | D1 | Forced - Immediate | 2024 | Gas | GG | 300 | Gas Turbine/Jet Engine (Simple Cycle Operation) | RFC | Winter | 460.625 | 27.5 | 1 | 1 | 5401-Inlet air vanes/noozles | D1-Forced - Immediate | 300-Gas Turbine/Jet Engine (Simple Cycle Operation)
5401 | Inlet air vanes/noozles | Jet Engine | Inlet Air System and Compressors | U1 | Forced - Immediate | 2024 | Gas | GG | 300 | Gas Turbine/Jet Engine (Simple Cycle Operation) | WECC | Summer | 19.3333 | 40 | 1 | 1 | 5401-Inlet air vanes/noozles | U1-Forced - Immediate | 300-Gas Turbine/Jet Engine (Simple Cycle Operation)
5401 | Inlet air vanes/noozles | Jet Engine | Inlet Air System and Compressors | D1 | Forced - Immediate | 2024 | Gas | GG | 300 | Gas Turbine/Jet Engine (Simple Cycle Operation) | WECC | Winter | 8.75 | 25 | 1 | 1 | 5401-Inlet air vanes/noozles | D1-Forced - Immediate | 300-Gas Turbine/Jet Engine (Simple Cycle Operation)
5401 | Inlet air vanes/noozles | Jet Engine | Inlet Air System and Compressors | D1 | Forced - Immediate | 2024 | Gas | GG | 300 | Gas Turbine/Jet Engine (Simple Cycle Operation) | RFC | Off-Peak | 6834.5333 | 26 | 1 | 1 | 5401-Inlet air vanes/noozles | D1-Forced - Immediate | 300-Gas Turbine/Jet Engine (Simple Cycle Operation)
5401 | Inlet air vanes/noozles | Jet Engine | Inlet Air System and Compressors | U1 | Forced - Immediate | 2024 | Gas | GG | 300 | Gas Turbine/Jet Engine (Simple Cycle Operation) | SERC | Off-Peak | 513.6683 | 99.1 | 1 | 1 | 5401-Inlet air vanes/noozles | U1-Forced - Immediate | 300-Gas Turbine/Jet Engine (Simple Cycle Operation)
5401 | Inlet air vanes/noozles | Jet Engine | Inlet Air System and Compressors | U1 | Forced - Immediate | 2024 | Gas | GG | 300 | Gas Turbine/Jet Engine (Simple Cycle Operation) | WECC | Summer | 90 | 40 | 1 | 1 | 5401-Inlet air vanes/noozles | U1-Forced - Immediate | 300-Gas Turbine/Jet Engine (Simple Cycle Operation)
5401 | Inlet air vanes/noozles | Jet Engine | Inlet Air System and Compressors | SF | Startup Failure | 2024 | Gas | GG | 300 | Gas Turbine/Jet Engine (Simple Cycle Operation) | MRO | Summer | 33.6 | 48 | 1 | 1 | 5401-Inlet air vanes/noozles | SF-Startup Failure | 300-Gas Turbine/Jet Engine (Simple Cycle Operation)
5401 | Inlet air vanes/noozles | Jet Engine | Inlet Air System and Compressors | U1 | Forced - Immediate | 2024 | Gas | GG | 300 | Gas Turbine/Jet Engine (Simple Cycle Operation) | RFC | Summer | 70.7 | 42 | 1 | 1 | 5401-Inlet air vanes/noozles | U1-Forced - Immediate | 300-Gas Turbine/Jet Engine (Simple Cycle Operation)
5401 | Inlet air vanes/noozles | Jet Engine | Inlet Air System and Compressors | SF | Startup Failure | 2024 | Gas | GG | 300 | Gas Turbine/Jet Engine (Simple Cycle Operation) | WECC | Winter | 38 | 57 | 1 | 1 | 5401-Inlet air vanes/noozles | SF-Startup Failure | 300-Gas Turbine/Jet Engine (Simple Cycle Operation)
5401 | Inlet air vanes/noozles | Jet Engine | Inlet Air System and Compressors | U1 | Forced - Immediate | 2024 | Gas | GG | 300 | Gas Turbine/Jet Engine (Simple Cycle Operation) | SERC | Winter | 2609.1 | 54 | 1 | 1 | 5401-Inlet air vanes/noozles | U1-Forced - Immediate | 300-Gas Turbine/Jet Engine (Simple Cycle Operation)
5401 | Inlet air vanes/noozles | Jet Engine | Inlet Air System and Compressors | U1 | Forced - Immediate | 2024 | Gas | GG | 300 | Gas Turbine/Jet Engine (Simple Cycle Operation) | WECC | Off-Peak | 723.85 | 93 | 1 | 1 | 5401-Inlet air vanes/noozles | U1-Forced - Immediate | 300-Gas Turbine/Jet Engine (Simple Cycle Operation)
5401 | Inlet air vanes/noozles | Jet Engine | Inlet Air System and Compressors | U1 | Forced - Immediate | 2024 | Gas | GG | 300 | Gas Turbine/Jet Engine (Simple Cycle Operation) | SERC | Off-Peak | 3029.1566 | 99.1 | 1 | 1 | 5401-Inlet air vanes/noozles | U1-Forced - Immediate | 300-Gas Turbine/Jet Engine (Simple Cycle Operation)
5401 | Inlet air vanes/noozles | Jet Engine | Inlet Air System and Compressors | U1 | Forced - Immediate | 2024 | Gas | GG | 300 | Gas Turbine/Jet Engine (Simple Cycle Operation) | SERC | Off-Peak | 3882.75 | 83.5 | 1 | 1 | 5401-Inlet air vanes/noozles | U1-Forced - Immediate | 300-Gas Turbine/Jet Engine (Simple Cycle Operation)
5401 | Inlet air vanes/noozles | Jet Engine | Inlet Air System and Compressors | U1 | Forced - Immediate | 2024 | Gas | GG | 300 | Gas Turbine/Jet Engine (Simple Cycle Operation) | RFC | Off-Peak | 10537.5 | 150 | 1 | 1 | 5401-Inlet air vanes/noozles | U1-Forced - Immediate | 300-Gas Turbine/Jet Engine (Simple Cycle Operation)
5401 | Inlet air vanes/noozles | Jet Engine | Inlet Air System and Compressors | U1 | Forced - Immediate | 2024 | Gas | GG | 300 | Gas Turbine/Jet Engine (Simple Cycle Operation) | TRE | Summer | 748.2 | 43 | 1 | 1 | 5401-Inlet air vanes/noozles | U1-Forced - Immediate | 300-Gas Turbine/Jet Engine (Simple Cycle Operation)
5401 | Inlet air vanes/noozles | Jet Engine | Inlet Air System and Compressors | U1 | Forced - Immediate | 2024 | Gas | GG | 851 | CC GT units | WECC | Winter | 7.75 | 46.5 | 1 | 1 | 5401-Inlet air vanes/noozles | U1-Forced - Immediate | 851-CC GT units
5401 | Inlet air vanes/noozles | Jet Engine | Inlet Air System and Compressors | D1 | Forced - Immediate | 2024 | Waste Heat | WH | 852 | CC steam units | WECC | Winter | 4.2916 | 25.75 | 1 | 1 | 5401-Inlet air vanes/noozles | D1-Forced - Immediate | 852-CC steam units
5402 | Inlet air filters B | Jet Engine | Inlet Air System and Compressors | D1 | Forced - Immediate | 2024 | Gas | GG | 300 | Gas Turbine/Jet Engine (Simple Cycle Operation) | WECC | Winter | 17.9167 | 25 | 2 | 2 | 5402-Inlet air filters B | D1-Forced - Immediate | 300-Gas Turbine/Jet Engine (Simple Cycle Operation)
5402 | Inlet air filters B | Jet Engine | Inlet Air System and Compressors | D1 | Forced - Immediate | 2024 | Gas | GG | 300 | Gas Turbine/Jet Engine (Simple Cycle Operation) | WECC | Winter | 2.9167 | 35 | 1 | 1 | 5402-Inlet air filters B | D1-Forced - Immediate | 300-Gas Turbine/Jet Engine (Simple Cycle Operation)
5402 | Inlet air filters B | Jet Engine | Inlet Air System and Compressors | D1 | Forced - Immediate | 2024 | Gas | GG | 300 | Gas Turbine/Jet Engine (Simple Cycle Operation) | WECC | Winter | 10.4167 | 25 | 1 | 1 | 5402-Inlet air filters B | D1-Forced - Immediate | 300-Gas Turbine/Jet Engine (Simple Cycle Operation)
5402 | Inlet air filters B | Jet Engine | Inlet Air System and Compressors | D1 | Forced - Immediate | 2024 | Gas | GG | 300 | Gas Turbine/Jet Engine (Simple Cycle Operation) | WECC | Winter | 10.8333 | 25 | 1 | 1 | 5402-Inlet air filters B | D1-Forced - Immediate | 300-Gas Turbine/Jet Engine (Simple Cycle Operation)
5402 | Inlet air filters B | Jet Engine | Inlet Air System and Compressors | D1 | Forced - Immediate | 2024 | Gas | GG | 300 | Gas Turbine/Jet Engine (Simple Cycle Operation) | WECC | Winter | 33.8333 | 35 | 1 | 1 | 5402-Inlet air filters B | D1-Forced - Immediate | 300-Gas Turbine/Jet Engine (Simple Cycle Operation)
5402 | Inlet air filters B | Jet Engine | Inlet Air System and Compressors | D1 | Forced - Immediate | 2024 | Gas | GG | 300 | Gas Turbine/Jet Engine (Simple Cycle Operation) | WECC | Winter | 9.5833 | 25 | 1 | 1 | 5402-Inlet air filters B | D1-Forced - Immediate | 300-Gas Turbine/Jet Engine (Simple Cycle Operation)
5402 | Inlet air filters B | Jet Engine | Inlet Air System and Compressors | U1 | Forced - Immediate | 2024 | Gas | GG | 300 | Gas Turbine/Jet Engine (Simple Cycle Operation) | MRO | Off-Peak | 289.5 | 45 | 1 | 1 | 5402-Inlet air filters B | U1-Forced - Immediate | 300-Gas Turbine/Jet Engine (Simple Cycle Operation)
5402 | Inlet air filters B | Jet Engine | Inlet Air System and Compressors | D1 | Forced - Immediate | 2024 | Gas | GG | 300 | Gas Turbine/Jet Engine (Simple Cycle Operation) | WECC | Winter | 18.75 | 25 | 1 | 1 | 5402-Inlet air filters B | D1-Forced - Immediate | 300-Gas Turbine/Jet Engine (Simple Cycle Operation)
5402 | Inlet air filters B | Jet Engine | Inlet Air System and Compressors | U1 | Forced - Immediate | 2024 | Gas | GG | 300 | Gas Turbine/Jet Engine (Simple Cycle Operation) | MRO | Off-Peak | 93.75 | 45 | 1 | 1 | 5402-Inlet air filters B | U1-Forced - Immediate | 300-Gas Turbine/Jet Engine (Simple Cycle Operation)
5402 | Inlet air filters B | Jet Engine | Inlet Air System and Compressors | D1 | Forced - Immediate | 2024 | Gas | GG | 300 | Gas Turbine/Jet Engine (Simple Cycle Operation) | WECC | Winter | 11.6667 | 25 | 1 | 1 | 5402-Inlet air filters B | D1-Forced - Immediate | 300-Gas Turbine/Jet Engine (Simple Cycle Operation)
5402 | Inlet air filters B | Jet Engine | Inlet Air System and Compressors | U1 | Forced - Immediate | 2024 | Gas | GG | 300 | Gas Turbine/Jet Engine (Simple Cycle Operation) | MRO | Off-Peak | 447 | 45 | 1 | 1 | 5402-Inlet air filters B | U1-Forced - Immediate | 300-Gas Turbine/Jet Engine (Simple Cycle Operation)
5402 | Inlet air filters B | Jet Engine | Inlet Air System and Compressors | D2 | Forced - Delayed | 2024 | Gas | GG | 300 | Gas Turbine/Jet Engine (Simple Cycle Operation) | WECC | Winter | 8.75 | 25 | 1 | 1 | 5402-Inlet air filters B | D2-Forced - Delayed | 300-Gas Turbine/Jet Engine (Simple Cycle Operation)
5402 | Inlet air filters B | Jet Engine | Inlet Air System and Compressors | U1 | Forced - Immediate | 2024 | Gas | GG | 300 | Gas Turbine/Jet Engine (Simple Cycle Operation) | MRO | Off-Peak | 156 | 45 | 1 | 2 | 5402-Inlet air filters B | U1-Forced - Immediate | 300-Gas Turbine/Jet Engine (Simple Cycle Operation)
5402 | Inlet air filters B | Jet Engine | Inlet Air System and Compressors | D2 | Forced - Delayed | 2024 | Gas | GG | 300 | Gas Turbine/Jet Engine (Simple Cycle Operation) | WECC | Winter | 20.5 | 30 | 1 | 1 | 5402-Inlet air filters B | D2-Forced - Delayed | 300-Gas Turbine/Jet Engine (Simple Cycle Operation)
5402 | Inlet air filters B | Jet Engine | Inlet Air System and Compressors | U1 | Forced - Immediate | 2024 | Gas | GG | 300 | Gas Turbine/Jet Engine (Simple Cycle Operation) | MRO | Winter | 38820 | 45 | 1 | 1 | 5402-Inlet air filters B | U1-Forced - Immediate | 300-Gas Turbine/Jet Engine (Simple Cycle Operation)
5402 | Inlet air filters B | Jet Engine | Inlet Air System and Compressors | U1 | Forced - Immediate | 2024 | Gas | GG | 300 | Gas Turbine/Jet Engine (Simple Cycle Operation) | MRO | Off-Peak | 180.75 | 45 | 1 | 1 | 5402-Inlet air filters B | U1-Forced - Immediate | 300-Gas Turbine/Jet Engine (Simple Cycle Operation)
5402 | Inlet air filters B | Jet Engine | Inlet Air System and Compressors | U1 | Forced - Immediate | 2024 | Gas | GG | 300 | Gas Turbine/Jet Engine (Simple Cycle Operation) | MRO | Off-Peak | 498.75 | 45 | 1 | 1 | 5402-Inlet air filters B | U1-Forced - Immediate | 300-Gas Turbine/Jet Engine (Simple Cycle Operation)
5402 | Inlet air filters B | Jet Engine | Inlet Air System and Compressors | U1 | Forced - Immediate | 2024 | Gas | GG | 300 | Gas Turbine/Jet Engine (Simple Cycle Operation) | MRO | Off-Peak | 76.5 | 45 | 1 | 1 | 5402-Inlet air filters B | U1-Forced - Immediate | 300-Gas Turbine/Jet Engine (Simple Cycle Operation)
5402 | Inlet air filters B | Jet Engine | Inlet Air System and Compressors | U1 | Forced - Immediate | 2024 | Gas | GG | 300 | Gas Turbine/Jet Engine (Simple Cycle Operation) | MRO | Off-Peak | 2793 | 45 | 1 | 1 | 5402-Inlet air filters B | U1-Forced - Immediate | 300-Gas Turbine/Jet Engine (Simple Cycle Operation)
5402 | Inlet air filters B | Jet Engine | Inlet Air System and Compressors | U1 | Forced - Immediate | 2024 | Gas | GG | 300 | Gas Turbine/Jet Engine (Simple Cycle Operation) | MRO | Off-Peak | 263.25 | 45 | 1 | 1 | 5402-Inlet air filters B | U1-Forced - Immediate | 300-Gas Turbine/Jet Engine (Simple Cycle Operation)
5402 | Inlet air filters B | Jet Engine | Inlet Air System and Compressors | U1 | Forced - Immediate | 2024 | Gas | GG | 300 | Gas Turbine/Jet Engine (Simple Cycle Operation) | MRO | Off-Peak | 15663 | 45 | 1 | 1 | 5402-Inlet air filters B | U1-Forced - Immediate | 300-Gas Turbine/Jet Engine (Simple Cycle Operation)
5402 | Inlet air filters B | Jet Engine | Inlet Air System and Compressors | U1 | Forced - Immediate | 2024 | Gas | GG | 300 | Gas Turbine/Jet Engine (Simple Cycle Operation) | MRO | Off-Peak | 91.7583 | 45.5 | 1 | 1 | 5402-Inlet air filters B | U1-Forced - Immediate | 300-Gas Turbine/Jet Engine (Simple Cycle Operation)
5402 | Inlet air filters B | Jet Engine | Inlet Air System and Compressors | U1 | Forced - Immediate | 2024 | Gas | GG | 300 | Gas Turbine/Jet Engine (Simple Cycle Operation) | WECC | Summer | 396 | 40 | 1 | 1 | 5402-Inlet air filters B | U1-Forced - Immediate | 300-Gas Turbine/Jet Engine (Simple Cycle Operation)
5402 | Inlet air filters B | Jet Engine | Inlet Air System and Compressors | U1 | Forced - Immediate | 2024 | Gas | GG | 300 | Gas Turbine/Jet Engine (Simple Cycle Operation) | MRO | Off-Peak | 525.75 | 45 | 1 | 1 | 5402-Inlet air filters B | U1-Forced - Immediate | 300-Gas Turbine/Jet Engine (Simple Cycle Operation)
5402 | Inlet air filters B | Jet Engine | Inlet Air System and Compressors | U1 | Forced - Immediate | 2024 | Gas | GG | 300 | Gas Turbine/Jet Engine (Simple Cycle Operation) | MRO | Off-Peak | 363 | 45 | 1 | 1 | 5402-Inlet air filters B | U1-Forced - Immediate | 300-Gas Turbine/Jet Engine (Simple Cycle Operation)
5402 | Inlet air filters B | Jet Engine | Inlet Air System and Compressors | U1 | Forced - Immediate | 2024 | Gas | GG | 300 | Gas Turbine/Jet Engine (Simple Cycle Operation) | WECC | Summer | 20 | 40 | 1 | 1 | 5402-Inlet air filters B | U1-Forced - Immediate | 300-Gas Turbine/Jet Engine (Simple Cycle Operation)
5402 | Inlet air filters B | Jet Engine | Inlet Air System and Compressors | U1 | Forced - Immediate | 2024 | Gas | GG | 300 | Gas Turbine/Jet Engine (Simple Cycle Operation) | MRO | Off-Peak | 503.25 | 45 | 1 | 1 | 5402-Inlet air filters B | U1-Forced - Immediate | 300-Gas Turbine/Jet Engine (Simple Cycle Operation)
5402 | Inlet air filters B | Jet Engine | Inlet Air System and Compressors | U1 | Forced - Immediate | 2024 | Gas | GG | 300 | Gas Turbine/Jet Engine (Simple Cycle Operation) | WECC | Winter | 14.6666 | 40 | 1 | 1 | 5402-Inlet air filters B | U1-Forced - Immediate | 300-Gas Turbine/Jet Engine (Simple Cycle Operation)
5402 | Inlet air filters B | Jet Engine | Inlet Air System and Compressors | U1 | Forced - Immediate | 2024 | Gas | GG | 300 | Gas Turbine/Jet Engine (Simple Cycle Operation) | MRO | Off-Peak | 573 | 45 | 1 | 1 | 5402-Inlet air filters B | U1-Forced - Immediate | 300-Gas Turbine/Jet Engine (Simple Cycle Operation)
5402 | Inlet air filters B | Jet Engine | Inlet Air System and Compressors | U1 | Forced - Immediate | 2024 | Gas | GG | 300 | Gas Turbine/Jet Engine (Simple Cycle Operation) | MRO | Off-Peak | 772.5 | 45 | 1 | 1 | 5402-Inlet air filters B | U1-Forced - Immediate | 300-Gas Turbine/Jet Engine (Simple Cycle Operation)
5402 | Inlet air filters B | Jet Engine | Inlet Air System and Compressors | U1 | Forced - Immediate | 2024 | Gas | GG | 300 | Gas Turbine/Jet Engine (Simple Cycle Operation) | MRO | Winter | 10266.75 | 45 | 1 | 1 | 5402-Inlet air filters B | U1-Forced - Immediate | 300-Gas Turbine/Jet Engine (Simple Cycle Operation)
5402 | Inlet air filters B | Jet Engine | Inlet Air System and Compressors | U1 | Forced - Immediate | 2024 | Gas | GG | 851 | CC GT units | WECC | Summer | 25.6667 | 44 | 1 | 1 | 5402-Inlet air filters B | U1-Forced - Immediate | 851-CC GT units
5402 | Inlet air filters B | Jet Engine | Inlet Air System and Compressors | U1 | Forced - Immediate | 2024 | Gas | GG | 851 | CC GT units | WECC | Off-Peak | 186 | 46.5 | 1 | 1 | 5402-Inlet air filters B | U1-Forced - Immediate | 851-CC GT units
5402 | Inlet air filters B | Jet Engine | Inlet Air System and Compressors | U1 | Forced - Immediate | 2024 | Gas | GG | 851 | CC GT units | WECC | Off-Peak | 106.75 | 35 | 1 | 1 | 5402-Inlet air filters B | U1-Forced - Immediate | 851-CC GT units
5402 | Inlet air filters B | Jet Engine | Inlet Air System and Compressors | U1 | Forced - Immediate | 2024 | Gas | GG | 851 | CC GT units | WECC | Summer | 17.05 | 46.5 | 1 | 1 | 5402-Inlet air filters B | U1-Forced - Immediate | 851-CC GT units
5402 | Inlet air filters B | Jet Engine | Inlet Air System and Compressors | D1 | Forced - Immediate | 2024 | Waste Heat | WH | 852 | CC steam units | WECC | Off-Peak | 102 | 25.5 | 1 | 1 | 5402-Inlet air filters B | D1-Forced - Immediate | 852-CC steam units
5402 | Inlet air filters B | Jet Engine | Inlet Air System and Compressors | D1 | Forced - Immediate | 2024 | Waste Heat | WH | 852 | CC steam units | WECC | Summer | 9.8083 | 26.75 | 1 | 1 | 5402-Inlet air filters B | D1-Forced - Immediate | 852-CC steam units
5402 | Inlet air filters B | Jet Engine | Inlet Air System and Compressors | D2 | Forced - Delayed | 2024 | Waste Heat | WH | 852 | CC steam units | WECC | Winter | 552.5 | 130 | 1 | 1 | 5402-Inlet air filters B | D2-Forced - Delayed | 852-CC steam units
5402 | Inlet air filters B | Jet Engine | Inlet Air System and Compressors | U3 | Forced - Postponed | 2024 | Gas | GG | 861 | CoG GT units | RFC | Summer | 2615.1666 | 170 | 1 | 1 | 5402-Inlet air filters B | U3-Forced - Postponed | 861-CoG GT units
5404 | Inlet air chillers A | Jet Engine | Inlet Air System and Compressors | D1 | Forced - Immediate | 2024 | Gas | GG | 300 | Gas Turbine/Jet Engine (Simple Cycle Operation) | SERC | Off-Peak | 134 | 4 | 1 | 1 | 5404-Inlet air chillers A | D1-Forced - Immediate | 300-Gas Turbine/Jet Engine (Simple Cycle Operation)
5404 | Inlet air chillers A | Jet Engine | Inlet Air System and Compressors | D1 | Forced - Immediate | 2024 | Gas | GG | 300 | Gas Turbine/Jet Engine (Simple Cycle Operation) | WECC | Off-Peak | 1763.6667 | 5 | 1 | 1 | 5404-Inlet air chillers A | D1-Forced - Immediate | 300-Gas Turbine/Jet Engine (Simple Cycle Operation)
5404 | Inlet air chillers A | Jet Engine | Inlet Air System and Compressors | D1 | Forced - Immediate | 2024 | Gas | GG | 300 | Gas Turbine/Jet Engine (Simple Cycle Operation) | WECC | Off-Peak | 304.5 | 7 | 1 | 1 | 5404-Inlet air chillers A | D1-Forced - Immediate | 300-Gas Turbine/Jet Engine (Simple Cycle Operation)
5404 | Inlet air chillers A | Jet Engine | Inlet Air System and Compressors | D1 | Forced - Immediate | 2024 | Gas | GG | 300 | Gas Turbine/Jet Engine (Simple Cycle Operation) | SERC | Off-Peak | 2532 | 4 | 1 | 1 | 5404-Inlet air chillers A | D1-Forced - Immediate | 300-Gas Turbine/Jet Engine (Simple Cycle Operation)
5404 | Inlet air chillers A | Jet Engine | Inlet Air System and Compressors | D1 | Forced - Immediate | 2024 | Gas | GG | 300 | Gas Turbine/Jet Engine (Simple Cycle Operation) | WECC | Summer | 303.765 | 6.3 | 1 | 1 | 5404-Inlet air chillers A | D1-Forced - Immediate | 300-Gas Turbine/Jet Engine (Simple Cycle Operation)
5404 | Inlet air chillers A | Jet Engine | Inlet Air System and Compressors | D1 | Forced - Immediate | 2024 | Gas | GG | 300 | Gas Turbine/Jet Engine (Simple Cycle Operation) | WECC | Summer | 310.695 | 6.3 | 1 | 1 | 5404-Inlet air chillers A | D1-Forced - Immediate | 300-Gas Turbine/Jet Engine (Simple Cycle Operation)
5404 | Inlet air chillers A | Jet Engine | Inlet Air System and Compressors | D1 | Forced - Immediate | 2024 | Gas | GG | 851 | CC GT units | NPCC | Summer | 22.8 | 2 | 1 | 1 | 5404-Inlet air chillers A | D1-Forced - Immediate | 851-CC GT units
5404 | Inlet air chillers A | Jet Engine | Inlet Air System and Compressors | D1 | Forced - Immediate | 2024 | Gas | GG | 851 | CC GT units | NPCC | Summer | 4.4333 | 2 | 1 | 1 | 5404-Inlet air chillers A | D1-Forced - Immediate | 851-CC GT units
5404 | Inlet air chillers A | Jet Engine | Inlet Air System and Compressors | D1 | Forced - Immediate | 2024 | Gas | GG | 851 | CC GT units | SERC | Off-Peak | 1783.8417 | 20.5 | 2 | 2 | 5404-Inlet air chillers A | D1-Forced - Immediate | 851-CC GT units
5404 | Inlet air chillers A | Jet Engine | Inlet Air System and Compressors | D1 | Forced - Immediate | 2024 | Gas | GG | 851 | CC GT units | NPCC | Summer | 10.5667 | 2 | 1 | 1 | 5404-Inlet air chillers A | D1-Forced - Immediate | 851-CC GT units
5404 | Inlet air chillers A | Jet Engine | Inlet Air System and Compressors | D1 | Forced - Immediate | 2024 | Gas | GG | 851 | CC GT units | NPCC | Summer | 26 | 3 | 1 | 2 | 5404-Inlet air chillers A | D1-Forced - Immediate | 851-CC GT units
5404 | Inlet air chillers A | Jet Engine | Inlet Air System and Compressors | D1 | Forced - Immediate | 2024 | Gas | GG | 851 | CC GT units | NPCC | Summer | 12.85 | 1 | 1 | 1 | 5404-Inlet air chillers A | D1-Forced - Immediate | 851-CC GT units
5404 | Inlet air chillers A | Jet Engine | Inlet Air System and Compressors | D1 | Forced - Immediate | 2024 | Gas | GG | 851 | CC GT units | NPCC | Summer | 15.05 | 3 | 1 | 1 | 5404-Inlet air chillers A | D1-Forced - Immediate | 851-CC GT units
5404 | Inlet air chillers A | Jet Engine | Inlet Air System and Compressors | D1 | Forced - Immediate | 2024 | Gas | GG | 851 | CC GT units | NPCC | Summer | 16.4 | 2 | 1 | 1 | 5404-Inlet air chillers A | D1-Forced - Immediate | 851-CC GT units
5404 | Inlet air chillers A | Jet Engine | Inlet Air System and Compressors | D1 | Forced - Immediate | 2024 | Gas | GG | 851 | CC GT units | NPCC | Summer | 29.6 | 3 | 1 | 1 | 5404-Inlet air chillers A | D1-Forced - Immediate | 851-CC GT units
5404 | Inlet air chillers A | Jet Engine | Inlet Air System and Compressors | D1 | Forced - Immediate | 2024 | Gas | GG | 851 | CC GT units | NPCC | Summer | 13.6 | 2 | 1 | 1 | 5404-Inlet air chillers A | D1-Forced - Immediate | 851-CC GT units
5404 | Inlet air chillers A | Jet Engine | Inlet Air System and Compressors | D1 | Forced - Immediate | 2024 | Gas | GG | 851 | CC GT units | NPCC | Summer | 69.8 | 3 | 1 | 1 | 5404-Inlet air chillers A | D1-Forced - Immediate | 851-CC GT units
5404 | Inlet air chillers A | Jet Engine | Inlet Air System and Compressors | D1 | Forced - Immediate | 2024 | Gas | GG | 851 | CC GT units | NPCC | Summer | 33.6333 | 2 | 1 | 1 | 5404-Inlet air chillers A | D1-Forced - Immediate | 851-CC GT units
5404 | Inlet air chillers A | Jet Engine | Inlet Air System and Compressors | D1 | Forced - Immediate | 2024 | Gas | GG | 851 | CC GT units | WECC | Summer | 671.3333 | 4 | 4 | 4 | 5404-Inlet air chillers A | D1-Forced - Immediate | 851-CC GT units
5404 | Inlet air chillers A | Jet Engine | Inlet Air System and Compressors | D1 | Forced - Immediate | 2024 | Gas | GG | 851 | CC GT units | NPCC | Summer | 32 | 3 | 1 | 1 | 5404-Inlet air chillers A | D1-Forced - Immediate | 851-CC GT units
5404 | Inlet air chillers A | Jet Engine | Inlet Air System and Compressors | D1 | Forced - Immediate | 2024 | Gas | GG | 851 | CC GT units | WECC | Summer | 1938.8 | 12 | 4 | 4 | 5404-Inlet air chillers A | D1-Forced - Immediate | 851-CC GT units
5404 | Inlet air chillers A | Jet Engine | Inlet Air System and Compressors | U1 | Forced - Immediate | 2024 | Gas | GG | 851 | CC GT units | WECC | Off-Peak | 1190 | 140 | 1 | 1 | 5404-Inlet air chillers A | U1-Forced - Immediate | 851-CC GT units
5404 | Inlet air chillers A | Jet Engine | Inlet Air System and Compressors | D1 | Forced - Immediate | 2024 | Waste Heat | WH | 852 | CC steam units | NPCC | Summer | 52 | 6 | 1 | 1 | 5404-Inlet air chillers A | D1-Forced - Immediate | 852-CC steam units
5404 | Inlet air chillers A | Jet Engine | Inlet Air System and Compressors | D1 | Forced - Immediate | 2024 | Waste Heat | WH | 852 | CC steam units | NPCC | Summer | 31.7 | 6 | 1 | 1 | 5404-Inlet air chillers A | D1-Forced - Immediate | 852-CC steam units
5404 | Inlet air chillers A | Jet Engine | Inlet Air System and Compressors | D1 | Forced - Immediate | 2024 | Waste Heat | WH | 852 | CC steam units | WECC | Summer | 0 | 0 | 2 | 2 | 5404-Inlet air chillers A | D1-Forced - Immediate | 852-CC steam units
5404 | Inlet air chillers A | Jet Engine | Inlet Air System and Compressors | D1 | Forced - Immediate | 2024 | Waste Heat | WH | 852 | CC steam units | NPCC | Summer | 13.3 | 6 | 1 | 1 | 5404-Inlet air chillers A | D1-Forced - Immediate | 852-CC steam units
5404 | Inlet air chillers A | Jet Engine | Inlet Air System and Compressors | D1 | Forced - Immediate | 2024 | Waste Heat | WH | 852 | CC steam units | NPCC | Summer | 100.9 | 6 | 1 | 1 | 5404-Inlet air chillers A | D1-Forced - Immediate | 852-CC steam units
5404 | Inlet air chillers A | Jet Engine | Inlet Air System and Compressors | D1 | Forced - Immediate | 2024 | Waste Heat | WH | 852 | CC steam units | NPCC | Summer | 43.3333 | 5 | 1 | 1 | 5404-Inlet air chillers A | D1-Forced - Immediate | 852-CC steam units
5404 | Inlet air chillers A | Jet Engine | Inlet Air System and Compressors | D1 | Forced - Immediate | 2024 | Waste Heat | WH | 852 | CC steam units | NPCC | Summer | 30.1 | 6 | 1 | 1 | 5404-Inlet air chillers A | D1-Forced - Immediate | 852-CC steam units
5404 | Inlet air chillers A | Jet Engine | Inlet Air System and Compressors | D1 | Forced - Immediate | 2024 | Waste Heat | WH | 852 | CC steam units | NPCC | Summer | 49.2 | 6 | 1 | 1 | 5404-Inlet air chillers A | D1-Forced - Immediate | 852-CC steam units
5404 | Inlet air chillers A | Jet Engine | Inlet Air System and Compressors | D1 | Forced - Immediate | 2024 | Waste Heat | WH | 852 | CC steam units | NPCC | Summer | 116.3333 | 5 | 1 | 1 | 5404-Inlet air chillers A | D1-Forced - Immediate | 852-CC steam units
5404 | Inlet air chillers A | Jet Engine | Inlet Air System and Compressors | D1 | Forced - Immediate | 2024 | Waste Heat | WH | 852 | CC steam units | NPCC | Summer | 49.3333 | 5 | 1 | 1 | 5404-Inlet air chillers A | D1-Forced - Immediate | 852-CC steam units
5404 | Inlet air chillers A | Jet Engine | Inlet Air System and Compressors | D1 | Forced - Immediate | 2024 | Waste Heat | WH | 852 | CC steam units | NPCC | Summer | 40.8 | 6 | 1 | 1 | 5404-Inlet air chillers A | D1-Forced - Immediate | 852-CC steam units
5404 | Inlet air chillers A | Jet Engine | Inlet Air System and Compressors | D1 | Forced - Immediate | 2024 | Waste Heat | WH | 852 | CC steam units | NPCC | Summer | 53.3333 | 5 | 1 | 1 | 5404-Inlet air chillers A | D1-Forced - Immediate | 852-CC steam units
5404 | Inlet air chillers A | Jet Engine | Inlet Air System and Compressors | D1 | Forced - Immediate | 2024 | Waste Heat | WH | 852 | CC steam units | NPCC | Summer | 128.5 | 10 | 1 | 1 | 5404-Inlet air chillers A | D1-Forced - Immediate | 852-CC steam units
5404 | Inlet air chillers A | Jet Engine | Inlet Air System and Compressors | D1 | Forced - Immediate | 2024 | Waste Heat | WH | 852 | CC steam units | WECC | Summer | 807.8333 | 5 | 2 | 2 | 5404-Inlet air chillers A | D1-Forced - Immediate | 852-CC steam units
5405 | Inlet air evaporative coolers A | Jet Engine | Inlet Air System and Compressors | D1 | Forced - Immediate | 2024 | Gas | GG | 300 | Gas Turbine/Jet Engine (Simple Cycle Operation) | NPCC | Summer | 7.7 | 14 | 1 | 1 | 5405-Inlet air evaporative coolers A | D1-Forced - Immediate | 300-Gas Turbine/Jet Engine (Simple Cycle Operation)
5405 | Inlet air evaporative coolers A | Jet Engine | Inlet Air System and Compressors | D1 | Forced - Immediate | 2024 | Gas | GG | 300 | Gas Turbine/Jet Engine (Simple Cycle Operation) | WECC | Summer | 199.3333 | 5 | 1 | 1 | 5405-Inlet air evaporative coolers A | D1-Forced - Immediate | 300-Gas Turbine/Jet Engine (Simple Cycle Operation)
5405 | Inlet air evaporative coolers A | Jet Engine | Inlet Air System and Compressors | D1 | Forced - Immediate | 2024 | Gas | GG | 300 | Gas Turbine/Jet Engine (Simple Cycle Operation) | WECC | Summer | 35.1945 | 26.73 | 1 | 1 | 5405-Inlet air evaporative coolers A | D1-Forced - Immediate | 300-Gas Turbine/Jet Engine (Simple Cycle Operation)
5405 | Inlet air evaporative coolers A | Jet Engine | Inlet Air System and Compressors | D1 | Forced - Immediate | 2024 | Gas | GG | 300 | Gas Turbine/Jet Engine (Simple Cycle Operation) | WECC | Summer | 100.2375 | 26.73 | 1 | 1 | 5405-Inlet air evaporative coolers A | D1-Forced - Immediate | 300-Gas Turbine/Jet Engine (Simple Cycle Operation)
5405 | Inlet air evaporative coolers A | Jet Engine | Inlet Air System and Compressors | D1 | Forced - Immediate | 2024 | Gas | GG | 300 | Gas Turbine/Jet Engine (Simple Cycle Operation) | WECC | Summer | 121.4167 | 5 | 1 | 1 | 5405-Inlet air evaporative coolers A | D1-Forced - Immediate | 300-Gas Turbine/Jet Engine (Simple Cycle Operation)
5405 | Inlet air evaporative coolers A | Jet Engine | Inlet Air System and Compressors | D1 | Forced - Immediate | 2024 | Waste Heat | WH | 852 | CC steam units | NPCC | Summer | 58.5 | 6 | 1 | 1 | 5405-Inlet air evaporative coolers A | D1-Forced - Immediate | 852-CC steam units
5406 | Inlet air foggers A | Jet Engine | Inlet Air System and Compressors | D1 | Forced - Immediate | 2024 | Gas | GG | 300 | Gas Turbine/Jet Engine (Simple Cycle Operation) | WECC | Summer | 108 | 6 | 1 | 1 | 5406-Inlet air foggers A | D1-Forced - Immediate | 300-Gas Turbine/Jet Engine (Simple Cycle Operation)
5406 | Inlet air foggers A | Jet Engine | Inlet Air System and Compressors | U1 | Forced - Immediate | 2024 | Gas | GG | 300 | Gas Turbine/Jet Engine (Simple Cycle Operation) | WECC | Summer | 165 | 55 | 1 | 1 | 5406-Inlet air foggers A | U1-Forced - Immediate | 300-Gas Turbine/Jet Engine (Simple Cycle Operation)
5406 | Inlet air foggers A | Jet Engine | Inlet Air System and Compressors | D1 | Forced - Immediate | 2024 | Gas | GG | 300 | Gas Turbine/Jet Engine (Simple Cycle Operation) | WECC | Winter | 150.9333 | 4 | 1 | 1 | 5406-Inlet air foggers A | D1-Forced - Immediate | 300-Gas Turbine/Jet Engine (Simple Cycle Operation)
5406 | Inlet air foggers A | Jet Engine | Inlet Air System and Compressors | U1 | Forced - Immediate | 2024 | Gas | GG | 300 | Gas Turbine/Jet Engine (Simple Cycle Operation) | WECC | Summer | 29.3333 | 20 | 1 | 1 | 5406-Inlet air foggers A | U1-Forced - Immediate | 300-Gas Turbine/Jet Engine (Simple Cycle Operation)
5406 | Inlet air foggers A | Jet Engine | Inlet Air System and Compressors | D1 | Forced - Immediate | 2024 | Gas | GG | 850 | Combined Cycle Block | WECC | Summer | 90.25 | 19 | 1 | 1 | 5406-Inlet air foggers A | D1-Forced - Immediate | 850-Combined Cycle Block
5409 | Other inlet air problems B | Jet Engine | Inlet Air System and Compressors | U1 | Forced - Immediate | 2024 | Gas | GG | 300 | Gas Turbine/Jet Engine (Simple Cycle Operation) | MRO | Off-Peak | 8854.5 | 45 | 1 | 1 | 5409-Other inlet air problems B | U1-Forced - Immediate | 300-Gas Turbine/Jet Engine (Simple Cycle Operation)
5409 | Other inlet air problems B | Jet Engine | Inlet Air System and Compressors | D1 | Forced - Immediate | 2024 | Gas | GG | 300 | Gas Turbine/Jet Engine (Simple Cycle Operation) | RFC | Summer | 1439.8 | 12 | 1 | 1 | 5409-Other inlet air problems B | D1-Forced - Immediate | 300-Gas Turbine/Jet Engine (Simple Cycle Operation)
5409 | Other inlet air problems B | Jet Engine | Inlet Air System and Compressors | U1 | Forced - Immediate | 2024 | Gas | GG | 300 | Gas Turbine/Jet Engine (Simple Cycle Operation) | MRO | Off-Peak | 48.824 | 43.08 | 1 | 1 | 5409-Other inlet air problems B | U1-Forced - Immediate | 300-Gas Turbine/Jet Engine (Simple Cycle Operation)
5409 | Other inlet air problems B | Jet Engine | Inlet Air System and Compressors | U1 | Forced - Immediate | 2024 | Gas | GG | 300 | Gas Turbine/Jet Engine (Simple Cycle Operation) | MRO | Off-Peak | 523.5 | 45 | 1 | 1 | 5409-Other inlet air problems B | U1-Forced - Immediate | 300-Gas Turbine/Jet Engine (Simple Cycle Operation)
5409 | Other inlet air problems B | Jet Engine | Inlet Air System and Compressors | U1 | Forced - Immediate | 2024 | Gas | GG | 300 | Gas Turbine/Jet Engine (Simple Cycle Operation) | WECC | Winter | 206.4 | 48 | 2 | 2 | 5409-Other inlet air problems B | U1-Forced - Immediate | 300-Gas Turbine/Jet Engine (Simple Cycle Operation)
5409 | Other inlet air problems B | Jet Engine | Inlet Air System and Compressors | U1 | Forced - Immediate | 2024 | Gas | GG | 300 | Gas Turbine/Jet Engine (Simple Cycle Operation) | WECC | Off-Peak | 201.6 | 48 | 1 | 1 | 5409-Other inlet air problems B | U1-Forced - Immediate | 300-Gas Turbine/Jet Engine (Simple Cycle Operation)
5409 | Other inlet air problems B | Jet Engine | Inlet Air System and Compressors | U1 | Forced - Immediate | 2024 | Gas | GG | 300 | Gas Turbine/Jet Engine (Simple Cycle Operation) | MRO | Off-Peak | 426.75 | 45 | 1 | 1 | 5409-Other inlet air problems B | U1-Forced - Immediate | 300-Gas Turbine/Jet Engine (Simple Cycle Operation)
5409 | Other inlet air problems B | Jet Engine | Inlet Air System and Compressors | U1 | Forced - Immediate | 2024 | Gas | GG | 300 | Gas Turbine/Jet Engine (Simple Cycle Operation) | MRO | Off-Peak | 573 | 45 | 1 | 1 | 5409-Other inlet air problems B | U1-Forced - Immediate | 300-Gas Turbine/Jet Engine (Simple Cycle Operation)
5409 | Other inlet air problems B | Jet Engine | Inlet Air System and Compressors | U1 | Forced - Immediate | 2024 | Gas | GG | 300 | Gas Turbine/Jet Engine (Simple Cycle Operation) | MRO | Winter | 476.25 | 45 | 1 | 1 | 5409-Other inlet air problems B | U1-Forced - Immediate | 300-Gas Turbine/Jet Engine (Simple Cycle Operation)
5409 | Other inlet air problems B | Jet Engine | Inlet Air System and Compressors | U1 | Forced - Immediate | 2024 | Gas | GG | 300 | Gas Turbine/Jet Engine (Simple Cycle Operation) | MRO | Off-Peak | 525.75 | 45 | 1 | 1 | 5409-Other inlet air problems B | U1-Forced - Immediate | 300-Gas Turbine/Jet Engine (Simple Cycle Operation)
5409 | Other inlet air problems B | Jet Engine | Inlet Air System and Compressors | U1 | Forced - Immediate | 2024 | Gas | GG | 300 | Gas Turbine/Jet Engine (Simple Cycle Operation) | MRO | Summer | 3397.7067 | 47.9 | 1 | 1 | 5409-Other inlet air problems B | U1-Forced - Immediate | 300-Gas Turbine/Jet Engine (Simple Cycle Operation)
5409 | Other inlet air problems B | Jet Engine | Inlet Air System and Compressors | U1 | Forced - Immediate | 2024 | Gas | GG | 300 | Gas Turbine/Jet Engine (Simple Cycle Operation) | MRO | Off-Peak | 3167.25 | 45 | 1 | 1 | 5409-Other inlet air problems B | U1-Forced - Immediate | 300-Gas Turbine/Jet Engine (Simple Cycle Operation)
5409 | Other inlet air problems B | Jet Engine | Inlet Air System and Compressors | U1 | Forced - Immediate | 2024 | Gas | GG | 300 | Gas Turbine/Jet Engine (Simple Cycle Operation) | MRO | Winter | 33.75 | 45 | 1 | 1 | 5409-Other inlet air problems B | U1-Forced - Immediate | 300-Gas Turbine/Jet Engine (Simple Cycle Operation)
5409 | Other inlet air problems B | Jet Engine | Inlet Air System and Compressors | U1 | Forced - Immediate | 2024 | Gas | GG | 300 | Gas Turbine/Jet Engine (Simple Cycle Operation) | WECC | Winter | 108 | 48 | 2 | 2 | 5409-Other inlet air problems B | U1-Forced - Immediate | 300-Gas Turbine/Jet Engine (Simple Cycle Operation)
5409 | Other inlet air problems B | Jet Engine | Inlet Air System and Compressors | U1 | Forced - Immediate | 2024 | Gas | GG | 300 | Gas Turbine/Jet Engine (Simple Cycle Operation) | WECC | Winter | 154.4 | 48 | 2 | 2 | 5409-Other inlet air problems B | U1-Forced - Immediate | 300-Gas Turbine/Jet Engine (Simple Cycle Operation)
5409 | Other inlet air problems B | Jet Engine | Inlet Air System and Compressors | U1 | Forced - Immediate | 2024 | Gas | GG | 300 | Gas Turbine/Jet Engine (Simple Cycle Operation) | MRO | Summer | 126.0833 | 85 | 1 | 1 | 5409-Other inlet air problems B | U1-Forced - Immediate | 300-Gas Turbine/Jet Engine (Simple Cycle Operation)
5409 | Other inlet air problems B | Jet Engine | Inlet Air System and Compressors | U1 | Forced - Immediate | 2024 | Gas | GG | 300 | Gas Turbine/Jet Engine (Simple Cycle Operation) | WECC | Winter | 145 | 20 | 1 | 1 | 5409-Other inlet air problems B | U1-Forced - Immediate | 300-Gas Turbine/Jet Engine (Simple Cycle Operation)
5409 | Other inlet air problems B | Jet Engine | Inlet Air System and Compressors | U1 | Forced - Immediate | 2024 | Gas | GG | 300 | Gas Turbine/Jet Engine (Simple Cycle Operation) | MRO | Winter | 78.75 | 45 | 1 | 1 | 5409-Other inlet air problems B | U1-Forced - Immediate | 300-Gas Turbine/Jet Engine (Simple Cycle Operation)
5409 | Other inlet air problems B | Jet Engine | Inlet Air System and Compressors | U1 | Forced - Immediate | 2024 | Gas | GG | 300 | Gas Turbine/Jet Engine (Simple Cycle Operation) | WECC | Winter | 148 | 48 | 1 | 1 | 5409-Other inlet air problems B | U1-Forced - Immediate | 300-Gas Turbine/Jet Engine (Simple Cycle Operation)
5409 | Other inlet air problems B | Jet Engine | Inlet Air System and Compressors | U1 | Forced - Immediate | 2024 | Gas | GG | 300 | Gas Turbine/Jet Engine (Simple Cycle Operation) | WECC | Winter | 216 | 48 | 2 | 2 | 5409-Other inlet air problems B | U1-Forced - Immediate | 300-Gas Turbine/Jet Engine (Simple Cycle Operation)
5409 | Other inlet air problems B | Jet Engine | Inlet Air System and Compressors | U1 | Forced - Immediate | 2024 | Gas | GG | 300 | Gas Turbine/Jet Engine (Simple Cycle Operation) | WECC | Winter | 177.6 | 48 | 2 | 2 | 5409-Other inlet air problems B | U1-Forced - Immediate | 300-Gas Turbine/Jet Engine (Simple Cycle Operation)
5409 | Other inlet air problems B | Jet Engine | Inlet Air System and Compressors | U1 | Forced - Immediate | 2024 | Gas | GG | 300 | Gas Turbine/Jet Engine (Simple Cycle Operation) | RFC | Winter | 1238.3333 | 50 | 1 | 1 | 5409-Other inlet air problems B | U1-Forced - Immediate | 300-Gas Turbine/Jet Engine (Simple Cycle Operation)
5409 | Other inlet air problems B | Jet Engine | Inlet Air System and Compressors | U1 | Forced - Immediate | 2024 | Gas | GG | 850 | Combined Cycle Block | NPCC | Winter | 244.812 | 204.01 | 1 | 1 | 5409-Other inlet air problems B | U1-Forced - Immediate | 850-Combined Cycle Block
5409 | Other inlet air problems B | Jet Engine | Inlet Air System and Compressors | U1 | Forced - Immediate | 2024 | Gas | GG | 850 | Combined Cycle Block | NPCC | Winter | 2618.1283 | 204.01 | 1 | 1 | 5409-Other inlet air problems B | U1-Forced - Immediate | 850-Combined Cycle Block
5409 | Other inlet air problems B | Jet Engine | Inlet Air System and Compressors | SF | Startup Failure | 2024 | Gas | GG | 851 | CC GT units | WECC | Off-Peak | 19.375 | 46.5 | 1 | 1 | 5409-Other inlet air problems B | SF-Startup Failure | 851-CC GT units
5409 | Other inlet air problems B | Jet Engine | Inlet Air System and Compressors | D1 | Forced - Immediate | 2024 | Gas | GG | 851 | CC GT units | NPCC | Winter | 33.8333 | 58 | 1 | 1 | 5409-Other inlet air problems B | D1-Forced - Immediate | 851-CC GT units
5409 | Other inlet air problems B | Jet Engine | Inlet Air System and Compressors | SF | Startup Failure | 2024 | Gas | GG | 851 | CC GT units | WECC | Off-Peak | 24.025 | 46.5 | 1 | 1 | 5409-Other inlet air problems B | SF-Startup Failure | 851-CC GT units
5409 | Other inlet air problems B | Jet Engine | Inlet Air System and Compressors | SF | Startup Failure | 2024 | Gas | GG | 851 | CC GT units | WECC | Off-Peak | 25.575 | 46.5 | 1 | 1 | 5409-Other inlet air problems B | SF-Startup Failure | 851-CC GT units
5409 | Other inlet air problems B | Jet Engine | Inlet Air System and Compressors | D1 | Forced - Immediate | 2024 | Waste Heat | WH | 852 | CC steam units | NPCC | Winter | 21.5833 | 37 | 1 | 1 | 5409-Other inlet air problems B | D1-Forced - Immediate | 852-CC steam units
5410 | High pressure shaft B | Jet Engine | Inlet Air System and Compressors | U1 | Forced - Immediate | 2024 | Gas | GG | 300 | Gas Turbine/Jet Engine (Simple Cycle Operation) | MRO | Winter | 75252.75 | 45 | 1 | 1 | 5410-High pressure shaft B | U1-Forced - Immediate | 300-Gas Turbine/Jet Engine (Simple Cycle Operation)
5410 | High pressure shaft B | Jet Engine | Inlet Air System and Compressors | U1 | Forced - Immediate | 2024 | Gas | GG | 300 | Gas Turbine/Jet Engine (Simple Cycle Operation) | MRO | Off-Peak | 715.5 | 45 | 1 | 1 | 5410-High pressure shaft B | U1-Forced - Immediate | 300-Gas Turbine/Jet Engine (Simple Cycle Operation)
5411 | High pressure bearings B | Jet Engine | Inlet Air System and Compressors | U1 | Forced - Immediate | 2024 | Gas | GG | 300 | Gas Turbine/Jet Engine (Simple Cycle Operation) | RFC | Summer | 190.9916 | 53.3 | 1 | 1 | 5411-High pressure bearings B | U1-Forced - Immediate | 300-Gas Turbine/Jet Engine (Simple Cycle Operation)
5412 | High pressure blades/buckets C | Jet Engine | Inlet Air System and Compressors | U1 | Forced - Immediate | 2024 | Gas | GG | 300 | Gas Turbine/Jet Engine (Simple Cycle Operation) | NPCC | Off-Peak | 3479.945 | 39.9 | 1 | 1 | 5412-High pressure blades/buckets C | U1-Forced - Immediate | 300-Gas Turbine/Jet Engine (Simple Cycle Operation)
5412 | High pressure blades/buckets C | Jet Engine | Inlet Air System and Compressors | U1 | Forced - Immediate | 2024 | Gas | GG | 300 | Gas Turbine/Jet Engine (Simple Cycle Operation) | MRO | Off-Peak | 16355.56 | 44.3 | 1 | 1 | 5412-High pressure blades/buckets C | U1-Forced - Immediate | 300-Gas Turbine/Jet Engine (Simple Cycle Operation)
5412 | High pressure blades/buckets C | Jet Engine | Inlet Air System and Compressors | U1 | Forced - Immediate | 2024 | Gas | GG | 300 | Gas Turbine/Jet Engine (Simple Cycle Operation) | TRE | Summer | 22389.4 | 44 | 1 | 1 | 5412-High pressure blades/buckets C | U1-Forced - Immediate | 300-Gas Turbine/Jet Engine (Simple Cycle Operation)
5412 | High pressure blades/buckets C | Jet Engine | Inlet Air System and Compressors | U1 | Forced - Immediate | 2024 | Gas | GG | 861 | CoG GT units | NPCC | Off-Peak | 30393.35 | 23 | 1 | 1 | 5412-High pressure blades/buckets C | U1-Forced - Immediate | 861-CoG GT units
5413 | Other high pressure problems D | Jet Engine | Inlet Air System and Compressors | SF | Startup Failure | 2024 | Gas | GG | 300 | Gas Turbine/Jet Engine (Simple Cycle Operation) | WECC | Off-Peak | 152.5466 | 107.68 | 1 | 1 | 5413-Other high pressure problems D | SF-Startup Failure | 300-Gas Turbine/Jet Engine (Simple Cycle Operation)
5413 | Other high pressure problems D | Jet Engine | Inlet Air System and Compressors | D1 | Forced - Immediate | 2024 | Gas | GG | 300 | Gas Turbine/Jet Engine (Simple Cycle Operation) | TRE | Summer | 1337.4667 | 2 | 1 | 1 | 5413-Other high pressure problems D | D1-Forced - Immediate | 300-Gas Turbine/Jet Engine (Simple Cycle Operation)
5413 | Other high pressure problems D | Jet Engine | Inlet Air System and Compressors | SF | Startup Failure | 2024 | Gas | GG | 300 | Gas Turbine/Jet Engine (Simple Cycle Operation) | WECC | Off-Peak | 10.57 | 45.3 | 1 | 1 | 5413-Other high pressure problems D | SF-Startup Failure | 300-Gas Turbine/Jet Engine (Simple Cycle Operation)
5413 | Other high pressure problems D | Jet Engine | Inlet Air System and Compressors | U1 | Forced - Immediate | 2024 | Gas | GG | 300 | Gas Turbine/Jet Engine (Simple Cycle Operation) | WECC | Off-Peak | 51.1 | 42 | 1 | 1 | 5413-Other high pressure problems D | U1-Forced - Immediate | 300-Gas Turbine/Jet Engine (Simple Cycle Operation)
5413 | Other high pressure problems D | Jet Engine | Inlet Air System and Compressors | U1 | Forced - Immediate | 2024 | Gas | GG | 300 | Gas Turbine/Jet Engine (Simple Cycle Operation) | MRO | Winter | 2916.325 | 35.5 | 1 | 1 | 5413-Other high pressure problems D | U1-Forced - Immediate | 300-Gas Turbine/Jet Engine (Simple Cycle Operation)
5413 | Other high pressure problems D | Jet Engine | Inlet Air System and Compressors | D1 | Forced - Immediate | 2024 | Gas | GG | 300 | Gas Turbine/Jet Engine (Simple Cycle Operation) | TRE | Summer | 3119.6667 | 5 | 1 | 1 | 5413-Other high pressure problems D | D1-Forced - Immediate | 300-Gas Turbine/Jet Engine (Simple Cycle Operation)
5413 | Other high pressure problems D | Jet Engine | Inlet Air System and Compressors | SF | Startup Failure | 2024 | Gas | GG | 300 | Gas Turbine/Jet Engine (Simple Cycle Operation) | WECC | Off-Peak | 61.155 | 45.3 | 1 | 1 | 5413-Other high pressure problems D | SF-Startup Failure | 300-Gas Turbine/Jet Engine (Simple Cycle Operation)
5413 | Other high pressure problems D | Jet Engine | Inlet Air System and Compressors | U1 | Forced - Immediate | 2024 | Gas | GG | 300 | Gas Turbine/Jet Engine (Simple Cycle Operation) | WECC | Winter | 180.992 | 107.52 | 1 | 1 | 5413-Other high pressure problems D | U1-Forced - Immediate | 300-Gas Turbine/Jet Engine (Simple Cycle Operation)
5413 | Other high pressure problems D | Jet Engine | Inlet Air System and Compressors | SF | Startup Failure | 2024 | Gas | GG | 300 | Gas Turbine/Jet Engine (Simple Cycle Operation) | MRO | Summer | 73.365 | 65.7 | 1 | 1 | 5413-Other high pressure problems D | SF-Startup Failure | 300-Gas Turbine/Jet Engine (Simple Cycle Operation)
5413 | Other high pressure problems D | Jet Engine | Inlet Air System and Compressors | D1 | Forced - Immediate | 2024 | Gas | GG | 300 | Gas Turbine/Jet Engine (Simple Cycle Operation) | MRO | Winter | 6518.6583 | 20.5 | 1 | 1 | 5413-Other high pressure problems D | D1-Forced - Immediate | 300-Gas Turbine/Jet Engine (Simple Cycle Operation)
5413 | Other high pressure problems D | Jet Engine | Inlet Air System and Compressors | SF | Startup Failure | 2024 | Gas | GG | 300 | Gas Turbine/Jet Engine (Simple Cycle Operation) | WECC | Winter | 52.095 | 104.19 | 1 | 1 | 5413-Other high pressure problems D | SF-Startup Failure | 300-Gas Turbine/Jet Engine (Simple Cycle Operation)
5413 | Other high pressure problems D | Jet Engine | Inlet Air System and Compressors | SF | Startup Failure | 2024 | Gas | GG | 300 | Gas Turbine/Jet Engine (Simple Cycle Operation) | MRO | Summer | 17.52 | 65.7 | 1 | 1 | 5413-Other high pressure problems D | SF-Startup Failure | 300-Gas Turbine/Jet Engine (Simple Cycle Operation)
5413 | Other high pressure problems D | Jet Engine | Inlet Air System and Compressors | U1 | Forced - Immediate | 2024 | Gas | GG | 300 | Gas Turbine/Jet Engine (Simple Cycle Operation) | SERC | Off-Peak | 1017.25 | 65 | 1 | 1 | 5413-Other high pressure problems D | U1-Forced - Immediate | 300-Gas Turbine/Jet Engine (Simple Cycle Operation)
5413 | Other high pressure problems D | Jet Engine | Inlet Air System and Compressors | U1 | Forced - Immediate | 2024 | Gas | GG | 300 | Gas Turbine/Jet Engine (Simple Cycle Operation) | SERC | Off-Peak | 61.6 | 48 | 1 | 1 | 5413-Other high pressure problems D | U1-Forced - Immediate | 300-Gas Turbine/Jet Engine (Simple Cycle Operation)
5413 | Other high pressure problems D | Jet Engine | Inlet Air System and Compressors | U1 | Forced - Immediate | 2024 | Gas | GG | 300 | Gas Turbine/Jet Engine (Simple Cycle Operation) | SERC | Off-Peak | 372.2666 | 64 | 1 | 1 | 5413-Other high pressure problems D | U1-Forced - Immediate | 300-Gas Turbine/Jet Engine (Simple Cycle Operation)
5413 | Other high pressure problems D | Jet Engine | Inlet Air System and Compressors | U1 | Forced - Immediate | 2024 | Gas | GG | 300 | Gas Turbine/Jet Engine (Simple Cycle Operation) | SERC | Summer | 253.6 | 48 | 1 | 1 | 5413-Other high pressure problems D | U1-Forced - Immediate | 300-Gas Turbine/Jet Engine (Simple Cycle Operation)
5413 | Other high pressure problems D | Jet Engine | Inlet Air System and Compressors | U1 | Forced - Immediate | 2024 | Gas | GG | 300 | Gas Turbine/Jet Engine (Simple Cycle Operation) | SERC | Summer | 761.6 | 48 | 1 | 1 | 5413-Other high pressure problems D | U1-Forced - Immediate | 300-Gas Turbine/Jet Engine (Simple Cycle Operation)
5413 | Other high pressure problems D | Jet Engine | Inlet Air System and Compressors | U1 | Forced - Immediate | 2024 | Gas | GG | 851 | CC GT units | WECC | Summer | 1567.1833 | 49 | 1 | 1 | 5413-Other high pressure problems D | U1-Forced - Immediate | 851-CC GT units
5414 | Compressor diaphragms/vanes | Jet Engine | Inlet Air System and Compressors | U1 | Forced - Immediate | 2024 | Gas | GG | 300 | Gas Turbine/Jet Engine (Simple Cycle Operation) | SERC | Off-Peak | 0.79997 | 48 | 1 | 1 | 5414-Compressor diaphragms/vanes | U1-Forced - Immediate | 300-Gas Turbine/Jet Engine (Simple Cycle Operation)
5414 | Compressor diaphragms/vanes | Jet Engine | Inlet Air System and Compressors | U1 | Forced - Immediate | 2024 | Gas | GG | 300 | Gas Turbine/Jet Engine (Simple Cycle Operation) | SERC | Off-Peak | 3.2 | 48 | 1 | 1 | 5414-Compressor diaphragms/vanes | U1-Forced - Immediate | 300-Gas Turbine/Jet Engine (Simple Cycle Operation)
5414 | Compressor diaphragms/vanes | Jet Engine | Inlet Air System and Compressors | SF | Startup Failure | 2024 | Gas | GG | 300 | Gas Turbine/Jet Engine (Simple Cycle Operation) | MRO | Summer | 21.6 | 48 | 1 | 1 | 5414-Compressor diaphragms/vanes | SF-Startup Failure | 300-Gas Turbine/Jet Engine (Simple Cycle Operation)
5414 | Compressor diaphragms/vanes | Jet Engine | Inlet Air System and Compressors | U1 | Forced - Immediate | 2024 | Gas | GG | 300 | Gas Turbine/Jet Engine (Simple Cycle Operation) | MRO | Summer | 84 | 45 | 1 | 1 | 5414-Compressor diaphragms/vanes | U1-Forced - Immediate | 300-Gas Turbine/Jet Engine (Simple Cycle Operation)
5414 | Compressor diaphragms/vanes | Jet Engine | Inlet Air System and Compressors | U1 | Forced - Immediate | 2024 | Gas | GG | 300 | Gas Turbine/Jet Engine (Simple Cycle Operation) | WECC | Summer | 690.69 | 100.1 | 1 | 1 | 5414-Compressor diaphragms/vanes | U1-Forced - Immediate | 300-Gas Turbine/Jet Engine (Simple Cycle Operation)
5414 | Compressor diaphragms/vanes | Jet Engine | Inlet Air System and Compressors | U1 | Forced - Immediate | 2024 | Gas | GG | 300 | Gas Turbine/Jet Engine (Simple Cycle Operation) | WECC | Summer | 271.9383 | 100.1 | 1 | 1 | 5414-Compressor diaphragms/vanes | U1-Forced - Immediate | 300-Gas Turbine/Jet Engine (Simple Cycle Operation)
5414 | Compressor diaphragms/vanes | Jet Engine | Inlet Air System and Compressors | U1 | Forced - Immediate | 2024 | Gas | GG | 300 | Gas Turbine/Jet Engine (Simple Cycle Operation) | WECC | Summer | 138.4716 | 100.1 | 1 | 1 | 5414-Compressor diaphragms/vanes | U1-Forced - Immediate | 300-Gas Turbine/Jet Engine (Simple Cycle Operation)
5414 | Compressor diaphragms/vanes | Jet Engine | Inlet Air System and Compressors | U1 | Forced - Immediate | 2024 | Gas | GG | 300 | Gas Turbine/Jet Engine (Simple Cycle Operation) | NPCC | Summer | 212 | 40 | 1 | 1 | 5414-Compressor diaphragms/vanes | U1-Forced - Immediate | 300-Gas Turbine/Jet Engine (Simple Cycle Operation)
5414 | Compressor diaphragms/vanes | Jet Engine | Inlet Air System and Compressors | U1 | Forced - Immediate | 2024 | Gas | GG | 851 | CC GT units | WECC | Winter | 635.8666 | 152 | 1 | 1 | 5414-Compressor diaphragms/vanes | U1-Forced - Immediate | 851-CC GT units
5414 | Compressor diaphragms/vanes | Jet Engine | Inlet Air System and Compressors | D1 | Forced - Immediate | 2024 | Waste Heat | WH | 852 | CC steam units | WECC | Winter | 435.0666 | 104 | 1 | 1 | 5414-Compressor diaphragms/vanes | D1-Forced - Immediate | 852-CC steam units
5420 | Low pressure shaft C | Jet Engine | Inlet Air System and Compressors | U1 | Forced - Immediate | 2024 | Gas | GG | 861 | CoG GT units | TRE | Summer | 4750.9333 | 64 | 1 | 1 | 5420-Low pressure shaft C | U1-Forced - Immediate | 861-CoG GT units
5422 | Low pressure blades/buckets C | Jet Engine | Inlet Air System and Compressors | U1 | Forced - Immediate | 2024 | Gas | GG | 300 | Gas Turbine/Jet Engine (Simple Cycle Operation) | WECC | Summer | 947.3666 | 97 | 1 | 1 | 5422-Low pressure blades/buckets C | U1-Forced - Immediate | 300-Gas Turbine/Jet Engine (Simple Cycle Operation)
5429 | Other low pressure problems D | Jet Engine | Inlet Air System and Compressors | U1 | Forced - Immediate | 2024 | Gas | GG | 300 | Gas Turbine/Jet Engine (Simple Cycle Operation) | MRO | Off-Peak | 350.4 | 65.7 | 1 | 1 | 5429-Other low pressure problems D | U1-Forced - Immediate | 300-Gas Turbine/Jet Engine (Simple Cycle Operation)
5429 | Other low pressure problems D | Jet Engine | Inlet Air System and Compressors | U1 | Forced - Immediate | 2024 | Gas | GG | 300 | Gas Turbine/Jet Engine (Simple Cycle Operation) | MRO | Off-Peak | 284.7 | 65.7 | 2 | 2 | 5429-Other low pressure problems D | U1-Forced - Immediate | 300-Gas Turbine/Jet Engine (Simple Cycle Operation)
5429 | Other low pressure problems D | Jet Engine | Inlet Air System and Compressors | U1 | Forced - Immediate | 2024 | Gas | GG | 300 | Gas Turbine/Jet Engine (Simple Cycle Operation) | MRO | Off-Peak | 156 | 45 | 1 | 1 | 5429-Other low pressure problems D | U1-Forced - Immediate | 300-Gas Turbine/Jet Engine (Simple Cycle Operation)
5429 | Other low pressure problems D | Jet Engine | Inlet Air System and Compressors | SF | Startup Failure | 2024 | Gas | GG | 300 | Gas Turbine/Jet Engine (Simple Cycle Operation) | MRO | Winter | 14.235 | 65.7 | 1 | 1 | 5429-Other low pressure problems D | SF-Startup Failure | 300-Gas Turbine/Jet Engine (Simple Cycle Operation)
5429 | Other low pressure problems D | Jet Engine | Inlet Air System and Compressors | U1 | Forced - Immediate | 2024 | Gas | GG | 300 | Gas Turbine/Jet Engine (Simple Cycle Operation) | MRO | Summer | 2431.5 | 45 | 1 | 1 | 5429-Other low pressure problems D | U1-Forced - Immediate | 300-Gas Turbine/Jet Engine (Simple Cycle Operation)
5429 | Other low pressure problems D | Jet Engine | Inlet Air System and Compressors | U1 | Forced - Immediate | 2024 | Gas | GG | 300 | Gas Turbine/Jet Engine (Simple Cycle Operation) | WECC | Winter | 43.79 | 45.3 | 1 | 1 | 5429-Other low pressure problems D | U1-Forced - Immediate | 300-Gas Turbine/Jet Engine (Simple Cycle Operation)
5429 | Other low pressure problems D | Jet Engine | Inlet Air System and Compressors | U1 | Forced - Immediate | 2024 | Gas | GG | 300 | Gas Turbine/Jet Engine (Simple Cycle Operation) | MRO | Off-Peak | 2058.6 | 65.7 | 1 | 1 | 5429-Other low pressure problems D | U1-Forced - Immediate | 300-Gas Turbine/Jet Engine (Simple Cycle Operation)
5435 | Jet Engine Compressor Washing | Jet Engine | Inlet Air System and Compressors | U1 | Forced - Immediate | 2024 | Gas | GG | 851 | CC GT units | RFC | Off-Peak | 8097.1998 | 372 | 1 | 1 | 5435-Jet Engine Compressor Washing | U1-Forced - Immediate | 851-CC GT units
5435 | Jet Engine Compressor Washing | Jet Engine | Inlet Air System and Compressors | D1 | Forced - Immediate | 2024 | Gas | GG | 852 | CC steam units | RFC | Off-Peak | 10592.0832 | 275 | 1 | 1 | 5435-Jet Engine Compressor Washing | D1-Forced - Immediate | 852-CC steam units
5439 | Jet engine other compressor problems | Jet Engine | Inlet Air System and Compressors | SF | Startup Failure | 2024 | Gas | GG | 300 | Gas Turbine/Jet Engine (Simple Cycle Operation) | NPCC | Winter | 32.8 | 48 | 1 | 1 | 5439-Jet engine other compressor problems | SF-Startup Failure | 300-Gas Turbine/Jet Engine (Simple Cycle Operation)
5439 | Jet engine other compressor problems | Jet Engine | Inlet Air System and Compressors | D1 | Forced - Immediate | 2024 | Gas | GG | 300 | Gas Turbine/Jet Engine (Simple Cycle Operation) | RFC | Off-Peak | 13.0667 | 3.5 | 1 | 1 | 5439-Jet engine other compressor problems | D1-Forced - Immediate | 300-Gas Turbine/Jet Engine (Simple Cycle Operation)
5439 | Jet engine other compressor problems | Jet Engine | Inlet Air System and Compressors | U1 | Forced - Immediate | 2024 | Gas | GG | 300 | Gas Turbine/Jet Engine (Simple Cycle Operation) | WECC | Summer | 175.2 | 48 | 1 | 1 | 5439-Jet engine other compressor problems | U1-Forced - Immediate | 300-Gas Turbine/Jet Engine (Simple Cycle Operation)
5439 | Jet engine other compressor problems | Jet Engine | Inlet Air System and Compressors | SF | Startup Failure | 2024 | Gas | GG | 300 | Gas Turbine/Jet Engine (Simple Cycle Operation) | NPCC | Winter | 252.8 | 48 | 1 | 1 | 5439-Jet engine other compressor problems | SF-Startup Failure | 300-Gas Turbine/Jet Engine (Simple Cycle Operation)
5439 | Jet engine other compressor problems | Jet Engine | Inlet Air System and Compressors | U1 | Forced - Immediate | 2024 | Gas | GG | 300 | Gas Turbine/Jet Engine (Simple Cycle Operation) | NPCC | Summer | 40 | 48 | 1 | 1 | 5439-Jet engine other compressor problems | U1-Forced - Immediate | 300-Gas Turbine/Jet Engine (Simple Cycle Operation)
5439 | Jet engine other compressor problems | Jet Engine | Inlet Air System and Compressors | U1 | Forced - Immediate | 2024 | Gas | GG | 300 | Gas Turbine/Jet Engine (Simple Cycle Operation) | MRO | Winter | 61.32 | 65.7 | 1 | 1 | 5439-Jet engine other compressor problems | U1-Forced - Immediate | 300-Gas Turbine/Jet Engine (Simple Cycle Operation)
5439 | Jet engine other compressor problems | Jet Engine | Inlet Air System and Compressors | U1 | Forced - Immediate | 2024 | Gas | GG | 300 | Gas Turbine/Jet Engine (Simple Cycle Operation) | WECC | Summer | 2321.6 | 48 | 1 | 1 | 5439-Jet engine other compressor problems | U1-Forced - Immediate | 300-Gas Turbine/Jet Engine (Simple Cycle Operation)
5439 | Jet engine other compressor problems | Jet Engine | Inlet Air System and Compressors | U1 | Forced - Immediate | 2024 | Gas | GG | 300 | Gas Turbine/Jet Engine (Simple Cycle Operation) | WECC | Summer | 332.8 | 48 | 1 | 1 | 5439-Jet engine other compressor problems | U1-Forced - Immediate | 300-Gas Turbine/Jet Engine (Simple Cycle Operation)
5439 | Jet engine other compressor problems | Jet Engine | Inlet Air System and Compressors | U1 | Forced - Immediate | 2024 | Gas | GG | 300 | Gas Turbine/Jet Engine (Simple Cycle Operation) | WECC | Winter | 1.6666 | 50 | 1 | 1 | 5439-Jet engine other compressor problems | U1-Forced - Immediate | 300-Gas Turbine/Jet Engine (Simple Cycle Operation)
5439 | Jet engine other compressor problems | Jet Engine | Inlet Air System and Compressors | U1 | Forced - Immediate | 2024 | Gas | GG | 300 | Gas Turbine/Jet Engine (Simple Cycle Operation) | MRO | Winter | 71.175 | 65.7 | 1 | 1 | 5439-Jet engine other compressor problems | U1-Forced - Immediate | 300-Gas Turbine/Jet Engine (Simple Cycle Operation)
5439 | Jet engine other compressor problems | Jet Engine | Inlet Air System and Compressors | U1 | Forced - Immediate | 2024 | Gas | GG | 300 | Gas Turbine/Jet Engine (Simple Cycle Operation) | MRO | Winter | 86.505 | 65.7 | 1 | 1 | 5439-Jet engine other compressor problems | U1-Forced - Immediate | 300-Gas Turbine/Jet Engine (Simple Cycle Operation)
5439 | Jet engine other compressor problems | Jet Engine | Inlet Air System and Compressors | U1 | Forced - Immediate | 2024 | Gas | GG | 300 | Gas Turbine/Jet Engine (Simple Cycle Operation) | RFC | Summer | 6722.925 | 140.5 | 1 | 1 | 5439-Jet engine other compressor problems | U1-Forced - Immediate | 300-Gas Turbine/Jet Engine (Simple Cycle Operation)
5439 | Jet engine other compressor problems | Jet Engine | Inlet Air System and Compressors | U1 | Forced - Immediate | 2024 | Gas | GG | 300 | Gas Turbine/Jet Engine (Simple Cycle Operation) | MRO | Winter | 89.79 | 65.7 | 1 | 1 | 5439-Jet engine other compressor problems | U1-Forced - Immediate | 300-Gas Turbine/Jet Engine (Simple Cycle Operation)
5439 | Jet engine other compressor problems | Jet Engine | Inlet Air System and Compressors | U1 | Forced - Immediate | 2024 | Gas | GG | 300 | Gas Turbine/Jet Engine (Simple Cycle Operation) | MRO | Winter | 181.77 | 65.7 | 1 | 1 | 5439-Jet engine other compressor problems | U1-Forced - Immediate | 300-Gas Turbine/Jet Engine (Simple Cycle Operation)
5439 | Jet engine other compressor problems | Jet Engine | Inlet Air System and Compressors | U1 | Forced - Immediate | 2024 | Gas | GG | 300 | Gas Turbine/Jet Engine (Simple Cycle Operation) | MRO | Winter | 112.785 | 65.7 | 1 | 1 | 5439-Jet engine other compressor problems | U1-Forced - Immediate | 300-Gas Turbine/Jet Engine (Simple Cycle Operation)
5439 | Jet engine other compressor problems | Jet Engine | Inlet Air System and Compressors | U1 | Forced - Immediate | 2024 | Gas | GG | 300 | Gas Turbine/Jet Engine (Simple Cycle Operation) | WECC | Winter | 20.8 | 48 | 1 | 1 | 5439-Jet engine other compressor problems | U1-Forced - Immediate | 300-Gas Turbine/Jet Engine (Simple Cycle Operation)
5439 | Jet engine other compressor problems | Jet Engine | Inlet Air System and Compressors | U1 | Forced - Immediate | 2024 | Gas | GG | 300 | Gas Turbine/Jet Engine (Simple Cycle Operation) | MRO | Winter | 101.835 | 65.7 | 1 | 1 | 5439-Jet engine other compressor problems | U1-Forced - Immediate | 300-Gas Turbine/Jet Engine (Simple Cycle Operation)
5439 | Jet engine other compressor problems | Jet Engine | Inlet Air System and Compressors | U1 | Forced - Immediate | 2024 | Gas | GG | 300 | Gas Turbine/Jet Engine (Simple Cycle Operation) | MRO | Winter | 773.07 | 65.7 | 1 | 1 | 5439-Jet engine other compressor problems | U1-Forced - Immediate | 300-Gas Turbine/Jet Engine (Simple Cycle Operation)
5439 | Jet engine other compressor problems | Jet Engine | Inlet Air System and Compressors | U1 | Forced - Immediate | 2024 | Gas | GG | 300 | Gas Turbine/Jet Engine (Simple Cycle Operation) | WECC | Winter | 747.2 | 48 | 1 | 1 | 5439-Jet engine other compressor problems | U1-Forced - Immediate | 300-Gas Turbine/Jet Engine (Simple Cycle Operation)
5439 | Jet engine other compressor problems | Jet Engine | Inlet Air System and Compressors | SF | Startup Failure | 2024 | Gas | GG | 851 | CC GT units | WECC | Winter | 2.325 | 46.5 | 1 | 1 | 5439-Jet engine other compressor problems | SF-Startup Failure | 851-CC GT units
5439 | Jet engine other compressor problems | Jet Engine | Inlet Air System and Compressors | U1 | Forced - Immediate | 2024 | Gas | GG | 851 | CC GT units | TRE | Winter | 66.56 | 166.4 | 1 | 8 | 5439-Jet engine other compressor problems | U1-Forced - Immediate | 851-CC GT units
5439 | Jet engine other compressor problems | Jet Engine | Inlet Air System and Compressors | SF | Startup Failure | 2024 | Gas | GG | 851 | CC GT units | WECC | Winter | 0.77497 | 46.5 | 1 | 1 | 5439-Jet engine other compressor problems | SF-Startup Failure | 851-CC GT units
5439 | Jet engine other compressor problems | Jet Engine | Inlet Air System and Compressors | D1 | Forced - Immediate | 2024 | Gas | GG | 852 | CC steam units | TRE | Winter | 73.2 | 183 | 1 | 8 | 5439-Jet engine other compressor problems | D1-Forced - Immediate | 852-CC steam units
5439 | Jet engine other compressor problems | Jet Engine | Inlet Air System and Compressors | D1 | Forced - Immediate | 2024 | Waste Heat | WH | 852 | CC steam units | WECC | Winter | 0.42915 | 25.75 | 1 | 1 | 5439-Jet engine other compressor problems | D1-Forced - Immediate | 852-CC steam units
5439 | Jet engine other compressor problems | Jet Engine | Inlet Air System and Compressors | D1 | Forced - Immediate | 2024 | Waste Heat | WH | 852 | CC steam units | WECC | Winter | 1.2875 | 25.75 | 1 | 1 | 5439-Jet engine other compressor problems | D1-Forced - Immediate | 852-CC steam units
5441 | Fuel piping and valves B | Jet Engine | Fuel; Ignition; and Combustion Sytems | D1 | Forced - Immediate | 2024 | Gas | GG | 300 | Gas Turbine/Jet Engine (Simple Cycle Operation) | WECC | Off-Peak | 11.25 | 25 | 1 | 1 | 5441-Fuel piping and valves B | D1-Forced - Immediate | 300-Gas Turbine/Jet Engine (Simple Cycle Operation)
5441 | Fuel piping and valves B | Jet Engine | Fuel; Ignition; and Combustion Sytems | D1 | Forced - Immediate | 2024 | Gas | GG | 300 | Gas Turbine/Jet Engine (Simple Cycle Operation) | MRO | Off-Peak | 27.4 | 3 | 1 | 1 | 5441-Fuel piping and valves B | D1-Forced - Immediate | 300-Gas Turbine/Jet Engine (Simple Cycle Operation)
5441 | Fuel piping and valves B | Jet Engine | Fuel; Ignition; and Combustion Sytems | D1 | Forced - Immediate | 2024 | Gas | GG | 300 | Gas Turbine/Jet Engine (Simple Cycle Operation) | RFC | Off-Peak | 12.504 | 46.89 | 1 | 1 | 5441-Fuel piping and valves B | D1-Forced - Immediate | 300-Gas Turbine/Jet Engine (Simple Cycle Operation)
5441 | Fuel piping and valves B | Jet Engine | Fuel; Ignition; and Combustion Sytems | D1 | Forced - Immediate | 2024 | Gas | GG | 300 | Gas Turbine/Jet Engine (Simple Cycle Operation) | WECC | Winter | 0.17666 | 5.3 | 1 | 1 | 5441-Fuel piping and valves B | D1-Forced - Immediate | 300-Gas Turbine/Jet Engine (Simple Cycle Operation)
5441 | Fuel piping and valves B | Jet Engine | Fuel; Ignition; and Combustion Sytems | D1 | Forced - Immediate | 2024 | Gas | GG | 300 | Gas Turbine/Jet Engine (Simple Cycle Operation) | WECC | Winter | 0.15666 | 4.7 | 1 | 1 | 5441-Fuel piping and valves B | D1-Forced - Immediate | 300-Gas Turbine/Jet Engine (Simple Cycle Operation)
5441 | Fuel piping and valves B | Jet Engine | Fuel; Ignition; and Combustion Sytems | D1 | Forced - Immediate | 2024 | Gas | GG | 300 | Gas Turbine/Jet Engine (Simple Cycle Operation) | RFC | Off-Peak | 3384.6383 | 29.3 | 1 | 1 | 5441-Fuel piping and valves B | D1-Forced - Immediate | 300-Gas Turbine/Jet Engine (Simple Cycle Operation)
5441 | Fuel piping and valves B | Jet Engine | Fuel; Ignition; and Combustion Sytems | D1 | Forced - Immediate | 2024 | Gas | GG | 300 | Gas Turbine/Jet Engine (Simple Cycle Operation) | WECC | Winter | 37.9166 | 25 | 1 | 1 | 5441-Fuel piping and valves B | D1-Forced - Immediate | 300-Gas Turbine/Jet Engine (Simple Cycle Operation)
5441 | Fuel piping and valves B | Jet Engine | Fuel; Ignition; and Combustion Sytems | SF | Startup Failure | 2024 | Gas | GG | 300 | Gas Turbine/Jet Engine (Simple Cycle Operation) | WECC | Off-Peak | 0.90999 | 27.3 | 1 | 1 | 5441-Fuel piping and valves B | SF-Startup Failure | 300-Gas Turbine/Jet Engine (Simple Cycle Operation)
5441 | Fuel piping and valves B | Jet Engine | Fuel; Ignition; and Combustion Sytems | D1 | Forced - Immediate | 2024 | Oil | DI | 300 | Gas Turbine/Jet Engine (Simple Cycle Operation) | SERC | Winter | 131760 | 15 | 1 | 1 | 5441-Fuel piping and valves B | D1-Forced - Immediate | 300-Gas Turbine/Jet Engine (Simple Cycle Operation)
5441 | Fuel piping and valves B | Jet Engine | Fuel; Ignition; and Combustion Sytems | D1 | Forced - Immediate | 2024 | Oil | DI | 300 | Gas Turbine/Jet Engine (Simple Cycle Operation) | RFC | Summer | 412.55 | 22.2 | 1 | 1 | 5441-Fuel piping and valves B | D1-Forced - Immediate | 300-Gas Turbine/Jet Engine (Simple Cycle Operation)
5441 | Fuel piping and valves B | Jet Engine | Fuel; Ignition; and Combustion Sytems | D1 | Forced - Immediate | 2024 | Oil | DI | 300 | Gas Turbine/Jet Engine (Simple Cycle Operation) | RFC | Off-Peak | 1390.4166 | 35.5 | 1 | 1 | 5441-Fuel piping and valves B | D1-Forced - Immediate | 300-Gas Turbine/Jet Engine (Simple Cycle Operation)
5441 | Fuel piping and valves B | Jet Engine | Fuel; Ignition; and Combustion Sytems | SF | Startup Failure | 2024 | Gas | GG | 300 | Gas Turbine/Jet Engine (Simple Cycle Operation) | WECC | Off-Peak | 2.275 | 27.3 | 2 | 3 | 5441-Fuel piping and valves B | SF-Startup Failure | 300-Gas Turbine/Jet Engine (Simple Cycle Operation)
5441 | Fuel piping and valves B | Jet Engine | Fuel; Ignition; and Combustion Sytems | SF | Startup Failure | 2024 | Gas | GG | 300 | Gas Turbine/Jet Engine (Simple Cycle Operation) | WECC | Off-Peak | 1.365 | 27.3 | 2 | 3 | 5441-Fuel piping and valves B | SF-Startup Failure | 300-Gas Turbine/Jet Engine (Simple Cycle Operation)
5441 | Fuel piping and valves B | Jet Engine | Fuel; Ignition; and Combustion Sytems | SF | Startup Failure | 2024 | Gas | GG | 300 | Gas Turbine/Jet Engine (Simple Cycle Operation) | WECC | Off-Peak | 2089.5 | 42 | 1 | 1 | 5441-Fuel piping and valves B | SF-Startup Failure | 300-Gas Turbine/Jet Engine (Simple Cycle Operation)
5441 | Fuel piping and valves B | Jet Engine | Fuel; Ignition; and Combustion Sytems | SF | Startup Failure | 2024 | Gas | GG | 300 | Gas Turbine/Jet Engine (Simple Cycle Operation) | WECC | Off-Peak | 3.185 | 27.3 | 1 | 2 | 5441-Fuel piping and valves B | SF-Startup Failure | 300-Gas Turbine/Jet Engine (Simple Cycle Operation)
5441 | Fuel piping and valves B | Jet Engine | Fuel; Ignition; and Combustion Sytems | SF | Startup Failure | 2024 | Gas | GG | 300 | Gas Turbine/Jet Engine (Simple Cycle Operation) | WECC | Off-Peak | 2.73 | 27.3 | 1 | 1 | 5441-Fuel piping and valves B | SF-Startup Failure | 300-Gas Turbine/Jet Engine (Simple Cycle Operation)
5441 | Fuel piping and valves B | Jet Engine | Fuel; Ignition; and Combustion Sytems | SF | Startup Failure | 2024 | Gas | GG | 300 | Gas Turbine/Jet Engine (Simple Cycle Operation) | WECC | Off-Peak | 3.64 | 27.3 | 2 | 3 | 5441-Fuel piping and valves B | SF-Startup Failure | 300-Gas Turbine/Jet Engine (Simple Cycle Operation)
5441 | Fuel piping and valves B | Jet Engine | Fuel; Ignition; and Combustion Sytems | SF | Startup Failure | 2024 | Gas | GG | 300 | Gas Turbine/Jet Engine (Simple Cycle Operation) | NPCC | Off-Peak | 2309.2667 | 47 | 1 | 1 | 5441-Fuel piping and valves B | SF-Startup Failure | 300-Gas Turbine/Jet Engine (Simple Cycle Operation)
5441 | Fuel piping and valves B | Jet Engine | Fuel; Ignition; and Combustion Sytems | SF | Startup Failure | 2024 | Gas | GG | 300 | Gas Turbine/Jet Engine (Simple Cycle Operation) | WECC | Off-Peak | 9.1 | 27.3 | 1 | 2 | 5441-Fuel piping and valves B | SF-Startup Failure | 300-Gas Turbine/Jet Engine (Simple Cycle Operation)
5441 | Fuel piping and valves B | Jet Engine | Fuel; Ignition; and Combustion Sytems | SF | Startup Failure | 2024 | Gas | GG | 300 | Gas Turbine/Jet Engine (Simple Cycle Operation) | WECC | Off-Peak | 4.55 | 27.3 | 1 | 1 | 5441-Fuel piping and valves B | SF-Startup Failure | 300-Gas Turbine/Jet Engine (Simple Cycle Operation)
5441 | Fuel piping and valves B | Jet Engine | Fuel; Ignition; and Combustion Sytems | SF | Startup Failure | 2024 | Gas | GG | 300 | Gas Turbine/Jet Engine (Simple Cycle Operation) | WECC | Off-Peak | 10.465 | 27.3 | 1 | 1 | 5441-Fuel piping and valves B | SF-Startup Failure | 300-Gas Turbine/Jet Engine (Simple Cycle Operation)
5441 | Fuel piping and valves B | Jet Engine | Fuel; Ignition; and Combustion Sytems | SF | Startup Failure | 2024 | Gas | GG | 300 | Gas Turbine/Jet Engine (Simple Cycle Operation) | WECC | Summer | 6.825 | 27.3 | 1 | 1 | 5441-Fuel piping and valves B | SF-Startup Failure | 300-Gas Turbine/Jet Engine (Simple Cycle Operation)
5441 | Fuel piping and valves B | Jet Engine | Fuel; Ignition; and Combustion Sytems | SF | Startup Failure | 2024 | Gas | GG | 300 | Gas Turbine/Jet Engine (Simple Cycle Operation) | RFC | Off-Peak | 318.3333 | 100 | 1 | 1 | 5441-Fuel piping and valves B | SF-Startup Failure | 300-Gas Turbine/Jet Engine (Simple Cycle Operation)
5441 | Fuel piping and valves B | Jet Engine | Fuel; Ignition; and Combustion Sytems | SF | Startup Failure | 2024 | Gas | GG | 300 | Gas Turbine/Jet Engine (Simple Cycle Operation) | WECC | Off-Peak | 11.375 | 27.3 | 1 | 1 | 5441-Fuel piping and valves B | SF-Startup Failure | 300-Gas Turbine/Jet Engine (Simple Cycle Operation)
5441 | Fuel piping and valves B | Jet Engine | Fuel; Ignition; and Combustion Sytems | SF | Startup Failure | 2024 | Gas | GG | 300 | Gas Turbine/Jet Engine (Simple Cycle Operation) | MRO | Off-Peak | 16 | 40 | 1 | 1 | 5441-Fuel piping and valves B | SF-Startup Failure | 300-Gas Turbine/Jet Engine (Simple Cycle Operation)
5441 | Fuel piping and valves B | Jet Engine | Fuel; Ignition; and Combustion Sytems | SF | Startup Failure | 2024 | Gas | GG | 300 | Gas Turbine/Jet Engine (Simple Cycle Operation) | WECC | Summer | 84 | 42 | 1 | 1 | 5441-Fuel piping and valves B | SF-Startup Failure | 300-Gas Turbine/Jet Engine (Simple Cycle Operation)
5441 | Fuel piping and valves B | Jet Engine | Fuel; Ignition; and Combustion Sytems | SF | Startup Failure | 2024 | Gas | GG | 300 | Gas Turbine/Jet Engine (Simple Cycle Operation) | WECC | Off-Peak | 596.4 | 42 | 1 | 1 | 5441-Fuel piping and valves B | SF-Startup Failure | 300-Gas Turbine/Jet Engine (Simple Cycle Operation)
5441 | Fuel piping and valves B | Jet Engine | Fuel; Ignition; and Combustion Sytems | SF | Startup Failure | 2024 | Gas | GG | 300 | Gas Turbine/Jet Engine (Simple Cycle Operation) | WECC | Off-Peak | 17.29 | 27.3 | 1 | 1 | 5441-Fuel piping and valves B | SF-Startup Failure | 300-Gas Turbine/Jet Engine (Simple Cycle Operation)
5441 | Fuel piping and valves B | Jet Engine | Fuel; Ignition; and Combustion Sytems | SF | Startup Failure | 2024 | Gas | GG | 300 | Gas Turbine/Jet Engine (Simple Cycle Operation) | WECC | Off-Peak | 744.6833 | 45.5 | 1 | 1 | 5441-Fuel piping and valves B | SF-Startup Failure | 300-Gas Turbine/Jet Engine (Simple Cycle Operation)
5441 | Fuel piping and valves B | Jet Engine | Fuel; Ignition; and Combustion Sytems | SF | Startup Failure | 2024 | Gas | GG | 300 | Gas Turbine/Jet Engine (Simple Cycle Operation) | WECC | Summer | 812.6266 | 47.2 | 1 | 1 | 5441-Fuel piping and valves B | SF-Startup Failure | 300-Gas Turbine/Jet Engine (Simple Cycle Operation)
5441 | Fuel piping and valves B | Jet Engine | Fuel; Ignition; and Combustion Sytems | SF | Startup Failure | 2024 | Gas | GG | 300 | Gas Turbine/Jet Engine (Simple Cycle Operation) | NPCC | Summer | 7.6533 | 57.4 | 1 | 1 | 5441-Fuel piping and valves B | SF-Startup Failure | 300-Gas Turbine/Jet Engine (Simple Cycle Operation)
5441 | Fuel piping and valves B | Jet Engine | Fuel; Ignition; and Combustion Sytems | SF | Startup Failure | 2024 | Gas | GG | 300 | Gas Turbine/Jet Engine (Simple Cycle Operation) | MRO | Off-Peak | 66.0083 | 44.5 | 1 | 1 | 5441-Fuel piping and valves B | SF-Startup Failure | 300-Gas Turbine/Jet Engine (Simple Cycle Operation)
5441 | Fuel piping and valves B | Jet Engine | Fuel; Ignition; and Combustion Sytems | SF | Startup Failure | 2024 | Gas | GG | 300 | Gas Turbine/Jet Engine (Simple Cycle Operation) | WECC | Summer | 3.185 | 27.3 | 1 | 1 | 5441-Fuel piping and valves B | SF-Startup Failure | 300-Gas Turbine/Jet Engine (Simple Cycle Operation)
5441 | Fuel piping and valves B | Jet Engine | Fuel; Ignition; and Combustion Sytems | SF | Startup Failure | 2024 | Gas | GG | 300 | Gas Turbine/Jet Engine (Simple Cycle Operation) | WECC | Winter | 2.275 | 27.3 | 2 | 2 | 5441-Fuel piping and valves B | SF-Startup Failure | 300-Gas Turbine/Jet Engine (Simple Cycle Operation)
5441 | Fuel piping and valves B | Jet Engine | Fuel; Ignition; and Combustion Sytems | SF | Startup Failure | 2024 | Gas | GG | 300 | Gas Turbine/Jet Engine (Simple Cycle Operation) | WECC | Summer | 17.29 | 27.3 | 1 | 1 | 5441-Fuel piping and valves B | SF-Startup Failure | 300-Gas Turbine/Jet Engine (Simple Cycle Operation)
5441 | Fuel piping and valves B | Jet Engine | Fuel; Ignition; and Combustion Sytems | SF | Startup Failure | 2024 | Gas | GG | 300 | Gas Turbine/Jet Engine (Simple Cycle Operation) | WECC | Off-Peak | 915.3083 | 45.5 | 1 | 1 | 5441-Fuel piping and valves B | SF-Startup Failure | 300-Gas Turbine/Jet Engine (Simple Cycle Operation)
5441 | Fuel piping and valves B | Jet Engine | Fuel; Ignition; and Combustion Sytems | SF | Startup Failure | 2024 | Gas | GG | 300 | Gas Turbine/Jet Engine (Simple Cycle Operation) | MRO | Summer | 195.4166 | 46.9 | 1 | 1 | 5441-Fuel piping and valves B | SF-Startup Failure | 300-Gas Turbine/Jet Engine (Simple Cycle Operation)
5441 | Fuel piping and valves B | Jet Engine | Fuel; Ignition; and Combustion Sytems | SF | Startup Failure | 2024 | Gas | GG | 300 | Gas Turbine/Jet Engine (Simple Cycle Operation) | MRO | Winter | 45.99 | 65.7 | 1 | 1 | 5441-Fuel piping and valves B | SF-Startup Failure | 300-Gas Turbine/Jet Engine (Simple Cycle Operation)
5441 | Fuel piping and valves B | Jet Engine | Fuel; Ignition; and Combustion Sytems | SF | Startup Failure | 2024 | Gas | GG | 300 | Gas Turbine/Jet Engine (Simple Cycle Operation) | MRO | Summer | 65.0833 | 35.5 | 1 | 1 | 5441-Fuel piping and valves B | SF-Startup Failure | 300-Gas Turbine/Jet Engine (Simple Cycle Operation)
5441 | Fuel piping and valves B | Jet Engine | Fuel; Ignition; and Combustion Sytems | SF | Startup Failure | 2024 | Gas | GG | 300 | Gas Turbine/Jet Engine (Simple Cycle Operation) | NPCC | Winter | 27.8667 | 38 | 1 | 1 | 5441-Fuel piping and valves B | SF-Startup Failure | 300-Gas Turbine/Jet Engine (Simple Cycle Operation)
5441 | Fuel piping and valves B | Jet Engine | Fuel; Ignition; and Combustion Sytems | SF | Startup Failure | 2024 | Gas | GG | 300 | Gas Turbine/Jet Engine (Simple Cycle Operation) | WECC | Winter | 0.90999 | 27.3 | 1 | 1 | 5441-Fuel piping and valves B | SF-Startup Failure | 300-Gas Turbine/Jet Engine (Simple Cycle Operation)
5441 | Fuel piping and valves B | Jet Engine | Fuel; Ignition; and Combustion Sytems | SF | Startup Failure | 2024 | Gas | GG | 300 | Gas Turbine/Jet Engine (Simple Cycle Operation) | RFC | Winter | 504.75 | 45 | 1 | 1 | 5441-Fuel piping and valves B | SF-Startup Failure | 300-Gas Turbine/Jet Engine (Simple Cycle Operation)
5441 | Fuel piping and valves B | Jet Engine | Fuel; Ignition; and Combustion Sytems | SF | Startup Failure | 2024 | Gas | GG | 300 | Gas Turbine/Jet Engine (Simple Cycle Operation) | WECC | Summer | 815.9667 | 45.5 | 1 | 1 | 5441-Fuel piping and valves B | SF-Startup Failure | 300-Gas Turbine/Jet Engine (Simple Cycle Operation)
5441 | Fuel piping and valves B | Jet Engine | Fuel; Ignition; and Combustion Sytems | SF | Startup Failure | 2024 | Gas | GG | 300 | Gas Turbine/Jet Engine (Simple Cycle Operation) | WECC | Winter | 179.25 | 45 | 1 | 1 | 5441-Fuel piping and valves B | SF-Startup Failure | 300-Gas Turbine/Jet Engine (Simple Cycle Operation)
5441 | Fuel piping and valves B | Jet Engine | Fuel; Ignition; and Combustion Sytems | SF | Startup Failure | 2024 | Gas | GG | 300 | Gas Turbine/Jet Engine (Simple Cycle Operation) | WECC | Winter | 1.82 | 27.3 | 3 | 3 | 5441-Fuel piping and valves B | SF-Startup Failure | 300-Gas Turbine/Jet Engine (Simple Cycle Operation)
5441 | Fuel piping and valves B | Jet Engine | Fuel; Ignition; and Combustion Sytems | SF | Startup Failure | 2024 | Gas | GG | 300 | Gas Turbine/Jet Engine (Simple Cycle Operation) | RFC | Winter | 656.4667 | 45.8 | 1 | 1 | 5441-Fuel piping and valves B | SF-Startup Failure | 300-Gas Turbine/Jet Engine (Simple Cycle Operation)
5441 | Fuel piping and valves B | Jet Engine | Fuel; Ignition; and Combustion Sytems | SF | Startup Failure | 2024 | Gas | GG | 300 | Gas Turbine/Jet Engine (Simple Cycle Operation) | WECC | Winter | 5.005 | 27.3 | 1 | 1 | 5441-Fuel piping and valves B | SF-Startup Failure | 300-Gas Turbine/Jet Engine (Simple Cycle Operation)
5441 | Fuel piping and valves B | Jet Engine | Fuel; Ignition; and Combustion Sytems | U1 | Forced - Immediate | 2024 | Gas | GG | 300 | Gas Turbine/Jet Engine (Simple Cycle Operation) | MRO | Off-Peak | 103.4 | 47 | 1 | 1 | 5441-Fuel piping and valves B | U1-Forced - Immediate | 300-Gas Turbine/Jet Engine (Simple Cycle Operation)
5441 | Fuel piping and valves B | Jet Engine | Fuel; Ignition; and Combustion Sytems | SF | Startup Failure | 2024 | Gas | GG | 300 | Gas Turbine/Jet Engine (Simple Cycle Operation) | WECC | Winter | 2.73 | 27.3 | 3 | 5 | 5441-Fuel piping and valves B | SF-Startup Failure | 300-Gas Turbine/Jet Engine (Simple Cycle Operation)
5441 | Fuel piping and valves B | Jet Engine | Fuel; Ignition; and Combustion Sytems | U1 | Forced - Immediate | 2024 | Gas | GG | 300 | Gas Turbine/Jet Engine (Simple Cycle Operation) | MRO | Off-Peak | 19.8333 | 85 | 1 | 1 | 5441-Fuel piping and valves B | U1-Forced - Immediate | 300-Gas Turbine/Jet Engine (Simple Cycle Operation)
5441 | Fuel piping and valves B | Jet Engine | Fuel; Ignition; and Combustion Sytems | SF | Startup Failure | 2024 | Gas | GG | 300 | Gas Turbine/Jet Engine (Simple Cycle Operation) | RFC | Winter | 2850 | 100 | 1 | 1 | 5441-Fuel piping and valves B | SF-Startup Failure | 300-Gas Turbine/Jet Engine (Simple Cycle Operation)
5441 | Fuel piping and valves B | Jet Engine | Fuel; Ignition; and Combustion Sytems | U1 | Forced - Immediate | 2024 | Gas | GG | 300 | Gas Turbine/Jet Engine (Simple Cycle Operation) | NPCC | Off-Peak | 127.6833 | 47 | 1 | 1 | 5441-Fuel piping and valves B | U1-Forced - Immediate | 300-Gas Turbine/Jet Engine (Simple Cycle Operation)
5441 | Fuel piping and valves B | Jet Engine | Fuel; Ignition; and Combustion Sytems | SF | Startup Failure | 2024 | Gas | GG | 300 | Gas Turbine/Jet Engine (Simple Cycle Operation) | WECC | Winter | 3.185 | 27.3 | 2 | 2 | 5441-Fuel piping and valves B | SF-Startup Failure | 300-Gas Turbine/Jet Engine (Simple Cycle Operation)
5441 | Fuel piping and valves B | Jet Engine | Fuel; Ignition; and Combustion Sytems | U1 | Forced - Immediate | 2024 | Gas | GG | 300 | Gas Turbine/Jet Engine (Simple Cycle Operation) | RFC | Off-Peak | 403.34 | 46.9 | 1 | 1 | 5441-Fuel piping and valves B | U1-Forced - Immediate | 300-Gas Turbine/Jet Engine (Simple Cycle Operation)
5441 | Fuel piping and valves B | Jet Engine | Fuel; Ignition; and Combustion Sytems | U1 | Forced - Immediate | 2024 | Gas | GG | 300 | Gas Turbine/Jet Engine (Simple Cycle Operation) | WECC | Off-Peak | 18.2 | 27.3 | 1 | 1 | 5441-Fuel piping and valves B | U1-Forced - Immediate | 300-Gas Turbine/Jet Engine (Simple Cycle Operation)
5441 | Fuel piping and valves B | Jet Engine | Fuel; Ignition; and Combustion Sytems | U1 | Forced - Immediate | 2024 | Gas | GG | 300 | Gas Turbine/Jet Engine (Simple Cycle Operation) | WECC | Off-Peak | 193.5266 | 100.1 | 1 | 1 | 5441-Fuel piping and valves B | U1-Forced - Immediate | 300-Gas Turbine/Jet Engine (Simple Cycle Operation)
5441 | Fuel piping and valves B | Jet Engine | Fuel; Ignition; and Combustion Sytems | SF | Startup Failure | 2024 | Gas | GG | 300 | Gas Turbine/Jet Engine (Simple Cycle Operation) | TRE | Winter | 171.6 | 49.5 | 1 | 1 | 5441-Fuel piping and valves B | SF-Startup Failure | 300-Gas Turbine/Jet Engine (Simple Cycle Operation)
5441 | Fuel piping and valves B | Jet Engine | Fuel; Ignition; and Combustion Sytems | U1 | Forced - Immediate | 2024 | Gas | GG | 300 | Gas Turbine/Jet Engine (Simple Cycle Operation) | MRO | Off-Peak | 1686.4 | 49.6 | 1 | 1 | 5441-Fuel piping and valves B | U1-Forced - Immediate | 300-Gas Turbine/Jet Engine (Simple Cycle Operation)
5441 | Fuel piping and valves B | Jet Engine | Fuel; Ignition; and Combustion Sytems | U1 | Forced - Immediate | 2024 | Gas | GG | 300 | Gas Turbine/Jet Engine (Simple Cycle Operation) | WECC | Off-Peak | 55.51 | 27.3 | 1 | 1 | 5441-Fuel piping and valves B | U1-Forced - Immediate | 300-Gas Turbine/Jet Engine (Simple Cycle Operation)
5441 | Fuel piping and valves B | Jet Engine | Fuel; Ignition; and Combustion Sytems | U1 | Forced - Immediate | 2024 | Gas | GG | 300 | Gas Turbine/Jet Engine (Simple Cycle Operation) | MRO | Off-Peak | 297.6 | 93 | 1 | 1 | 5441-Fuel piping and valves B | U1-Forced - Immediate | 300-Gas Turbine/Jet Engine (Simple Cycle Operation)
5441 | Fuel piping and valves B | Jet Engine | Fuel; Ignition; and Combustion Sytems | SF | Startup Failure | 2024 | Gas | GG | 300 | Gas Turbine/Jet Engine (Simple Cycle Operation) | MRO | Winter | 451.05 | 93 | 1 | 1 | 5441-Fuel piping and valves B | SF-Startup Failure | 300-Gas Turbine/Jet Engine (Simple Cycle Operation)
5441 | Fuel piping and valves B | Jet Engine | Fuel; Ignition; and Combustion Sytems | U1 | Forced - Immediate | 2024 | Gas | GG | 300 | Gas Turbine/Jet Engine (Simple Cycle Operation) | WECC | Off-Peak | 2374.5 | 90 | 1 | 1 | 5441-Fuel piping and valves B | U1-Forced - Immediate | 300-Gas Turbine/Jet Engine (Simple Cycle Operation)
5441 | Fuel piping and valves B | Jet Engine | Fuel; Ignition; and Combustion Sytems | U1 | Forced - Immediate | 2024 | Gas | GG | 300 | Gas Turbine/Jet Engine (Simple Cycle Operation) | MRO | Off-Peak | 242.25 | 85 | 1 | 1 | 5441-Fuel piping and valves B | U1-Forced - Immediate | 300-Gas Turbine/Jet Engine (Simple Cycle Operation)
5441 | Fuel piping and valves B | Jet Engine | Fuel; Ignition; and Combustion Sytems | U1 | Forced - Immediate | 2024 | Gas | GG | 300 | Gas Turbine/Jet Engine (Simple Cycle Operation) | NPCC | Off-Peak | 387.75 | 47 | 1 | 1 | 5441-Fuel piping and valves B | U1-Forced - Immediate | 300-Gas Turbine/Jet Engine (Simple Cycle Operation)
5441 | Fuel piping and valves B | Jet Engine | Fuel; Ignition; and Combustion Sytems | U1 | Forced - Immediate | 2024 | Gas | GG | 300 | Gas Turbine/Jet Engine (Simple Cycle Operation) | WECC | Off-Peak | 33.67 | 27.3 | 1 | 1 | 5441-Fuel piping and valves B | U1-Forced - Immediate | 300-Gas Turbine/Jet Engine (Simple Cycle Operation)
5441 | Fuel piping and valves B | Jet Engine | Fuel; Ignition; and Combustion Sytems | U1 | Forced - Immediate | 2024 | Gas | GG | 300 | Gas Turbine/Jet Engine (Simple Cycle Operation) | MRO | Summer | 16.5 | 45 | 1 | 1 | 5441-Fuel piping and valves B | U1-Forced - Immediate | 300-Gas Turbine/Jet Engine (Simple Cycle Operation)
5441 | Fuel piping and valves B | Jet Engine | Fuel; Ignition; and Combustion Sytems | U1 | Forced - Immediate | 2024 | Gas | GG | 300 | Gas Turbine/Jet Engine (Simple Cycle Operation) | SERC | Off-Peak | 833.6 | 48 | 1 | 1 | 5441-Fuel piping and valves B | U1-Forced - Immediate | 300-Gas Turbine/Jet Engine (Simple Cycle Operation)
5441 | Fuel piping and valves B | Jet Engine | Fuel; Ignition; and Combustion Sytems | U1 | Forced - Immediate | 2024 | Gas | GG | 300 | Gas Turbine/Jet Engine (Simple Cycle Operation) | SERC | Summer | 13.75 | 33 | 1 | 1 | 5441-Fuel piping and valves B | U1-Forced - Immediate | 300-Gas Turbine/Jet Engine (Simple Cycle Operation)
5441 | Fuel piping and valves B | Jet Engine | Fuel; Ignition; and Combustion Sytems | U1 | Forced - Immediate | 2024 | Gas | GG | 300 | Gas Turbine/Jet Engine (Simple Cycle Operation) | TRE | Off-Peak | 41.0667 | 44 | 1 | 1 | 5441-Fuel piping and valves B | U1-Forced - Immediate | 300-Gas Turbine/Jet Engine (Simple Cycle Operation)
5441 | Fuel piping and valves B | Jet Engine | Fuel; Ignition; and Combustion Sytems | U1 | Forced - Immediate | 2024 | Gas | GG | 300 | Gas Turbine/Jet Engine (Simple Cycle Operation) | NPCC | Summer | 282.9 | 41 | 1 | 1 | 5441-Fuel piping and valves B | U1-Forced - Immediate | 300-Gas Turbine/Jet Engine (Simple Cycle Operation)
5441 | Fuel piping and valves B | Jet Engine | Fuel; Ignition; and Combustion Sytems | U1 | Forced - Immediate | 2024 | Gas | GG | 300 | Gas Turbine/Jet Engine (Simple Cycle Operation) | NPCC | Summer | 41.1667 | 38 | 1 | 1 | 5441-Fuel piping and valves B | U1-Forced - Immediate | 300-Gas Turbine/Jet Engine (Simple Cycle Operation)
5441 | Fuel piping and valves B | Jet Engine | Fuel; Ignition; and Combustion Sytems | U1 | Forced - Immediate | 2024 | Gas | GG | 300 | Gas Turbine/Jet Engine (Simple Cycle Operation) | MRO | Summer | 562.5 | 45 | 1 | 1 | 5441-Fuel piping and valves B | U1-Forced - Immediate | 300-Gas Turbine/Jet Engine (Simple Cycle Operation)
5441 | Fuel piping and valves B | Jet Engine | Fuel; Ignition; and Combustion Sytems | U1 | Forced - Immediate | 2024 | Gas | GG | 300 | Gas Turbine/Jet Engine (Simple Cycle Operation) | NPCC | Off-Peak | 821.7167 | 47 | 1 | 1 | 5441-Fuel piping and valves B | U1-Forced - Immediate | 300-Gas Turbine/Jet Engine (Simple Cycle Operation)
5441 | Fuel piping and valves B | Jet Engine | Fuel; Ignition; and Combustion Sytems | U1 | Forced - Immediate | 2024 | Gas | GG | 300 | Gas Turbine/Jet Engine (Simple Cycle Operation) | MRO | Summer | 2473.5 | 85 | 1 | 1 | 5441-Fuel piping and valves B | U1-Forced - Immediate | 300-Gas Turbine/Jet Engine (Simple Cycle Operation)
5441 | Fuel piping and valves B | Jet Engine | Fuel; Ignition; and Combustion Sytems | U1 | Forced - Immediate | 2024 | Gas | GG | 300 | Gas Turbine/Jet Engine (Simple Cycle Operation) | WECC | Summer | 126.5833 | 49 | 1 | 1 | 5441-Fuel piping and valves B | U1-Forced - Immediate | 300-Gas Turbine/Jet Engine (Simple Cycle Operation)
5441 | Fuel piping and valves B | Jet Engine | Fuel; Ignition; and Combustion Sytems | U1 | Forced - Immediate | 2024 | Gas | GG | 300 | Gas Turbine/Jet Engine (Simple Cycle Operation) | MRO | Summer | 8610 | 45 | 1 | 1 | 5441-Fuel piping and valves B | U1-Forced - Immediate | 300-Gas Turbine/Jet Engine (Simple Cycle Operation)
5441 | Fuel piping and valves B | Jet Engine | Fuel; Ignition; and Combustion Sytems | U1 | Forced - Immediate | 2024 | Gas | GG | 300 | Gas Turbine/Jet Engine (Simple Cycle Operation) | TRE | Off-Peak | 5257.8 | 46 | 1 | 1 | 5441-Fuel piping and valves B | U1-Forced - Immediate | 300-Gas Turbine/Jet Engine (Simple Cycle Operation)
5441 | Fuel piping and valves B | Jet Engine | Fuel; Ignition; and Combustion Sytems | U1 | Forced - Immediate | 2024 | Gas | GG | 300 | Gas Turbine/Jet Engine (Simple Cycle Operation) | MRO | Summer | 3294.6666 | 40 | 1 | 1 | 5441-Fuel piping and valves B | U1-Forced - Immediate | 300-Gas Turbine/Jet Engine (Simple Cycle Operation)
5441 | Fuel piping and valves B | Jet Engine | Fuel; Ignition; and Combustion Sytems | U1 | Forced - Immediate | 2024 | Gas | GG | 300 | Gas Turbine/Jet Engine (Simple Cycle Operation) | RFC | Summer | 225 | 75 | 1 | 1 | 5441-Fuel piping and valves B | U1-Forced - Immediate | 300-Gas Turbine/Jet Engine (Simple Cycle Operation)
5441 | Fuel piping and valves B | Jet Engine | Fuel; Ignition; and Combustion Sytems | U1 | Forced - Immediate | 2024 | Gas | GG | 300 | Gas Turbine/Jet Engine (Simple Cycle Operation) | RFC | Winter | 215.9666 | 209 | 1 | 1 | 5441-Fuel piping and valves B | U1-Forced - Immediate | 300-Gas Turbine/Jet Engine (Simple Cycle Operation)
5441 | Fuel piping and valves B | Jet Engine | Fuel; Ignition; and Combustion Sytems | U1 | Forced - Immediate | 2024 | Gas | GG | 300 | Gas Turbine/Jet Engine (Simple Cycle Operation) | NPCC | Summer | 6.9667 | 38 | 1 | 1 | 5441-Fuel piping and valves B | U1-Forced - Immediate | 300-Gas Turbine/Jet Engine (Simple Cycle Operation)
5441 | Fuel piping and valves B | Jet Engine | Fuel; Ignition; and Combustion Sytems | U1 | Forced - Immediate | 2024 | Gas | GG | 300 | Gas Turbine/Jet Engine (Simple Cycle Operation) | MRO | Summer | 11011.5 | 45 | 1 | 1 | 5441-Fuel piping and valves B | U1-Forced - Immediate | 300-Gas Turbine/Jet Engine (Simple Cycle Operation)
5441 | Fuel piping and valves B | Jet Engine | Fuel; Ignition; and Combustion Sytems | U1 | Forced - Immediate | 2024 | Gas | GG | 300 | Gas Turbine/Jet Engine (Simple Cycle Operation) | TRE | Summer | 399.4333 | 46 | 1 | 1 | 5441-Fuel piping and valves B | U1-Forced - Immediate | 300-Gas Turbine/Jet Engine (Simple Cycle Operation)
5441 | Fuel piping and valves B | Jet Engine | Fuel; Ignition; and Combustion Sytems | U1 | Forced - Immediate | 2024 | Gas | GG | 300 | Gas Turbine/Jet Engine (Simple Cycle Operation) | MRO | Winter | 1169.25 | 45 | 1 | 1 | 5441-Fuel piping and valves B | U1-Forced - Immediate | 300-Gas Turbine/Jet Engine (Simple Cycle Operation)
5441 | Fuel piping and valves B | Jet Engine | Fuel; Ignition; and Combustion Sytems | U1 | Forced - Immediate | 2024 | Gas | GG | 300 | Gas Turbine/Jet Engine (Simple Cycle Operation) | WECC | Summer | 327.6 | 27.3 | 1 | 1 | 5441-Fuel piping and valves B | U1-Forced - Immediate | 300-Gas Turbine/Jet Engine (Simple Cycle Operation)
5441 | Fuel piping and valves B | Jet Engine | Fuel; Ignition; and Combustion Sytems | U1 | Forced - Immediate | 2024 | Gas | GG | 300 | Gas Turbine/Jet Engine (Simple Cycle Operation) | MRO | Winter | 14.25 | 95 | 1 | 1 | 5441-Fuel piping and valves B | U1-Forced - Immediate | 300-Gas Turbine/Jet Engine (Simple Cycle Operation)
5441 | Fuel piping and valves B | Jet Engine | Fuel; Ignition; and Combustion Sytems | U1 | Forced - Immediate | 2024 | Gas | GG | 300 | Gas Turbine/Jet Engine (Simple Cycle Operation) | MRO | Summer | 3418.4166 | 85 | 1 | 1 | 5441-Fuel piping and valves B | U1-Forced - Immediate | 300-Gas Turbine/Jet Engine (Simple Cycle Operation)
5441 | Fuel piping and valves B | Jet Engine | Fuel; Ignition; and Combustion Sytems | U1 | Forced - Immediate | 2024 | Gas | GG | 300 | Gas Turbine/Jet Engine (Simple Cycle Operation) | WECC | Winter | 33390 | 105 | 1 | 1 | 5441-Fuel piping and valves B | U1-Forced - Immediate | 300-Gas Turbine/Jet Engine (Simple Cycle Operation)
5441 | Fuel piping and valves B | Jet Engine | Fuel; Ignition; and Combustion Sytems | U1 | Forced - Immediate | 2024 | Gas | GG | 300 | Gas Turbine/Jet Engine (Simple Cycle Operation) | MRO | Winter | 19 | 95 | 1 | 1 | 5441-Fuel piping and valves B | U1-Forced - Immediate | 300-Gas Turbine/Jet Engine (Simple Cycle Operation)
5441 | Fuel piping and valves B | Jet Engine | Fuel; Ignition; and Combustion Sytems | U1 | Forced - Immediate | 2024 | Gas | GG | 300 | Gas Turbine/Jet Engine (Simple Cycle Operation) | WECC | Winter | 159.25 | 49 | 1 | 1 | 5441-Fuel piping and valves B | U1-Forced - Immediate | 300-Gas Turbine/Jet Engine (Simple Cycle Operation)
5441 | Fuel piping and valves B | Jet Engine | Fuel; Ignition; and Combustion Sytems | U1 | Forced - Immediate | 2024 | Gas | GG | 300 | Gas Turbine/Jet Engine (Simple Cycle Operation) | MRO | Summer | 18687.75 | 45 | 1 | 1 | 5441-Fuel piping and valves B | U1-Forced - Immediate | 300-Gas Turbine/Jet Engine (Simple Cycle Operation)
5441 | Fuel piping and valves B | Jet Engine | Fuel; Ignition; and Combustion Sytems | U1 | Forced - Immediate | 2024 | Oil | JP | 300 | Gas Turbine/Jet Engine (Simple Cycle Operation) | NPCC | Summer | 39.2333 | 22 | 1 | 1 | 5441-Fuel piping and valves B | U1-Forced - Immediate | 300-Gas Turbine/Jet Engine (Simple Cycle Operation)
5441 | Fuel piping and valves B | Jet Engine | Fuel; Ignition; and Combustion Sytems | U1 | Forced - Immediate | 2024 | Gas | GG | 300 | Gas Turbine/Jet Engine (Simple Cycle Operation) | NPCC | Winter | 1099.135 | 57.9 | 1 | 1 | 5441-Fuel piping and valves B | U1-Forced - Immediate | 300-Gas Turbine/Jet Engine (Simple Cycle Operation)
5441 | Fuel piping and valves B | Jet Engine | Fuel; Ignition; and Combustion Sytems | U1 | Forced - Immediate | 2024 | Gas | GG | 300 | Gas Turbine/Jet Engine (Simple Cycle Operation) | WECC | Winter | 280.1166 | 49 | 1 | 1 | 5441-Fuel piping and valves B | U1-Forced - Immediate | 300-Gas Turbine/Jet Engine (Simple Cycle Operation)
5441 | Fuel piping and valves B | Jet Engine | Fuel; Ignition; and Combustion Sytems | U1 | Forced - Immediate | 2024 | Gas | GG | 300 | Gas Turbine/Jet Engine (Simple Cycle Operation) | MRO | Winter | 15.8333 | 95 | 1 | 1 | 5441-Fuel piping and valves B | U1-Forced - Immediate | 300-Gas Turbine/Jet Engine (Simple Cycle Operation)
5441 | Fuel piping and valves B | Jet Engine | Fuel; Ignition; and Combustion Sytems | U3 | Forced - Postponed | 2024 | Gas | GG | 300 | Gas Turbine/Jet Engine (Simple Cycle Operation) | SERC | Summer | 6775.2667 | 44 | 1 | 1 | 5441-Fuel piping and valves B | U3-Forced - Postponed | 300-Gas Turbine/Jet Engine (Simple Cycle Operation)
5441 | Fuel piping and valves B | Jet Engine | Fuel; Ignition; and Combustion Sytems | U1 | Forced - Immediate | 2024 | Gas | GG | 300 | Gas Turbine/Jet Engine (Simple Cycle Operation) | MRO | Winter | 2003.25 | 45 | 1 | 1 | 5441-Fuel piping and valves B | U1-Forced - Immediate | 300-Gas Turbine/Jet Engine (Simple Cycle Operation)
5441 | Fuel piping and valves B | Jet Engine | Fuel; Ignition; and Combustion Sytems | U1 | Forced - Immediate | 2024 | Gas | GG | 300 | Gas Turbine/Jet Engine (Simple Cycle Operation) | MRO | Winter | 375.25 | 95 | 1 | 1 | 5441-Fuel piping and valves B | U1-Forced - Immediate | 300-Gas Turbine/Jet Engine (Simple Cycle Operation)
5441 | Fuel piping and valves B | Jet Engine | Fuel; Ignition; and Combustion Sytems | U1 | Forced - Immediate | 2024 | Gas | GG | 300 | Gas Turbine/Jet Engine (Simple Cycle Operation) | TRE | Winter | 200.475 | 49.5 | 1 | 1 | 5441-Fuel piping and valves B | U1-Forced - Immediate | 300-Gas Turbine/Jet Engine (Simple Cycle Operation)
5441 | Fuel piping and valves B | Jet Engine | Fuel; Ignition; and Combustion Sytems | U1 | Forced - Immediate | 2024 | Gas | GG | 300 | Gas Turbine/Jet Engine (Simple Cycle Operation) | WECC | Winter | 1034.9166 | 55 | 1 | 1 | 5441-Fuel piping and valves B | U1-Forced - Immediate | 300-Gas Turbine/Jet Engine (Simple Cycle Operation)
5441 | Fuel piping and valves B | Jet Engine | Fuel; Ignition; and Combustion Sytems | U1 | Forced - Immediate | 2024 | Gas | GG | 300 | Gas Turbine/Jet Engine (Simple Cycle Operation) | SERC | Winter | 4674.6 | 54 | 1 | 1 | 5441-Fuel piping and valves B | U1-Forced - Immediate | 300-Gas Turbine/Jet Engine (Simple Cycle Operation)
5441 | Fuel piping and valves B | Jet Engine | Fuel; Ignition; and Combustion Sytems | U1 | Forced - Immediate | 2024 | Oil | DI | 300 | Gas Turbine/Jet Engine (Simple Cycle Operation) | NPCC | Off-Peak | 922.8 | 18 | 1 | 1 | 5441-Fuel piping and valves B | U1-Forced - Immediate | 300-Gas Turbine/Jet Engine (Simple Cycle Operation)
5441 | Fuel piping and valves B | Jet Engine | Fuel; Ignition; and Combustion Sytems | U1 | Forced - Immediate | 2024 | Oil | JP | 300 | Gas Turbine/Jet Engine (Simple Cycle Operation) | NPCC | Winter | 52.0667 | 22 | 1 | 1 | 5441-Fuel piping and valves B | U1-Forced - Immediate | 300-Gas Turbine/Jet Engine (Simple Cycle Operation)
5441 | Fuel piping and valves B | Jet Engine | Fuel; Ignition; and Combustion Sytems | U2 | Forced - Delayed | 2024 | Oil | DI | 300 | Gas Turbine/Jet Engine (Simple Cycle Operation) | MRO | Winter | 2311.1666 | 70 | 1 | 1 | 5441-Fuel piping and valves B | U2-Forced - Delayed | 300-Gas Turbine/Jet Engine (Simple Cycle Operation)
5441 | Fuel piping and valves B | Jet Engine | Fuel; Ignition; and Combustion Sytems | U1 | Forced - Immediate | 2024 | Oil | OL | 300 | Gas Turbine/Jet Engine (Simple Cycle Operation) | RFC | Summer | 3.4 | 17 | 1 | 1 | 5441-Fuel piping and valves B | U1-Forced - Immediate | 300-Gas Turbine/Jet Engine (Simple Cycle Operation)
5441 | Fuel piping and valves B | Jet Engine | Fuel; Ignition; and Combustion Sytems | U3 | Forced - Postponed | 2024 | Gas | GG | 300 | Gas Turbine/Jet Engine (Simple Cycle Operation) | SERC | Summer | 7106.7333 | 44 | 3 | 3 | 5441-Fuel piping and valves B | U3-Forced - Postponed | 300-Gas Turbine/Jet Engine (Simple Cycle Operation)
5441 | Fuel piping and valves B | Jet Engine | Fuel; Ignition; and Combustion Sytems | D1 | Forced - Immediate | 2024 | Gas | GG | 850 | Combined Cycle Block | SERC | Winter | 111.55 | 69 | 1 | 1 | 5441-Fuel piping and valves B | D1-Forced - Immediate | 850-Combined Cycle Block
5441 | Fuel piping and valves B | Jet Engine | Fuel; Ignition; and Combustion Sytems | U1 | Forced - Immediate | 2024 | Gas | GG | 851 | CC GT units | RFC | Off-Peak | 1094.9999 | 180 | 1 | 1 | 5441-Fuel piping and valves B | U1-Forced - Immediate | 851-CC GT units
5441 | Fuel piping and valves B | Jet Engine | Fuel; Ignition; and Combustion Sytems | SF | Startup Failure | 2024 | Gas | GG | 851 | CC GT units | MRO | Summer | 35.51 | 31.8 | 1 | 1 | 5441-Fuel piping and valves B | SF-Startup Failure | 851-CC GT units
5441 | Fuel piping and valves B | Jet Engine | Fuel; Ignition; and Combustion Sytems | SF | Startup Failure | 2024 | Gas | GG | 851 | CC GT units | MRO | Off-Peak | 177.9916 | 40.3 | 1 | 1 | 5441-Fuel piping and valves B | SF-Startup Failure | 851-CC GT units
5441 | Fuel piping and valves B | Jet Engine | Fuel; Ignition; and Combustion Sytems | SF | Startup Failure | 2024 | Gas | GG | 851 | CC GT units | MRO | Off-Peak | 65.72 | 31.8 | 1 | 1 | 5441-Fuel piping and valves B | SF-Startup Failure | 851-CC GT units
5441 | Fuel piping and valves B | Jet Engine | Fuel; Ignition; and Combustion Sytems | SF | Startup Failure | 2024 | Gas | GG | 851 | CC GT units | NPCC | Off-Peak | 214.6333 | 47 | 1 | 1 | 5441-Fuel piping and valves B | SF-Startup Failure | 851-CC GT units
5441 | Fuel piping and valves B | Jet Engine | Fuel; Ignition; and Combustion Sytems | U1 | Forced - Immediate | 2024 | Gas | GG | 851 | CC GT units | WECC | Off-Peak | 123.3333 | 37 | 1 | 1 | 5441-Fuel piping and valves B | U1-Forced - Immediate | 851-CC GT units
5441 | Fuel piping and valves B | Jet Engine | Fuel; Ignition; and Combustion Sytems | SF | Startup Failure | 2024 | Gas | GG | 851 | CC GT units | MRO | Summer | 74.2 | 31.8 | 1 | 1 | 5441-Fuel piping and valves B | SF-Startup Failure | 851-CC GT units
5441 | Fuel piping and valves B | Jet Engine | Fuel; Ignition; and Combustion Sytems | SF | Startup Failure | 2024 | Gas | GG | 851 | CC GT units | MRO | Summer | 51.41 | 31.8 | 1 | 1 | 5441-Fuel piping and valves B | SF-Startup Failure | 851-CC GT units
5441 | Fuel piping and valves B | Jet Engine | Fuel; Ignition; and Combustion Sytems | U1 | Forced - Immediate | 2024 | Gas | GG | 851 | CC GT units | WECC | Summer | 585.2 | 38 | 1 | 1 | 5441-Fuel piping and valves B | U1-Forced - Immediate | 851-CC GT units
5441 | Fuel piping and valves B | Jet Engine | Fuel; Ignition; and Combustion Sytems | U1 | Forced - Immediate | 2024 | Gas | GG | 851 | CC GT units | RFC | Off-Peak | 1539 | 180 | 1 | 1 | 5441-Fuel piping and valves B | U1-Forced - Immediate | 851-CC GT units
5441 | Fuel piping and valves B | Jet Engine | Fuel; Ignition; and Combustion Sytems | U1 | Forced - Immediate | 2024 | Gas | GG | 851 | CC GT units | WECC | Off-Peak | 298.0833 | 35 | 1 | 1 | 5441-Fuel piping and valves B | U1-Forced - Immediate | 851-CC GT units
5441 | Fuel piping and valves B | Jet Engine | Fuel; Ignition; and Combustion Sytems | U1 | Forced - Immediate | 2024 | Gas | GG | 851 | CC GT units | TRE | Off-Peak | 2490.0666 | 164 | 1 | 1 | 5441-Fuel piping and valves B | U1-Forced - Immediate | 851-CC GT units
5441 | Fuel piping and valves B | Jet Engine | Fuel; Ignition; and Combustion Sytems | U1 | Forced - Immediate | 2024 | Gas | GG | 851 | CC GT units | RFC | Off-Peak | 965.9999 | 180 | 1 | 1 | 5441-Fuel piping and valves B | U1-Forced - Immediate | 851-CC GT units
5441 | Fuel piping and valves B | Jet Engine | Fuel; Ignition; and Combustion Sytems | U1 | Forced - Immediate | 2024 | Gas | GG | 851 | CC GT units | WECC | Winter | 324.6832 | 161 | 1 | 1 | 5441-Fuel piping and valves B | U1-Forced - Immediate | 851-CC GT units
5441 | Fuel piping and valves B | Jet Engine | Fuel; Ignition; and Combustion Sytems | U1 | Forced - Immediate | 2024 | Gas | GG | 851 | CC GT units | RFC | Winter | 1273.125 | 242.5 | 1 | 1 | 5441-Fuel piping and valves B | U1-Forced - Immediate | 851-CC GT units
5441 | Fuel piping and valves B | Jet Engine | Fuel; Ignition; and Combustion Sytems | D1 | Forced - Immediate | 2024 | Waste Heat | WH | 852 | CC steam units | RFC | Off-Peak | 157.6666 | 110 | 1 | 1 | 5441-Fuel piping and valves B | D1-Forced - Immediate | 852-CC steam units
5441 | Fuel piping and valves B | Jet Engine | Fuel; Ignition; and Combustion Sytems | D1 | Forced - Immediate | 2024 | Gas | GG | 852 | CC steam units | TRE | Off-Peak | 1670.1666 | 110 | 1 | 1 | 5441-Fuel piping and valves B | D1-Forced - Immediate | 852-CC steam units
5441 | Fuel piping and valves B | Jet Engine | Fuel; Ignition; and Combustion Sytems | D1 | Forced - Immediate | 2024 | Waste Heat | WH | 852 | CC steam units | MRO | Off-Peak | 59.1833 | 13.4 | 1 | 1 | 5441-Fuel piping and valves B | D1-Forced - Immediate | 852-CC steam units
5441 | Fuel piping and valves B | Jet Engine | Fuel; Ignition; and Combustion Sytems | D1 | Forced - Immediate | 2024 | Waste Heat | WH | 852 | CC steam units | MRO | Summer | 52.9458 | 32.75 | 1 | 1 | 5441-Fuel piping and valves B | D1-Forced - Immediate | 852-CC steam units
5441 | Fuel piping and valves B | Jet Engine | Fuel; Ignition; and Combustion Sytems | D1 | Forced - Immediate | 2024 | Waste Heat | WH | 852 | CC steam units | MRO | Summer | 76.4167 | 32.75 | 1 | 1 | 5441-Fuel piping and valves B | D1-Forced - Immediate | 852-CC steam units
5441 | Fuel piping and valves B | Jet Engine | Fuel; Ignition; and Combustion Sytems | D1 | Forced - Immediate | 2024 | Waste Heat | WH | 852 | CC steam units | MRO | Summer | 53.4917 | 32.75 | 1 | 1 | 5441-Fuel piping and valves B | D1-Forced - Immediate | 852-CC steam units
5441 | Fuel piping and valves B | Jet Engine | Fuel; Ignition; and Combustion Sytems | U1 | Forced - Immediate | 2024 | Waste Heat | WH | 852 | CC steam units | TRE | Off-Peak | 416.6666 | 200 | 1 | 1 | 5441-Fuel piping and valves B | U1-Forced - Immediate | 852-CC steam units
5441 | Fuel piping and valves B | Jet Engine | Fuel; Ignition; and Combustion Sytems | D1 | Forced - Immediate | 2024 | Waste Heat | WH | 852 | CC steam units | WECC | Summer | 152.6667 | 10 | 1 | 1 | 5441-Fuel piping and valves B | D1-Forced - Immediate | 852-CC steam units
5441 | Fuel piping and valves B | Jet Engine | Fuel; Ignition; and Combustion Sytems | U1 | Forced - Immediate | 2024 | Waste Heat | WH | 852 | CC steam units | NPCC | Off-Peak | 161 | 35 | 1 | 1 | 5441-Fuel piping and valves B | U1-Forced - Immediate | 852-CC steam units
5441 | Fuel piping and valves B | Jet Engine | Fuel; Ignition; and Combustion Sytems | SF | Startup Failure | 2024 | Waste Heat | WH | 852 | CC steam units | MRO | Off-Peak | 155.295 | 45.9 | 1 | 1 | 5441-Fuel piping and valves B | SF-Startup Failure | 852-CC steam units
5441 | Fuel piping and valves B | Jet Engine | Fuel; Ignition; and Combustion Sytems | U1 | Forced - Immediate | 2024 | Waste Heat | WH | 852 | CC steam units | RFC | Off-Peak | 2213.3331 | 320 | 1 | 1 | 5441-Fuel piping and valves B | U1-Forced - Immediate | 852-CC steam units
5441 | Fuel piping and valves B | Jet Engine | Fuel; Ignition; and Combustion Sytems | U1 | Forced - Immediate | 2024 | Gas | GG | 861 | CoG GT units | WECC | Summer | 44.8 | 44.8 | 1 | 1 | 5441-Fuel piping and valves B | U1-Forced - Immediate | 861-CoG GT units
5441 | Fuel piping and valves B | Jet Engine | Fuel; Ignition; and Combustion Sytems | U1 | Forced - Immediate | 2024 | Gas | GG | 861 | CoG GT units | NPCC | Summer | 452.4667 | 22 | 1 | 1 | 5441-Fuel piping and valves B | U1-Forced - Immediate | 861-CoG GT units
5441 | Fuel piping and valves B | Jet Engine | Fuel; Ignition; and Combustion Sytems | U1 | Forced - Immediate | 2024 | Gas | GG | 861 | CoG GT units | NPCC | Summer | 486.9333 | 22 | 1 | 1 | 5441-Fuel piping and valves B | U1-Forced - Immediate | 861-CoG GT units
5441 | Fuel piping and valves B | Jet Engine | Fuel; Ignition; and Combustion Sytems | U1 | Forced - Immediate | 2024 | Gas | GG | 861 | CoG GT units | NPCC | Summer | 339.1667 | 22 | 1 | 1 | 5441-Fuel piping and valves B | U1-Forced - Immediate | 861-CoG GT units
5441 | Fuel piping and valves B | Jet Engine | Fuel; Ignition; and Combustion Sytems | U1 | Forced - Immediate | 2024 | Gas | GG | 861 | CoG GT units | NPCC | Summer | 1136.6667 | 22 | 1 | 1 | 5441-Fuel piping and valves B | U1-Forced - Immediate | 861-CoG GT units
5442 | Fuel nozzles/vanes A | Jet Engine | Fuel; Ignition; and Combustion Sytems | D1 | Forced - Immediate | 2024 | Gas | GG | 300 | Gas Turbine/Jet Engine (Simple Cycle Operation) | SERC | Winter | 72.45 | 21 | 1 | 1 | 5442-Fuel nozzles/vanes A | D1-Forced - Immediate | 300-Gas Turbine/Jet Engine (Simple Cycle Operation)
5442 | Fuel nozzles/vanes A | Jet Engine | Fuel; Ignition; and Combustion Sytems | D1 | Forced - Immediate | 2024 | Oil | DI | 300 | Gas Turbine/Jet Engine (Simple Cycle Operation) | RFC | Summer | 3840.7117 | 22.9 | 1 | 1 | 5442-Fuel nozzles/vanes A | D1-Forced - Immediate | 300-Gas Turbine/Jet Engine (Simple Cycle Operation)
5442 | Fuel nozzles/vanes A | Jet Engine | Fuel; Ignition; and Combustion Sytems | U1 | Forced - Immediate | 2024 | Gas | GG | 300 | Gas Turbine/Jet Engine (Simple Cycle Operation) | NPCC | Off-Peak | 22.96 | 57.4 | 1 | 1 | 5442-Fuel nozzles/vanes A | U1-Forced - Immediate | 300-Gas Turbine/Jet Engine (Simple Cycle Operation)
5442 | Fuel nozzles/vanes A | Jet Engine | Fuel; Ignition; and Combustion Sytems | D1 | Forced - Immediate | 2024 | Gas | GG | 300 | Gas Turbine/Jet Engine (Simple Cycle Operation) | SERC | Winter | 211.7167 | 1 | 1 | 1 | 5442-Fuel nozzles/vanes A | D1-Forced - Immediate | 300-Gas Turbine/Jet Engine (Simple Cycle Operation)
5442 | Fuel nozzles/vanes A | Jet Engine | Fuel; Ignition; and Combustion Sytems | U1 | Forced - Immediate | 2024 | Gas | GG | 300 | Gas Turbine/Jet Engine (Simple Cycle Operation) | MRO | Off-Peak | 25.5 | 45 | 1 | 1 | 5442-Fuel nozzles/vanes A | U1-Forced - Immediate | 300-Gas Turbine/Jet Engine (Simple Cycle Operation)
5442 | Fuel nozzles/vanes A | Jet Engine | Fuel; Ignition; and Combustion Sytems | U1 | Forced - Immediate | 2024 | Gas | GG | 300 | Gas Turbine/Jet Engine (Simple Cycle Operation) | MRO | Off-Peak | 18.75 | 45 | 1 | 1 | 5442-Fuel nozzles/vanes A | U1-Forced - Immediate | 300-Gas Turbine/Jet Engine (Simple Cycle Operation)
5442 | Fuel nozzles/vanes A | Jet Engine | Fuel; Ignition; and Combustion Sytems | U1 | Forced - Immediate | 2024 | Gas | GG | 300 | Gas Turbine/Jet Engine (Simple Cycle Operation) | NPCC | Off-Peak | 285.0866 | 57.4 | 1 | 1 | 5442-Fuel nozzles/vanes A | U1-Forced - Immediate | 300-Gas Turbine/Jet Engine (Simple Cycle Operation)
5442 | Fuel nozzles/vanes A | Jet Engine | Fuel; Ignition; and Combustion Sytems | U1 | Forced - Immediate | 2024 | Gas | GG | 300 | Gas Turbine/Jet Engine (Simple Cycle Operation) | NPCC | Off-Peak | 68.88 | 57.4 | 1 | 1 | 5442-Fuel nozzles/vanes A | U1-Forced - Immediate | 300-Gas Turbine/Jet Engine (Simple Cycle Operation)
5442 | Fuel nozzles/vanes A | Jet Engine | Fuel; Ignition; and Combustion Sytems | U1 | Forced - Immediate | 2024 | Gas | GG | 300 | Gas Turbine/Jet Engine (Simple Cycle Operation) | NPCC | Off-Peak | 64.0966 | 57.4 | 1 | 1 | 5442-Fuel nozzles/vanes A | U1-Forced - Immediate | 300-Gas Turbine/Jet Engine (Simple Cycle Operation)
5442 | Fuel nozzles/vanes A | Jet Engine | Fuel; Ignition; and Combustion Sytems | U1 | Forced - Immediate | 2024 | Gas | GG | 300 | Gas Turbine/Jet Engine (Simple Cycle Operation) | NPCC | Off-Peak | 170.2866 | 57.4 | 1 | 1 | 5442-Fuel nozzles/vanes A | U1-Forced - Immediate | 300-Gas Turbine/Jet Engine (Simple Cycle Operation)
5442 | Fuel nozzles/vanes A | Jet Engine | Fuel; Ignition; and Combustion Sytems | U1 | Forced - Immediate | 2024 | Gas | GG | 300 | Gas Turbine/Jet Engine (Simple Cycle Operation) | NPCC | Off-Peak | 135.8466 | 57.4 | 1 | 1 | 5442-Fuel nozzles/vanes A | U1-Forced - Immediate | 300-Gas Turbine/Jet Engine (Simple Cycle Operation)
5442 | Fuel nozzles/vanes A | Jet Engine | Fuel; Ignition; and Combustion Sytems | U1 | Forced - Immediate | 2024 | Gas | GG | 300 | Gas Turbine/Jet Engine (Simple Cycle Operation) | MRO | Winter | 69.75 | 45 | 1 | 1 | 5442-Fuel nozzles/vanes A | U1-Forced - Immediate | 300-Gas Turbine/Jet Engine (Simple Cycle Operation)
5442 | Fuel nozzles/vanes A | Jet Engine | Fuel; Ignition; and Combustion Sytems | U1 | Forced - Immediate | 2024 | Gas | GG | 300 | Gas Turbine/Jet Engine (Simple Cycle Operation) | SERC | Off-Peak | 19123.85 | 35.5 | 1 | 1 | 5442-Fuel nozzles/vanes A | U1-Forced - Immediate | 300-Gas Turbine/Jet Engine (Simple Cycle Operation)
5442 | Fuel nozzles/vanes A | Jet Engine | Fuel; Ignition; and Combustion Sytems | U1 | Forced - Immediate | 2024 | Gas | GG | 300 | Gas Turbine/Jet Engine (Simple Cycle Operation) | WECC | Winter | 24545.5683 | 106.55 | 1 | 1 | 5442-Fuel nozzles/vanes A | U1-Forced - Immediate | 300-Gas Turbine/Jet Engine (Simple Cycle Operation)
5442 | Fuel nozzles/vanes A | Jet Engine | Fuel; Ignition; and Combustion Sytems | U1 | Forced - Immediate | 2024 | Gas | GG | 300 | Gas Turbine/Jet Engine (Simple Cycle Operation) | MRO | Winter | 577108.8 | 65.7 | 1 | 1 | 5442-Fuel nozzles/vanes A | U1-Forced - Immediate | 300-Gas Turbine/Jet Engine (Simple Cycle Operation)
5442 | Fuel nozzles/vanes A | Jet Engine | Fuel; Ignition; and Combustion Sytems | D1 | Forced - Immediate | 2024 | Gas | GG | 850 | Combined Cycle Block | NPCC | Summer | 5505 | 5 | 1 | 1 | 5442-Fuel nozzles/vanes A | D1-Forced - Immediate | 850-Combined Cycle Block
5442 | Fuel nozzles/vanes A | Jet Engine | Fuel; Ignition; and Combustion Sytems | U2 | Forced - Delayed | 2024 | Gas | GG | 861 | CoG GT units | WECC | Winter | 8213.6666 | 82 | 1 | 1 | 5442-Fuel nozzles/vanes A | U2-Forced - Delayed | 861-CoG GT units
5443 | Fuel filters B | Jet Engine | Fuel; Ignition; and Combustion Sytems | SF | Startup Failure | 2024 | Gas | GG | 300 | Gas Turbine/Jet Engine (Simple Cycle Operation) | MRO | Off-Peak | 38.4583 | 35.5 | 1 | 1 | 5443-Fuel filters B | SF-Startup Failure | 300-Gas Turbine/Jet Engine (Simple Cycle Operation)
5443 | Fuel filters B | Jet Engine | Fuel; Ignition; and Combustion Sytems | U1 | Forced - Immediate | 2024 | Gas | GG | 300 | Gas Turbine/Jet Engine (Simple Cycle Operation) | WECC | Off-Peak | 313.0746 | 106.73 | 1 | 1 | 5443-Fuel filters B | U1-Forced - Immediate | 300-Gas Turbine/Jet Engine (Simple Cycle Operation)
5443 | Fuel filters B | Jet Engine | Fuel; Ignition; and Combustion Sytems | SF | Startup Failure | 2024 | Gas | GG | 300 | Gas Turbine/Jet Engine (Simple Cycle Operation) | MRO | Off-Peak | 34.3166 | 35.5 | 1 | 1 | 5443-Fuel filters B | SF-Startup Failure | 300-Gas Turbine/Jet Engine (Simple Cycle Operation)
5444 | Liquid fuel oil pump B | Jet Engine | Fuel; Ignition; and Combustion Sytems | U1 | Forced - Immediate | 2024 | Gas | GG | 300 | Gas Turbine/Jet Engine (Simple Cycle Operation) | NPCC | Winter | 437.6 | 48 | 1 | 1 | 5444-Liquid fuel oil pump B | U1-Forced - Immediate | 300-Gas Turbine/Jet Engine (Simple Cycle Operation)
5444 | Liquid fuel oil pump B | Jet Engine | Fuel; Ignition; and Combustion Sytems | U1 | Forced - Immediate | 2024 | Gas | GG | 300 | Gas Turbine/Jet Engine (Simple Cycle Operation) | NPCC | Off-Peak | 84 | 48 | 1 | 1 | 5444-Liquid fuel oil pump B | U1-Forced - Immediate | 300-Gas Turbine/Jet Engine (Simple Cycle Operation)
5445 | Liquid fuel oil transfer/forwarding pump A | Jet Engine | Fuel; Ignition; and Combustion Sytems | U1 | Forced - Immediate | 2024 | Oil | DI | 300 | Gas Turbine/Jet Engine (Simple Cycle Operation) | MRO | Off-Peak | 98.28 | 21.6 | 1 | 1 | 5445-Liquid fuel oil transfer/forwarding pump A | U1-Forced - Immediate | 300-Gas Turbine/Jet Engine (Simple Cycle Operation)
5445 | Liquid fuel oil transfer/forwarding pump A | Jet Engine | Fuel; Ignition; and Combustion Sytems | U1 | Forced - Immediate | 2024 | Gas | GG | 300 | Gas Turbine/Jet Engine (Simple Cycle Operation) | NPCC | Summer | 58.9 | 38 | 1 | 1 | 5445-Liquid fuel oil transfer/forwarding pump A | U1-Forced - Immediate | 300-Gas Turbine/Jet Engine (Simple Cycle Operation)
5445 | Liquid fuel oil transfer/forwarding pump A | Jet Engine | Fuel; Ignition; and Combustion Sytems | U1 | Forced - Immediate | 2024 | Oil | OL | 300 | Gas Turbine/Jet Engine (Simple Cycle Operation) | RFC | Off-Peak | 52.9833 | 17 | 2 | 2 | 5445-Liquid fuel oil transfer/forwarding pump A | U1-Forced - Immediate | 300-Gas Turbine/Jet Engine (Simple Cycle Operation)
5445 | Liquid fuel oil transfer/forwarding pump A | Jet Engine | Fuel; Ignition; and Combustion Sytems | U1 | Forced - Immediate | 2024 | Gas | GG | 851 | CC GT units | SERC | Summer | 308 | 176 | 1 | 1 | 5445-Liquid fuel oil transfer/forwarding pump A | U1-Forced - Immediate | 851-CC GT units
5446 | Liquid fuel purge system B | Jet Engine | Fuel; Ignition; and Combustion Sytems | SF | Startup Failure | 2024 | Gas | GG | 300 | Gas Turbine/Jet Engine (Simple Cycle Operation) | MRO | Summer | 17.52 | 65.7 | 1 | 1 | 5446-Liquid fuel purge system B | SF-Startup Failure | 300-Gas Turbine/Jet Engine (Simple Cycle Operation)
5446 | Liquid fuel purge system B | Jet Engine | Fuel; Ignition; and Combustion Sytems | SF | Startup Failure | 2024 | Gas | GG | 300 | Gas Turbine/Jet Engine (Simple Cycle Operation) | MRO | Summer | 85.41 | 65.7 | 1 | 1 | 5446-Liquid fuel purge system B | SF-Startup Failure | 300-Gas Turbine/Jet Engine (Simple Cycle Operation)
5446 | Liquid fuel purge system B | Jet Engine | Fuel; Ignition; and Combustion Sytems | U1 | Forced - Immediate | 2024 | Gas | GG | 300 | Gas Turbine/Jet Engine (Simple Cycle Operation) | NPCC | Winter | 142.5433 | 57.4 | 1 | 1 | 5446-Liquid fuel purge system B | U1-Forced - Immediate | 300-Gas Turbine/Jet Engine (Simple Cycle Operation)
5446 | Liquid fuel purge system B | Jet Engine | Fuel; Ignition; and Combustion Sytems | U1 | Forced - Immediate | 2024 | Gas | GG | 300 | Gas Turbine/Jet Engine (Simple Cycle Operation) | MRO | Summer | 514.15 | 45.5 | 1 | 1 | 5446-Liquid fuel purge system B | U1-Forced - Immediate | 300-Gas Turbine/Jet Engine (Simple Cycle Operation)
5446 | Liquid fuel purge system B | Jet Engine | Fuel; Ignition; and Combustion Sytems | U1 | Forced - Immediate | 2024 | Gas | GG | 851 | CC GT units | MRO | Winter | 34.2733 | 38.8 | 1 | 1 | 5446-Liquid fuel purge system B | U1-Forced - Immediate | 851-CC GT units
5447 | Gas fuel system A | Jet Engine | Fuel; Ignition; and Combustion Sytems | D1 | Forced - Immediate | 2024 | Gas | GG | 300 | Gas Turbine/Jet Engine (Simple Cycle Operation) | WECC | Off-Peak | 0.83332 | 25 | 1 | 1 | 5447-Gas fuel system A | D1-Forced - Immediate | 300-Gas Turbine/Jet Engine (Simple Cycle Operation)
5447 | Gas fuel system A | Jet Engine | Fuel; Ignition; and Combustion Sytems | D1 | Forced - Immediate | 2024 | Gas | GG | 300 | Gas Turbine/Jet Engine (Simple Cycle Operation) | WECC | Off-Peak | 1.25 | 25 | 1 | 1 | 5447-Gas fuel system A | D1-Forced - Immediate | 300-Gas Turbine/Jet Engine (Simple Cycle Operation)
5447 | Gas fuel system A | Jet Engine | Fuel; Ignition; and Combustion Sytems | D1 | Forced - Immediate | 2024 | Gas | GG | 300 | Gas Turbine/Jet Engine (Simple Cycle Operation) | RFC | Winter | 692.5667 | 26.3 | 1 | 1 | 5447-Gas fuel system A | D1-Forced - Immediate | 300-Gas Turbine/Jet Engine (Simple Cycle Operation)
5447 | Gas fuel system A | Jet Engine | Fuel; Ignition; and Combustion Sytems | D1 | Forced - Immediate | 2024 | Gas | GG | 300 | Gas Turbine/Jet Engine (Simple Cycle Operation) | SERC | Off-Peak | 0.074997 | 4.5 | 1 | 1 | 5447-Gas fuel system A | D1-Forced - Immediate | 300-Gas Turbine/Jet Engine (Simple Cycle Operation)
5447 | Gas fuel system A | Jet Engine | Fuel; Ignition; and Combustion Sytems | D1 | Forced - Immediate | 2024 | Gas | GG | 300 | Gas Turbine/Jet Engine (Simple Cycle Operation) | WECC | Off-Peak | 320.5 | 5 | 1 | 1 | 5447-Gas fuel system A | D1-Forced - Immediate | 300-Gas Turbine/Jet Engine (Simple Cycle Operation)
5447 | Gas fuel system A | Jet Engine | Fuel; Ignition; and Combustion Sytems | D1 | Forced - Immediate | 2024 | Gas | GG | 300 | Gas Turbine/Jet Engine (Simple Cycle Operation) | SERC | Off-Peak | 31.65 | 4.5 | 1 | 1 | 5447-Gas fuel system A | D1-Forced - Immediate | 300-Gas Turbine/Jet Engine (Simple Cycle Operation)
5447 | Gas fuel system A | Jet Engine | Fuel; Ignition; and Combustion Sytems | SF | Startup Failure | 2024 | Gas | GG | 300 | Gas Turbine/Jet Engine (Simple Cycle Operation) | MRO | Off-Peak | 68.25 | 45 | 1 | 1 | 5447-Gas fuel system A | SF-Startup Failure | 300-Gas Turbine/Jet Engine (Simple Cycle Operation)
5447 | Gas fuel system A | Jet Engine | Fuel; Ignition; and Combustion Sytems | D1 | Forced - Immediate | 2024 | Gas | GG | 300 | Gas Turbine/Jet Engine (Simple Cycle Operation) | MRO | Off-Peak | 442.25 | 29 | 1 | 1 | 5447-Gas fuel system A | D1-Forced - Immediate | 300-Gas Turbine/Jet Engine (Simple Cycle Operation)
5447 | Gas fuel system A | Jet Engine | Fuel; Ignition; and Combustion Sytems | SF | Startup Failure | 2024 | Gas | GG | 300 | Gas Turbine/Jet Engine (Simple Cycle Operation) | MRO | Off-Peak | 3 | 45 | 1 | 1 | 5447-Gas fuel system A | SF-Startup Failure | 300-Gas Turbine/Jet Engine (Simple Cycle Operation)
5447 | Gas fuel system A | Jet Engine | Fuel; Ignition; and Combustion Sytems | D1 | Forced - Immediate | 2024 | Gas | GG | 300 | Gas Turbine/Jet Engine (Simple Cycle Operation) | WECC | Off-Peak | 263.55 | 7 | 1 | 1 | 5447-Gas fuel system A | D1-Forced - Immediate | 300-Gas Turbine/Jet Engine (Simple Cycle Operation)
5447 | Gas fuel system A | Jet Engine | Fuel; Ignition; and Combustion Sytems | SF | Startup Failure | 2024 | Gas | GG | 300 | Gas Turbine/Jet Engine (Simple Cycle Operation) | WECC | Off-Peak | 100.1 | 100.1 | 1 | 1 | 5447-Gas fuel system A | SF-Startup Failure | 300-Gas Turbine/Jet Engine (Simple Cycle Operation)
5447 | Gas fuel system A | Jet Engine | Fuel; Ignition; and Combustion Sytems | SF | Startup Failure | 2024 | Gas | GG | 300 | Gas Turbine/Jet Engine (Simple Cycle Operation) | MRO | Off-Peak | 9 | 45 | 1 | 1 | 5447-Gas fuel system A | SF-Startup Failure | 300-Gas Turbine/Jet Engine (Simple Cycle Operation)
5447 | Gas fuel system A | Jet Engine | Fuel; Ignition; and Combustion Sytems | SF | Startup Failure | 2024 | Gas | GG | 300 | Gas Turbine/Jet Engine (Simple Cycle Operation) | MRO | Off-Peak | 6 | 45 | 1 | 1 | 5447-Gas fuel system A | SF-Startup Failure | 300-Gas Turbine/Jet Engine (Simple Cycle Operation)
5447 | Gas fuel system A | Jet Engine | Fuel; Ignition; and Combustion Sytems | D1 | Forced - Immediate | 2024 | Gas | GG | 300 | Gas Turbine/Jet Engine (Simple Cycle Operation) | RFC | Summer | 6.2985 | 41.99 | 1 | 1 | 5447-Gas fuel system A | D1-Forced - Immediate | 300-Gas Turbine/Jet Engine (Simple Cycle Operation)
5447 | Gas fuel system A | Jet Engine | Fuel; Ignition; and Combustion Sytems | SF | Startup Failure | 2024 | Gas | GG | 300 | Gas Turbine/Jet Engine (Simple Cycle Operation) | MRO | Off-Peak | 139.5 | 45 | 1 | 1 | 5447-Gas fuel system A | SF-Startup Failure | 300-Gas Turbine/Jet Engine (Simple Cycle Operation)
5447 | Gas fuel system A | Jet Engine | Fuel; Ignition; and Combustion Sytems | SF | Startup Failure | 2024 | Gas | GG | 300 | Gas Turbine/Jet Engine (Simple Cycle Operation) | MRO | Off-Peak | 29.25 | 45 | 1 | 1 | 5447-Gas fuel system A | SF-Startup Failure | 300-Gas Turbine/Jet Engine (Simple Cycle Operation)
5447 | Gas fuel system A | Jet Engine | Fuel; Ignition; and Combustion Sytems | SF | Startup Failure | 2024 | Gas | GG | 300 | Gas Turbine/Jet Engine (Simple Cycle Operation) | MRO | Off-Peak | 50.25 | 45 | 1 | 1 | 5447-Gas fuel system A | SF-Startup Failure | 300-Gas Turbine/Jet Engine (Simple Cycle Operation)
5447 | Gas fuel system A | Jet Engine | Fuel; Ignition; and Combustion Sytems | SF | Startup Failure | 2024 | Gas | GG | 300 | Gas Turbine/Jet Engine (Simple Cycle Operation) | MRO | Off-Peak | 2.25 | 45 | 1 | 1 | 5447-Gas fuel system A | SF-Startup Failure | 300-Gas Turbine/Jet Engine (Simple Cycle Operation)
5447 | Gas fuel system A | Jet Engine | Fuel; Ignition; and Combustion Sytems | U1 | Forced - Immediate | 2024 | Gas | GG | 300 | Gas Turbine/Jet Engine (Simple Cycle Operation) | NPCC | Off-Peak | 3.8266 | 57.4 | 1 | 1 | 5447-Gas fuel system A | U1-Forced - Immediate | 300-Gas Turbine/Jet Engine (Simple Cycle Operation)
5447 | Gas fuel system A | Jet Engine | Fuel; Ignition; and Combustion Sytems | SF | Startup Failure | 2024 | Gas | GG | 300 | Gas Turbine/Jet Engine (Simple Cycle Operation) | MRO | Off-Peak | 43.7833 | 35.5 | 1 | 1 | 5447-Gas fuel system A | SF-Startup Failure | 300-Gas Turbine/Jet Engine (Simple Cycle Operation)
5447 | Gas fuel system A | Jet Engine | Fuel; Ignition; and Combustion Sytems | SF | Startup Failure | 2024 | Gas | GG | 300 | Gas Turbine/Jet Engine (Simple Cycle Operation) | MRO | Off-Peak | 157.5 | 45 | 1 | 1 | 5447-Gas fuel system A | SF-Startup Failure | 300-Gas Turbine/Jet Engine (Simple Cycle Operation)
5447 | Gas fuel system A | Jet Engine | Fuel; Ignition; and Combustion Sytems | SF | Startup Failure | 2024 | Gas | GG | 300 | Gas Turbine/Jet Engine (Simple Cycle Operation) | RFC | Off-Peak | 25.8 | 36 | 1 | 1 | 5447-Gas fuel system A | SF-Startup Failure | 300-Gas Turbine/Jet Engine (Simple Cycle Operation)
5447 | Gas fuel system A | Jet Engine | Fuel; Ignition; and Combustion Sytems | U1 | Forced - Immediate | 2024 | Gas | GG | 300 | Gas Turbine/Jet Engine (Simple Cycle Operation) | WECC | Off-Peak | 4.4333 | 38 | 1 | 3 | 5447-Gas fuel system A | U1-Forced - Immediate | 300-Gas Turbine/Jet Engine (Simple Cycle Operation)
5447 | Gas fuel system A | Jet Engine | Fuel; Ignition; and Combustion Sytems | SF | Startup Failure | 2024 | Gas | GG | 300 | Gas Turbine/Jet Engine (Simple Cycle Operation) | MRO | Off-Peak | 72 | 45 | 1 | 1 | 5447-Gas fuel system A | SF-Startup Failure | 300-Gas Turbine/Jet Engine (Simple Cycle Operation)
5447 | Gas fuel system A | Jet Engine | Fuel; Ignition; and Combustion Sytems | SF | Startup Failure | 2024 | Gas | GG | 300 | Gas Turbine/Jet Engine (Simple Cycle Operation) | MRO | Off-Peak | 330.75 | 45 | 1 | 1 | 5447-Gas fuel system A | SF-Startup Failure | 300-Gas Turbine/Jet Engine (Simple Cycle Operation)
5447 | Gas fuel system A | Jet Engine | Fuel; Ignition; and Combustion Sytems | SF | Startup Failure | 2024 | Gas | GG | 300 | Gas Turbine/Jet Engine (Simple Cycle Operation) | WECC | Off-Peak | 98 | 42 | 1 | 1 | 5447-Gas fuel system A | SF-Startup Failure | 300-Gas Turbine/Jet Engine (Simple Cycle Operation)
5447 | Gas fuel system A | Jet Engine | Fuel; Ignition; and Combustion Sytems | U1 | Forced - Immediate | 2024 | Gas | GG | 300 | Gas Turbine/Jet Engine (Simple Cycle Operation) | WECC | Off-Peak | 6.3333 | 38 | 1 | 2 | 5447-Gas fuel system A | U1-Forced - Immediate | 300-Gas Turbine/Jet Engine (Simple Cycle Operation)
5447 | Gas fuel system A | Jet Engine | Fuel; Ignition; and Combustion Sytems | SF | Startup Failure | 2024 | Gas | GG | 300 | Gas Turbine/Jet Engine (Simple Cycle Operation) | WECC | Off-Peak | 662.025 | 45.5 | 1 | 1 | 5447-Gas fuel system A | SF-Startup Failure | 300-Gas Turbine/Jet Engine (Simple Cycle Operation)
5447 | Gas fuel system A | Jet Engine | Fuel; Ignition; and Combustion Sytems | SF | Startup Failure | 2024 | Gas | GG | 300 | Gas Turbine/Jet Engine (Simple Cycle Operation) | NPCC | Summer | 0.95663 | 57.4 | 1 | 1 | 5447-Gas fuel system A | SF-Startup Failure | 300-Gas Turbine/Jet Engine (Simple Cycle Operation)
5447 | Gas fuel system A | Jet Engine | Fuel; Ignition; and Combustion Sytems | SF | Startup Failure | 2024 | Gas | GG | 300 | Gas Turbine/Jet Engine (Simple Cycle Operation) | MRO | Off-Peak | 181.5 | 45 | 1 | 1 | 5447-Gas fuel system A | SF-Startup Failure | 300-Gas Turbine/Jet Engine (Simple Cycle Operation)
5447 | Gas fuel system A | Jet Engine | Fuel; Ignition; and Combustion Sytems | U1 | Forced - Immediate | 2024 | Gas | GG | 300 | Gas Turbine/Jet Engine (Simple Cycle Operation) | WECC | Off-Peak | 6.7833 | 37 | 1 | 2 | 5447-Gas fuel system A | U1-Forced - Immediate | 300-Gas Turbine/Jet Engine (Simple Cycle Operation)
5447 | Gas fuel system A | Jet Engine | Fuel; Ignition; and Combustion Sytems | SF | Startup Failure | 2024 | Gas | GG | 300 | Gas Turbine/Jet Engine (Simple Cycle Operation) | MRO | Off-Peak | 2014.5 | 45 | 1 | 1 | 5447-Gas fuel system A | SF-Startup Failure | 300-Gas Turbine/Jet Engine (Simple Cycle Operation)
5447 | Gas fuel system A | Jet Engine | Fuel; Ignition; and Combustion Sytems | SF | Startup Failure | 2024 | Gas | GG | 300 | Gas Turbine/Jet Engine (Simple Cycle Operation) | WECC | Summer | 28.21 | 27.3 | 1 | 1 | 5447-Gas fuel system A | SF-Startup Failure | 300-Gas Turbine/Jet Engine (Simple Cycle Operation)
5447 | Gas fuel system A | Jet Engine | Fuel; Ignition; and Combustion Sytems | SF | Startup Failure | 2024 | Gas | GG | 300 | Gas Turbine/Jet Engine (Simple Cycle Operation) | WECC | Summer | 3.185 | 27.3 | 1 | 1 | 5447-Gas fuel system A | SF-Startup Failure | 300-Gas Turbine/Jet Engine (Simple Cycle Operation)
5447 | Gas fuel system A | Jet Engine | Fuel; Ignition; and Combustion Sytems | U1 | Forced - Immediate | 2024 | Gas | GG | 300 | Gas Turbine/Jet Engine (Simple Cycle Operation) | TRE | Off-Peak | 12.4667 | 44 | 1 | 1 | 5447-Gas fuel system A | U1-Forced - Immediate | 300-Gas Turbine/Jet Engine (Simple Cycle Operation)
5447 | Gas fuel system A | Jet Engine | Fuel; Ignition; and Combustion Sytems | SF | Startup Failure | 2024 | Gas | GG | 300 | Gas Turbine/Jet Engine (Simple Cycle Operation) | SERC | Summer | 4 | 48 | 1 | 1 | 5447-Gas fuel system A | SF-Startup Failure | 300-Gas Turbine/Jet Engine (Simple Cycle Operation)
5447 | Gas fuel system A | Jet Engine | Fuel; Ignition; and Combustion Sytems | SF | Startup Failure | 2024 | Gas | GG | 300 | Gas Turbine/Jet Engine (Simple Cycle Operation) | WECC | Summer | 29.12 | 27.3 | 1 | 1 | 5447-Gas fuel system A | SF-Startup Failure | 300-Gas Turbine/Jet Engine (Simple Cycle Operation)
5447 | Gas fuel system A | Jet Engine | Fuel; Ignition; and Combustion Sytems | SF | Startup Failure | 2024 | Gas | GG | 300 | Gas Turbine/Jet Engine (Simple Cycle Operation) | NPCC | Summer | 29.6566 | 57.4 | 1 | 1 | 5447-Gas fuel system A | SF-Startup Failure | 300-Gas Turbine/Jet Engine (Simple Cycle Operation)
5447 | Gas fuel system A | Jet Engine | Fuel; Ignition; and Combustion Sytems | U1 | Forced - Immediate | 2024 | Gas | GG | 300 | Gas Turbine/Jet Engine (Simple Cycle Operation) | NPCC | Off-Peak | 14.35 | 41 | 2 | 2 | 5447-Gas fuel system A | U1-Forced - Immediate | 300-Gas Turbine/Jet Engine (Simple Cycle Operation)
5447 | Gas fuel system A | Jet Engine | Fuel; Ignition; and Combustion Sytems | SF | Startup Failure | 2024 | Gas | GG | 300 | Gas Turbine/Jet Engine (Simple Cycle Operation) | TRE | Summer | 5 | 50 | 1 | 1 | 5447-Gas fuel system A | SF-Startup Failure | 300-Gas Turbine/Jet Engine (Simple Cycle Operation)
5447 | Gas fuel system A | Jet Engine | Fuel; Ignition; and Combustion Sytems | SF | Startup Failure | 2024 | Gas | GG | 300 | Gas Turbine/Jet Engine (Simple Cycle Operation) | WECC | Summer | 222.95 | 27.3 | 1 | 1 | 5447-Gas fuel system A | SF-Startup Failure | 300-Gas Turbine/Jet Engine (Simple Cycle Operation)
5447 | Gas fuel system A | Jet Engine | Fuel; Ignition; and Combustion Sytems | SF | Startup Failure | 2024 | Gas | GG | 300 | Gas Turbine/Jet Engine (Simple Cycle Operation) | WECC | Winter | 5.005 | 27.3 | 1 | 1 | 5447-Gas fuel system A | SF-Startup Failure | 300-Gas Turbine/Jet Engine (Simple Cycle Operation)
5447 | Gas fuel system A | Jet Engine | Fuel; Ignition; and Combustion Sytems | U1 | Forced - Immediate | 2024 | Gas | GG | 300 | Gas Turbine/Jet Engine (Simple Cycle Operation) | WECC | Off-Peak | 96.2667 | 38 | 1 | 1 | 5447-Gas fuel system A | U1-Forced - Immediate | 300-Gas Turbine/Jet Engine (Simple Cycle Operation)
5447 | Gas fuel system A | Jet Engine | Fuel; Ignition; and Combustion Sytems | SF | Startup Failure | 2024 | Gas | GG | 300 | Gas Turbine/Jet Engine (Simple Cycle Operation) | RFC | Summer | 15.4 | 42 | 1 | 1 | 5447-Gas fuel system A | SF-Startup Failure | 300-Gas Turbine/Jet Engine (Simple Cycle Operation)
5447 | Gas fuel system A | Jet Engine | Fuel; Ignition; and Combustion Sytems | SF | Startup Failure | 2024 | Gas | GG | 300 | Gas Turbine/Jet Engine (Simple Cycle Operation) | WECC | Winter | 0.45498 | 27.3 | 1 | 1 | 5447-Gas fuel system A | SF-Startup Failure | 300-Gas Turbine/Jet Engine (Simple Cycle Operation)
5447 | Gas fuel system A | Jet Engine | Fuel; Ignition; and Combustion Sytems | SF | Startup Failure | 2024 | Gas | GG | 300 | Gas Turbine/Jet Engine (Simple Cycle Operation) | WECC | Winter | 5.44 | 40.8 | 1 | 1 | 5447-Gas fuel system A | SF-Startup Failure | 300-Gas Turbine/Jet Engine (Simple Cycle Operation)
5447 | Gas fuel system A | Jet Engine | Fuel; Ignition; and Combustion Sytems | U1 | Forced - Immediate | 2024 | Gas | GG | 300 | Gas Turbine/Jet Engine (Simple Cycle Operation) | MRO | Summer | 81.3866 | 44.8 | 1 | 1 | 5447-Gas fuel system A | U1-Forced - Immediate | 300-Gas Turbine/Jet Engine (Simple Cycle Operation)
5447 | Gas fuel system A | Jet Engine | Fuel; Ignition; and Combustion Sytems | SF | Startup Failure | 2024 | Gas | GG | 300 | Gas Turbine/Jet Engine (Simple Cycle Operation) | MRO | Winter | 69.225 | 35.5 | 1 | 1 | 5447-Gas fuel system A | SF-Startup Failure | 300-Gas Turbine/Jet Engine (Simple Cycle Operation)
5447 | Gas fuel system A | Jet Engine | Fuel; Ignition; and Combustion Sytems | SF | Startup Failure | 2024 | Gas | GG | 300 | Gas Turbine/Jet Engine (Simple Cycle Operation) | WECC | Winter | 2.275 | 27.3 | 1 | 1 | 5447-Gas fuel system A | SF-Startup Failure | 300-Gas Turbine/Jet Engine (Simple Cycle Operation)
5447 | Gas fuel system A | Jet Engine | Fuel; Ignition; and Combustion Sytems | SF | Startup Failure | 2024 | Gas | GG | 300 | Gas Turbine/Jet Engine (Simple Cycle Operation) | WECC | Winter | 12.92 | 40.8 | 1 | 1 | 5447-Gas fuel system A | SF-Startup Failure | 300-Gas Turbine/Jet Engine (Simple Cycle Operation)
5447 | Gas fuel system A | Jet Engine | Fuel; Ignition; and Combustion Sytems | U1 | Forced - Immediate | 2024 | Gas | GG | 300 | Gas Turbine/Jet Engine (Simple Cycle Operation) | WECC | Winter | 520.5 | 90 | 1 | 1 | 5447-Gas fuel system A | U1-Forced - Immediate | 300-Gas Turbine/Jet Engine (Simple Cycle Operation)
5447 | Gas fuel system A | Jet Engine | Fuel; Ignition; and Combustion Sytems | U1 | Forced - Immediate | 2024 | Gas | GG | 300 | Gas Turbine/Jet Engine (Simple Cycle Operation) | WECC | Off-Peak | 2.5333 | 38 | 1 | 1 | 5447-Gas fuel system A | U1-Forced - Immediate | 300-Gas Turbine/Jet Engine (Simple Cycle Operation)
5447 | Gas fuel system A | Jet Engine | Fuel; Ignition; and Combustion Sytems | SF | Startup Failure | 2024 | Gas | GG | 300 | Gas Turbine/Jet Engine (Simple Cycle Operation) | WECC | Winter | 7.735 | 27.3 | 1 | 1 | 5447-Gas fuel system A | SF-Startup Failure | 300-Gas Turbine/Jet Engine (Simple Cycle Operation)
5447 | Gas fuel system A | Jet Engine | Fuel; Ignition; and Combustion Sytems | U1 | Forced - Immediate | 2024 | Gas | GG | 300 | Gas Turbine/Jet Engine (Simple Cycle Operation) | WECC | Off-Peak | 1.2333 | 37 | 1 | 1 | 5447-Gas fuel system A | U1-Forced - Immediate | 300-Gas Turbine/Jet Engine (Simple Cycle Operation)
5447 | Gas fuel system A | Jet Engine | Fuel; Ignition; and Combustion Sytems | U1 | Forced - Immediate | 2024 | Gas | GG | 300 | Gas Turbine/Jet Engine (Simple Cycle Operation) | WECC | Winter | 646.5 | 90 | 1 | 1 | 5447-Gas fuel system A | U1-Forced - Immediate | 300-Gas Turbine/Jet Engine (Simple Cycle Operation)
5447 | Gas fuel system A | Jet Engine | Fuel; Ignition; and Combustion Sytems | U1 | Forced - Immediate | 2024 | Gas | GG | 300 | Gas Turbine/Jet Engine (Simple Cycle Operation) | WECC | Off-Peak | 3.8 | 38 | 1 | 3 | 5447-Gas fuel system A | U1-Forced - Immediate | 300-Gas Turbine/Jet Engine (Simple Cycle Operation)
5447 | Gas fuel system A | Jet Engine | Fuel; Ignition; and Combustion Sytems | U1 | Forced - Immediate | 2024 | Gas | GG | 300 | Gas Turbine/Jet Engine (Simple Cycle Operation) | WECC | Off-Peak | 0.61664 | 37 | 1 | 1 | 5447-Gas fuel system A | U1-Forced - Immediate | 300-Gas Turbine/Jet Engine (Simple Cycle Operation)
5447 | Gas fuel system A | Jet Engine | Fuel; Ignition; and Combustion Sytems | U1 | Forced - Immediate | 2024 | Gas | GG | 300 | Gas Turbine/Jet Engine (Simple Cycle Operation) | WECC | Off-Peak | 3.1667 | 38 | 1 | 1 | 5447-Gas fuel system A | U1-Forced - Immediate | 300-Gas Turbine/Jet Engine (Simple Cycle Operation)
5447 | Gas fuel system A | Jet Engine | Fuel; Ignition; and Combustion Sytems | U1 | Forced - Immediate | 2024 | Gas | GG | 300 | Gas Turbine/Jet Engine (Simple Cycle Operation) | WECC | Off-Peak | 3.7 | 37 | 1 | 1 | 5447-Gas fuel system A | U1-Forced - Immediate | 300-Gas Turbine/Jet Engine (Simple Cycle Operation)
5447 | Gas fuel system A | Jet Engine | Fuel; Ignition; and Combustion Sytems | U1 | Forced - Immediate | 2024 | Gas | GG | 300 | Gas Turbine/Jet Engine (Simple Cycle Operation) | WECC | Off-Peak | 5.7 | 38 | 1 | 3 | 5447-Gas fuel system A | U1-Forced - Immediate | 300-Gas Turbine/Jet Engine (Simple Cycle Operation)
5447 | Gas fuel system A | Jet Engine | Fuel; Ignition; and Combustion Sytems | U1 | Forced - Immediate | 2024 | Gas | GG | 300 | Gas Turbine/Jet Engine (Simple Cycle Operation) | SERC | Off-Peak | 5.6667 | 20 | 1 | 1 | 5447-Gas fuel system A | U1-Forced - Immediate | 300-Gas Turbine/Jet Engine (Simple Cycle Operation)
5447 | Gas fuel system A | Jet Engine | Fuel; Ignition; and Combustion Sytems | U1 | Forced - Immediate | 2024 | Gas | GG | 300 | Gas Turbine/Jet Engine (Simple Cycle Operation) | WECC | Off-Peak | 5.0667 | 38 | 1 | 2 | 5447-Gas fuel system A | U1-Forced - Immediate | 300-Gas Turbine/Jet Engine (Simple Cycle Operation)
5447 | Gas fuel system A | Jet Engine | Fuel; Ignition; and Combustion Sytems | U1 | Forced - Immediate | 2024 | Gas | GG | 300 | Gas Turbine/Jet Engine (Simple Cycle Operation) | WECC | Off-Peak | 9.8583 | 45.5 | 1 | 1 | 5447-Gas fuel system A | U1-Forced - Immediate | 300-Gas Turbine/Jet Engine (Simple Cycle Operation)
5447 | Gas fuel system A | Jet Engine | Fuel; Ignition; and Combustion Sytems | U1 | Forced - Immediate | 2024 | Gas | GG | 300 | Gas Turbine/Jet Engine (Simple Cycle Operation) | NPCC | Off-Peak | 32.1167 | 41 | 2 | 2 | 5447-Gas fuel system A | U1-Forced - Immediate | 300-Gas Turbine/Jet Engine (Simple Cycle Operation)
5447 | Gas fuel system A | Jet Engine | Fuel; Ignition; and Combustion Sytems | U1 | Forced - Immediate | 2024 | Gas | GG | 300 | Gas Turbine/Jet Engine (Simple Cycle Operation) | MRO | Off-Peak | 62.25 | 45 | 1 | 1 | 5447-Gas fuel system A | U1-Forced - Immediate | 300-Gas Turbine/Jet Engine (Simple Cycle Operation)
5447 | Gas fuel system A | Jet Engine | Fuel; Ignition; and Combustion Sytems | U1 | Forced - Immediate | 2024 | Gas | GG | 300 | Gas Turbine/Jet Engine (Simple Cycle Operation) | WECC | Off-Peak | 6.9667 | 38 | 1 | 1 | 5447-Gas fuel system A | U1-Forced - Immediate | 300-Gas Turbine/Jet Engine (Simple Cycle Operation)
5447 | Gas fuel system A | Jet Engine | Fuel; Ignition; and Combustion Sytems | U1 | Forced - Immediate | 2024 | Gas | GG | 300 | Gas Turbine/Jet Engine (Simple Cycle Operation) | WECC | Off-Peak | 432.5667 | 38 | 1 | 1 | 5447-Gas fuel system A | U1-Forced - Immediate | 300-Gas Turbine/Jet Engine (Simple Cycle Operation)
5447 | Gas fuel system A | Jet Engine | Fuel; Ignition; and Combustion Sytems | U1 | Forced - Immediate | 2024 | Gas | GG | 300 | Gas Turbine/Jet Engine (Simple Cycle Operation) | WECC | Off-Peak | 35.7666 | 37 | 1 | 1 | 5447-Gas fuel system A | U1-Forced - Immediate | 300-Gas Turbine/Jet Engine (Simple Cycle Operation)
5447 | Gas fuel system A | Jet Engine | Fuel; Ignition; and Combustion Sytems | U1 | Forced - Immediate | 2024 | Gas | GG | 300 | Gas Turbine/Jet Engine (Simple Cycle Operation) | MRO | Off-Peak | 671.0932 | 251.66 | 1 | 1 | 5447-Gas fuel system A | U1-Forced - Immediate | 300-Gas Turbine/Jet Engine (Simple Cycle Operation)
5447 | Gas fuel system A | Jet Engine | Fuel; Ignition; and Combustion Sytems | U1 | Forced - Immediate | 2024 | Gas | GG | 300 | Gas Turbine/Jet Engine (Simple Cycle Operation) | WECC | Off-Peak | 54.8833 | 37 | 1 | 1 | 5447-Gas fuel system A | U1-Forced - Immediate | 300-Gas Turbine/Jet Engine (Simple Cycle Operation)
5447 | Gas fuel system A | Jet Engine | Fuel; Ignition; and Combustion Sytems | U1 | Forced - Immediate | 2024 | Gas | GG | 300 | Gas Turbine/Jet Engine (Simple Cycle Operation) | MRO | Off-Peak | 1186.5 | 45 | 1 | 1 | 5447-Gas fuel system A | U1-Forced - Immediate | 300-Gas Turbine/Jet Engine (Simple Cycle Operation)
5447 | Gas fuel system A | Jet Engine | Fuel; Ignition; and Combustion Sytems | U1 | Forced - Immediate | 2024 | Gas | GG | 300 | Gas Turbine/Jet Engine (Simple Cycle Operation) | WECC | Off-Peak | 116.7833 | 100.1 | 1 | 1 | 5447-Gas fuel system A | U1-Forced - Immediate | 300-Gas Turbine/Jet Engine (Simple Cycle Operation)
5447 | Gas fuel system A | Jet Engine | Fuel; Ignition; and Combustion Sytems | U1 | Forced - Immediate | 2024 | Gas | GG | 300 | Gas Turbine/Jet Engine (Simple Cycle Operation) | WECC | Summer | 18.5 | 37 | 1 | 1 | 5447-Gas fuel system A | U1-Forced - Immediate | 300-Gas Turbine/Jet Engine (Simple Cycle Operation)
5447 | Gas fuel system A | Jet Engine | Fuel; Ignition; and Combustion Sytems | U1 | Forced - Immediate | 2024 | Gas | GG | 300 | Gas Turbine/Jet Engine (Simple Cycle Operation) | MRO | Off-Peak | 63.75 | 45 | 1 | 1 | 5447-Gas fuel system A | U1-Forced - Immediate | 300-Gas Turbine/Jet Engine (Simple Cycle Operation)
5447 | Gas fuel system A | Jet Engine | Fuel; Ignition; and Combustion Sytems | U1 | Forced - Immediate | 2024 | Gas | GG | 300 | Gas Turbine/Jet Engine (Simple Cycle Operation) | TRE | Summer | 70 | 50 | 1 | 1 | 5447-Gas fuel system A | U1-Forced - Immediate | 300-Gas Turbine/Jet Engine (Simple Cycle Operation)
5447 | Gas fuel system A | Jet Engine | Fuel; Ignition; and Combustion Sytems | U1 | Forced - Immediate | 2024 | Gas | GG | 300 | Gas Turbine/Jet Engine (Simple Cycle Operation) | TRE | Off-Peak | 137.8667 | 44 | 1 | 1 | 5447-Gas fuel system A | U1-Forced - Immediate | 300-Gas Turbine/Jet Engine (Simple Cycle Operation)
5447 | Gas fuel system A | Jet Engine | Fuel; Ignition; and Combustion Sytems | U1 | Forced - Immediate | 2024 | Gas | GG | 300 | Gas Turbine/Jet Engine (Simple Cycle Operation) | WECC | Summer | 238.6666 | 40 | 1 | 1 | 5447-Gas fuel system A | U1-Forced - Immediate | 300-Gas Turbine/Jet Engine (Simple Cycle Operation)
5447 | Gas fuel system A | Jet Engine | Fuel; Ignition; and Combustion Sytems | U1 | Forced - Immediate | 2024 | Gas | GG | 300 | Gas Turbine/Jet Engine (Simple Cycle Operation) | WECC | Off-Peak | 437.2166 | 37 | 1 | 1 | 5447-Gas fuel system A | U1-Forced - Immediate | 300-Gas Turbine/Jet Engine (Simple Cycle Operation)
5447 | Gas fuel system A | Jet Engine | Fuel; Ignition; and Combustion Sytems | U1 | Forced - Immediate | 2024 | Gas | GG | 300 | Gas Turbine/Jet Engine (Simple Cycle Operation) | WECC | Summer | 640 | 50 | 1 | 1 | 5447-Gas fuel system A | U1-Forced - Immediate | 300-Gas Turbine/Jet Engine (Simple Cycle Operation)
5447 | Gas fuel system A | Jet Engine | Fuel; Ignition; and Combustion Sytems | U1 | Forced - Immediate | 2024 | Gas | GG | 300 | Gas Turbine/Jet Engine (Simple Cycle Operation) | NPCC | Off-Peak | 179.8533 | 57.4 | 1 | 1 | 5447-Gas fuel system A | U1-Forced - Immediate | 300-Gas Turbine/Jet Engine (Simple Cycle Operation)
5447 | Gas fuel system A | Jet Engine | Fuel; Ignition; and Combustion Sytems | U1 | Forced - Immediate | 2024 | Gas | GG | 300 | Gas Turbine/Jet Engine (Simple Cycle Operation) | TRE | Summer | 683.25 | 45 | 1 | 1 | 5447-Gas fuel system A | U1-Forced - Immediate | 300-Gas Turbine/Jet Engine (Simple Cycle Operation)
5447 | Gas fuel system A | Jet Engine | Fuel; Ignition; and Combustion Sytems | U1 | Forced - Immediate | 2024 | Gas | GG | 300 | Gas Turbine/Jet Engine (Simple Cycle Operation) | WECC | Off-Peak | 453.3333 | 20 | 1 | 1 | 5447-Gas fuel system A | U1-Forced - Immediate | 300-Gas Turbine/Jet Engine (Simple Cycle Operation)
5447 | Gas fuel system A | Jet Engine | Fuel; Ignition; and Combustion Sytems | U1 | Forced - Immediate | 2024 | Gas | GG | 300 | Gas Turbine/Jet Engine (Simple Cycle Operation) | WECC | Winter | 4.3166 | 37 | 1 | 1 | 5447-Gas fuel system A | U1-Forced - Immediate | 300-Gas Turbine/Jet Engine (Simple Cycle Operation)
5447 | Gas fuel system A | Jet Engine | Fuel; Ignition; and Combustion Sytems | U1 | Forced - Immediate | 2024 | Gas | GG | 300 | Gas Turbine/Jet Engine (Simple Cycle Operation) | WECC | Off-Peak | 186.2 | 38 | 1 | 1 | 5447-Gas fuel system A | U1-Forced - Immediate | 300-Gas Turbine/Jet Engine (Simple Cycle Operation)
5447 | Gas fuel system A | Jet Engine | Fuel; Ignition; and Combustion Sytems | U1 | Forced - Immediate | 2024 | Gas | GG | 300 | Gas Turbine/Jet Engine (Simple Cycle Operation) | SERC | Winter | 28.0167 | 41 | 1 | 1 | 5447-Gas fuel system A | U1-Forced - Immediate | 300-Gas Turbine/Jet Engine (Simple Cycle Operation)
5447 | Gas fuel system A | Jet Engine | Fuel; Ignition; and Combustion Sytems | U1 | Forced - Immediate | 2024 | Gas | GG | 300 | Gas Turbine/Jet Engine (Simple Cycle Operation) | WECC | Off-Peak | 617.2833 | 37 | 1 | 1 | 5447-Gas fuel system A | U1-Forced - Immediate | 300-Gas Turbine/Jet Engine (Simple Cycle Operation)
5447 | Gas fuel system A | Jet Engine | Fuel; Ignition; and Combustion Sytems | U1 | Forced - Immediate | 2024 | Gas | GG | 300 | Gas Turbine/Jet Engine (Simple Cycle Operation) | TRE | Winter | 76.2667 | 44 | 1 | 1 | 5447-Gas fuel system A | U1-Forced - Immediate | 300-Gas Turbine/Jet Engine (Simple Cycle Operation)
5447 | Gas fuel system A | Jet Engine | Fuel; Ignition; and Combustion Sytems | U1 | Forced - Immediate | 2024 | Gas | GG | 300 | Gas Turbine/Jet Engine (Simple Cycle Operation) | WECC | Off-Peak | 222.6166 | 37 | 1 | 1 | 5447-Gas fuel system A | U1-Forced - Immediate | 300-Gas Turbine/Jet Engine (Simple Cycle Operation)
5447 | Gas fuel system A | Jet Engine | Fuel; Ignition; and Combustion Sytems | U1 | Forced - Immediate | 2024 | Gas | GG | 300 | Gas Turbine/Jet Engine (Simple Cycle Operation) | SERC | Winter | 184 | 48 | 1 | 1 | 5447-Gas fuel system A | U1-Forced - Immediate | 300-Gas Turbine/Jet Engine (Simple Cycle Operation)
5447 | Gas fuel system A | Jet Engine | Fuel; Ignition; and Combustion Sytems | U1 | Forced - Immediate | 2024 | Gas | GG | 300 | Gas Turbine/Jet Engine (Simple Cycle Operation) | RFC | Off-Peak | 2516.6666 | 100 | 1 | 1 | 5447-Gas fuel system A | U1-Forced - Immediate | 300-Gas Turbine/Jet Engine (Simple Cycle Operation)
5447 | Gas fuel system A | Jet Engine | Fuel; Ignition; and Combustion Sytems | U1 | Forced - Immediate | 2024 | Gas | GG | 300 | Gas Turbine/Jet Engine (Simple Cycle Operation) | WECC | Winter | 229.5 | 85 | 1 | 1 | 5447-Gas fuel system A | U1-Forced - Immediate | 300-Gas Turbine/Jet Engine (Simple Cycle Operation)
5447 | Gas fuel system A | Jet Engine | Fuel; Ignition; and Combustion Sytems | U1 | Forced - Immediate | 2024 | Gas | GG | 300 | Gas Turbine/Jet Engine (Simple Cycle Operation) | WECC | Off-Peak | 233.0667 | 38 | 1 | 1 | 5447-Gas fuel system A | U1-Forced - Immediate | 300-Gas Turbine/Jet Engine (Simple Cycle Operation)
5447 | Gas fuel system A | Jet Engine | Fuel; Ignition; and Combustion Sytems | U1 | Forced - Immediate | 2024 | Gas | GG | 300 | Gas Turbine/Jet Engine (Simple Cycle Operation) | MRO | Winter | 844.7583 | 44.5 | 1 | 1 | 5447-Gas fuel system A | U1-Forced - Immediate | 300-Gas Turbine/Jet Engine (Simple Cycle Operation)
5447 | Gas fuel system A | Jet Engine | Fuel; Ignition; and Combustion Sytems | U1 | Forced - Immediate | 2024 | Gas | GG | 300 | Gas Turbine/Jet Engine (Simple Cycle Operation) | WECC | Summer | 1.2333 | 37 | 1 | 2 | 5447-Gas fuel system A | U1-Forced - Immediate | 300-Gas Turbine/Jet Engine (Simple Cycle Operation)
5447 | Gas fuel system A | Jet Engine | Fuel; Ignition; and Combustion Sytems | U1 | Forced - Immediate | 2024 | Gas | GG | 300 | Gas Turbine/Jet Engine (Simple Cycle Operation) | WECC | Off-Peak | 253.45 | 37 | 1 | 1 | 5447-Gas fuel system A | U1-Forced - Immediate | 300-Gas Turbine/Jet Engine (Simple Cycle Operation)
5447 | Gas fuel system A | Jet Engine | Fuel; Ignition; and Combustion Sytems | U1 | Forced - Immediate | 2024 | Gas | GG | 300 | Gas Turbine/Jet Engine (Simple Cycle Operation) | TRE | Summer | 79.5 | 45 | 1 | 1 | 5447-Gas fuel system A | U1-Forced - Immediate | 300-Gas Turbine/Jet Engine (Simple Cycle Operation)
5447 | Gas fuel system A | Jet Engine | Fuel; Ignition; and Combustion Sytems | U1 | Forced - Immediate | 2024 | Gas | GG | 300 | Gas Turbine/Jet Engine (Simple Cycle Operation) | MRO | Off-Peak | 289.5 | 45 | 1 | 1 | 5447-Gas fuel system A | U1-Forced - Immediate | 300-Gas Turbine/Jet Engine (Simple Cycle Operation)
5447 | Gas fuel system A | Jet Engine | Fuel; Ignition; and Combustion Sytems | U1 | Forced - Immediate | 2024 | Gas | GG | 300 | Gas Turbine/Jet Engine (Simple Cycle Operation) | NPCC | Summer | 105.75 | 47 | 1 | 1 | 5447-Gas fuel system A | U1-Forced - Immediate | 300-Gas Turbine/Jet Engine (Simple Cycle Operation)
5447 | Gas fuel system A | Jet Engine | Fuel; Ignition; and Combustion Sytems | U1 | Forced - Immediate | 2024 | Gas | GG | 300 | Gas Turbine/Jet Engine (Simple Cycle Operation) | WECC | Off-Peak | 542.6666 | 37 | 1 | 1 | 5447-Gas fuel system A | U1-Forced - Immediate | 300-Gas Turbine/Jet Engine (Simple Cycle Operation)
5447 | Gas fuel system A | Jet Engine | Fuel; Ignition; and Combustion Sytems | U1 | Forced - Immediate | 2024 | Gas | GG | 300 | Gas Turbine/Jet Engine (Simple Cycle Operation) | TRE | Summer | 122.5 | 50 | 1 | 1 | 5447-Gas fuel system A | U1-Forced - Immediate | 300-Gas Turbine/Jet Engine (Simple Cycle Operation)
5447 | Gas fuel system A | Jet Engine | Fuel; Ignition; and Combustion Sytems | U1 | Forced - Immediate | 2024 | Gas | GG | 300 | Gas Turbine/Jet Engine (Simple Cycle Operation) | WECC | Off-Peak | 2572.7333 | 37 | 1 | 1 | 5447-Gas fuel system A | U1-Forced - Immediate | 300-Gas Turbine/Jet Engine (Simple Cycle Operation)
5447 | Gas fuel system A | Jet Engine | Fuel; Ignition; and Combustion Sytems | U1 | Forced - Immediate | 2024 | Gas | GG | 300 | Gas Turbine/Jet Engine (Simple Cycle Operation) | TRE | Summer | 129 | 45 | 1 | 1 | 5447-Gas fuel system A | U1-Forced - Immediate | 300-Gas Turbine/Jet Engine (Simple Cycle Operation)
5447 | Gas fuel system A | Jet Engine | Fuel; Ignition; and Combustion Sytems | U1 | Forced - Immediate | 2024 | Gas | GG | 300 | Gas Turbine/Jet Engine (Simple Cycle Operation) | WECC | Summer | 2.4666 | 37 | 1 | 1 | 5447-Gas fuel system A | U1-Forced - Immediate | 300-Gas Turbine/Jet Engine (Simple Cycle Operation)
5447 | Gas fuel system A | Jet Engine | Fuel; Ignition; and Combustion Sytems | U1 | Forced - Immediate | 2024 | Gas | GG | 300 | Gas Turbine/Jet Engine (Simple Cycle Operation) | WECC | Summer | 200 | 40 | 1 | 1 | 5447-Gas fuel system A | U1-Forced - Immediate | 300-Gas Turbine/Jet Engine (Simple Cycle Operation)
5447 | Gas fuel system A | Jet Engine | Fuel; Ignition; and Combustion Sytems | U1 | Forced - Immediate | 2024 | Gas | GG | 300 | Gas Turbine/Jet Engine (Simple Cycle Operation) | WECC | Summer | 3.0833 | 37 | 1 | 1 | 5447-Gas fuel system A | U1-Forced - Immediate | 300-Gas Turbine/Jet Engine (Simple Cycle Operation)
5447 | Gas fuel system A | Jet Engine | Fuel; Ignition; and Combustion Sytems | U1 | Forced - Immediate | 2024 | Gas | GG | 300 | Gas Turbine/Jet Engine (Simple Cycle Operation) | MRO | Summer | 1825.4333 | 46 | 1 | 1 | 5447-Gas fuel system A | U1-Forced - Immediate | 300-Gas Turbine/Jet Engine (Simple Cycle Operation)
5447 | Gas fuel system A | Jet Engine | Fuel; Ignition; and Combustion Sytems | U1 | Forced - Immediate | 2024 | Gas | GG | 300 | Gas Turbine/Jet Engine (Simple Cycle Operation) | WECC | Summer | 6.7833 | 37 | 1 | 1 | 5447-Gas fuel system A | U1-Forced - Immediate | 300-Gas Turbine/Jet Engine (Simple Cycle Operation)
5447 | Gas fuel system A | Jet Engine | Fuel; Ignition; and Combustion Sytems | U1 | Forced - Immediate | 2024 | Gas | GG | 300 | Gas Turbine/Jet Engine (Simple Cycle Operation) | WECC | Winter | 3.1667 | 38 | 1 | 1 | 5447-Gas fuel system A | U1-Forced - Immediate | 300-Gas Turbine/Jet Engine (Simple Cycle Operation)
5447 | Gas fuel system A | Jet Engine | Fuel; Ignition; and Combustion Sytems | U1 | Forced - Immediate | 2024 | Gas | GG | 300 | Gas Turbine/Jet Engine (Simple Cycle Operation) | NPCC | Summer | 16 | 48 | 1 | 1 | 5447-Gas fuel system A | U1-Forced - Immediate | 300-Gas Turbine/Jet Engine (Simple Cycle Operation)
5447 | Gas fuel system A | Jet Engine | Fuel; Ignition; and Combustion Sytems | U1 | Forced - Immediate | 2024 | Gas | GG | 300 | Gas Turbine/Jet Engine (Simple Cycle Operation) | WECC | Winter | 137.5 | 55 | 1 | 1 | 5447-Gas fuel system A | U1-Forced - Immediate | 300-Gas Turbine/Jet Engine (Simple Cycle Operation)
5447 | Gas fuel system A | Jet Engine | Fuel; Ignition; and Combustion Sytems | U1 | Forced - Immediate | 2024 | Gas | GG | 300 | Gas Turbine/Jet Engine (Simple Cycle Operation) | MRO | Summer | 22.5 | 45 | 1 | 1 | 5447-Gas fuel system A | U1-Forced - Immediate | 300-Gas Turbine/Jet Engine (Simple Cycle Operation)
5447 | Gas fuel system A | Jet Engine | Fuel; Ignition; and Combustion Sytems | U1 | Forced - Immediate | 2024 | Gas | GG | 300 | Gas Turbine/Jet Engine (Simple Cycle Operation) | WECC | Winter | 660 | 90 | 1 | 1 | 5447-Gas fuel system A | U1-Forced - Immediate | 300-Gas Turbine/Jet Engine (Simple Cycle Operation)
5447 | Gas fuel system A | Jet Engine | Fuel; Ignition; and Combustion Sytems | U1 | Forced - Immediate | 2024 | Gas | GG | 300 | Gas Turbine/Jet Engine (Simple Cycle Operation) | NPCC | Summer | 80.8 | 48 | 1 | 1 | 5447-Gas fuel system A | U1-Forced - Immediate | 300-Gas Turbine/Jet Engine (Simple Cycle Operation)
5447 | Gas fuel system A | Jet Engine | Fuel; Ignition; and Combustion Sytems | U1 | Forced - Immediate | 2024 | Gas | GG | 300 | Gas Turbine/Jet Engine (Simple Cycle Operation) | WECC | Summer | 112.5 | 50 | 1 | 1 | 5447-Gas fuel system A | U1-Forced - Immediate | 300-Gas Turbine/Jet Engine (Simple Cycle Operation)
5447 | Gas fuel system A | Jet Engine | Fuel; Ignition; and Combustion Sytems | U1 | Forced - Immediate | 2024 | Gas | GG | 300 | Gas Turbine/Jet Engine (Simple Cycle Operation) | MRO | Summer | 142 | 35.5 | 1 | 1 | 5447-Gas fuel system A | U1-Forced - Immediate | 300-Gas Turbine/Jet Engine (Simple Cycle Operation)
5447 | Gas fuel system A | Jet Engine | Fuel; Ignition; and Combustion Sytems | U1 | Forced - Immediate | 2024 | Gas | GG | 300 | Gas Turbine/Jet Engine (Simple Cycle Operation) | TRE | Summer | 859.5 | 45 | 1 | 1 | 5447-Gas fuel system A | U1-Forced - Immediate | 300-Gas Turbine/Jet Engine (Simple Cycle Operation)
5447 | Gas fuel system A | Jet Engine | Fuel; Ignition; and Combustion Sytems | U1 | Forced - Immediate | 2024 | Gas | GG | 300 | Gas Turbine/Jet Engine (Simple Cycle Operation) | NPCC | Summer | 1066.1167 | 47 | 1 | 1 | 5447-Gas fuel system A | U1-Forced - Immediate | 300-Gas Turbine/Jet Engine (Simple Cycle Operation)
5447 | Gas fuel system A | Jet Engine | Fuel; Ignition; and Combustion Sytems | U1 | Forced - Immediate | 2024 | Gas | GG | 300 | Gas Turbine/Jet Engine (Simple Cycle Operation) | WECC | Summer | 3456.75 | 45 | 1 | 1 | 5447-Gas fuel system A | U1-Forced - Immediate | 300-Gas Turbine/Jet Engine (Simple Cycle Operation)
5447 | Gas fuel system A | Jet Engine | Fuel; Ignition; and Combustion Sytems | U1 | Forced - Immediate | 2024 | Gas | GG | 300 | Gas Turbine/Jet Engine (Simple Cycle Operation) | WECC | Winter | 11.375 | 27.3 | 1 | 1 | 5447-Gas fuel system A | U1-Forced - Immediate | 300-Gas Turbine/Jet Engine (Simple Cycle Operation)
5447 | Gas fuel system A | Jet Engine | Fuel; Ignition; and Combustion Sytems | U1 | Forced - Immediate | 2024 | Gas | GG | 300 | Gas Turbine/Jet Engine (Simple Cycle Operation) | WECC | Winter | 113.9999 | 90 | 1 | 1 | 5447-Gas fuel system A | U1-Forced - Immediate | 300-Gas Turbine/Jet Engine (Simple Cycle Operation)
5447 | Gas fuel system A | Jet Engine | Fuel; Ignition; and Combustion Sytems | U1 | Forced - Immediate | 2024 | Gas | GG | 300 | Gas Turbine/Jet Engine (Simple Cycle Operation) | MRO | Winter | 206.1833 | 44.5 | 1 | 1 | 5447-Gas fuel system A | U1-Forced - Immediate | 300-Gas Turbine/Jet Engine (Simple Cycle Operation)
5447 | Gas fuel system A | Jet Engine | Fuel; Ignition; and Combustion Sytems | U1 | Forced - Immediate | 2024 | Gas | GG | 300 | Gas Turbine/Jet Engine (Simple Cycle Operation) | TRE | Winter | 245.1 | 43 | 1 | 1 | 5447-Gas fuel system A | U1-Forced - Immediate | 300-Gas Turbine/Jet Engine (Simple Cycle Operation)
5447 | Gas fuel system A | Jet Engine | Fuel; Ignition; and Combustion Sytems | U1 | Forced - Immediate | 2024 | Gas | GG | 300 | Gas Turbine/Jet Engine (Simple Cycle Operation) | WECC | Winter | 684.4166 | 43 | 1 | 1 | 5447-Gas fuel system A | U1-Forced - Immediate | 300-Gas Turbine/Jet Engine (Simple Cycle Operation)
5447 | Gas fuel system A | Jet Engine | Fuel; Ignition; and Combustion Sytems | U1 | Forced - Immediate | 2024 | Gas | GG | 850 | Combined Cycle Block | WECC | Summer | 1801.6 | 48 | 1 | 1 | 5447-Gas fuel system A | U1-Forced - Immediate | 850-Combined Cycle Block
5447 | Gas fuel system A | Jet Engine | Fuel; Ignition; and Combustion Sytems | D1 | Forced - Immediate | 2024 | Gas | GG | 851 | CC GT units | WECC | Off-Peak | 129.0667 | 8 | 1 | 1 | 5447-Gas fuel system A | D1-Forced - Immediate | 851-CC GT units
5447 | Gas fuel system A | Jet Engine | Fuel; Ignition; and Combustion Sytems | SF | Startup Failure | 2024 | Gas | GG | 851 | CC GT units | WECC | Summer | 15.5 | 46.5 | 1 | 1 | 5447-Gas fuel system A | SF-Startup Failure | 851-CC GT units
5447 | Gas fuel system A | Jet Engine | Fuel; Ignition; and Combustion Sytems | U1 | Forced - Immediate | 2024 | Gas | GG | 851 | CC GT units | WECC | Off-Peak | 508.5667 | 38 | 1 | 1 | 5447-Gas fuel system A | U1-Forced - Immediate | 851-CC GT units
5447 | Gas fuel system A | Jet Engine | Fuel; Ignition; and Combustion Sytems | SF | Startup Failure | 2024 | Gas | GG | 851 | CC GT units | WECC | Summer | 57.35 | 46.5 | 1 | 1 | 5447-Gas fuel system A | SF-Startup Failure | 851-CC GT units
5447 | Gas fuel system A | Jet Engine | Fuel; Ignition; and Combustion Sytems | SF | Startup Failure | 2024 | Gas | GG | 851 | CC GT units | WECC | Summer | 17.05 | 46.5 | 1 | 1 | 5447-Gas fuel system A | SF-Startup Failure | 851-CC GT units
5447 | Gas fuel system A | Jet Engine | Fuel; Ignition; and Combustion Sytems | U1 | Forced - Immediate | 2024 | Gas | GG | 851 | CC GT units | WECC | Off-Peak | 15.8333 | 38 | 1 | 1 | 5447-Gas fuel system A | U1-Forced - Immediate | 851-CC GT units
5447 | Gas fuel system A | Jet Engine | Fuel; Ignition; and Combustion Sytems | U1 | Forced - Immediate | 2024 | Gas | GG | 851 | CC GT units | WECC | Summer | 29.1333 | 38 | 1 | 1 | 5447-Gas fuel system A | U1-Forced - Immediate | 851-CC GT units
5447 | Gas fuel system A | Jet Engine | Fuel; Ignition; and Combustion Sytems | U1 | Forced - Immediate | 2024 | Gas | GG | 851 | CC GT units | WECC | Winter | 232.4333 | 38 | 1 | 1 | 5447-Gas fuel system A | U1-Forced - Immediate | 851-CC GT units
5447 | Gas fuel system A | Jet Engine | Fuel; Ignition; and Combustion Sytems | U1 | Forced - Immediate | 2024 | Gas | GG | 851 | CC GT units | WECC | Off-Peak | 2.4666 | 37 | 1 | 1 | 5447-Gas fuel system A | U1-Forced - Immediate | 851-CC GT units
5447 | Gas fuel system A | Jet Engine | Fuel; Ignition; and Combustion Sytems | U1 | Forced - Immediate | 2024 | Gas | GG | 851 | CC GT units | WECC | Off-Peak | 53.8333 | 38 | 1 | 1 | 5447-Gas fuel system A | U1-Forced - Immediate | 851-CC GT units
5447 | Gas fuel system A | Jet Engine | Fuel; Ignition; and Combustion Sytems | U1 | Forced - Immediate | 2024 | Gas | GG | 851 | CC GT units | WECC | Summer | 53.8333 | 38 | 1 | 1 | 5447-Gas fuel system A | U1-Forced - Immediate | 851-CC GT units
5447 | Gas fuel system A | Jet Engine | Fuel; Ignition; and Combustion Sytems | U1 | Forced - Immediate | 2024 | Gas | GG | 851 | CC GT units | WECC | Winter | 13.9333 | 38 | 1 | 1 | 5447-Gas fuel system A | U1-Forced - Immediate | 851-CC GT units
5447 | Gas fuel system A | Jet Engine | Fuel; Ignition; and Combustion Sytems | U1 | Forced - Immediate | 2024 | Gas | GG | 851 | CC GT units | WECC | Summer | 14.5667 | 38 | 1 | 1 | 5447-Gas fuel system A | U1-Forced - Immediate | 851-CC GT units
5447 | Gas fuel system A | Jet Engine | Fuel; Ignition; and Combustion Sytems | U1 | Forced - Immediate | 2024 | Gas | GG | 851 | CC GT units | SERC | Winter | 3043 | 179 | 1 | 1 | 5447-Gas fuel system A | U1-Forced - Immediate | 851-CC GT units
5447 | Gas fuel system A | Jet Engine | Fuel; Ignition; and Combustion Sytems | U1 | Forced - Immediate | 2024 | Gas | GG | 851 | CC GT units | TRE | Winter | 184.7491 | 41.83 | 1 | 1 | 5447-Gas fuel system A | U1-Forced - Immediate | 851-CC GT units
5447 | Gas fuel system A | Jet Engine | Fuel; Ignition; and Combustion Sytems | D1 | Forced - Immediate | 2024 | Gas | GG | 852 | CC steam units | TRE | Summer | 343.3333 | 100 | 1 | 1 | 5447-Gas fuel system A | D1-Forced - Immediate | 852-CC steam units
5447 | Gas fuel system A | Jet Engine | Fuel; Ignition; and Combustion Sytems | D1 | Forced - Immediate | 2024 | Waste Heat | WH | 852 | CC steam units | SERC | Winter | 1581 | 93 | 1 | 1 | 5447-Gas fuel system A | D1-Forced - Immediate | 852-CC steam units
5447 | Gas fuel system A | Jet Engine | Fuel; Ignition; and Combustion Sytems | D1 | Forced - Immediate | 2024 | Waste Heat | WH | 852 | CC steam units | WECC | Summer | 8.9167 | 26.75 | 1 | 1 | 5447-Gas fuel system A | D1-Forced - Immediate | 852-CC steam units
5447 | Gas fuel system A | Jet Engine | Fuel; Ignition; and Combustion Sytems | D1 | Forced - Immediate | 2024 | Gas | GG | 852 | CC steam units | TRE | Summer | 155 | 100 | 1 | 1 | 5447-Gas fuel system A | D1-Forced - Immediate | 852-CC steam units
5447 | Gas fuel system A | Jet Engine | Fuel; Ignition; and Combustion Sytems | D1 | Forced - Immediate | 2024 | Waste Heat | WH | 852 | CC steam units | WECC | Summer | 9.8083 | 26.75 | 1 | 1 | 5447-Gas fuel system A | D1-Forced - Immediate | 852-CC steam units
5447 | Gas fuel system A | Jet Engine | Fuel; Ignition; and Combustion Sytems | D1 | Forced - Immediate | 2024 | Waste Heat | WH | 852 | CC steam units | WECC | Summer | 32.9917 | 26.75 | 1 | 1 | 5447-Gas fuel system A | D1-Forced - Immediate | 852-CC steam units
5449 | Other fuel system problems A | Jet Engine | Fuel; Ignition; and Combustion Sytems | SF | Startup Failure | 2024 | Gas | GG | 300 | Gas Turbine/Jet Engine (Simple Cycle Operation) | WECC | Winter | 5.8333 | 50 | 1 | 1 | 5449-Other fuel system problems A | SF-Startup Failure | 300-Gas Turbine/Jet Engine (Simple Cycle Operation)
5449 | Other fuel system problems A | Jet Engine | Fuel; Ignition; and Combustion Sytems | D1 | Forced - Immediate | 2024 | Gas | GG | 300 | Gas Turbine/Jet Engine (Simple Cycle Operation) | MRO | Off-Peak | 144.375 | 2.5 | 1 | 1 | 5449-Other fuel system problems A | D1-Forced - Immediate | 300-Gas Turbine/Jet Engine (Simple Cycle Operation)
5449 | Other fuel system problems A | Jet Engine | Fuel; Ignition; and Combustion Sytems | D1 | Forced - Immediate | 2024 | Oil | KE | 300 | Gas Turbine/Jet Engine (Simple Cycle Operation) | NPCC | Winter | 1.7917 | 21.5 | 1 | 1 | 5449-Other fuel system problems A | D1-Forced - Immediate | 300-Gas Turbine/Jet Engine (Simple Cycle Operation)
5449 | Other fuel system problems A | Jet Engine | Fuel; Ignition; and Combustion Sytems | D1 | Forced - Immediate | 2024 | Gas | GG | 300 | Gas Turbine/Jet Engine (Simple Cycle Operation) | MRO | Summer | 7150.3167 | 23 | 1 | 1 | 5449-Other fuel system problems A | D1-Forced - Immediate | 300-Gas Turbine/Jet Engine (Simple Cycle Operation)
5449 | Other fuel system problems A | Jet Engine | Fuel; Ignition; and Combustion Sytems | U1 | Forced - Immediate | 2024 | Gas | GG | 300 | Gas Turbine/Jet Engine (Simple Cycle Operation) | RFC | Summer | 223.1 | 69 | 1 | 1 | 5449-Other fuel system problems A | U1-Forced - Immediate | 300-Gas Turbine/Jet Engine (Simple Cycle Operation)
5449 | Other fuel system problems A | Jet Engine | Fuel; Ignition; and Combustion Sytems | D1 | Forced - Immediate | 2024 | Oil | DI | 300 | Gas Turbine/Jet Engine (Simple Cycle Operation) | RFC | Summer | 3350.27 | 22.9 | 1 | 1 | 5449-Other fuel system problems A | D1-Forced - Immediate | 300-Gas Turbine/Jet Engine (Simple Cycle Operation)
5449 | Other fuel system problems A | Jet Engine | Fuel; Ignition; and Combustion Sytems | SF | Startup Failure | 2024 | Gas | GG | 300 | Gas Turbine/Jet Engine (Simple Cycle Operation) | NPCC | Summer | 32 | 48 | 1 | 1 | 5449-Other fuel system problems A | SF-Startup Failure | 300-Gas Turbine/Jet Engine (Simple Cycle Operation)
5449 | Other fuel system problems A | Jet Engine | Fuel; Ignition; and Combustion Sytems | D1 | Forced - Immediate | 2024 | Gas | GG | 300 | Gas Turbine/Jet Engine (Simple Cycle Operation) | WECC | Winter | 1292 | 4 | 1 | 1 | 5449-Other fuel system problems A | D1-Forced - Immediate | 300-Gas Turbine/Jet Engine (Simple Cycle Operation)
5449 | Other fuel system problems A | Jet Engine | Fuel; Ignition; and Combustion Sytems | U1 | Forced - Immediate | 2024 | Gas | GG | 300 | Gas Turbine/Jet Engine (Simple Cycle Operation) | MRO | Summer | 770.5 | 46 | 1 | 1 | 5449-Other fuel system problems A | U1-Forced - Immediate | 300-Gas Turbine/Jet Engine (Simple Cycle Operation)
5449 | Other fuel system problems A | Jet Engine | Fuel; Ignition; and Combustion Sytems | SF | Startup Failure | 2024 | Gas | GG | 300 | Gas Turbine/Jet Engine (Simple Cycle Operation) | NPCC | Winter | 35.25 | 47 | 1 | 1 | 5449-Other fuel system problems A | SF-Startup Failure | 300-Gas Turbine/Jet Engine (Simple Cycle Operation)
5449 | Other fuel system problems A | Jet Engine | Fuel; Ignition; and Combustion Sytems | SF | Startup Failure | 2024 | Gas | GG | 300 | Gas Turbine/Jet Engine (Simple Cycle Operation) | WECC | Summer | 1894.1439 | 107.52 | 1 | 1 | 5449-Other fuel system problems A | SF-Startup Failure | 300-Gas Turbine/Jet Engine (Simple Cycle Operation)
5449 | Other fuel system problems A | Jet Engine | Fuel; Ignition; and Combustion Sytems | U1 | Forced - Immediate | 2024 | Gas | GG | 300 | Gas Turbine/Jet Engine (Simple Cycle Operation) | WECC | Off-Peak | 102 | 20 | 1 | 1 | 5449-Other fuel system problems A | U1-Forced - Immediate | 300-Gas Turbine/Jet Engine (Simple Cycle Operation)
5449 | Other fuel system problems A | Jet Engine | Fuel; Ignition; and Combustion Sytems | U1 | Forced - Immediate | 2024 | Gas | GG | 300 | Gas Turbine/Jet Engine (Simple Cycle Operation) | MRO | Winter | 3.9917 | 47.9 | 1 | 1 | 5449-Other fuel system problems A | U1-Forced - Immediate | 300-Gas Turbine/Jet Engine (Simple Cycle Operation)
5449 | Other fuel system problems A | Jet Engine | Fuel; Ignition; and Combustion Sytems | U1 | Forced - Immediate | 2024 | Gas | GG | 300 | Gas Turbine/Jet Engine (Simple Cycle Operation) | MRO | Off-Peak | 49.8333 | 46 | 1 | 1 | 5449-Other fuel system problems A | U1-Forced - Immediate | 300-Gas Turbine/Jet Engine (Simple Cycle Operation)
5449 | Other fuel system problems A | Jet Engine | Fuel; Ignition; and Combustion Sytems | SF | Startup Failure | 2024 | Gas | GG | 300 | Gas Turbine/Jet Engine (Simple Cycle Operation) | WECC | Winter | 1.365 | 27.3 | 1 | 1 | 5449-Other fuel system problems A | SF-Startup Failure | 300-Gas Turbine/Jet Engine (Simple Cycle Operation)
5449 | Other fuel system problems A | Jet Engine | Fuel; Ignition; and Combustion Sytems | U1 | Forced - Immediate | 2024 | Gas | GG | 300 | Gas Turbine/Jet Engine (Simple Cycle Operation) | MRO | Summer | 14.235 | 65.7 | 1 | 1 | 5449-Other fuel system problems A | U1-Forced - Immediate | 300-Gas Turbine/Jet Engine (Simple Cycle Operation)
5449 | Other fuel system problems A | Jet Engine | Fuel; Ignition; and Combustion Sytems | U1 | Forced - Immediate | 2024 | Gas | GG | 300 | Gas Turbine/Jet Engine (Simple Cycle Operation) | MRO | Winter | 1577.25 | 45 | 1 | 1 | 5449-Other fuel system problems A | U1-Forced - Immediate | 300-Gas Turbine/Jet Engine (Simple Cycle Operation)
5449 | Other fuel system problems A | Jet Engine | Fuel; Ignition; and Combustion Sytems | U1 | Forced - Immediate | 2024 | Gas | GG | 300 | Gas Turbine/Jet Engine (Simple Cycle Operation) | MRO | Summer | 1693.5 | 45 | 1 | 1 | 5449-Other fuel system problems A | U1-Forced - Immediate | 300-Gas Turbine/Jet Engine (Simple Cycle Operation)
5449 | Other fuel system problems A | Jet Engine | Fuel; Ignition; and Combustion Sytems | U1 | Forced - Immediate | 2024 | Gas | GG | 300 | Gas Turbine/Jet Engine (Simple Cycle Operation) | MRO | Off-Peak | 31.3333 | 47 | 1 | 1 | 5449-Other fuel system problems A | U1-Forced - Immediate | 300-Gas Turbine/Jet Engine (Simple Cycle Operation)
5449 | Other fuel system problems A | Jet Engine | Fuel; Ignition; and Combustion Sytems | U1 | Forced - Immediate | 2024 | Gas | GG | 300 | Gas Turbine/Jet Engine (Simple Cycle Operation) | MRO | Summer | 269.8666 | 46 | 1 | 1 | 5449-Other fuel system problems A | U1-Forced - Immediate | 300-Gas Turbine/Jet Engine (Simple Cycle Operation)
5449 | Other fuel system problems A | Jet Engine | Fuel; Ignition; and Combustion Sytems | U1 | Forced - Immediate | 2024 | Gas | GG | 300 | Gas Turbine/Jet Engine (Simple Cycle Operation) | SERC | Winter | 2247.3 | 54 | 1 | 1 | 5449-Other fuel system problems A | U1-Forced - Immediate | 300-Gas Turbine/Jet Engine (Simple Cycle Operation)
5449 | Other fuel system problems A | Jet Engine | Fuel; Ignition; and Combustion Sytems | U1 | Forced - Immediate | 2024 | Gas | GG | 300 | Gas Turbine/Jet Engine (Simple Cycle Operation) | MRO | Winter | 0.76664 | 46 | 1 | 4 | 5449-Other fuel system problems A | U1-Forced - Immediate | 300-Gas Turbine/Jet Engine (Simple Cycle Operation)
5449 | Other fuel system problems A | Jet Engine | Fuel; Ignition; and Combustion Sytems | U1 | Forced - Immediate | 2024 | Gas | GG | 300 | Gas Turbine/Jet Engine (Simple Cycle Operation) | NPCC | Off-Peak | 38.4 | 48 | 1 | 1 | 5449-Other fuel system problems A | U1-Forced - Immediate | 300-Gas Turbine/Jet Engine (Simple Cycle Operation)
5449 | Other fuel system problems A | Jet Engine | Fuel; Ignition; and Combustion Sytems | U1 | Forced - Immediate | 2024 | Gas | GG | 300 | Gas Turbine/Jet Engine (Simple Cycle Operation) | MRO | Summer | 2011.5 | 45 | 1 | 1 | 5449-Other fuel system problems A | U1-Forced - Immediate | 300-Gas Turbine/Jet Engine (Simple Cycle Operation)
5449 | Other fuel system problems A | Jet Engine | Fuel; Ignition; and Combustion Sytems | U1 | Forced - Immediate | 2024 | Oil | DI | 300 | Gas Turbine/Jet Engine (Simple Cycle Operation) | RFC | Off-Peak | 17.135 | 44.7 | 1 | 1 | 5449-Other fuel system problems A | U1-Forced - Immediate | 300-Gas Turbine/Jet Engine (Simple Cycle Operation)
5449 | Other fuel system problems A | Jet Engine | Fuel; Ignition; and Combustion Sytems | U1 | Forced - Immediate | 2024 | Gas | GG | 300 | Gas Turbine/Jet Engine (Simple Cycle Operation) | MRO | Winter | 1.5333 | 46 | 1 | 2 | 5449-Other fuel system problems A | U1-Forced - Immediate | 300-Gas Turbine/Jet Engine (Simple Cycle Operation)
5449 | Other fuel system problems A | Jet Engine | Fuel; Ignition; and Combustion Sytems | U1 | Forced - Immediate | 2024 | Gas | GG | 300 | Gas Turbine/Jet Engine (Simple Cycle Operation) | NPCC | Summer | 24 | 48 | 1 | 1 | 5449-Other fuel system problems A | U1-Forced - Immediate | 300-Gas Turbine/Jet Engine (Simple Cycle Operation)
5449 | Other fuel system problems A | Jet Engine | Fuel; Ignition; and Combustion Sytems | U1 | Forced - Immediate | 2024 | Gas | GG | 300 | Gas Turbine/Jet Engine (Simple Cycle Operation) | MRO | Winter | 46 | 46 | 1 | 1 | 5449-Other fuel system problems A | U1-Forced - Immediate | 300-Gas Turbine/Jet Engine (Simple Cycle Operation)
5449 | Other fuel system problems A | Jet Engine | Fuel; Ignition; and Combustion Sytems | U1 | Forced - Immediate | 2024 | Oil | DI | 300 | Gas Turbine/Jet Engine (Simple Cycle Operation) | RFC | Summer | 199.66 | 44.7 | 1 | 1 | 5449-Other fuel system problems A | U1-Forced - Immediate | 300-Gas Turbine/Jet Engine (Simple Cycle Operation)
5449 | Other fuel system problems A | Jet Engine | Fuel; Ignition; and Combustion Sytems | U1 | Forced - Immediate | 2024 | Gas | GG | 300 | Gas Turbine/Jet Engine (Simple Cycle Operation) | MRO | Winter | 2.3 | 46 | 1 | 1 | 5449-Other fuel system problems A | U1-Forced - Immediate | 300-Gas Turbine/Jet Engine (Simple Cycle Operation)
5449 | Other fuel system problems A | Jet Engine | Fuel; Ignition; and Combustion Sytems | U1 | Forced - Immediate | 2024 | Gas | GG | 300 | Gas Turbine/Jet Engine (Simple Cycle Operation) | WECC | Summer | 24 | 48 | 2 | 2 | 5449-Other fuel system problems A | U1-Forced - Immediate | 300-Gas Turbine/Jet Engine (Simple Cycle Operation)
5449 | Other fuel system problems A | Jet Engine | Fuel; Ignition; and Combustion Sytems | U1 | Forced - Immediate | 2024 | Oil | DI | 300 | Gas Turbine/Jet Engine (Simple Cycle Operation) | SERC | Off-Peak | 728.95 | 47.8 | 1 | 1 | 5449-Other fuel system problems A | U1-Forced - Immediate | 300-Gas Turbine/Jet Engine (Simple Cycle Operation)
5449 | Other fuel system problems A | Jet Engine | Fuel; Ignition; and Combustion Sytems | U1 | Forced - Immediate | 2024 | Oil | JP | 300 | Gas Turbine/Jet Engine (Simple Cycle Operation) | NPCC | Summer | 142.2667 | 22 | 1 | 1 | 5449-Other fuel system problems A | U1-Forced - Immediate | 300-Gas Turbine/Jet Engine (Simple Cycle Operation)
5449 | Other fuel system problems A | Jet Engine | Fuel; Ignition; and Combustion Sytems | U1 | Forced - Immediate | 2024 | Gas | GG | 300 | Gas Turbine/Jet Engine (Simple Cycle Operation) | MRO | Winter | 4.79 | 47.9 | 1 | 1 | 5449-Other fuel system problems A | U1-Forced - Immediate | 300-Gas Turbine/Jet Engine (Simple Cycle Operation)
5449 | Other fuel system problems A | Jet Engine | Fuel; Ignition; and Combustion Sytems | U1 | Forced - Immediate | 2024 | Gas | GG | 300 | Gas Turbine/Jet Engine (Simple Cycle Operation) | NPCC | Summer | 175.2 | 48 | 1 | 1 | 5449-Other fuel system problems A | U1-Forced - Immediate | 300-Gas Turbine/Jet Engine (Simple Cycle Operation)
5449 | Other fuel system problems A | Jet Engine | Fuel; Ignition; and Combustion Sytems | U1 | Forced - Immediate | 2024 | Oil | DI | 300 | Gas Turbine/Jet Engine (Simple Cycle Operation) | RFC | Summer | 1014.6817 | 47.9 | 1 | 1 | 5449-Other fuel system problems A | U1-Forced - Immediate | 300-Gas Turbine/Jet Engine (Simple Cycle Operation)
5449 | Other fuel system problems A | Jet Engine | Fuel; Ignition; and Combustion Sytems | U1 | Forced - Immediate | 2024 | Gas | GG | 300 | Gas Turbine/Jet Engine (Simple Cycle Operation) | MRO | Summer | 439.5 | 45 | 1 | 1 | 5449-Other fuel system problems A | U1-Forced - Immediate | 300-Gas Turbine/Jet Engine (Simple Cycle Operation)
5449 | Other fuel system problems A | Jet Engine | Fuel; Ignition; and Combustion Sytems | U1 | Forced - Immediate | 2024 | Gas | GG | 300 | Gas Turbine/Jet Engine (Simple Cycle Operation) | MRO | Winter | 42.1666 | 46 | 1 | 1 | 5449-Other fuel system problems A | U1-Forced - Immediate | 300-Gas Turbine/Jet Engine (Simple Cycle Operation)
5449 | Other fuel system problems A | Jet Engine | Fuel; Ignition; and Combustion Sytems | U1 | Forced - Immediate | 2024 | Gas | GG | 300 | Gas Turbine/Jet Engine (Simple Cycle Operation) | NPCC | Winter | 11.6167 | 41 | 1 | 1 | 5449-Other fuel system problems A | U1-Forced - Immediate | 300-Gas Turbine/Jet Engine (Simple Cycle Operation)
5449 | Other fuel system problems A | Jet Engine | Fuel; Ignition; and Combustion Sytems | U1 | Forced - Immediate | 2024 | Oil | KE | 300 | Gas Turbine/Jet Engine (Simple Cycle Operation) | NPCC | Winter | 54.4 | 48 | 1 | 1 | 5449-Other fuel system problems A | U1-Forced - Immediate | 300-Gas Turbine/Jet Engine (Simple Cycle Operation)
5449 | Other fuel system problems A | Jet Engine | Fuel; Ignition; and Combustion Sytems | U1 | Forced - Immediate | 2024 | Gas | GG | 300 | Gas Turbine/Jet Engine (Simple Cycle Operation) | MRO | Winter | 55.9666 | 46 | 1 | 1 | 5449-Other fuel system problems A | U1-Forced - Immediate | 300-Gas Turbine/Jet Engine (Simple Cycle Operation)
5449 | Other fuel system problems A | Jet Engine | Fuel; Ignition; and Combustion Sytems | U1 | Forced - Immediate | 2024 | Gas | GG | 300 | Gas Turbine/Jet Engine (Simple Cycle Operation) | MRO | Winter | 136.515 | 47.9 | 1 | 1 | 5449-Other fuel system problems A | U1-Forced - Immediate | 300-Gas Turbine/Jet Engine (Simple Cycle Operation)
5449 | Other fuel system problems A | Jet Engine | Fuel; Ignition; and Combustion Sytems | U1 | Forced - Immediate | 2024 | Gas | GG | 300 | Gas Turbine/Jet Engine (Simple Cycle Operation) | MRO | Winter | 19162.5 | 45 | 1 | 1 | 5449-Other fuel system problems A | U1-Forced - Immediate | 300-Gas Turbine/Jet Engine (Simple Cycle Operation)
5449 | Other fuel system problems A | Jet Engine | Fuel; Ignition; and Combustion Sytems | U1 | Forced - Immediate | 2024 | Gas | GG | 300 | Gas Turbine/Jet Engine (Simple Cycle Operation) | MRO | Winter | 14952.75 | 45 | 1 | 1 | 5449-Other fuel system problems A | U1-Forced - Immediate | 300-Gas Turbine/Jet Engine (Simple Cycle Operation)
5449 | Other fuel system problems A | Jet Engine | Fuel; Ignition; and Combustion Sytems | U1 | Forced - Immediate | 2024 | Oil | DI | 300 | Gas Turbine/Jet Engine (Simple Cycle Operation) | RFC | Summer | 55.8833 | 47.9 | 1 | 1 | 5449-Other fuel system problems A | U1-Forced - Immediate | 300-Gas Turbine/Jet Engine (Simple Cycle Operation)
5449 | Other fuel system problems A | Jet Engine | Fuel; Ignition; and Combustion Sytems | U1 | Forced - Immediate | 2024 | Oil | DI | 300 | Gas Turbine/Jet Engine (Simple Cycle Operation) | RFC | Winter | 2070.8533 | 63.2 | 1 | 1 | 5449-Other fuel system problems A | U1-Forced - Immediate | 300-Gas Turbine/Jet Engine (Simple Cycle Operation)
5449 | Other fuel system problems A | Jet Engine | Fuel; Ignition; and Combustion Sytems | U1 | Forced - Immediate | 2024 | Oil | DI | 300 | Gas Turbine/Jet Engine (Simple Cycle Operation) | NPCC | Winter | 3647.3667 | 19 | 1 | 1 | 5449-Other fuel system problems A | U1-Forced - Immediate | 300-Gas Turbine/Jet Engine (Simple Cycle Operation)
5449 | Other fuel system problems A | NULL | NULL | U1 | Forced - Immediate | 2024 | Gas | GG | 361 | Gas Turbine/Jet Engine with HSRG | RFC | Off-Peak | 3356.225 | 44.7 | 1 | 1 | 5449-Other fuel system problems A | U1-Forced - Immediate | 361-Gas Turbine/Jet Engine with HSRG
5449 | Other fuel system problems A | Jet Engine | Fuel; Ignition; and Combustion Sytems | U1 | Forced - Immediate | 2024 | Gas | GG | 850 | Combined Cycle Block | NPCC | Summer | 106.5166 | 77 | 1 | 1 | 5449-Other fuel system problems A | U1-Forced - Immediate | 850-Combined Cycle Block
5449 | Other fuel system problems A | Jet Engine | Fuel; Ignition; and Combustion Sytems | U1 | Forced - Immediate | 2024 | Gas | GG | 850 | Combined Cycle Block | NPCC | Off-Peak | 171.6 | 78 | 1 | 1 | 5449-Other fuel system problems A | U1-Forced - Immediate | 850-Combined Cycle Block
5449 | Other fuel system problems A | Jet Engine | Fuel; Ignition; and Combustion Sytems | U1 | Forced - Immediate | 2024 | Gas | GG | 851 | CC GT units | WECC | Summer | 165.0833 | 35 | 1 | 1 | 5449-Other fuel system problems A | U1-Forced - Immediate | 851-CC GT units
5449 | Other fuel system problems A | Jet Engine | Fuel; Ignition; and Combustion Sytems | SF | Startup Failure | 2024 | Gas | GG | 851 | CC GT units | MRO | Winter | 153.6 | 48 | 1 | 1 | 5449-Other fuel system problems A | SF-Startup Failure | 851-CC GT units
5449 | Other fuel system problems A | Jet Engine | Fuel; Ignition; and Combustion Sytems | U1 | Forced - Immediate | 2024 | Gas | GG | 851 | CC GT units | RFC | Summer | 4446.5665 | 362 | 1 | 1 | 5449-Other fuel system problems A | U1-Forced - Immediate | 851-CC GT units
5449 | Other fuel system problems A | Jet Engine | Fuel; Ignition; and Combustion Sytems | U1 | Forced - Immediate | 2024 | Gas | GG | 851 | CC GT units | WECC | Off-Peak | 2945.8 | 206 | 1 | 1 | 5449-Other fuel system problems A | U1-Forced - Immediate | 851-CC GT units
5449 | Other fuel system problems A | Jet Engine | Fuel; Ignition; and Combustion Sytems | D1 | Forced - Immediate | 2024 | Gas | GG | 852 | CC steam units | RFC | Summer | 1001.25 | 225 | 1 | 1 | 5449-Other fuel system problems A | D1-Forced - Immediate | 852-CC steam units
5449 | Other fuel system problems A | Jet Engine | Fuel; Ignition; and Combustion Sytems | D1 | Forced - Immediate | 2024 | Waste Heat | WH | 852 | CC steam units | WECC | Summer | 3.8333 | 10 | 1 | 1 | 5449-Other fuel system problems A | D1-Forced - Immediate | 852-CC steam units
5449 | Other fuel system problems A | Jet Engine | Fuel; Ignition; and Combustion Sytems | U1 | Forced - Immediate | 2024 | Waste Heat | WH | 852 | CC steam units | WECC | Off-Peak | 1631.75 | 107 | 1 | 1 | 5449-Other fuel system problems A | U1-Forced - Immediate | 852-CC steam units
5449 | Other fuel system problems A | Jet Engine | Fuel; Ignition; and Combustion Sytems | D1 | Forced - Immediate | 2024 | Gas | GG | 852 | CC steam units | RFC | Summer | 2102.3332 | 265 | 1 | 1 | 5449-Other fuel system problems A | D1-Forced - Immediate | 852-CC steam units
5450 | Ignition system B | Jet Engine | Fuel; Ignition; and Combustion Sytems | D1 | Forced - Immediate | 2024 | Gas | GG | 300 | Gas Turbine/Jet Engine (Simple Cycle Operation) | NPCC | Winter | 3.1667 | 19 | 1 | 1 | 5450-Ignition system B | D1-Forced - Immediate | 300-Gas Turbine/Jet Engine (Simple Cycle Operation)
5450 | Ignition system B | Jet Engine | Fuel; Ignition; and Combustion Sytems | D1 | Forced - Immediate | 2024 | Gas | GG | 300 | Gas Turbine/Jet Engine (Simple Cycle Operation) | WECC | Off-Peak | 10 | 25 | 1 | 1 | 5450-Ignition system B | D1-Forced - Immediate | 300-Gas Turbine/Jet Engine (Simple Cycle Operation)
5450 | Ignition system B | Jet Engine | Fuel; Ignition; and Combustion Sytems | D1 | Forced - Immediate | 2024 | Gas | GG | 300 | Gas Turbine/Jet Engine (Simple Cycle Operation) | WECC | Off-Peak | 0.41665 | 25 | 1 | 1 | 5450-Ignition system B | D1-Forced - Immediate | 300-Gas Turbine/Jet Engine (Simple Cycle Operation)
5450 | Ignition system B | Jet Engine | Fuel; Ignition; and Combustion Sytems | D1 | Forced - Immediate | 2024 | Gas | GG | 300 | Gas Turbine/Jet Engine (Simple Cycle Operation) | MRO | Off-Peak | 3.3333 | 25 | 1 | 1 | 5450-Ignition system B | D1-Forced - Immediate | 300-Gas Turbine/Jet Engine (Simple Cycle Operation)
5450 | Ignition system B | Jet Engine | Fuel; Ignition; and Combustion Sytems | D1 | Forced - Immediate | 2024 | Oil | KE | 300 | Gas Turbine/Jet Engine (Simple Cycle Operation) | NPCC | Summer | 3.9 | 26 | 1 | 1 | 5450-Ignition system B | D1-Forced - Immediate | 300-Gas Turbine/Jet Engine (Simple Cycle Operation)
5450 | Ignition system B | Jet Engine | Fuel; Ignition; and Combustion Sytems | D1 | Forced - Immediate | 2024 | Oil | KE | 300 | Gas Turbine/Jet Engine (Simple Cycle Operation) | NPCC | Summer | 2.85 | 19 | 1 | 1 | 5450-Ignition system B | D1-Forced - Immediate | 300-Gas Turbine/Jet Engine (Simple Cycle Operation)
5450 | Ignition system B | Jet Engine | Fuel; Ignition; and Combustion Sytems | D1 | Forced - Immediate | 2024 | Gas | GG | 300 | Gas Turbine/Jet Engine (Simple Cycle Operation) | RFC | Off-Peak | 51.2 | 12 | 1 | 1 | 5450-Ignition system B | D1-Forced - Immediate | 300-Gas Turbine/Jet Engine (Simple Cycle Operation)
5450 | Ignition system B | Jet Engine | Fuel; Ignition; and Combustion Sytems | D1 | Forced - Immediate | 2024 | Gas | GG | 300 | Gas Turbine/Jet Engine (Simple Cycle Operation) | MRO | Off-Peak | 7246.5 | 30 | 1 | 1 | 5450-Ignition system B | D1-Forced - Immediate | 300-Gas Turbine/Jet Engine (Simple Cycle Operation)
5450 | Ignition system B | Jet Engine | Fuel; Ignition; and Combustion Sytems | D1 | Forced - Immediate | 2024 | Oil | KE | 300 | Gas Turbine/Jet Engine (Simple Cycle Operation) | NPCC | Winter | 3.3133 | 28.4 | 1 | 1 | 5450-Ignition system B | D1-Forced - Immediate | 300-Gas Turbine/Jet Engine (Simple Cycle Operation)
5450 | Ignition system B | Jet Engine | Fuel; Ignition; and Combustion Sytems | D1 | Forced - Immediate | 2024 | Oil | KE | 300 | Gas Turbine/Jet Engine (Simple Cycle Operation) | NPCC | Winter | 4.305 | 28.7 | 1 | 1 | 5450-Ignition system B | D1-Forced - Immediate | 300-Gas Turbine/Jet Engine (Simple Cycle Operation)
5450 | Ignition system B | Jet Engine | Fuel; Ignition; and Combustion Sytems | D1 | Forced - Immediate | 2024 | Gas | GG | 300 | Gas Turbine/Jet Engine (Simple Cycle Operation) | MRO | Winter | 14 | 30 | 1 | 1 | 5450-Ignition system B | D1-Forced - Immediate | 300-Gas Turbine/Jet Engine (Simple Cycle Operation)
5450 | Ignition system B | Jet Engine | Fuel; Ignition; and Combustion Sytems | D1 | Forced - Immediate | 2024 | Gas | GG | 300 | Gas Turbine/Jet Engine (Simple Cycle Operation) | MRO | Winter | 9.5 | 30 | 1 | 1 | 5450-Ignition system B | D1-Forced - Immediate | 300-Gas Turbine/Jet Engine (Simple Cycle Operation)
5450 | Ignition system B | Jet Engine | Fuel; Ignition; and Combustion Sytems | D1 | Forced - Immediate | 2024 | Oil | KE | 300 | Gas Turbine/Jet Engine (Simple Cycle Operation) | NPCC | Winter | 3.6 | 24 | 1 | 1 | 5450-Ignition system B | D1-Forced - Immediate | 300-Gas Turbine/Jet Engine (Simple Cycle Operation)
5450 | Ignition system B | Jet Engine | Fuel; Ignition; and Combustion Sytems | SF | Startup Failure | 2024 | Gas | GG | 300 | Gas Turbine/Jet Engine (Simple Cycle Operation) | WECC | Off-Peak | 2.275 | 27.3 | 1 | 1 | 5450-Ignition system B | SF-Startup Failure | 300-Gas Turbine/Jet Engine (Simple Cycle Operation)
5450 | Ignition system B | Jet Engine | Fuel; Ignition; and Combustion Sytems | D1 | Forced - Immediate | 2024 | Oil | KE | 300 | Gas Turbine/Jet Engine (Simple Cycle Operation) | NPCC | Summer | 4.5833 | 25 | 1 | 1 | 5450-Ignition system B | D1-Forced - Immediate | 300-Gas Turbine/Jet Engine (Simple Cycle Operation)
5450 | Ignition system B | Jet Engine | Fuel; Ignition; and Combustion Sytems | SF | Startup Failure | 2024 | Gas | GG | 300 | Gas Turbine/Jet Engine (Simple Cycle Operation) | WECC | Off-Peak | 1.365 | 27.3 | 1 | 1 | 5450-Ignition system B | SF-Startup Failure | 300-Gas Turbine/Jet Engine (Simple Cycle Operation)
5450 | Ignition system B | Jet Engine | Fuel; Ignition; and Combustion Sytems | SF | Startup Failure | 2024 | Gas | GG | 300 | Gas Turbine/Jet Engine (Simple Cycle Operation) | WECC | Off-Peak | 3.185 | 27.3 | 2 | 3 | 5450-Ignition system B | SF-Startup Failure | 300-Gas Turbine/Jet Engine (Simple Cycle Operation)
5450 | Ignition system B | Jet Engine | Fuel; Ignition; and Combustion Sytems | SF | Startup Failure | 2024 | Gas | GG | 300 | Gas Turbine/Jet Engine (Simple Cycle Operation) | WECC | Off-Peak | 2.73 | 27.3 | 3 | 3 | 5450-Ignition system B | SF-Startup Failure | 300-Gas Turbine/Jet Engine (Simple Cycle Operation)
5450 | Ignition system B | Jet Engine | Fuel; Ignition; and Combustion Sytems | SF | Startup Failure | 2024 | Gas | GG | 300 | Gas Turbine/Jet Engine (Simple Cycle Operation) | WECC | Off-Peak | 4.55 | 27.3 | 2 | 2 | 5450-Ignition system B | SF-Startup Failure | 300-Gas Turbine/Jet Engine (Simple Cycle Operation)
5450 | Ignition system B | Jet Engine | Fuel; Ignition; and Combustion Sytems | SF | Startup Failure | 2024 | Gas | GG | 300 | Gas Turbine/Jet Engine (Simple Cycle Operation) | WECC | Off-Peak | 10.92 | 27.3 | 1 | 1 | 5450-Ignition system B | SF-Startup Failure | 300-Gas Turbine/Jet Engine (Simple Cycle Operation)
5450 | Ignition system B | Jet Engine | Fuel; Ignition; and Combustion Sytems | SF | Startup Failure | 2024 | Gas | GG | 300 | Gas Turbine/Jet Engine (Simple Cycle Operation) | WECC | Off-Peak | 128.31 | 27.3 | 1 | 1 | 5450-Ignition system B | SF-Startup Failure | 300-Gas Turbine/Jet Engine (Simple Cycle Operation)
5450 | Ignition system B | Jet Engine | Fuel; Ignition; and Combustion Sytems | SF | Startup Failure | 2024 | Gas | GG | 300 | Gas Turbine/Jet Engine (Simple Cycle Operation) | WECC | Off-Peak | 5.46 | 27.3 | 1 | 1 | 5450-Ignition system B | SF-Startup Failure | 300-Gas Turbine/Jet Engine (Simple Cycle Operation)
5450 | Ignition system B | Jet Engine | Fuel; Ignition; and Combustion Sytems | SF | Startup Failure | 2024 | Gas | GG | 300 | Gas Turbine/Jet Engine (Simple Cycle Operation) | WECC | Off-Peak | 10.01 | 27.3 | 1 | 1 | 5450-Ignition system B | SF-Startup Failure | 300-Gas Turbine/Jet Engine (Simple Cycle Operation)
5450 | Ignition system B | Jet Engine | Fuel; Ignition; and Combustion Sytems | SF | Startup Failure | 2024 | Gas | GG | 300 | Gas Turbine/Jet Engine (Simple Cycle Operation) | WECC | Off-Peak | 16.32 | 40.8 | 1 | 1 | 5450-Ignition system B | SF-Startup Failure | 300-Gas Turbine/Jet Engine (Simple Cycle Operation)
5450 | Ignition system B | Jet Engine | Fuel; Ignition; and Combustion Sytems | SF | Startup Failure | 2024 | Gas | GG | 300 | Gas Turbine/Jet Engine (Simple Cycle Operation) | RFC | Winter | 2455.5 | 45 | 1 | 1 | 5450-Ignition system B | SF-Startup Failure | 300-Gas Turbine/Jet Engine (Simple Cycle Operation)
5450 | Ignition system B | Jet Engine | Fuel; Ignition; and Combustion Sytems | SF | Startup Failure | 2024 | Gas | GG | 300 | Gas Turbine/Jet Engine (Simple Cycle Operation) | WECC | Off-Peak | 7.735 | 27.3 | 1 | 1 | 5450-Ignition system B | SF-Startup Failure | 300-Gas Turbine/Jet Engine (Simple Cycle Operation)
5450 | Ignition system B | Jet Engine | Fuel; Ignition; and Combustion Sytems | SF | Startup Failure | 2024 | Gas | GG | 300 | Gas Turbine/Jet Engine (Simple Cycle Operation) | TRE | Off-Peak | 28.8 | 72 | 1 | 1 | 5450-Ignition system B | SF-Startup Failure | 300-Gas Turbine/Jet Engine (Simple Cycle Operation)
5450 | Ignition system B | Jet Engine | Fuel; Ignition; and Combustion Sytems | SF | Startup Failure | 2024 | Gas | GG | 300 | Gas Turbine/Jet Engine (Simple Cycle Operation) | MRO | Off-Peak | 263.895 | 65.7 | 1 | 1 | 5450-Ignition system B | SF-Startup Failure | 300-Gas Turbine/Jet Engine (Simple Cycle Operation)
5450 | Ignition system B | Jet Engine | Fuel; Ignition; and Combustion Sytems | U1 | Forced - Immediate | 2024 | Gas | GG | 300 | Gas Turbine/Jet Engine (Simple Cycle Operation) | NPCC | Winter | 25.9667 | 38 | 1 | 1 | 5450-Ignition system B | U1-Forced - Immediate | 300-Gas Turbine/Jet Engine (Simple Cycle Operation)
5450 | Ignition system B | Jet Engine | Fuel; Ignition; and Combustion Sytems | SF | Startup Failure | 2024 | Oil | KE | 300 | Gas Turbine/Jet Engine (Simple Cycle Operation) | NPCC | Summer | 170.8333 | 50 | 1 | 1 | 5450-Ignition system B | SF-Startup Failure | 300-Gas Turbine/Jet Engine (Simple Cycle Operation)
5450 | Ignition system B | Jet Engine | Fuel; Ignition; and Combustion Sytems | SF | Startup Failure | 2024 | Gas | GG | 300 | Gas Turbine/Jet Engine (Simple Cycle Operation) | MRO | Summer | 15.33 | 65.7 | 1 | 1 | 5450-Ignition system B | SF-Startup Failure | 300-Gas Turbine/Jet Engine (Simple Cycle Operation)
5450 | Ignition system B | Jet Engine | Fuel; Ignition; and Combustion Sytems | SF | Startup Failure | 2024 | Gas | GG | 300 | Gas Turbine/Jet Engine (Simple Cycle Operation) | RFC | Summer | 134.7499 | 147 | 1 | 1 | 5450-Ignition system B | SF-Startup Failure | 300-Gas Turbine/Jet Engine (Simple Cycle Operation)
5450 | Ignition system B | Jet Engine | Fuel; Ignition; and Combustion Sytems | U1 | Forced - Immediate | 2024 | Oil | KE | 300 | Gas Turbine/Jet Engine (Simple Cycle Operation) | NPCC | Winter | 44 | 48 | 1 | 1 | 5450-Ignition system B | U1-Forced - Immediate | 300-Gas Turbine/Jet Engine (Simple Cycle Operation)
5450 | Ignition system B | Jet Engine | Fuel; Ignition; and Combustion Sytems | SF | Startup Failure | 2024 | Oil | KE | 300 | Gas Turbine/Jet Engine (Simple Cycle Operation) | NPCC | Winter | 92 | 48 | 1 | 1 | 5450-Ignition system B | SF-Startup Failure | 300-Gas Turbine/Jet Engine (Simple Cycle Operation)
5450 | Ignition system B | Jet Engine | Fuel; Ignition; and Combustion Sytems | SF | Startup Failure | 2024 | Gas | GG | 300 | Gas Turbine/Jet Engine (Simple Cycle Operation) | MRO | Summer | 16.425 | 65.7 | 1 | 1 | 5450-Ignition system B | SF-Startup Failure | 300-Gas Turbine/Jet Engine (Simple Cycle Operation)
5450 | Ignition system B | Jet Engine | Fuel; Ignition; and Combustion Sytems | SF | Startup Failure | 2024 | Gas | GG | 300 | Gas Turbine/Jet Engine (Simple Cycle Operation) | RFC | Winter | 7.8 | 36 | 1 | 1 | 5450-Ignition system B | SF-Startup Failure | 300-Gas Turbine/Jet Engine (Simple Cycle Operation)
5450 | Ignition system B | Jet Engine | Fuel; Ignition; and Combustion Sytems | U1 | Forced - Immediate | 2024 | Oil | KE | 300 | Gas Turbine/Jet Engine (Simple Cycle Operation) | NPCC | Winter | 44.1666 | 50 | 1 | 1 | 5450-Ignition system B | U1-Forced - Immediate | 300-Gas Turbine/Jet Engine (Simple Cycle Operation)
5450 | Ignition system B | Jet Engine | Fuel; Ignition; and Combustion Sytems | U1 | Forced - Immediate | 2024 | Gas | GG | 300 | Gas Turbine/Jet Engine (Simple Cycle Operation) | TRE | Summer | 10101 | 45.5 | 1 | 1 | 5450-Ignition system B | U1-Forced - Immediate | 300-Gas Turbine/Jet Engine (Simple Cycle Operation)
5450 | Ignition system B | Jet Engine | Fuel; Ignition; and Combustion Sytems | SF | Startup Failure | 2024 | Gas | GG | 300 | Gas Turbine/Jet Engine (Simple Cycle Operation) | TRE | Summer | 381.2166 | 44.5 | 1 | 1 | 5450-Ignition system B | SF-Startup Failure | 300-Gas Turbine/Jet Engine (Simple Cycle Operation)
5450 | Ignition system B | Jet Engine | Fuel; Ignition; and Combustion Sytems | U1 | Forced - Immediate | 2024 | Gas | GG | 300 | Gas Turbine/Jet Engine (Simple Cycle Operation) | MRO | Winter | 12 | 60 | 1 | 1 | 5450-Ignition system B | U1-Forced - Immediate | 300-Gas Turbine/Jet Engine (Simple Cycle Operation)
5450 | Ignition system B | Jet Engine | Fuel; Ignition; and Combustion Sytems | SF | Startup Failure | 2024 | Oil | KE | 300 | Gas Turbine/Jet Engine (Simple Cycle Operation) | NPCC | Summer | 105.8333 | 50 | 1 | 1 | 5450-Ignition system B | SF-Startup Failure | 300-Gas Turbine/Jet Engine (Simple Cycle Operation)
5450 | Ignition system B | Jet Engine | Fuel; Ignition; and Combustion Sytems | U1 | Forced - Immediate | 2024 | Gas | GG | 300 | Gas Turbine/Jet Engine (Simple Cycle Operation) | MRO | Winter | 3 | 60 | 1 | 2 | 5450-Ignition system B | U1-Forced - Immediate | 300-Gas Turbine/Jet Engine (Simple Cycle Operation)
5450 | Ignition system B | Jet Engine | Fuel; Ignition; and Combustion Sytems | U1 | Forced - Immediate | 2024 | Gas | GG | 300 | Gas Turbine/Jet Engine (Simple Cycle Operation) | MRO | Off-Peak | 1076.1666 | 55 | 1 | 1 | 5450-Ignition system B | U1-Forced - Immediate | 300-Gas Turbine/Jet Engine (Simple Cycle Operation)
5450 | Ignition system B | Jet Engine | Fuel; Ignition; and Combustion Sytems | U1 | Forced - Immediate | 2024 | Oil | KE | 300 | Gas Turbine/Jet Engine (Simple Cycle Operation) | NPCC | Summer | 1169.6 | 48 | 1 | 1 | 5450-Ignition system B | U1-Forced - Immediate | 300-Gas Turbine/Jet Engine (Simple Cycle Operation)
5450 | Ignition system B | Jet Engine | Fuel; Ignition; and Combustion Sytems | U1 | Forced - Immediate | 2024 | Gas | GG | 300 | Gas Turbine/Jet Engine (Simple Cycle Operation) | WECC | Summer | 13.195 | 27.3 | 1 | 1 | 5450-Ignition system B | U1-Forced - Immediate | 300-Gas Turbine/Jet Engine (Simple Cycle Operation)
5450 | Ignition system B | Jet Engine | Fuel; Ignition; and Combustion Sytems | U1 | Forced - Immediate | 2024 | Gas | GG | 300 | Gas Turbine/Jet Engine (Simple Cycle Operation) | MRO | Winter | 4 | 60 | 1 | 1 | 5450-Ignition system B | U1-Forced - Immediate | 300-Gas Turbine/Jet Engine (Simple Cycle Operation)
5450 | Ignition system B | Jet Engine | Fuel; Ignition; and Combustion Sytems | U1 | Forced - Immediate | 2024 | Gas | GG | 300 | Gas Turbine/Jet Engine (Simple Cycle Operation) | MRO | Winter | 6 | 60 | 1 | 1 | 5450-Ignition system B | U1-Forced - Immediate | 300-Gas Turbine/Jet Engine (Simple Cycle Operation)
5450 | Ignition system B | Jet Engine | Fuel; Ignition; and Combustion Sytems | U1 | Forced - Immediate | 2024 | Gas | GG | 300 | Gas Turbine/Jet Engine (Simple Cycle Operation) | MRO | Winter | 7 | 60 | 1 | 1 | 5450-Ignition system B | U1-Forced - Immediate | 300-Gas Turbine/Jet Engine (Simple Cycle Operation)
5450 | Ignition system B | Jet Engine | Fuel; Ignition; and Combustion Sytems | U1 | Forced - Immediate | 2024 | Gas | GG | 300 | Gas Turbine/Jet Engine (Simple Cycle Operation) | MRO | Winter | 21 | 60 | 1 | 1 | 5450-Ignition system B | U1-Forced - Immediate | 300-Gas Turbine/Jet Engine (Simple Cycle Operation)
5450 | Ignition system B | Jet Engine | Fuel; Ignition; and Combustion Sytems | U1 | Forced - Immediate | 2024 | Oil | KE | 300 | Gas Turbine/Jet Engine (Simple Cycle Operation) | NPCC | Summer | 72.8 | 48 | 1 | 1 | 5450-Ignition system B | U1-Forced - Immediate | 300-Gas Turbine/Jet Engine (Simple Cycle Operation)
5450 | Ignition system B | Jet Engine | Fuel; Ignition; and Combustion Sytems | U1 | Forced - Immediate | 2024 | Oil | JP | 300 | Gas Turbine/Jet Engine (Simple Cycle Operation) | SERC | Summer | 448.5233 | 47.8 | 1 | 1 | 5450-Ignition system B | U1-Forced - Immediate | 300-Gas Turbine/Jet Engine (Simple Cycle Operation)
5450 | Ignition system B | Jet Engine | Fuel; Ignition; and Combustion Sytems | U1 | Forced - Immediate | 2024 | Oil | KE | 300 | Gas Turbine/Jet Engine (Simple Cycle Operation) | NPCC | Winter | 20.8333 | 50 | 1 | 1 | 5450-Ignition system B | U1-Forced - Immediate | 300-Gas Turbine/Jet Engine (Simple Cycle Operation)
5450 | Ignition system B | Jet Engine | Fuel; Ignition; and Combustion Sytems | SF | Startup Failure | 2024 | Gas | GG | 861 | CoG GT units | NPCC | Off-Peak | 19.9333 | 23 | 1 | 1 | 5450-Ignition system B | SF-Startup Failure | 861-CoG GT units
5450 | Ignition system B | Jet Engine | Fuel; Ignition; and Combustion Sytems | U1 | Forced - Immediate | 2024 | Gas | GG | 861 | CoG GT units | WECC | Off-Peak | 73.9833 | 23 | 1 | 1 | 5450-Ignition system B | U1-Forced - Immediate | 861-CoG GT units
5451 | Pilot fuel piping and valves B | Jet Engine | Fuel; Ignition; and Combustion Sytems | U1 | Forced - Immediate | 2024 | Oil | DI | 300 | Gas Turbine/Jet Engine (Simple Cycle Operation) | MRO | Summer | 131.15 | 21.5 | 1 | 1 | 5451-Pilot fuel piping and valves B | U1-Forced - Immediate | 300-Gas Turbine/Jet Engine (Simple Cycle Operation)
5451 | Pilot fuel piping and valves B | Jet Engine | Fuel; Ignition; and Combustion Sytems | SF | Startup Failure | 2024 | Gas | GG | 300 | Gas Turbine/Jet Engine (Simple Cycle Operation) | RFC | Winter | 61.6666 | 100 | 1 | 1 | 5451-Pilot fuel piping and valves B | SF-Startup Failure | 300-Gas Turbine/Jet Engine (Simple Cycle Operation)
5451 | Pilot fuel piping and valves B | Jet Engine | Fuel; Ignition; and Combustion Sytems | SF | Startup Failure | 2024 | Gas | GG | 300 | Gas Turbine/Jet Engine (Simple Cycle Operation) | WECC | Off-Peak | 42.3542 | 23.75 | 1 | 1 | 5451-Pilot fuel piping and valves B | SF-Startup Failure | 300-Gas Turbine/Jet Engine (Simple Cycle Operation)
5451 | Pilot fuel piping and valves B | Jet Engine | Fuel; Ignition; and Combustion Sytems | SF | Startup Failure | 2024 | Gas | GG | 300 | Gas Turbine/Jet Engine (Simple Cycle Operation) | RFC | Winter | 65 | 100 | 1 | 1 | 5451-Pilot fuel piping and valves B | SF-Startup Failure | 300-Gas Turbine/Jet Engine (Simple Cycle Operation)
5451 | Pilot fuel piping and valves B | Jet Engine | Fuel; Ignition; and Combustion Sytems | U1 | Forced - Immediate | 2024 | Gas | GG | 300 | Gas Turbine/Jet Engine (Simple Cycle Operation) | WECC | Off-Peak | 693.7 | 42 | 1 | 1 | 5451-Pilot fuel piping and valves B | U1-Forced - Immediate | 300-Gas Turbine/Jet Engine (Simple Cycle Operation)
5454 | Water injection system (Jet Engine) | Jet Engine | Fuel; Ignition; and Combustion Sytems | D1 | Forced - Immediate | 2024 | Gas | GG | 300 | Gas Turbine/Jet Engine (Simple Cycle Operation) | WECC | Winter | 18.3333 | 25 | 1 | 1 | 5454-Water injection system (Jet Engine) | D1-Forced - Immediate | 300-Gas Turbine/Jet Engine (Simple Cycle Operation)
5454 | Water injection system (Jet Engine) | Jet Engine | Fuel; Ignition; and Combustion Sytems | D1 | Forced - Immediate | 2024 | Gas | GG | 300 | Gas Turbine/Jet Engine (Simple Cycle Operation) | WECC | Winter | 14.5833 | 25 | 1 | 1 | 5454-Water injection system (Jet Engine) | D1-Forced - Immediate | 300-Gas Turbine/Jet Engine (Simple Cycle Operation)
5454 | Water injection system (Jet Engine) | Jet Engine | Fuel; Ignition; and Combustion Sytems | D1 | Forced - Immediate | 2024 | Gas | GG | 300 | Gas Turbine/Jet Engine (Simple Cycle Operation) | RFC | Off-Peak | 98.7483 | 33.1 | 1 | 1 | 5454-Water injection system (Jet Engine) | D1-Forced - Immediate | 300-Gas Turbine/Jet Engine (Simple Cycle Operation)
5454 | Water injection system (Jet Engine) | Jet Engine | Fuel; Ignition; and Combustion Sytems | D1 | Forced - Immediate | 2024 | Gas | GG | 300 | Gas Turbine/Jet Engine (Simple Cycle Operation) | WECC | Winter | 136.6167 | 7 | 1 | 1 | 5454-Water injection system (Jet Engine) | D1-Forced - Immediate | 300-Gas Turbine/Jet Engine (Simple Cycle Operation)
5454 | Water injection system (Jet Engine) | Jet Engine | Fuel; Ignition; and Combustion Sytems | U1 | Forced - Immediate | 2024 | Gas | GG | 300 | Gas Turbine/Jet Engine (Simple Cycle Operation) | RFC | Off-Peak | 172.0833 | 59 | 1 | 1 | 5454-Water injection system (Jet Engine) | U1-Forced - Immediate | 300-Gas Turbine/Jet Engine (Simple Cycle Operation)
5454 | Water injection system (Jet Engine) | Jet Engine | Fuel; Ignition; and Combustion Sytems | D1 | Forced - Immediate | 2024 | Gas | GG | 300 | Gas Turbine/Jet Engine (Simple Cycle Operation) | MRO | Winter | 37.8 | 31.5 | 1 | 1 | 5454-Water injection system (Jet Engine) | D1-Forced - Immediate | 300-Gas Turbine/Jet Engine (Simple Cycle Operation)
5454 | Water injection system (Jet Engine) | Jet Engine | Fuel; Ignition; and Combustion Sytems | U1 | Forced - Immediate | 2024 | Gas | GG | 300 | Gas Turbine/Jet Engine (Simple Cycle Operation) | RFC | Off-Peak | 16.4616 | 58.1 | 1 | 1 | 5454-Water injection system (Jet Engine) | U1-Forced - Immediate | 300-Gas Turbine/Jet Engine (Simple Cycle Operation)
5454 | Water injection system (Jet Engine) | Jet Engine | Fuel; Ignition; and Combustion Sytems | U1 | Forced - Immediate | 2024 | Gas | GG | 300 | Gas Turbine/Jet Engine (Simple Cycle Operation) | WECC | Off-Peak | 80 | 40 | 1 | 1 | 5454-Water injection system (Jet Engine) | U1-Forced - Immediate | 300-Gas Turbine/Jet Engine (Simple Cycle Operation)
5454 | Water injection system (Jet Engine) | Jet Engine | Fuel; Ignition; and Combustion Sytems | U1 | Forced - Immediate | 2024 | Gas | GG | 300 | Gas Turbine/Jet Engine (Simple Cycle Operation) | WECC | Off-Peak | 903 | 43 | 1 | 1 | 5454-Water injection system (Jet Engine) | U1-Forced - Immediate | 300-Gas Turbine/Jet Engine (Simple Cycle Operation)
5454 | Water injection system (Jet Engine) | Jet Engine | Fuel; Ignition; and Combustion Sytems | SF | Startup Failure | 2024 | Gas | GG | 300 | Gas Turbine/Jet Engine (Simple Cycle Operation) | MRO | Winter | 1352.622 | 50.66 | 1 | 1 | 5454-Water injection system (Jet Engine) | SF-Startup Failure | 300-Gas Turbine/Jet Engine (Simple Cycle Operation)
5454 | Water injection system (Jet Engine) | Jet Engine | Fuel; Ignition; and Combustion Sytems | U1 | Forced - Immediate | 2024 | Gas | GG | 300 | Gas Turbine/Jet Engine (Simple Cycle Operation) | MRO | Off-Peak | 252.736 | 43.08 | 1 | 1 | 5454-Water injection system (Jet Engine) | U1-Forced - Immediate | 300-Gas Turbine/Jet Engine (Simple Cycle Operation)
5454 | Water injection system (Jet Engine) | Jet Engine | Fuel; Ignition; and Combustion Sytems | U1 | Forced - Immediate | 2024 | Gas | GG | 300 | Gas Turbine/Jet Engine (Simple Cycle Operation) | WECC | Off-Peak | 130.5866 | 47.2 | 1 | 1 | 5454-Water injection system (Jet Engine) | U1-Forced - Immediate | 300-Gas Turbine/Jet Engine (Simple Cycle Operation)
5454 | Water injection system (Jet Engine) | Jet Engine | Fuel; Ignition; and Combustion Sytems | U1 | Forced - Immediate | 2024 | Gas | GG | 300 | Gas Turbine/Jet Engine (Simple Cycle Operation) | NPCC | Off-Peak | 1269 | 47 | 1 | 1 | 5454-Water injection system (Jet Engine) | U1-Forced - Immediate | 300-Gas Turbine/Jet Engine (Simple Cycle Operation)
5454 | Water injection system (Jet Engine) | Jet Engine | Fuel; Ignition; and Combustion Sytems | SF | Startup Failure | 2024 | Gas | GG | 300 | Gas Turbine/Jet Engine (Simple Cycle Operation) | MRO | Winter | 1354.3106 | 50.66 | 1 | 1 | 5454-Water injection system (Jet Engine) | SF-Startup Failure | 300-Gas Turbine/Jet Engine (Simple Cycle Operation)
5454 | Water injection system (Jet Engine) | Jet Engine | Fuel; Ignition; and Combustion Sytems | U1 | Forced - Immediate | 2024 | Gas | GG | 300 | Gas Turbine/Jet Engine (Simple Cycle Operation) | RFC | Off-Peak | 670.6333 | 59 | 1 | 1 | 5454-Water injection system (Jet Engine) | U1-Forced - Immediate | 300-Gas Turbine/Jet Engine (Simple Cycle Operation)
5454 | Water injection system (Jet Engine) | Jet Engine | Fuel; Ignition; and Combustion Sytems | U1 | Forced - Immediate | 2024 | Gas | GG | 300 | Gas Turbine/Jet Engine (Simple Cycle Operation) | WECC | Off-Peak | 330.2 | 52 | 1 | 1 | 5454-Water injection system (Jet Engine) | U1-Forced - Immediate | 300-Gas Turbine/Jet Engine (Simple Cycle Operation)
5454 | Water injection system (Jet Engine) | Jet Engine | Fuel; Ignition; and Combustion Sytems | U1 | Forced - Immediate | 2024 | Gas | GG | 300 | Gas Turbine/Jet Engine (Simple Cycle Operation) | RFC | Off-Peak | 2662.8666 | 59 | 1 | 1 | 5454-Water injection system (Jet Engine) | U1-Forced - Immediate | 300-Gas Turbine/Jet Engine (Simple Cycle Operation)
5454 | Water injection system (Jet Engine) | Jet Engine | Fuel; Ignition; and Combustion Sytems | U1 | Forced - Immediate | 2024 | Gas | GG | 300 | Gas Turbine/Jet Engine (Simple Cycle Operation) | RFC | Off-Peak | 38.7333 | 58.1 | 1 | 1 | 5454-Water injection system (Jet Engine) | U1-Forced - Immediate | 300-Gas Turbine/Jet Engine (Simple Cycle Operation)
5454 | Water injection system (Jet Engine) | Jet Engine | Fuel; Ignition; and Combustion Sytems | U1 | Forced - Immediate | 2024 | Gas | GG | 300 | Gas Turbine/Jet Engine (Simple Cycle Operation) | WECC | Off-Peak | 1004.7666 | 43 | 1 | 1 | 5454-Water injection system (Jet Engine) | U1-Forced - Immediate | 300-Gas Turbine/Jet Engine (Simple Cycle Operation)
5454 | Water injection system (Jet Engine) | Jet Engine | Fuel; Ignition; and Combustion Sytems | U1 | Forced - Immediate | 2024 | Gas | GG | 300 | Gas Turbine/Jet Engine (Simple Cycle Operation) | WECC | Off-Peak | 949.5833 | 43 | 1 | 1 | 5454-Water injection system (Jet Engine) | U1-Forced - Immediate | 300-Gas Turbine/Jet Engine (Simple Cycle Operation)
5454 | Water injection system (Jet Engine) | Jet Engine | Fuel; Ignition; and Combustion Sytems | U1 | Forced - Immediate | 2024 | Gas | GG | 300 | Gas Turbine/Jet Engine (Simple Cycle Operation) | TRE | Summer | 45.75 | 45 | 1 | 1 | 5454-Water injection system (Jet Engine) | U1-Forced - Immediate | 300-Gas Turbine/Jet Engine (Simple Cycle Operation)
5454 | Water injection system (Jet Engine) | Jet Engine | Fuel; Ignition; and Combustion Sytems | U1 | Forced - Immediate | 2024 | Gas | GG | 300 | Gas Turbine/Jet Engine (Simple Cycle Operation) | MRO | Off-Peak | 430.9083 | 44.5 | 1 | 1 | 5454-Water injection system (Jet Engine) | U1-Forced - Immediate | 300-Gas Turbine/Jet Engine (Simple Cycle Operation)
5454 | Water injection system (Jet Engine) | Jet Engine | Fuel; Ignition; and Combustion Sytems | U1 | Forced - Immediate | 2024 | Gas | GG | 300 | Gas Turbine/Jet Engine (Simple Cycle Operation) | RFC | Off-Peak | 4711.9866 | 80.8 | 1 | 1 | 5454-Water injection system (Jet Engine) | U1-Forced - Immediate | 300-Gas Turbine/Jet Engine (Simple Cycle Operation)
5454 | Water injection system (Jet Engine) | Jet Engine | Fuel; Ignition; and Combustion Sytems | U1 | Forced - Immediate | 2024 | Gas | GG | 300 | Gas Turbine/Jet Engine (Simple Cycle Operation) | RFC | Off-Peak | 3288.65 | 51 | 1 | 1 | 5454-Water injection system (Jet Engine) | U1-Forced - Immediate | 300-Gas Turbine/Jet Engine (Simple Cycle Operation)
5454 | Water injection system (Jet Engine) | Jet Engine | Fuel; Ignition; and Combustion Sytems | U1 | Forced - Immediate | 2024 | Gas | GG | 300 | Gas Turbine/Jet Engine (Simple Cycle Operation) | NPCC | Summer | 49.14 | 46.8 | 1 | 1 | 5454-Water injection system (Jet Engine) | U1-Forced - Immediate | 300-Gas Turbine/Jet Engine (Simple Cycle Operation)
5454 | Water injection system (Jet Engine) | Jet Engine | Fuel; Ignition; and Combustion Sytems | U1 | Forced - Immediate | 2024 | Gas | GG | 300 | Gas Turbine/Jet Engine (Simple Cycle Operation) | TRE | Summer | 81 | 45 | 1 | 1 | 5454-Water injection system (Jet Engine) | U1-Forced - Immediate | 300-Gas Turbine/Jet Engine (Simple Cycle Operation)
5454 | Water injection system (Jet Engine) | Jet Engine | Fuel; Ignition; and Combustion Sytems | U1 | Forced - Immediate | 2024 | Gas | GG | 300 | Gas Turbine/Jet Engine (Simple Cycle Operation) | NPCC | Summer | 49.7466 | 57.4 | 1 | 1 | 5454-Water injection system (Jet Engine) | U1-Forced - Immediate | 300-Gas Turbine/Jet Engine (Simple Cycle Operation)
5454 | Water injection system (Jet Engine) | Jet Engine | Fuel; Ignition; and Combustion Sytems | U1 | Forced - Immediate | 2024 | Gas | GG | 300 | Gas Turbine/Jet Engine (Simple Cycle Operation) | NPCC | Summer | 2.5333 | 38 | 1 | 2 | 5454-Water injection system (Jet Engine) | U1-Forced - Immediate | 300-Gas Turbine/Jet Engine (Simple Cycle Operation)
5454 | Water injection system (Jet Engine) | Jet Engine | Fuel; Ignition; and Combustion Sytems | U1 | Forced - Immediate | 2024 | Gas | GG | 300 | Gas Turbine/Jet Engine (Simple Cycle Operation) | WECC | Summer | 197.2333 | 97 | 1 | 1 | 5454-Water injection system (Jet Engine) | U1-Forced - Immediate | 300-Gas Turbine/Jet Engine (Simple Cycle Operation)
5454 | Water injection system (Jet Engine) | Jet Engine | Fuel; Ignition; and Combustion Sytems | U1 | Forced - Immediate | 2024 | Gas | GG | 300 | Gas Turbine/Jet Engine (Simple Cycle Operation) | NPCC | Summer | 82.2733 | 57.4 | 1 | 1 | 5454-Water injection system (Jet Engine) | U1-Forced - Immediate | 300-Gas Turbine/Jet Engine (Simple Cycle Operation)
5454 | Water injection system (Jet Engine) | Jet Engine | Fuel; Ignition; and Combustion Sytems | U1 | Forced - Immediate | 2024 | Gas | GG | 300 | Gas Turbine/Jet Engine (Simple Cycle Operation) | MRO | Summer | 61.5583 | 44.5 | 1 | 1 | 5454-Water injection system (Jet Engine) | U1-Forced - Immediate | 300-Gas Turbine/Jet Engine (Simple Cycle Operation)
5454 | Water injection system (Jet Engine) | Jet Engine | Fuel; Ignition; and Combustion Sytems | U1 | Forced - Immediate | 2024 | Gas | GG | 300 | Gas Turbine/Jet Engine (Simple Cycle Operation) | RFC | Summer | 44.25 | 59 | 1 | 1 | 5454-Water injection system (Jet Engine) | U1-Forced - Immediate | 300-Gas Turbine/Jet Engine (Simple Cycle Operation)
5454 | Water injection system (Jet Engine) | Jet Engine | Fuel; Ignition; and Combustion Sytems | U1 | Forced - Immediate | 2024 | Gas | GG | 300 | Gas Turbine/Jet Engine (Simple Cycle Operation) | NPCC | Summer | 205.6833 | 57.4 | 1 | 1 | 5454-Water injection system (Jet Engine) | U1-Forced - Immediate | 300-Gas Turbine/Jet Engine (Simple Cycle Operation)
5454 | Water injection system (Jet Engine) | Jet Engine | Fuel; Ignition; and Combustion Sytems | U1 | Forced - Immediate | 2024 | Gas | GG | 300 | Gas Turbine/Jet Engine (Simple Cycle Operation) | NPCC | Summer | 162.6333 | 57.4 | 1 | 1 | 5454-Water injection system (Jet Engine) | U1-Forced - Immediate | 300-Gas Turbine/Jet Engine (Simple Cycle Operation)
5454 | Water injection system (Jet Engine) | Jet Engine | Fuel; Ignition; and Combustion Sytems | U1 | Forced - Immediate | 2024 | Gas | GG | 300 | Gas Turbine/Jet Engine (Simple Cycle Operation) | NPCC | Summer | 77.805 | 39.9 | 1 | 1 | 5454-Water injection system (Jet Engine) | U1-Forced - Immediate | 300-Gas Turbine/Jet Engine (Simple Cycle Operation)
5454 | Water injection system (Jet Engine) | Jet Engine | Fuel; Ignition; and Combustion Sytems | U1 | Forced - Immediate | 2024 | Gas | GG | 300 | Gas Turbine/Jet Engine (Simple Cycle Operation) | NPCC | Summer | 181.7666 | 57.4 | 1 | 1 | 5454-Water injection system (Jet Engine) | U1-Forced - Immediate | 300-Gas Turbine/Jet Engine (Simple Cycle Operation)
5454 | Water injection system (Jet Engine) | Jet Engine | Fuel; Ignition; and Combustion Sytems | U1 | Forced - Immediate | 2024 | Gas | GG | 300 | Gas Turbine/Jet Engine (Simple Cycle Operation) | NPCC | Summer | 422.4333 | 38 | 1 | 1 | 5454-Water injection system (Jet Engine) | U1-Forced - Immediate | 300-Gas Turbine/Jet Engine (Simple Cycle Operation)
5454 | Water injection system (Jet Engine) | Jet Engine | Fuel; Ignition; and Combustion Sytems | U1 | Forced - Immediate | 2024 | Gas | GG | 300 | Gas Turbine/Jet Engine (Simple Cycle Operation) | MRO | Summer | 376.55 | 44.3 | 1 | 1 | 5454-Water injection system (Jet Engine) | U1-Forced - Immediate | 300-Gas Turbine/Jet Engine (Simple Cycle Operation)
5454 | Water injection system (Jet Engine) | Jet Engine | Fuel; Ignition; and Combustion Sytems | U1 | Forced - Immediate | 2024 | Gas | GG | 300 | Gas Turbine/Jet Engine (Simple Cycle Operation) | TRE | Summer | 95.25 | 45 | 1 | 1 | 5454-Water injection system (Jet Engine) | U1-Forced - Immediate | 300-Gas Turbine/Jet Engine (Simple Cycle Operation)
5454 | Water injection system (Jet Engine) | Jet Engine | Fuel; Ignition; and Combustion Sytems | U1 | Forced - Immediate | 2024 | Gas | GG | 300 | Gas Turbine/Jet Engine (Simple Cycle Operation) | NPCC | Summer | 5141.1266 | 57.4 | 1 | 1 | 5454-Water injection system (Jet Engine) | U1-Forced - Immediate | 300-Gas Turbine/Jet Engine (Simple Cycle Operation)
5454 | Water injection system (Jet Engine) | Jet Engine | Fuel; Ignition; and Combustion Sytems | U1 | Forced - Immediate | 2024 | Gas | GG | 300 | Gas Turbine/Jet Engine (Simple Cycle Operation) | MRO | Summer | 877.25 | 55 | 1 | 1 | 5454-Water injection system (Jet Engine) | U1-Forced - Immediate | 300-Gas Turbine/Jet Engine (Simple Cycle Operation)
5454 | Water injection system (Jet Engine) | Jet Engine | Fuel; Ignition; and Combustion Sytems | U1 | Forced - Immediate | 2024 | Gas | GG | 300 | Gas Turbine/Jet Engine (Simple Cycle Operation) | NPCC | Summer | 417.3667 | 38 | 1 | 1 | 5454-Water injection system (Jet Engine) | U1-Forced - Immediate | 300-Gas Turbine/Jet Engine (Simple Cycle Operation)
5454 | Water injection system (Jet Engine) | Jet Engine | Fuel; Ignition; and Combustion Sytems | U1 | Forced - Immediate | 2024 | Gas | GG | 300 | Gas Turbine/Jet Engine (Simple Cycle Operation) | MRO | Summer | 105.5817 | 44.3 | 1 | 1 | 5454-Water injection system (Jet Engine) | U1-Forced - Immediate | 300-Gas Turbine/Jet Engine (Simple Cycle Operation)
5454 | Water injection system (Jet Engine) | Jet Engine | Fuel; Ignition; and Combustion Sytems | U1 | Forced - Immediate | 2024 | Gas | GG | 300 | Gas Turbine/Jet Engine (Simple Cycle Operation) | NPCC | Winter | 8.61 | 57.4 | 1 | 1 | 5454-Water injection system (Jet Engine) | U1-Forced - Immediate | 300-Gas Turbine/Jet Engine (Simple Cycle Operation)
5454 | Water injection system (Jet Engine) | Jet Engine | Fuel; Ignition; and Combustion Sytems | U1 | Forced - Immediate | 2024 | Oil | DI | 300 | Gas Turbine/Jet Engine (Simple Cycle Operation) | NPCC | Summer | 40.5333 | 19 | 1 | 1 | 5454-Water injection system (Jet Engine) | U1-Forced - Immediate | 300-Gas Turbine/Jet Engine (Simple Cycle Operation)
5454 | Water injection system (Jet Engine) | Jet Engine | Fuel; Ignition; and Combustion Sytems | U1 | Forced - Immediate | 2024 | Gas | GG | 300 | Gas Turbine/Jet Engine (Simple Cycle Operation) | WECC | Winter | 80 | 50 | 1 | 1 | 5454-Water injection system (Jet Engine) | U1-Forced - Immediate | 300-Gas Turbine/Jet Engine (Simple Cycle Operation)
5454 | Water injection system (Jet Engine) | Jet Engine | Fuel; Ignition; and Combustion Sytems | U1 | Forced - Immediate | 2024 | Gas | GG | 300 | Gas Turbine/Jet Engine (Simple Cycle Operation) | MRO | Summer | 217.8083 | 44.3 | 1 | 1 | 5454-Water injection system (Jet Engine) | U1-Forced - Immediate | 300-Gas Turbine/Jet Engine (Simple Cycle Operation)
5454 | Water injection system (Jet Engine) | Jet Engine | Fuel; Ignition; and Combustion Sytems | U1 | Forced - Immediate | 2024 | Gas | GG | 300 | Gas Turbine/Jet Engine (Simple Cycle Operation) | NPCC | Winter | 17.3333 | 40 | 1 | 1 | 5454-Water injection system (Jet Engine) | U1-Forced - Immediate | 300-Gas Turbine/Jet Engine (Simple Cycle Operation)
5454 | Water injection system (Jet Engine) | Jet Engine | Fuel; Ignition; and Combustion Sytems | U1 | Forced - Immediate | 2024 | Gas | GG | 300 | Gas Turbine/Jet Engine (Simple Cycle Operation) | NPCC | Summer | 267.8666 | 57.4 | 1 | 1 | 5454-Water injection system (Jet Engine) | U1-Forced - Immediate | 300-Gas Turbine/Jet Engine (Simple Cycle Operation)
5454 | Water injection system (Jet Engine) | Jet Engine | Fuel; Ignition; and Combustion Sytems | U1 | Forced - Immediate | 2024 | Gas | GG | 300 | Gas Turbine/Jet Engine (Simple Cycle Operation) | MRO | Winter | 199.5083 | 44.5 | 1 | 1 | 5454-Water injection system (Jet Engine) | U1-Forced - Immediate | 300-Gas Turbine/Jet Engine (Simple Cycle Operation)
5454 | Water injection system (Jet Engine) | Jet Engine | Fuel; Ignition; and Combustion Sytems | U1 | Forced - Immediate | 2024 | Gas | GG | 300 | Gas Turbine/Jet Engine (Simple Cycle Operation) | WECC | Summer | 316.8666 | 97 | 1 | 1 | 5454-Water injection system (Jet Engine) | U1-Forced - Immediate | 300-Gas Turbine/Jet Engine (Simple Cycle Operation)
5454 | Water injection system (Jet Engine) | Jet Engine | Fuel; Ignition; and Combustion Sytems | U1 | Forced - Immediate | 2024 | Gas | GG | 300 | Gas Turbine/Jet Engine (Simple Cycle Operation) | WECC | Winter | 32.5 | 50 | 1 | 1 | 5454-Water injection system (Jet Engine) | U1-Forced - Immediate | 300-Gas Turbine/Jet Engine (Simple Cycle Operation)
5454 | Water injection system (Jet Engine) | Jet Engine | Fuel; Ignition; and Combustion Sytems | U1 | Forced - Immediate | 2024 | Gas | GG | 300 | Gas Turbine/Jet Engine (Simple Cycle Operation) | NPCC | Summer | 415.4667 | 38 | 1 | 1 | 5454-Water injection system (Jet Engine) | U1-Forced - Immediate | 300-Gas Turbine/Jet Engine (Simple Cycle Operation)
5454 | Water injection system (Jet Engine) | Jet Engine | Fuel; Ignition; and Combustion Sytems | U1 | Forced - Immediate | 2024 | Gas | GG | 300 | Gas Turbine/Jet Engine (Simple Cycle Operation) | WECC | Winter | 223.6 | 43 | 1 | 1 | 5454-Water injection system (Jet Engine) | U1-Forced - Immediate | 300-Gas Turbine/Jet Engine (Simple Cycle Operation)
5454 | Water injection system (Jet Engine) | Jet Engine | Fuel; Ignition; and Combustion Sytems | U1 | Forced - Immediate | 2024 | Gas | GG | 300 | Gas Turbine/Jet Engine (Simple Cycle Operation) | NPCC | Summer | 1349.8566 | 57.4 | 1 | 1 | 5454-Water injection system (Jet Engine) | U1-Forced - Immediate | 300-Gas Turbine/Jet Engine (Simple Cycle Operation)
5454 | Water injection system (Jet Engine) | Jet Engine | Fuel; Ignition; and Combustion Sytems | U1 | Forced - Immediate | 2024 | Gas | GG | 300 | Gas Turbine/Jet Engine (Simple Cycle Operation) | MRO | Winter | 44.5 | 44.5 | 1 | 1 | 5454-Water injection system (Jet Engine) | U1-Forced - Immediate | 300-Gas Turbine/Jet Engine (Simple Cycle Operation)
5454 | Water injection system (Jet Engine) | Jet Engine | Fuel; Ignition; and Combustion Sytems | U1 | Forced - Immediate | 2024 | Gas | GG | 300 | Gas Turbine/Jet Engine (Simple Cycle Operation) | MRO | Winter | 26.88 | 44.8 | 1 | 1 | 5454-Water injection system (Jet Engine) | U1-Forced - Immediate | 300-Gas Turbine/Jet Engine (Simple Cycle Operation)
5454 | Water injection system (Jet Engine) | Jet Engine | Fuel; Ignition; and Combustion Sytems | U1 | Forced - Immediate | 2024 | Gas | GG | 300 | Gas Turbine/Jet Engine (Simple Cycle Operation) | MRO | Winter | 519.0483 | 44.3 | 1 | 1 | 5454-Water injection system (Jet Engine) | U1-Forced - Immediate | 300-Gas Turbine/Jet Engine (Simple Cycle Operation)
5454 | Water injection system (Jet Engine) | Jet Engine | Fuel; Ignition; and Combustion Sytems | U1 | Forced - Immediate | 2024 | Gas | GG | 300 | Gas Turbine/Jet Engine (Simple Cycle Operation) | WECC | Winter | 31 | 93 | 1 | 1 | 5454-Water injection system (Jet Engine) | U1-Forced - Immediate | 300-Gas Turbine/Jet Engine (Simple Cycle Operation)
5454 | Water injection system (Jet Engine) | Jet Engine | Fuel; Ignition; and Combustion Sytems | U1 | Forced - Immediate | 2024 | Gas | GG | 300 | Gas Turbine/Jet Engine (Simple Cycle Operation) | MRO | Winter | 65.2666 | 44.5 | 1 | 1 | 5454-Water injection system (Jet Engine) | U1-Forced - Immediate | 300-Gas Turbine/Jet Engine (Simple Cycle Operation)
5454 | Water injection system (Jet Engine) | Jet Engine | Fuel; Ignition; and Combustion Sytems | U1 | Forced - Immediate | 2024 | Gas | GG | 300 | Gas Turbine/Jet Engine (Simple Cycle Operation) | WECC | Winter | 81.6667 | 50 | 1 | 1 | 5454-Water injection system (Jet Engine) | U1-Forced - Immediate | 300-Gas Turbine/Jet Engine (Simple Cycle Operation)
5454 | Water injection system (Jet Engine) | Jet Engine | Fuel; Ignition; and Combustion Sytems | U1 | Forced - Immediate | 2024 | Gas | GG | 300 | Gas Turbine/Jet Engine (Simple Cycle Operation) | RFC | Winter | 1250.2 | 45.6 | 1 | 1 | 5454-Water injection system (Jet Engine) | U1-Forced - Immediate | 300-Gas Turbine/Jet Engine (Simple Cycle Operation)
5454 | Water injection system (Jet Engine) | Jet Engine | Fuel; Ignition; and Combustion Sytems | U1 | Forced - Immediate | 2024 | Gas | GG | 300 | Gas Turbine/Jet Engine (Simple Cycle Operation) | NPCC | Winter | 92 | 48 | 1 | 1 | 5454-Water injection system (Jet Engine) | U1-Forced - Immediate | 300-Gas Turbine/Jet Engine (Simple Cycle Operation)
5454 | Water injection system (Jet Engine) | Jet Engine | Fuel; Ignition; and Combustion Sytems | U1 | Forced - Immediate | 2024 | Gas | GG | 300 | Gas Turbine/Jet Engine (Simple Cycle Operation) | WECC | Winter | 88.3333 | 50 | 1 | 1 | 5454-Water injection system (Jet Engine) | U1-Forced - Immediate | 300-Gas Turbine/Jet Engine (Simple Cycle Operation)
5454 | Water injection system (Jet Engine) | Jet Engine | Fuel; Ignition; and Combustion Sytems | U1 | Forced - Immediate | 2024 | Gas | GG | 300 | Gas Turbine/Jet Engine (Simple Cycle Operation) | WECC | Winter | 141.6667 | 50 | 1 | 1 | 5454-Water injection system (Jet Engine) | U1-Forced - Immediate | 300-Gas Turbine/Jet Engine (Simple Cycle Operation)
5454 | Water injection system (Jet Engine) | Jet Engine | Fuel; Ignition; and Combustion Sytems | U1 | Forced - Immediate | 2024 | Gas | GG | 300 | Gas Turbine/Jet Engine (Simple Cycle Operation) | MRO | Winter | 126.825 | 44.5 | 1 | 1 | 5454-Water injection system (Jet Engine) | U1-Forced - Immediate | 300-Gas Turbine/Jet Engine (Simple Cycle Operation)
5454 | Water injection system (Jet Engine) | Jet Engine | Fuel; Ignition; and Combustion Sytems | U1 | Forced - Immediate | 2024 | Gas | GG | 300 | Gas Turbine/Jet Engine (Simple Cycle Operation) | MRO | Winter | 150.5583 | 44.5 | 1 | 1 | 5454-Water injection system (Jet Engine) | U1-Forced - Immediate | 300-Gas Turbine/Jet Engine (Simple Cycle Operation)
5454 | Water injection system (Jet Engine) | Jet Engine | Fuel; Ignition; and Combustion Sytems | U1 | Forced - Immediate | 2024 | Gas | GG | 300 | Gas Turbine/Jet Engine (Simple Cycle Operation) | RFC | Winter | 1061.7967 | 45.8 | 1 | 1 | 5454-Water injection system (Jet Engine) | U1-Forced - Immediate | 300-Gas Turbine/Jet Engine (Simple Cycle Operation)
5454 | Water injection system (Jet Engine) | Jet Engine | Fuel; Ignition; and Combustion Sytems | U1 | Forced - Immediate | 2024 | Gas | GG | 300 | Gas Turbine/Jet Engine (Simple Cycle Operation) | NPCC | Winter | 250.1667 | 38 | 1 | 1 | 5454-Water injection system (Jet Engine) | U1-Forced - Immediate | 300-Gas Turbine/Jet Engine (Simple Cycle Operation)
5454 | Water injection system (Jet Engine) | Jet Engine | Fuel; Ignition; and Combustion Sytems | U1 | Forced - Immediate | 2024 | Oil | KE | 300 | Gas Turbine/Jet Engine (Simple Cycle Operation) | NPCC | Winter | 7.2 | 48 | 1 | 1 | 5454-Water injection system (Jet Engine) | U1-Forced - Immediate | 300-Gas Turbine/Jet Engine (Simple Cycle Operation)
5454 | Water injection system (Jet Engine) | Jet Engine | Fuel; Ignition; and Combustion Sytems | U1 | Forced - Immediate | 2024 | Gas | GG | 300 | Gas Turbine/Jet Engine (Simple Cycle Operation) | WECC | Winter | 316.7666 | 43 | 1 | 1 | 5454-Water injection system (Jet Engine) | U1-Forced - Immediate | 300-Gas Turbine/Jet Engine (Simple Cycle Operation)
5454 | Water injection system (Jet Engine) | Jet Engine | Fuel; Ignition; and Combustion Sytems | U1 | Forced - Immediate | 2024 | Gas | GG | 300 | Gas Turbine/Jet Engine (Simple Cycle Operation) | WECC | Winter | 338.9833 | 43 | 1 | 1 | 5454-Water injection system (Jet Engine) | U1-Forced - Immediate | 300-Gas Turbine/Jet Engine (Simple Cycle Operation)
5454 | Water injection system (Jet Engine) | Jet Engine | Fuel; Ignition; and Combustion Sytems | U1 | Forced - Immediate | 2024 | Gas | GG | 300 | Gas Turbine/Jet Engine (Simple Cycle Operation) | WECC | Winter | 415.6666 | 43 | 1 | 1 | 5454-Water injection system (Jet Engine) | U1-Forced - Immediate | 300-Gas Turbine/Jet Engine (Simple Cycle Operation)
5454 | Water injection system (Jet Engine) | Jet Engine | Fuel; Ignition; and Combustion Sytems | U1 | Forced - Immediate | 2024 | Gas | GG | 300 | Gas Turbine/Jet Engine (Simple Cycle Operation) | MRO | Winter | 600.75 | 44.5 | 1 | 1 | 5454-Water injection system (Jet Engine) | U1-Forced - Immediate | 300-Gas Turbine/Jet Engine (Simple Cycle Operation)
5454 | Water injection system (Jet Engine) | Jet Engine | Fuel; Ignition; and Combustion Sytems | U1 | Forced - Immediate | 2024 | Gas | GG | 300 | Gas Turbine/Jet Engine (Simple Cycle Operation) | MRO | Winter | 714.225 | 44.5 | 1 | 1 | 5454-Water injection system (Jet Engine) | U1-Forced - Immediate | 300-Gas Turbine/Jet Engine (Simple Cycle Operation)
5454 | Water injection system (Jet Engine) | Jet Engine | Fuel; Ignition; and Combustion Sytems | U1 | Forced - Immediate | 2024 | Oil | KE | 300 | Gas Turbine/Jet Engine (Simple Cycle Operation) | NPCC | Summer | 190.8333 | 50 | 1 | 1 | 5454-Water injection system (Jet Engine) | U1-Forced - Immediate | 300-Gas Turbine/Jet Engine (Simple Cycle Operation)
5454 | Water injection system (Jet Engine) | Jet Engine | Fuel; Ignition; and Combustion Sytems | U1 | Forced - Immediate | 2024 | Gas | GG | 851 | CC GT units | WECC | Winter | 164.25 | 45 | 1 | 1 | 5454-Water injection system (Jet Engine) | U1-Forced - Immediate | 851-CC GT units
5454 | Water injection system (Jet Engine) | Jet Engine | Fuel; Ignition; and Combustion Sytems | U1 | Forced - Immediate | 2024 | Gas | GG | 851 | CC GT units | WECC | Winter | 86.8 | 46.5 | 1 | 1 | 5454-Water injection system (Jet Engine) | U1-Forced - Immediate | 851-CC GT units
5454 | Water injection system (Jet Engine) | Jet Engine | Fuel; Ignition; and Combustion Sytems | U1 | Forced - Immediate | 2024 | Gas | GG | 851 | CC GT units | WECC | Winter | 246 | 45 | 1 | 1 | 5454-Water injection system (Jet Engine) | U1-Forced - Immediate | 851-CC GT units
5454 | Water injection system (Jet Engine) | Jet Engine | Fuel; Ignition; and Combustion Sytems | U1 | Forced - Immediate | 2024 | Gas | GG | 851 | CC GT units | WECC | Summer | 1.55 | 46.5 | 1 | 1 | 5454-Water injection system (Jet Engine) | U1-Forced - Immediate | 851-CC GT units
5454 | Water injection system (Jet Engine) | Jet Engine | Fuel; Ignition; and Combustion Sytems | D1 | Forced - Immediate | 2024 | Waste Heat | WH | 852 | CC steam units | WECC | Summer | 0.89166 | 26.75 | 1 | 1 | 5454-Water injection system (Jet Engine) | D1-Forced - Immediate | 852-CC steam units
5454 | Water injection system (Jet Engine) | Jet Engine | Fuel; Ignition; and Combustion Sytems | D1 | Forced - Immediate | 2024 | Waste Heat | WH | 852 | CC steam units | WECC | Winter | 48.0667 | 25.75 | 1 | 1 | 5454-Water injection system (Jet Engine) | D1-Forced - Immediate | 852-CC steam units
5455 | Fuel nozzle/vane cooling air system | Jet Engine | Fuel; Ignition; and Combustion Sytems | D1 | Forced - Immediate | 2024 | Gas | GG | 300 | Gas Turbine/Jet Engine (Simple Cycle Operation) | SERC | Winter | 25.2 | 27 | 1 | 1 | 5455-Fuel nozzle/vane cooling air system | D1-Forced - Immediate | 300-Gas Turbine/Jet Engine (Simple Cycle Operation)
5460 | Atomizing air system A | Jet Engine | Fuel; Ignition; and Combustion Sytems | D1 | Forced - Immediate | 2024 | Oil | KE | 300 | Gas Turbine/Jet Engine (Simple Cycle Operation) | NPCC | Off-Peak | 2.95 | 29.5 | 1 | 1 | 5460-Atomizing air system A | D1-Forced - Immediate | 300-Gas Turbine/Jet Engine (Simple Cycle Operation)
5460 | Atomizing air system A | Jet Engine | Fuel; Ignition; and Combustion Sytems | U1 | Forced - Immediate | 2024 | Oil | KE | 300 | Gas Turbine/Jet Engine (Simple Cycle Operation) | NPCC | Off-Peak | 17.6 | 48 | 1 | 1 | 5460-Atomizing air system A | U1-Forced - Immediate | 300-Gas Turbine/Jet Engine (Simple Cycle Operation)
5473 | Flame scanners A | Jet Engine | Fuel; Ignition; and Combustion Sytems | SF | Startup Failure | 2024 | Gas | GG | 300 | Gas Turbine/Jet Engine (Simple Cycle Operation) | MRO | Winter | 18 | 45 | 1 | 1 | 5473-Flame scanners A | SF-Startup Failure | 300-Gas Turbine/Jet Engine (Simple Cycle Operation)
5473 | Flame scanners A | Jet Engine | Fuel; Ignition; and Combustion Sytems | U1 | Forced - Immediate | 2024 | Gas | GG | 300 | Gas Turbine/Jet Engine (Simple Cycle Operation) | MRO | Off-Peak | 18.75 | 45 | 1 | 1 | 5473-Flame scanners A | U1-Forced - Immediate | 300-Gas Turbine/Jet Engine (Simple Cycle Operation)
5473 | Flame scanners A | Jet Engine | Fuel; Ignition; and Combustion Sytems | U1 | Forced - Immediate | 2024 | Gas | GG | 300 | Gas Turbine/Jet Engine (Simple Cycle Operation) | WECC | Off-Peak | 43.6667 | 20 | 1 | 1 | 5473-Flame scanners A | U1-Forced - Immediate | 300-Gas Turbine/Jet Engine (Simple Cycle Operation)
5473 | Flame scanners A | Jet Engine | Fuel; Ignition; and Combustion Sytems | U1 | Forced - Immediate | 2024 | Gas | GG | 300 | Gas Turbine/Jet Engine (Simple Cycle Operation) | MRO | Off-Peak | 13.5 | 45 | 1 | 1 | 5473-Flame scanners A | U1-Forced - Immediate | 300-Gas Turbine/Jet Engine (Simple Cycle Operation)
5473 | Flame scanners A | Jet Engine | Fuel; Ignition; and Combustion Sytems | U1 | Forced - Immediate | 2024 | Gas | GG | 300 | Gas Turbine/Jet Engine (Simple Cycle Operation) | MRO | Off-Peak | 18 | 45 | 1 | 1 | 5473-Flame scanners A | U1-Forced - Immediate | 300-Gas Turbine/Jet Engine (Simple Cycle Operation)
5473 | Flame scanners A | Jet Engine | Fuel; Ignition; and Combustion Sytems | U1 | Forced - Immediate | 2024 | Gas | GG | 300 | Gas Turbine/Jet Engine (Simple Cycle Operation) | WECC | Summer | 378.3 | 97 | 1 | 1 | 5473-Flame scanners A | U1-Forced - Immediate | 300-Gas Turbine/Jet Engine (Simple Cycle Operation)
5473 | Flame scanners A | Jet Engine | Fuel; Ignition; and Combustion Sytems | U1 | Forced - Immediate | 2024 | Gas | GG | 851 | CC GT units | WECC | Off-Peak | 34.875 | 46.5 | 1 | 1 | 5473-Flame scanners A | U1-Forced - Immediate | 851-CC GT units
5473 | Flame scanners A | Jet Engine | Fuel; Ignition; and Combustion Sytems | D1 | Forced - Immediate | 2024 | Waste Heat | WH | 852 | CC steam units | WECC | Off-Peak | 19.125 | 25.5 | 1 | 1 | 5473-Flame scanners A | D1-Forced - Immediate | 852-CC steam units
5473 | Flame scanners A | Jet Engine | Fuel; Ignition; and Combustion Sytems | SF | Startup Failure | 2024 | Gas | GG | 861 | CoG GT units | NPCC | Summer | 17.2333 | 22 | 1 | 1 | 5473-Flame scanners A | SF-Startup Failure | 861-CoG GT units
5475 | Blade Path Temperature Spread B | Jet Engine | Fuel; Ignition; and Combustion Sytems | SF | Startup Failure | 2024 | Gas | GG | 300 | Gas Turbine/Jet Engine (Simple Cycle Operation) | SERC | Winter | 215.8332 | 185 | 1 | 1 | 5475-Blade Path Temperature Spread B | SF-Startup Failure | 300-Gas Turbine/Jet Engine (Simple Cycle Operation)
5475 | Blade Path Temperature Spread B | Jet Engine | Fuel; Ignition; and Combustion Sytems | U1 | Forced - Immediate | 2024 | Gas | GG | 300 | Gas Turbine/Jet Engine (Simple Cycle Operation) | MRO | Off-Peak | 4.6 | 46 | 1 | 1 | 5475-Blade Path Temperature Spread B | U1-Forced - Immediate | 300-Gas Turbine/Jet Engine (Simple Cycle Operation)
5475 | Blade Path Temperature Spread B | Jet Engine | Fuel; Ignition; and Combustion Sytems | U1 | Forced - Immediate | 2024 | Gas | GG | 300 | Gas Turbine/Jet Engine (Simple Cycle Operation) | MRO | Winter | 14 | 60 | 1 | 1 | 5475-Blade Path Temperature Spread B | U1-Forced - Immediate | 300-Gas Turbine/Jet Engine (Simple Cycle Operation)
5475 | Blade Path Temperature Spread B | Jet Engine | Fuel; Ignition; and Combustion Sytems | U1 | Forced - Immediate | 2024 | Gas | GG | 300 | Gas Turbine/Jet Engine (Simple Cycle Operation) | MRO | Off-Peak | 18.4 | 46 | 1 | 1 | 5475-Blade Path Temperature Spread B | U1-Forced - Immediate | 300-Gas Turbine/Jet Engine (Simple Cycle Operation)
5475 | Blade Path Temperature Spread B | Jet Engine | Fuel; Ignition; and Combustion Sytems | U1 | Forced - Immediate | 2024 | Gas | GG | 300 | Gas Turbine/Jet Engine (Simple Cycle Operation) | MRO | Off-Peak | 3.8333 | 46 | 1 | 1 | 5475-Blade Path Temperature Spread B | U1-Forced - Immediate | 300-Gas Turbine/Jet Engine (Simple Cycle Operation)
5475 | Blade Path Temperature Spread B | Jet Engine | Fuel; Ignition; and Combustion Sytems | U1 | Forced - Immediate | 2024 | Gas | GG | 300 | Gas Turbine/Jet Engine (Simple Cycle Operation) | MRO | Summer | 14.1 | 47 | 1 | 1 | 5475-Blade Path Temperature Spread B | U1-Forced - Immediate | 300-Gas Turbine/Jet Engine (Simple Cycle Operation)
5475 | Blade Path Temperature Spread B | Jet Engine | Fuel; Ignition; and Combustion Sytems | U1 | Forced - Immediate | 2024 | Gas | GG | 851 | CC GT units | NPCC | Off-Peak | 151.2 | 168 | 1 | 1 | 5475-Blade Path Temperature Spread B | U1-Forced - Immediate | 851-CC GT units
5475 | Blade Path Temperature Spread B | Jet Engine | Fuel; Ignition; and Combustion Sytems | SF | Startup Failure | 2024 | Gas | GG | 851 | CC GT units | TRE | Winter | 1197.6999 | 177 | 1 | 1 | 5475-Blade Path Temperature Spread B | SF-Startup Failure | 851-CC GT units
5475 | Blade Path Temperature Spread B | Jet Engine | Fuel; Ignition; and Combustion Sytems | SF | Startup Failure | 2024 | Gas | GG | 851 | CC GT units | WECC | Off-Peak | 1149.8499 | 183 | 1 | 1 | 5475-Blade Path Temperature Spread B | SF-Startup Failure | 851-CC GT units
5475 | Blade Path Temperature Spread B | Jet Engine | Fuel; Ignition; and Combustion Sytems | U1 | Forced - Immediate | 2024 | Gas | GG | 851 | CC GT units | NPCC | Off-Peak | 184.8 | 168 | 1 | 1 | 5475-Blade Path Temperature Spread B | U1-Forced - Immediate | 851-CC GT units
5475 | Blade Path Temperature Spread B | Jet Engine | Fuel; Ignition; and Combustion Sytems | U1 | Forced - Immediate | 2024 | Gas | GG | 851 | CC GT units | TRE | Winter | 82.5999 | 177 | 1 | 1 | 5475-Blade Path Temperature Spread B | U1-Forced - Immediate | 851-CC GT units
5475 | Blade Path Temperature Spread B | Jet Engine | Fuel; Ignition; and Combustion Sytems | U1 | Forced - Immediate | 2024 | Gas | GG | 851 | CC GT units | WECC | Summer | 126.6166 | 71 | 1 | 1 | 5475-Blade Path Temperature Spread B | U1-Forced - Immediate | 851-CC GT units
5475 | Blade Path Temperature Spread B | Jet Engine | Fuel; Ignition; and Combustion Sytems | SF | Startup Failure | 2024 | Gas | GG | 851 | CC GT units | TRE | Winter | 147.4999 | 177 | 1 | 1 | 5475-Blade Path Temperature Spread B | SF-Startup Failure | 851-CC GT units
5475 | Blade Path Temperature Spread B | Jet Engine | Fuel; Ignition; and Combustion Sytems | U1 | Forced - Immediate | 2024 | Gas | GG | 851 | CC GT units | TRE | Winter | 90.1333 | 169 | 1 | 1 | 5475-Blade Path Temperature Spread B | U1-Forced - Immediate | 851-CC GT units
5475 | Blade Path Temperature Spread B | Jet Engine | Fuel; Ignition; and Combustion Sytems | SF | Startup Failure | 2024 | Gas | GG | 851 | CC GT units | TRE | Winter | 2094.4999 | 177 | 1 | 1 | 5475-Blade Path Temperature Spread B | SF-Startup Failure | 851-CC GT units
5475 | Blade Path Temperature Spread B | Jet Engine | Fuel; Ignition; and Combustion Sytems | U1 | Forced - Immediate | 2024 | Gas | GG | 851 | CC GT units | TRE | Off-Peak | 176.4 | 168 | 1 | 1 | 5475-Blade Path Temperature Spread B | U1-Forced - Immediate | 851-CC GT units
5475 | Blade Path Temperature Spread B | Jet Engine | Fuel; Ignition; and Combustion Sytems | U1 | Forced - Immediate | 2024 | Gas | GG | 851 | CC GT units | NPCC | Summer | 137.6 | 172 | 1 | 1 | 5475-Blade Path Temperature Spread B | U1-Forced - Immediate | 851-CC GT units
5475 | Blade Path Temperature Spread B | Jet Engine | Fuel; Ignition; and Combustion Sytems | U1 | Forced - Immediate | 2024 | Gas | GG | 851 | CC GT units | WECC | Winter | 236.7999 | 192 | 1 | 1 | 5475-Blade Path Temperature Spread B | U1-Forced - Immediate | 851-CC GT units
5475 | Blade Path Temperature Spread B | Jet Engine | Fuel; Ignition; and Combustion Sytems | U1 | Forced - Immediate | 2024 | Gas | GG | 851 | CC GT units | TRE | Winter | 1082.6499 | 177 | 1 | 1 | 5475-Blade Path Temperature Spread B | U1-Forced - Immediate | 851-CC GT units
5475 | Blade Path Temperature Spread B | Jet Engine | Fuel; Ignition; and Combustion Sytems | D1 | Forced - Immediate | 2024 | Waste Heat | WH | 852 | CC steam units | NPCC | Summer | 76.8 | 96 | 1 | 1 | 5475-Blade Path Temperature Spread B | D1-Forced - Immediate | 852-CC steam units
5475 | Blade Path Temperature Spread B | Jet Engine | Fuel; Ignition; and Combustion Sytems | D1 | Forced - Immediate | 2024 | Waste Heat | WH | 852 | CC steam units | TRE | Winter | 34.5483 | 109.1 | 1 | 1 | 5475-Blade Path Temperature Spread B | D1-Forced - Immediate | 852-CC steam units
5475 | Blade Path Temperature Spread B | Jet Engine | Fuel; Ignition; and Combustion Sytems | D1 | Forced - Immediate | 2024 | Waste Heat | WH | 852 | CC steam units | WECC | Summer | 58.85 | 33 | 1 | 1 | 5475-Blade Path Temperature Spread B | D1-Forced - Immediate | 852-CC steam units
5475 | Blade Path Temperature Spread B | Jet Engine | Fuel; Ignition; and Combustion Sytems | D1 | Forced - Immediate | 2024 | Waste Heat | WH | 852 | CC steam units | NPCC | Off-Peak | 90 | 100 | 1 | 1 | 5475-Blade Path Temperature Spread B | D1-Forced - Immediate | 852-CC steam units
5475 | Blade Path Temperature Spread B | Jet Engine | Fuel; Ignition; and Combustion Sytems | U1 | Forced - Immediate | 2024 | Waste Heat | WH | 852 | CC steam units | WECC | Off-Peak | 1168.6999 | 186 | 1 | 1 | 5475-Blade Path Temperature Spread B | U1-Forced - Immediate | 852-CC steam units
5475 | Blade Path Temperature Spread B | Jet Engine | Fuel; Ignition; and Combustion Sytems | D1 | Forced - Immediate | 2024 | Waste Heat | WH | 852 | CC steam units | NPCC | Off-Peak | 110 | 100 | 1 | 1 | 5475-Blade Path Temperature Spread B | D1-Forced - Immediate | 852-CC steam units
5475 | Blade Path Temperature Spread B | Jet Engine | Fuel; Ignition; and Combustion Sytems | D1 | Forced - Immediate | 2024 | Waste Heat | WH | 852 | CC steam units | TRE | Winter | 84.2666 | 158 | 1 | 1 | 5475-Blade Path Temperature Spread B | D1-Forced - Immediate | 852-CC steam units
5475 | Blade Path Temperature Spread B | Jet Engine | Fuel; Ignition; and Combustion Sytems | D1 | Forced - Immediate | 2024 | Waste Heat | WH | 852 | CC steam units | TRE | Winter | 38.3166 | 104.5 | 1 | 1 | 5475-Blade Path Temperature Spread B | D1-Forced - Immediate | 852-CC steam units
5475 | Blade Path Temperature Spread B | Jet Engine | Fuel; Ignition; and Combustion Sytems | U1 | Forced - Immediate | 2024 | Waste Heat | WH | 852 | CC steam units | TRE | Winter | 1234.9166 | 203 | 1 | 1 | 5475-Blade Path Temperature Spread B | U1-Forced - Immediate | 852-CC steam units
5475 | Blade Path Temperature Spread B | Jet Engine | Fuel; Ignition; and Combustion Sytems | D1 | Forced - Immediate | 2024 | Waste Heat | WH | 852 | CC steam units | WECC | Winter | 184.8666 | 118 | 1 | 1 | 5475-Blade Path Temperature Spread B | D1-Forced - Immediate | 852-CC steam units
5475 | Blade Path Temperature Spread B | Jet Engine | Fuel; Ignition; and Combustion Sytems | U1 | Forced - Immediate | 2024 | Waste Heat | WH | 852 | CC steam units | TRE | Winter | 4141.2 | 203 | 1 | 1 | 5475-Blade Path Temperature Spread B | U1-Forced - Immediate | 852-CC steam units
5475 | Blade Path Temperature Spread B | Jet Engine | Fuel; Ignition; and Combustion Sytems | U1 | Forced - Immediate | 2024 | Waste Heat | WH | 852 | CC steam units | TRE | Winter | 138.4665 | 268 | 1 | 1 | 5475-Blade Path Temperature Spread B | U1-Forced - Immediate | 852-CC steam units
5475 | Blade Path Temperature Spread B | Jet Engine | Fuel; Ignition; and Combustion Sytems | SF | Startup Failure | 2024 | Gas | GG | 861 | CoG GT units | TRE | Summer | 69.75 | 155 | 1 | 1 | 5475-Blade Path Temperature Spread B | SF-Startup Failure | 861-CoG GT units
5475 | Blade Path Temperature Spread B | Jet Engine | Fuel; Ignition; and Combustion Sytems | SF | Startup Failure | 2024 | Gas | GG | 861 | CoG GT units | TRE | Summer | 48.3 | 161 | 1 | 1 | 5475-Blade Path Temperature Spread B | SF-Startup Failure | 861-CoG GT units
5475 | Blade Path Temperature Spread B | Jet Engine | Fuel; Ignition; and Combustion Sytems | SF | Startup Failure | 2024 | Gas | GG | 861 | CoG GT units | TRE | Off-Peak | 81.6833 | 169 | 1 | 1 | 5475-Blade Path Temperature Spread B | SF-Startup Failure | 861-CoG GT units
5475 | Blade Path Temperature Spread B | Jet Engine | Fuel; Ignition; and Combustion Sytems | SF | Startup Failure | 2024 | Gas | GG | 861 | CoG GT units | TRE | Off-Peak | 59.7666 | 163 | 1 | 1 | 5475-Blade Path Temperature Spread B | SF-Startup Failure | 861-CoG GT units
5475 | Blade Path Temperature Spread B | Jet Engine | Fuel; Ignition; and Combustion Sytems | SF | Startup Failure | 2024 | Gas | GG | 861 | CoG GT units | TRE | Summer | 108.5 | 155 | 1 | 1 | 5475-Blade Path Temperature Spread B | SF-Startup Failure | 861-CoG GT units
5475 | Blade Path Temperature Spread B | Jet Engine | Fuel; Ignition; and Combustion Sytems | SF | Startup Failure | 2024 | Gas | GG | 861 | CoG GT units | TRE | Off-Peak | 87.3166 | 169 | 1 | 1 | 5475-Blade Path Temperature Spread B | SF-Startup Failure | 861-CoG GT units
5475 | Blade Path Temperature Spread B | Jet Engine | Fuel; Ignition; and Combustion Sytems | SF | Startup Failure | 2024 | Gas | GG | 861 | CoG GT units | TRE | Summer | 2374.75 | 161 | 1 | 1 | 5475-Blade Path Temperature Spread B | SF-Startup Failure | 861-CoG GT units
5475 | Blade Path Temperature Spread B | Jet Engine | Fuel; Ignition; and Combustion Sytems | SF | Startup Failure | 2024 | Gas | GG | 861 | CoG GT units | SERC | Winter | 81.1999 | 174 | 1 | 1 | 5475-Blade Path Temperature Spread B | SF-Startup Failure | 861-CoG GT units
5475 | Blade Path Temperature Spread B | Jet Engine | Fuel; Ignition; and Combustion Sytems | U1 | Forced - Immediate | 2024 | Gas | GG | 861 | CoG GT units | TRE | Off-Peak | 453.2 | 103 | 1 | 1 | 5475-Blade Path Temperature Spread B | U1-Forced - Immediate | 861-CoG GT units
5475 | Blade Path Temperature Spread B | Jet Engine | Fuel; Ignition; and Combustion Sytems | U1 | Forced - Immediate | 2024 | Gas | GG | 861 | CoG GT units | TRE | Off-Peak | 751.9 | 103 | 1 | 1 | 5475-Blade Path Temperature Spread B | U1-Forced - Immediate | 861-CoG GT units
5475 | Blade Path Temperature Spread B | Jet Engine | Fuel; Ignition; and Combustion Sytems | D1 | Forced - Immediate | 2024 | Waste Heat | WH | 862 | CoG steam units | TRE | Off-Peak | 224.4 | 51 | 1 | 1 | 5475-Blade Path Temperature Spread B | D1-Forced - Immediate | 862-CoG steam units
5475 | Blade Path Temperature Spread B | Jet Engine | Fuel; Ignition; and Combustion Sytems | D1 | Forced - Immediate | 2024 | Waste Heat | WH | 862 | CoG steam units | TRE | Off-Peak | 372.3 | 51 | 1 | 1 | 5475-Blade Path Temperature Spread B | D1-Forced - Immediate | 862-CoG steam units
5475 | Blade Path Temperature Spread B | Jet Engine | Fuel; Ignition; and Combustion Sytems | D1 | Forced - Immediate | 2024 | Waste Heat | WH | 862 | CoG steam units | TRE | Summer | 1312.75 | 89 | 1 | 1 | 5475-Blade Path Temperature Spread B | D1-Forced - Immediate | 862-CoG steam units
5475 | Blade Path Temperature Spread B | Jet Engine | Fuel; Ignition; and Combustion Sytems | D1 | Forced - Immediate | 2024 | Waste Heat | WH | 862 | CoG steam units | SERC | Winter | 14.9333 | 32 | 1 | 1 | 5475-Blade Path Temperature Spread B | D1-Forced - Immediate | 862-CoG steam units
5479 | Other combustor problems A | Jet Engine | Fuel; Ignition; and Combustion Sytems | D1 | Forced - Immediate | 2024 | Gas | GG | 300 | Gas Turbine/Jet Engine (Simple Cycle Operation) | WECC | Off-Peak | 1.6666 | 25 | 1 | 1 | 5479-Other combustor problems A | D1-Forced - Immediate | 300-Gas Turbine/Jet Engine (Simple Cycle Operation)
5479 | Other combustor problems A | Jet Engine | Fuel; Ignition; and Combustion Sytems | D1 | Forced - Immediate | 2024 | Gas | GG | 300 | Gas Turbine/Jet Engine (Simple Cycle Operation) | WECC | Summer | 1.25 | 25 | 1 | 1 | 5479-Other combustor problems A | D1-Forced - Immediate | 300-Gas Turbine/Jet Engine (Simple Cycle Operation)
5479 | Other combustor problems A | Jet Engine | Fuel; Ignition; and Combustion Sytems | D1 | Forced - Immediate | 2024 | Gas | GG | 300 | Gas Turbine/Jet Engine (Simple Cycle Operation) | MRO | Summer | 5888 | 23 | 1 | 1 | 5479-Other combustor problems A | D1-Forced - Immediate | 300-Gas Turbine/Jet Engine (Simple Cycle Operation)
5479 | Other combustor problems A | Jet Engine | Fuel; Ignition; and Combustion Sytems | D1 | Forced - Immediate | 2024 | Gas | GG | 300 | Gas Turbine/Jet Engine (Simple Cycle Operation) | MRO | Off-Peak | 9.5 | 10 | 1 | 1 | 5479-Other combustor problems A | D1-Forced - Immediate | 300-Gas Turbine/Jet Engine (Simple Cycle Operation)
5479 | Other combustor problems A | Jet Engine | Fuel; Ignition; and Combustion Sytems | D1 | Forced - Immediate | 2024 | Gas | GG | 300 | Gas Turbine/Jet Engine (Simple Cycle Operation) | MRO | Off-Peak | 20 | 40 | 1 | 1 | 5479-Other combustor problems A | D1-Forced - Immediate | 300-Gas Turbine/Jet Engine (Simple Cycle Operation)
5479 | Other combustor problems A | Jet Engine | Fuel; Ignition; and Combustion Sytems | D1 | Forced - Immediate | 2024 | Gas | GG | 300 | Gas Turbine/Jet Engine (Simple Cycle Operation) | WECC | Summer | 6.6666 | 25 | 1 | 1 | 5479-Other combustor problems A | D1-Forced - Immediate | 300-Gas Turbine/Jet Engine (Simple Cycle Operation)
5479 | Other combustor problems A | Jet Engine | Fuel; Ignition; and Combustion Sytems | D1 | Forced - Immediate | 2024 | Gas | GG | 300 | Gas Turbine/Jet Engine (Simple Cycle Operation) | WECC | Winter | 35.3523 | 9.73 | 1 | 1 | 5479-Other combustor problems A | D1-Forced - Immediate | 300-Gas Turbine/Jet Engine (Simple Cycle Operation)
5479 | Other combustor problems A | Jet Engine | Fuel; Ignition; and Combustion Sytems | D1 | Forced - Immediate | 2024 | Gas | GG | 300 | Gas Turbine/Jet Engine (Simple Cycle Operation) | TRE | Off-Peak | 31.5 | 14 | 1 | 1 | 5479-Other combustor problems A | D1-Forced - Immediate | 300-Gas Turbine/Jet Engine (Simple Cycle Operation)
5479 | Other combustor problems A | Jet Engine | Fuel; Ignition; and Combustion Sytems | D1 | Forced - Immediate | 2024 | Gas | GG | 300 | Gas Turbine/Jet Engine (Simple Cycle Operation) | WECC | Summer | 5.4166 | 25 | 1 | 1 | 5479-Other combustor problems A | D1-Forced - Immediate | 300-Gas Turbine/Jet Engine (Simple Cycle Operation)
5479 | Other combustor problems A | Jet Engine | Fuel; Ignition; and Combustion Sytems | SF | Startup Failure | 2024 | Gas | GG | 300 | Gas Turbine/Jet Engine (Simple Cycle Operation) | TRE | Off-Peak | 18.3333 | 44 | 1 | 1 | 5479-Other combustor problems A | SF-Startup Failure | 300-Gas Turbine/Jet Engine (Simple Cycle Operation)
5479 | Other combustor problems A | Jet Engine | Fuel; Ignition; and Combustion Sytems | SF | Startup Failure | 2024 | Gas | GG | 300 | Gas Turbine/Jet Engine (Simple Cycle Operation) | WECC | Winter | 13.6 | 40.8 | 1 | 1 | 5479-Other combustor problems A | SF-Startup Failure | 300-Gas Turbine/Jet Engine (Simple Cycle Operation)
5479 | Other combustor problems A | Jet Engine | Fuel; Ignition; and Combustion Sytems | SF | Startup Failure | 2024 | Gas | GG | 300 | Gas Turbine/Jet Engine (Simple Cycle Operation) | WECC | Off-Peak | 6.04 | 45.3 | 1 | 1 | 5479-Other combustor problems A | SF-Startup Failure | 300-Gas Turbine/Jet Engine (Simple Cycle Operation)
5479 | Other combustor problems A | Jet Engine | Fuel; Ignition; and Combustion Sytems | D1 | Forced - Immediate | 2024 | Gas | GG | 300 | Gas Turbine/Jet Engine (Simple Cycle Operation) | WECC | Winter | 48.0333 | 22 | 1 | 1 | 5479-Other combustor problems A | D1-Forced - Immediate | 300-Gas Turbine/Jet Engine (Simple Cycle Operation)
5479 | Other combustor problems A | Jet Engine | Fuel; Ignition; and Combustion Sytems | U1 | Forced - Immediate | 2024 | Gas | GG | 300 | Gas Turbine/Jet Engine (Simple Cycle Operation) | RFC | Summer | 13.3333 | 80 | 1 | 1 | 5479-Other combustor problems A | U1-Forced - Immediate | 300-Gas Turbine/Jet Engine (Simple Cycle Operation)
5479 | Other combustor problems A | Jet Engine | Fuel; Ignition; and Combustion Sytems | U1 | Forced - Immediate | 2024 | Gas | GG | 300 | Gas Turbine/Jet Engine (Simple Cycle Operation) | WECC | Winter | 25 | 30 | 1 | 1 | 5479-Other combustor problems A | U1-Forced - Immediate | 300-Gas Turbine/Jet Engine (Simple Cycle Operation)
5479 | Other combustor problems A | Jet Engine | Fuel; Ignition; and Combustion Sytems | SF | Startup Failure | 2024 | Gas | GG | 300 | Gas Turbine/Jet Engine (Simple Cycle Operation) | TRE | Off-Peak | 900.5333 | 44 | 1 | 1 | 5479-Other combustor problems A | SF-Startup Failure | 300-Gas Turbine/Jet Engine (Simple Cycle Operation)
5479 | Other combustor problems A | Jet Engine | Fuel; Ignition; and Combustion Sytems | U1 | Forced - Immediate | 2024 | Gas | GG | 300 | Gas Turbine/Jet Engine (Simple Cycle Operation) | TRE | Off-Peak | 16.8667 | 44 | 1 | 1 | 5479-Other combustor problems A | U1-Forced - Immediate | 300-Gas Turbine/Jet Engine (Simple Cycle Operation)
5479 | Other combustor problems A | Jet Engine | Fuel; Ignition; and Combustion Sytems | U1 | Forced - Immediate | 2024 | Gas | GG | 300 | Gas Turbine/Jet Engine (Simple Cycle Operation) | WECC | Summer | 31.6667 | 50 | 1 | 1 | 5479-Other combustor problems A | U1-Forced - Immediate | 300-Gas Turbine/Jet Engine (Simple Cycle Operation)
5479 | Other combustor problems A | Jet Engine | Fuel; Ignition; and Combustion Sytems | U1 | Forced - Immediate | 2024 | Gas | GG | 300 | Gas Turbine/Jet Engine (Simple Cycle Operation) | WECC | Winter | 130.13 | 27.3 | 1 | 1 | 5479-Other combustor problems A | U1-Forced - Immediate | 300-Gas Turbine/Jet Engine (Simple Cycle Operation)
5479 | Other combustor problems A | Jet Engine | Fuel; Ignition; and Combustion Sytems | SF | Startup Failure | 2024 | Gas | GG | 300 | Gas Turbine/Jet Engine (Simple Cycle Operation) | TRE | Winter | 10.2667 | 44 | 1 | 1 | 5479-Other combustor problems A | SF-Startup Failure | 300-Gas Turbine/Jet Engine (Simple Cycle Operation)
5479 | Other combustor problems A | Jet Engine | Fuel; Ignition; and Combustion Sytems | U1 | Forced - Immediate | 2024 | Gas | GG | 300 | Gas Turbine/Jet Engine (Simple Cycle Operation) | WECC | Off-Peak | 28.6666 | 40 | 1 | 1 | 5479-Other combustor problems A | U1-Forced - Immediate | 300-Gas Turbine/Jet Engine (Simple Cycle Operation)
5479 | Other combustor problems A | Jet Engine | Fuel; Ignition; and Combustion Sytems | U1 | Forced - Immediate | 2024 | Gas | GG | 300 | Gas Turbine/Jet Engine (Simple Cycle Operation) | RFC | Summer | 202.8 | 78 | 1 | 1 | 5479-Other combustor problems A | U1-Forced - Immediate | 300-Gas Turbine/Jet Engine (Simple Cycle Operation)
5479 | Other combustor problems A | Jet Engine | Fuel; Ignition; and Combustion Sytems | U1 | Forced - Immediate | 2024 | Gas | GG | 300 | Gas Turbine/Jet Engine (Simple Cycle Operation) | MRO | Winter | 476.8666 | 46 | 1 | 1 | 5479-Other combustor problems A | U1-Forced - Immediate | 300-Gas Turbine/Jet Engine (Simple Cycle Operation)
5479 | Other combustor problems A | Jet Engine | Fuel; Ignition; and Combustion Sytems | SF | Startup Failure | 2024 | Gas | GG | 300 | Gas Turbine/Jet Engine (Simple Cycle Operation) | WECC | Winter | 14.96 | 40.8 | 1 | 1 | 5479-Other combustor problems A | SF-Startup Failure | 300-Gas Turbine/Jet Engine (Simple Cycle Operation)
5479 | Other combustor problems A | Jet Engine | Fuel; Ignition; and Combustion Sytems | U1 | Forced - Immediate | 2024 | Gas | GG | 300 | Gas Turbine/Jet Engine (Simple Cycle Operation) | RFC | Off-Peak | 1377.4333 | 86 | 1 | 1 | 5479-Other combustor problems A | U1-Forced - Immediate | 300-Gas Turbine/Jet Engine (Simple Cycle Operation)
5479 | Other combustor problems A | Jet Engine | Fuel; Ignition; and Combustion Sytems | U1 | Forced - Immediate | 2024 | Gas | GG | 300 | Gas Turbine/Jet Engine (Simple Cycle Operation) | WECC | Winter | 7.5 | 30 | 1 | 1 | 5479-Other combustor problems A | U1-Forced - Immediate | 300-Gas Turbine/Jet Engine (Simple Cycle Operation)
5479 | Other combustor problems A | Jet Engine | Fuel; Ignition; and Combustion Sytems | U1 | Forced - Immediate | 2024 | Gas | GG | 300 | Gas Turbine/Jet Engine (Simple Cycle Operation) | RFC | Off-Peak | 2860.9333 | 86 | 1 | 1 | 5479-Other combustor problems A | U1-Forced - Immediate | 300-Gas Turbine/Jet Engine (Simple Cycle Operation)
5479 | Other combustor problems A | Jet Engine | Fuel; Ignition; and Combustion Sytems | U1 | Forced - Immediate | 2024 | Gas | GG | 300 | Gas Turbine/Jet Engine (Simple Cycle Operation) | WECC | Off-Peak | 7056 | 49 | 1 | 1 | 5479-Other combustor problems A | U1-Forced - Immediate | 300-Gas Turbine/Jet Engine (Simple Cycle Operation)
5479 | Other combustor problems A | Jet Engine | Fuel; Ignition; and Combustion Sytems | U1 | Forced - Immediate | 2024 | Gas | GG | 300 | Gas Turbine/Jet Engine (Simple Cycle Operation) | RFC | Summer | 12.9999 | 78 | 1 | 1 | 5479-Other combustor problems A | U1-Forced - Immediate | 300-Gas Turbine/Jet Engine (Simple Cycle Operation)
5479 | Other combustor problems A | Jet Engine | Fuel; Ignition; and Combustion Sytems | U1 | Forced - Immediate | 2024 | Gas | GG | 300 | Gas Turbine/Jet Engine (Simple Cycle Operation) | WECC | Winter | 10.725 | 49.5 | 1 | 1 | 5479-Other combustor problems A | U1-Forced - Immediate | 300-Gas Turbine/Jet Engine (Simple Cycle Operation)
5479 | Other combustor problems A | Jet Engine | Fuel; Ignition; and Combustion Sytems | U1 | Forced - Immediate | 2024 | Gas | GG | 300 | Gas Turbine/Jet Engine (Simple Cycle Operation) | MRO | Summer | 89311.3333 | 40 | 1 | 1 | 5479-Other combustor problems A | U1-Forced - Immediate | 300-Gas Turbine/Jet Engine (Simple Cycle Operation)
5479 | Other combustor problems A | Jet Engine | Fuel; Ignition; and Combustion Sytems | U1 | Forced - Immediate | 2024 | Gas | GG | 300 | Gas Turbine/Jet Engine (Simple Cycle Operation) | RFC | Summer | 7.8 | 78 | 1 | 1 | 5479-Other combustor problems A | U1-Forced - Immediate | 300-Gas Turbine/Jet Engine (Simple Cycle Operation)
5479 | Other combustor problems A | Jet Engine | Fuel; Ignition; and Combustion Sytems | U1 | Forced - Immediate | 2024 | Gas | GG | 300 | Gas Turbine/Jet Engine (Simple Cycle Operation) | TRE | Winter | 101.9333 | 44 | 1 | 1 | 5479-Other combustor problems A | U1-Forced - Immediate | 300-Gas Turbine/Jet Engine (Simple Cycle Operation)
5479 | Other combustor problems A | Jet Engine | Fuel; Ignition; and Combustion Sytems | U1 | Forced - Immediate | 2024 | Gas | GG | 300 | Gas Turbine/Jet Engine (Simple Cycle Operation) | WECC | Winter | 1016.8833 | 97 | 1 | 1 | 5479-Other combustor problems A | U1-Forced - Immediate | 300-Gas Turbine/Jet Engine (Simple Cycle Operation)
5479 | Other combustor problems A | Jet Engine | Fuel; Ignition; and Combustion Sytems | U1 | Forced - Immediate | 2024 | Gas | GG | 300 | Gas Turbine/Jet Engine (Simple Cycle Operation) | MRO | Summer | 202.4 | 46 | 1 | 1 | 5479-Other combustor problems A | U1-Forced - Immediate | 300-Gas Turbine/Jet Engine (Simple Cycle Operation)
5479 | Other combustor problems A | Jet Engine | Fuel; Ignition; and Combustion Sytems | U1 | Forced - Immediate | 2024 | Gas | GG | 300 | Gas Turbine/Jet Engine (Simple Cycle Operation) | WECC | Winter | 1938 | 30 | 1 | 1 | 5479-Other combustor problems A | U1-Forced - Immediate | 300-Gas Turbine/Jet Engine (Simple Cycle Operation)
5479 | Other combustor problems A | Jet Engine | Fuel; Ignition; and Combustion Sytems | U1 | Forced - Immediate | 2024 | Gas | GG | 300 | Gas Turbine/Jet Engine (Simple Cycle Operation) | WECC | Winter | 381.975 | 49.5 | 1 | 1 | 5479-Other combustor problems A | U1-Forced - Immediate | 300-Gas Turbine/Jet Engine (Simple Cycle Operation)
5479 | Other combustor problems A | Jet Engine | Fuel; Ignition; and Combustion Sytems | U1 | Forced - Immediate | 2024 | Gas | GG | 851 | CC GT units | NPCC | Off-Peak | 29.6 | 48 | 1 | 1 | 5479-Other combustor problems A | U1-Forced - Immediate | 851-CC GT units
5479 | Other combustor problems A | Jet Engine | Fuel; Ignition; and Combustion Sytems | SF | Startup Failure | 2024 | Gas | GG | 851 | CC GT units | WECC | Off-Peak | 0.77497 | 46.5 | 1 | 1 | 5479-Other combustor problems A | SF-Startup Failure | 851-CC GT units
5479 | Other combustor problems A | Jet Engine | Fuel; Ignition; and Combustion Sytems | U1 | Forced - Immediate | 2024 | Gas | GG | 851 | CC GT units | WECC | Off-Peak | 17.7333 | 38 | 1 | 1 | 5479-Other combustor problems A | U1-Forced - Immediate | 851-CC GT units
5479 | Other combustor problems A | Jet Engine | Fuel; Ignition; and Combustion Sytems | U1 | Forced - Immediate | 2024 | Gas | GG | 851 | CC GT units | WECC | Off-Peak | 17.1 | 38 | 1 | 1 | 5479-Other combustor problems A | U1-Forced - Immediate | 851-CC GT units
5479 | Other combustor problems A | Jet Engine | Fuel; Ignition; and Combustion Sytems | U1 | Forced - Immediate | 2024 | Gas | GG | 851 | CC GT units | WECC | Off-Peak | 18.3667 | 38 | 1 | 1 | 5479-Other combustor problems A | U1-Forced - Immediate | 851-CC GT units
5479 | Other combustor problems A | Jet Engine | Fuel; Ignition; and Combustion Sytems | U1 | Forced - Immediate | 2024 | Gas | GG | 851 | CC GT units | WECC | Summer | 17.7333 | 38 | 1 | 1 | 5479-Other combustor problems A | U1-Forced - Immediate | 851-CC GT units
5479 | Other combustor problems A | Jet Engine | Fuel; Ignition; and Combustion Sytems | D1 | Forced - Immediate | 2024 | Waste Heat | WH | 852 | CC steam units | WECC | Off-Peak | 4.8333 | 10 | 1 | 1 | 5479-Other combustor problems A | D1-Forced - Immediate | 852-CC steam units
5479 | Other combustor problems A | Jet Engine | Fuel; Ignition; and Combustion Sytems | D1 | Forced - Immediate | 2024 | Waste Heat | WH | 852 | CC steam units | WECC | Winter | 3.6667 | 10 | 1 | 1 | 5479-Other combustor problems A | D1-Forced - Immediate | 852-CC steam units
5479 | Other combustor problems A | Jet Engine | Fuel; Ignition; and Combustion Sytems | D1 | Forced - Immediate | 2024 | Waste Heat | WH | 852 | CC steam units | WECC | Off-Peak | 4.5 | 10 | 1 | 1 | 5479-Other combustor problems A | D1-Forced - Immediate | 852-CC steam units
5479 | Other combustor problems A | Jet Engine | Fuel; Ignition; and Combustion Sytems | D1 | Forced - Immediate | 2024 | Waste Heat | WH | 852 | CC steam units | WECC | Off-Peak | 0.42498 | 25.5 | 1 | 1 | 5479-Other combustor problems A | D1-Forced - Immediate | 852-CC steam units
5479 | Other combustor problems A | Jet Engine | Fuel; Ignition; and Combustion Sytems | D1 | Forced - Immediate | 2024 | Waste Heat | WH | 852 | CC steam units | WECC | Summer | 4.6667 | 10 | 1 | 1 | 5479-Other combustor problems A | D1-Forced - Immediate | 852-CC steam units
5479 | Other combustor problems A | Jet Engine | Fuel; Ignition; and Combustion Sytems | D1 | Forced - Immediate | 2024 | Waste Heat | WH | 852 | CC steam units | WECC | Off-Peak | 4.1667 | 10 | 1 | 1 | 5479-Other combustor problems A | D1-Forced - Immediate | 852-CC steam units
5479 | Other combustor problems A | Jet Engine | Fuel; Ignition; and Combustion Sytems | U1 | Forced - Immediate | 2024 | Waste Heat | WH | 852 | CC steam units | NPCC | Off-Peak | 67.0833 | 35 | 1 | 1 | 5479-Other combustor problems A | U1-Forced - Immediate | 852-CC steam units
5479 | Other combustor problems A | Jet Engine | Fuel; Ignition; and Combustion Sytems | D1 | Forced - Immediate | 2024 | Waste Heat | WH | 852 | CC steam units | WECC | Off-Peak | 4.6667 | 10 | 1 | 1 | 5479-Other combustor problems A | D1-Forced - Immediate | 852-CC steam units
5479 | Other combustor problems A | Jet Engine | Fuel; Ignition; and Combustion Sytems | D1 | Forced - Immediate | 2024 | Waste Heat | WH | 852 | CC steam units | WECC | Off-Peak | 133.8333 | 10 | 1 | 1 | 5479-Other combustor problems A | D1-Forced - Immediate | 852-CC steam units
5480 | High pressure shaft A | Jet Engine | Turbine | U1 | Forced - Immediate | 2024 | Gas | GG | 300 | Gas Turbine/Jet Engine (Simple Cycle Operation) | RFC | Winter | 420753.6 | 47.9 | 1 | 1 | 5480-High pressure shaft A | U1-Forced - Immediate | 300-Gas Turbine/Jet Engine (Simple Cycle Operation)
5480 | High pressure shaft A | Jet Engine | Turbine | D1 | Forced - Immediate | 2024 | Gas | GG | 300 | Gas Turbine/Jet Engine (Simple Cycle Operation) | WECC | Off-Peak | 14.672 | 18.34 | 1 | 1 | 5480-High pressure shaft A | D1-Forced - Immediate | 300-Gas Turbine/Jet Engine (Simple Cycle Operation)
5481 | High pressure bearings A | Jet Engine | Turbine | D1 | Forced - Immediate | 2024 | Gas | GG | 300 | Gas Turbine/Jet Engine (Simple Cycle Operation) | RFC | Summer | 118530.5333 | 28 | 1 | 1 | 5481-High pressure bearings A | D1-Forced - Immediate | 300-Gas Turbine/Jet Engine (Simple Cycle Operation)
5481 | High pressure bearings A | Jet Engine | Turbine | D1 | Forced - Immediate | 2024 | Gas | GG | 300 | Gas Turbine/Jet Engine (Simple Cycle Operation) | RFC | Summer | 119336 | 28 | 1 | 1 | 5481-High pressure bearings A | D1-Forced - Immediate | 300-Gas Turbine/Jet Engine (Simple Cycle Operation)
5481 | High pressure bearings A | Jet Engine | Turbine | U1 | Forced - Immediate | 2024 | Gas | GG | 300 | Gas Turbine/Jet Engine (Simple Cycle Operation) | WECC | Off-Peak | 30.03 | 100.1 | 1 | 1 | 5481-High pressure bearings A | U1-Forced - Immediate | 300-Gas Turbine/Jet Engine (Simple Cycle Operation)
5481 | High pressure bearings A | Jet Engine | Turbine | U1 | Forced - Immediate | 2024 | Gas | GG | 300 | Gas Turbine/Jet Engine (Simple Cycle Operation) | RFC | Off-Peak | 702.95 | 51 | 1 | 1 | 5481-High pressure bearings A | U1-Forced - Immediate | 300-Gas Turbine/Jet Engine (Simple Cycle Operation)
5481 | High pressure bearings A | Jet Engine | Turbine | D1 | Forced - Immediate | 2024 | Gas | GG | 300 | Gas Turbine/Jet Engine (Simple Cycle Operation) | RFC | Summer | 118692 | 28 | 1 | 1 | 5481-High pressure bearings A | D1-Forced - Immediate | 300-Gas Turbine/Jet Engine (Simple Cycle Operation)
5481 | High pressure bearings A | Jet Engine | Turbine | U1 | Forced - Immediate | 2024 | Gas | GG | 300 | Gas Turbine/Jet Engine (Simple Cycle Operation) | WECC | Summer | 355960.9 | 97 | 1 | 1 | 5481-High pressure bearings A | U1-Forced - Immediate | 300-Gas Turbine/Jet Engine (Simple Cycle Operation)
5481 | High pressure bearings A | Jet Engine | Turbine | U1 | Forced - Immediate | 2024 | Gas | GG | 300 | Gas Turbine/Jet Engine (Simple Cycle Operation) | RFC | Winter | 242438.4 | 27.6 | 1 | 1 | 5481-High pressure bearings A | U1-Forced - Immediate | 300-Gas Turbine/Jet Engine (Simple Cycle Operation)
5482 | High pressure blades/buckets D | Jet Engine | Turbine | D1 | Forced - Immediate | 2024 | Gas | GG | 300 | Gas Turbine/Jet Engine (Simple Cycle Operation) | RFC | Summer | 26626.5583 | 26.3 | 1 | 1 | 5482-High pressure blades/buckets D | D1-Forced - Immediate | 300-Gas Turbine/Jet Engine (Simple Cycle Operation)
5482 | High pressure blades/buckets D | Jet Engine | Turbine | D1 | Forced - Immediate | 2024 | Gas | GG | 300 | Gas Turbine/Jet Engine (Simple Cycle Operation) | RFC | Off-Peak | 31271.89 | 29.3 | 1 | 1 | 5482-High pressure blades/buckets D | D1-Forced - Immediate | 300-Gas Turbine/Jet Engine (Simple Cycle Operation)
5482 | High pressure blades/buckets D | Jet Engine | Turbine | U1 | Forced - Immediate | 2024 | Oil | KE | 300 | Gas Turbine/Jet Engine (Simple Cycle Operation) | NPCC | Winter | 7961.0667 | 23 | 1 | 8 | 5482-High pressure blades/buckets D | U1-Forced - Immediate | 300-Gas Turbine/Jet Engine (Simple Cycle Operation)
5482 | High pressure blades/buckets D | Jet Engine | Turbine | D1 | Forced - Immediate | 2024 | Gas | GG | 300 | Gas Turbine/Jet Engine (Simple Cycle Operation) | RFC | Winter | 57664.9417 | 26.3 | 1 | 1 | 5482-High pressure blades/buckets D | D1-Forced - Immediate | 300-Gas Turbine/Jet Engine (Simple Cycle Operation)
5482 | High pressure blades/buckets D | Jet Engine | Turbine | D1 | Forced - Immediate | 2024 | Gas | GG | 300 | Gas Turbine/Jet Engine (Simple Cycle Operation) | RFC | Off-Peak | 31287.5167 | 29.3 | 1 | 1 | 5482-High pressure blades/buckets D | D1-Forced - Immediate | 300-Gas Turbine/Jet Engine (Simple Cycle Operation)
5482 | High pressure blades/buckets D | Jet Engine | Turbine | U1 | Forced - Immediate | 2024 | Gas | GG | 300 | Gas Turbine/Jet Engine (Simple Cycle Operation) | WECC | Winter | 5947.7166 | 97 | 1 | 1 | 5482-High pressure blades/buckets D | U1-Forced - Immediate | 300-Gas Turbine/Jet Engine (Simple Cycle Operation)
5482 | High pressure blades/buckets D | Jet Engine | Turbine | D1 | Forced - Immediate | 2024 | Gas | GG | 300 | Gas Turbine/Jet Engine (Simple Cycle Operation) | RFC | Off-Peak | 93408.8333 | 26.3 | 1 | 1 | 5482-High pressure blades/buckets D | D1-Forced - Immediate | 300-Gas Turbine/Jet Engine (Simple Cycle Operation)
5482 | High pressure blades/buckets D | Jet Engine | Turbine | U1 | Forced - Immediate | 2024 | Gas | GG | 300 | Gas Turbine/Jet Engine (Simple Cycle Operation) | WECC | Winter | 74383.3333 | 100 | 1 | 1 | 5482-High pressure blades/buckets D | U1-Forced - Immediate | 300-Gas Turbine/Jet Engine (Simple Cycle Operation)
5483 | High pressure nozzles/vanes B | Jet Engine | Turbine | D1 | Forced - Immediate | 2024 | Gas | GG | 300 | Gas Turbine/Jet Engine (Simple Cycle Operation) | WECC | Off-Peak | 740.5241 | 27.01 | 1 | 1 | 5483-High pressure nozzles/vanes B | D1-Forced - Immediate | 300-Gas Turbine/Jet Engine (Simple Cycle Operation)
5483 | High pressure nozzles/vanes B | Jet Engine | Turbine | U1 | Forced - Immediate | 2024 | Gas | GG | 300 | Gas Turbine/Jet Engine (Simple Cycle Operation) | WECC | Winter | 787.6166 | 43 | 1 | 1 | 5483-High pressure nozzles/vanes B | U1-Forced - Immediate | 300-Gas Turbine/Jet Engine (Simple Cycle Operation)
5483 | High pressure nozzles/vanes B | Jet Engine | Turbine | U1 | Forced - Immediate | 2024 | Gas | GG | 300 | Gas Turbine/Jet Engine (Simple Cycle Operation) | TRE | Summer | 12.8917 | 45.5 | 1 | 1 | 5483-High pressure nozzles/vanes B | U1-Forced - Immediate | 300-Gas Turbine/Jet Engine (Simple Cycle Operation)
5483 | High pressure nozzles/vanes B | Jet Engine | Turbine | U1 | Forced - Immediate | 2024 | Gas | GG | 300 | Gas Turbine/Jet Engine (Simple Cycle Operation) | SERC | Off-Peak | 295.8 | 20.4 | 1 | 1 | 5483-High pressure nozzles/vanes B | U1-Forced - Immediate | 300-Gas Turbine/Jet Engine (Simple Cycle Operation)
5483 | High pressure nozzles/vanes B | Jet Engine | Turbine | U1 | Forced - Immediate | 2024 | Gas | GG | 300 | Gas Turbine/Jet Engine (Simple Cycle Operation) | NPCC | Winter | 69476 | 48 | 1 | 1 | 5483-High pressure nozzles/vanes B | U1-Forced - Immediate | 300-Gas Turbine/Jet Engine (Simple Cycle Operation)
5483 | High pressure nozzles/vanes B | Jet Engine | Turbine | U1 | Forced - Immediate | 2024 | Gas | GG | 300 | Gas Turbine/Jet Engine (Simple Cycle Operation) | RFC | Off-Peak | 6735 | 100 | 1 | 1 | 5483-High pressure nozzles/vanes B | U1-Forced - Immediate | 300-Gas Turbine/Jet Engine (Simple Cycle Operation)
5483 | High pressure nozzles/vanes B | Jet Engine | Turbine | U1 | Forced - Immediate | 2024 | Gas | GG | 300 | Gas Turbine/Jet Engine (Simple Cycle Operation) | WECC | Off-Peak | 23692.2833 | 43 | 1 | 1 | 5483-High pressure nozzles/vanes B | U1-Forced - Immediate | 300-Gas Turbine/Jet Engine (Simple Cycle Operation)
5485 | Interstage gas passages | Jet Engine | Turbine | U1 | Forced - Immediate | 2024 | Gas | GG | 300 | Gas Turbine/Jet Engine (Simple Cycle Operation) | WECC | Off-Peak | 6544.8716 | 100.1 | 1 | 1 | 5485-Interstage gas passages | U1-Forced - Immediate | 300-Gas Turbine/Jet Engine (Simple Cycle Operation)
5487 | Thrust Bearing/jet | Jet Engine | Turbine | D1 | Forced - Immediate | 2024 | Gas | GG | 300 | Gas Turbine/Jet Engine (Simple Cycle Operation) | MRO | Off-Peak | 0.99999 | 30 | 1 | 1 | 5487-Thrust Bearing/jet | D1-Forced - Immediate | 300-Gas Turbine/Jet Engine (Simple Cycle Operation)
5487 | Thrust Bearing/jet | Jet Engine | Turbine | D1 | Forced - Immediate | 2024 | Gas | GG | 300 | Gas Turbine/Jet Engine (Simple Cycle Operation) | MRO | Off-Peak | 0.49998 | 30 | 1 | 1 | 5487-Thrust Bearing/jet | D1-Forced - Immediate | 300-Gas Turbine/Jet Engine (Simple Cycle Operation)
5487 | Thrust Bearing/jet | Jet Engine | Turbine | D1 | Forced - Immediate | 2024 | Gas | GG | 300 | Gas Turbine/Jet Engine (Simple Cycle Operation) | WECC | Off-Peak | 129.648 | 27.01 | 1 | 1 | 5487-Thrust Bearing/jet | D1-Forced - Immediate | 300-Gas Turbine/Jet Engine (Simple Cycle Operation)
5487 | Thrust Bearing/jet | Jet Engine | Turbine | U1 | Forced - Immediate | 2024 | Gas | GG | 300 | Gas Turbine/Jet Engine (Simple Cycle Operation) | MRO | Off-Peak | 144 | 48 | 1 | 1 | 5487-Thrust Bearing/jet | U1-Forced - Immediate | 300-Gas Turbine/Jet Engine (Simple Cycle Operation)
5487 | Thrust Bearing/jet | Jet Engine | Turbine | U1 | Forced - Immediate | 2024 | Gas | GG | 851 | CC GT units | WECC | Winter | 649.25 | 35 | 1 | 1 | 5487-Thrust Bearing/jet | U1-Forced - Immediate | 851-CC GT units
5489 | Other high pressure problems C | Jet Engine | Turbine | U1 | Forced - Immediate | 2024 | Gas | GG | 300 | Gas Turbine/Jet Engine (Simple Cycle Operation) | MRO | Off-Peak | 27 | 45 | 1 | 1 | 5489-Other high pressure problems C | U1-Forced - Immediate | 300-Gas Turbine/Jet Engine (Simple Cycle Operation)
5489 | Other high pressure problems C | Jet Engine | Turbine | D1 | Forced - Immediate | 2024 | Gas | GG | 300 | Gas Turbine/Jet Engine (Simple Cycle Operation) | WECC | Off-Peak | 33.7625 | 27.01 | 1 | 1 | 5489-Other high pressure problems C | D1-Forced - Immediate | 300-Gas Turbine/Jet Engine (Simple Cycle Operation)
5489 | Other high pressure problems C | Jet Engine | Turbine | D1 | Forced - Immediate | 2024 | Gas | GG | 300 | Gas Turbine/Jet Engine (Simple Cycle Operation) | RFC | Off-Peak | 22.7066 | 26.2 | 1 | 1 | 5489-Other high pressure problems C | D1-Forced - Immediate | 300-Gas Turbine/Jet Engine (Simple Cycle Operation)
5489 | Other high pressure problems C | Jet Engine | Turbine | U1 | Forced - Immediate | 2024 | Gas | GG | 300 | Gas Turbine/Jet Engine (Simple Cycle Operation) | RFC | Off-Peak | 1.9666 | 59 | 1 | 1 | 5489-Other high pressure problems C | U1-Forced - Immediate | 300-Gas Turbine/Jet Engine (Simple Cycle Operation)
5489 | Other high pressure problems C | Jet Engine | Turbine | U1 | Forced - Immediate | 2024 | Gas | GG | 300 | Gas Turbine/Jet Engine (Simple Cycle Operation) | MRO | Summer | 191.3333 | 40 | 1 | 1 | 5489-Other high pressure problems C | U1-Forced - Immediate | 300-Gas Turbine/Jet Engine (Simple Cycle Operation)
5489 | Other high pressure problems C | Jet Engine | Turbine | U1 | Forced - Immediate | 2024 | Gas | GG | 300 | Gas Turbine/Jet Engine (Simple Cycle Operation) | MRO | Summer | 19.3333 | 40 | 1 | 1 | 5489-Other high pressure problems C | U1-Forced - Immediate | 300-Gas Turbine/Jet Engine (Simple Cycle Operation)
5489 | Other high pressure problems C | Jet Engine | Turbine | SF | Startup Failure | 2024 | Oil | DI | 300 | Gas Turbine/Jet Engine (Simple Cycle Operation) | RFC | Summer | 74191.875 | 22.5 | 1 | 1 | 5489-Other high pressure problems C | SF-Startup Failure | 300-Gas Turbine/Jet Engine (Simple Cycle Operation)
5489 | Other high pressure problems C | Jet Engine | Turbine | U1 | Forced - Immediate | 2024 | Oil | DI | 300 | Gas Turbine/Jet Engine (Simple Cycle Operation) | RFC | Winter | 10.875 | 22.5 | 1 | 1 | 5489-Other high pressure problems C | U1-Forced - Immediate | 300-Gas Turbine/Jet Engine (Simple Cycle Operation)
5489 | Other high pressure problems C | Jet Engine | Turbine | U1 | Forced - Immediate | 2024 | Oil | DI | 300 | Gas Turbine/Jet Engine (Simple Cycle Operation) | RFC | Winter | 740.625 | 22.5 | 1 | 1 | 5489-Other high pressure problems C | U1-Forced - Immediate | 300-Gas Turbine/Jet Engine (Simple Cycle Operation)
5489 | Other high pressure problems C | Jet Engine | Turbine | U1 | Forced - Immediate | 2024 | Gas | GG | 300 | Gas Turbine/Jet Engine (Simple Cycle Operation) | MRO | Winter | 20.25 | 45 | 1 | 1 | 5489-Other high pressure problems C | U1-Forced - Immediate | 300-Gas Turbine/Jet Engine (Simple Cycle Operation)
5489 | Other high pressure problems C | Jet Engine | Turbine | U1 | Forced - Immediate | 2024 | Gas | GG | 300 | Gas Turbine/Jet Engine (Simple Cycle Operation) | RFC | Off-Peak | 10.8166 | 59 | 1 | 1 | 5489-Other high pressure problems C | U1-Forced - Immediate | 300-Gas Turbine/Jet Engine (Simple Cycle Operation)
5489 | Other high pressure problems C | Jet Engine | Turbine | U1 | Forced - Immediate | 2024 | Oil | DI | 300 | Gas Turbine/Jet Engine (Simple Cycle Operation) | RFC | Winter | 421.875 | 22.5 | 1 | 1 | 5489-Other high pressure problems C | U1-Forced - Immediate | 300-Gas Turbine/Jet Engine (Simple Cycle Operation)
5489 | Other high pressure problems C | Jet Engine | Turbine | U1 | Forced - Immediate | 2024 | Oil | DI | 300 | Gas Turbine/Jet Engine (Simple Cycle Operation) | RFC | Winter | 2698.875 | 22.5 | 1 | 1 | 5489-Other high pressure problems C | U1-Forced - Immediate | 300-Gas Turbine/Jet Engine (Simple Cycle Operation)
5489 | Other high pressure problems C | Jet Engine | Turbine | U1 | Forced - Immediate | 2024 | Oil | DI | 300 | Gas Turbine/Jet Engine (Simple Cycle Operation) | RFC | Winter | 1661.25 | 22.5 | 1 | 1 | 5489-Other high pressure problems C | U1-Forced - Immediate | 300-Gas Turbine/Jet Engine (Simple Cycle Operation)
5489 | Other high pressure problems C | Jet Engine | Turbine | U1 | Forced - Immediate | 2024 | Gas | GG | 300 | Gas Turbine/Jet Engine (Simple Cycle Operation) | WECC | Off-Peak | 19.2 | 48 | 1 | 1 | 5489-Other high pressure problems C | U1-Forced - Immediate | 300-Gas Turbine/Jet Engine (Simple Cycle Operation)
5489 | Other high pressure problems C | Jet Engine | Turbine | D1 | Forced - Immediate | 2024 | Gas | GG | 850 | Combined Cycle Block | SERC | Off-Peak | 6366.4 | 368 | 1 | 1 | 5489-Other high pressure problems C | D1-Forced - Immediate | 850-Combined Cycle Block
5489 | Other high pressure problems C | Jet Engine | Turbine | U1 | Forced - Immediate | 2024 | Gas | GG | 851 | CC GT units | WECC | Off-Peak | 15.5 | 46.5 | 1 | 1 | 5489-Other high pressure problems C | U1-Forced - Immediate | 851-CC GT units
5489 | Other high pressure problems C | Jet Engine | Turbine | D1 | Forced - Immediate | 2024 | Waste Heat | WH | 852 | CC steam units | WECC | Off-Peak | 27.5666 | 82.7 | 1 | 1 | 5489-Other high pressure problems C | D1-Forced - Immediate | 852-CC steam units
5490 | Low pressure shaft B | Jet Engine | Turbine | U1 | Forced - Immediate | 2024 | Gas | GG | 300 | Gas Turbine/Jet Engine (Simple Cycle Operation) | RFC | Winter | 141.4966 | 45.4 | 1 | 1 | 5490-Low pressure shaft B | U1-Forced - Immediate | 300-Gas Turbine/Jet Engine (Simple Cycle Operation)
5491 | Low pressure bearings C | Jet Engine | Turbine | U1 | Forced - Immediate | 2024 | Gas | GG | 300 | Gas Turbine/Jet Engine (Simple Cycle Operation) | MRO | Winter | 3963.0833 | 95 | 1 | 1 | 5491-Low pressure bearings C | U1-Forced - Immediate | 300-Gas Turbine/Jet Engine (Simple Cycle Operation)
5492 | Low pressure blades/buckets B | Jet Engine | Turbine | U1 | Forced - Immediate | 2024 | Gas | GG | 300 | Gas Turbine/Jet Engine (Simple Cycle Operation) | TRE | Off-Peak | 78654.7433 | 45.4 | 1 | 1 | 5492-Low pressure blades/buckets B | U1-Forced - Immediate | 300-Gas Turbine/Jet Engine (Simple Cycle Operation)
5492 | Low pressure blades/buckets B | Jet Engine | Turbine | U1 | Forced - Immediate | 2024 | Gas | GG | 300 | Gas Turbine/Jet Engine (Simple Cycle Operation) | RFC | Off-Peak | 13091.1083 | 45.5 | 1 | 1 | 5492-Low pressure blades/buckets B | U1-Forced - Immediate | 300-Gas Turbine/Jet Engine (Simple Cycle Operation)
5492 | Low pressure blades/buckets B | Jet Engine | Turbine | U1 | Forced - Immediate | 2024 | Gas | GG | 300 | Gas Turbine/Jet Engine (Simple Cycle Operation) | WECC | Winter | 104100.975 | 49.5 | 1 | 1 | 5492-Low pressure blades/buckets B | U1-Forced - Immediate | 300-Gas Turbine/Jet Engine (Simple Cycle Operation)
5492 | Low pressure blades/buckets B | Jet Engine | Turbine | U1 | Forced - Immediate | 2024 | Gas | GG | 850 | Combined Cycle Block | NPCC | Off-Peak | 192340.2 | 78 | 1 | 1 | 5492-Low pressure blades/buckets B | U1-Forced - Immediate | 850-Combined Cycle Block
5492 | Low pressure blades/buckets B | Jet Engine | Turbine | U1 | Forced - Immediate | 2024 | Gas | GG | 850 | Combined Cycle Block | NPCC | Summer | 311.85 | 77 | 1 | 1 | 5492-Low pressure blades/buckets B | U1-Forced - Immediate | 850-Combined Cycle Block
5492 | Low pressure blades/buckets B | Jet Engine | Turbine | U1 | Forced - Immediate | 2024 | Gas | GG | 850 | Combined Cycle Block | NPCC | Summer | 251.5333 | 77 | 1 | 1 | 5492-Low pressure blades/buckets B | U1-Forced - Immediate | 850-Combined Cycle Block
5497 | Other low pressure problems C | Jet Engine | Turbine | U1 | Forced - Immediate | 2024 | Gas | GG | 300 | Gas Turbine/Jet Engine (Simple Cycle Operation) | MRO | Summer | 192.0916 | 44.5 | 1 | 1 | 5497-Other low pressure problems C | U1-Forced - Immediate | 300-Gas Turbine/Jet Engine (Simple Cycle Operation)
5497 | Other low pressure problems C | Jet Engine | Turbine | U1 | Forced - Immediate | 2024 | Gas | GG | 300 | Gas Turbine/Jet Engine (Simple Cycle Operation) | MRO | Winter | 14.235 | 65.7 | 1 | 1 | 5497-Other low pressure problems C | U1-Forced - Immediate | 300-Gas Turbine/Jet Engine (Simple Cycle Operation)
5497 | Other low pressure problems C | Jet Engine | Turbine | U1 | Forced - Immediate | 2024 | Gas | GG | 300 | Gas Turbine/Jet Engine (Simple Cycle Operation) | MRO | Summer | 293802.735 | 65.7 | 1 | 1 | 5497-Other low pressure problems C | U1-Forced - Immediate | 300-Gas Turbine/Jet Engine (Simple Cycle Operation)
5497 | Other low pressure problems C | Jet Engine | Turbine | U1 | Forced - Immediate | 2024 | Gas | GG | 300 | Gas Turbine/Jet Engine (Simple Cycle Operation) | WECC | Winter | 102 | 90 | 1 | 1 | 5497-Other low pressure problems C | U1-Forced - Immediate | 300-Gas Turbine/Jet Engine (Simple Cycle Operation)
5499 | Shaft seals A | Jet Engine | Turbine | U1 | Forced - Immediate | 2024 | Gas | GG | 300 | Gas Turbine/Jet Engine (Simple Cycle Operation) | MRO | Summer | 188 | 40 | 1 | 1 | 5499-Shaft seals A | U1-Forced - Immediate | 300-Gas Turbine/Jet Engine (Simple Cycle Operation)
5500 | Chamber B | Jet Engine | Exhaust Systems | U1 | Forced - Immediate | 2024 | Gas | GG | 861 | CoG GT units | WECC | Summer | 859.73 | 44.7 | 1 | 1 | 5500-Chamber B | U1-Forced - Immediate | 861-CoG GT units
5508 | High engine exhaust temperature B | Jet Engine | Exhaust Systems | D1 | Forced - Immediate | 2024 | Gas | GG | 300 | Gas Turbine/Jet Engine (Simple Cycle Operation) | WECC | Off-Peak | 1.25 | 25 | 1 | 1 | 5508-High engine exhaust temperature B | D1-Forced - Immediate | 300-Gas Turbine/Jet Engine (Simple Cycle Operation)
5508 | High engine exhaust temperature B | Jet Engine | Exhaust Systems | D1 | Forced - Immediate | 2024 | Gas | GG | 300 | Gas Turbine/Jet Engine (Simple Cycle Operation) | WECC | Off-Peak | 66.25 | 5 | 1 | 1 | 5508-High engine exhaust temperature B | D1-Forced - Immediate | 300-Gas Turbine/Jet Engine (Simple Cycle Operation)
5508 | High engine exhaust temperature B | Jet Engine | Exhaust Systems | D3 | Forced - Postponed | 2024 | Gas | GG | 300 | Gas Turbine/Jet Engine (Simple Cycle Operation) | WECC | Off-Peak | 75 | 5 | 1 | 1 | 5508-High engine exhaust temperature B | D3-Forced - Postponed | 300-Gas Turbine/Jet Engine (Simple Cycle Operation)
5508 | High engine exhaust temperature B | Jet Engine | Exhaust Systems | D1 | Forced - Immediate | 2024 | Oil | KE | 300 | Gas Turbine/Jet Engine (Simple Cycle Operation) | NPCC | Winter | 3.2 | 24 | 1 | 1 | 5508-High engine exhaust temperature B | D1-Forced - Immediate | 300-Gas Turbine/Jet Engine (Simple Cycle Operation)
5508 | High engine exhaust temperature B | Jet Engine | Exhaust Systems | D1 | Forced - Immediate | 2024 | Gas | GG | 300 | Gas Turbine/Jet Engine (Simple Cycle Operation) | WECC | Off-Peak | 263.25 | 5 | 1 | 1 | 5508-High engine exhaust temperature B | D1-Forced - Immediate | 300-Gas Turbine/Jet Engine (Simple Cycle Operation)
5508 | High engine exhaust temperature B | Jet Engine | Exhaust Systems | D1 | Forced - Immediate | 2024 | Gas | GG | 300 | Gas Turbine/Jet Engine (Simple Cycle Operation) | RFC | Summer | 152.1017 | 26.3 | 1 | 1 | 5508-High engine exhaust temperature B | D1-Forced - Immediate | 300-Gas Turbine/Jet Engine (Simple Cycle Operation)
5508 | High engine exhaust temperature B | Jet Engine | Exhaust Systems | U1 | Forced - Immediate | 2024 | Gas | GG | 300 | Gas Turbine/Jet Engine (Simple Cycle Operation) | SERC | Off-Peak | 6 | 36 | 1 | 1 | 5508-High engine exhaust temperature B | U1-Forced - Immediate | 300-Gas Turbine/Jet Engine (Simple Cycle Operation)
5508 | High engine exhaust temperature B | Jet Engine | Exhaust Systems | U1 | Forced - Immediate | 2024 | Gas | GG | 300 | Gas Turbine/Jet Engine (Simple Cycle Operation) | RFC | Off-Peak | 6 | 36 | 1 | 1 | 5508-High engine exhaust temperature B | U1-Forced - Immediate | 300-Gas Turbine/Jet Engine (Simple Cycle Operation)
5508 | High engine exhaust temperature B | Jet Engine | Exhaust Systems | D3 | Forced - Postponed | 2024 | Gas | GG | 300 | Gas Turbine/Jet Engine (Simple Cycle Operation) | WECC | Off-Peak | 197.4167 | 5 | 1 | 1 | 5508-High engine exhaust temperature B | D3-Forced - Postponed | 300-Gas Turbine/Jet Engine (Simple Cycle Operation)
5508 | High engine exhaust temperature B | Jet Engine | Exhaust Systems | D3 | Forced - Postponed | 2024 | Gas | GG | 300 | Gas Turbine/Jet Engine (Simple Cycle Operation) | WECC | Off-Peak | 2406.75 | 5 | 1 | 1 | 5508-High engine exhaust temperature B | D3-Forced - Postponed | 300-Gas Turbine/Jet Engine (Simple Cycle Operation)
5508 | High engine exhaust temperature B | Jet Engine | Exhaust Systems | U1 | Forced - Immediate | 2024 | Gas | GG | 300 | Gas Turbine/Jet Engine (Simple Cycle Operation) | WECC | Winter | 17.5 | 50 | 1 | 1 | 5508-High engine exhaust temperature B | U1-Forced - Immediate | 300-Gas Turbine/Jet Engine (Simple Cycle Operation)
5508 | High engine exhaust temperature B | Jet Engine | Exhaust Systems | U1 | Forced - Immediate | 2024 | Gas | GG | 300 | Gas Turbine/Jet Engine (Simple Cycle Operation) | TRE | Off-Peak | 22.7333 | 44 | 1 | 1 | 5508-High engine exhaust temperature B | U1-Forced - Immediate | 300-Gas Turbine/Jet Engine (Simple Cycle Operation)
5508 | High engine exhaust temperature B | Jet Engine | Exhaust Systems | SF | Startup Failure | 2024 | Gas | GG | 300 | Gas Turbine/Jet Engine (Simple Cycle Operation) | WECC | Summer | 19.1667 | 50 | 1 | 1 | 5508-High engine exhaust temperature B | SF-Startup Failure | 300-Gas Turbine/Jet Engine (Simple Cycle Operation)
5508 | High engine exhaust temperature B | Jet Engine | Exhaust Systems | SF | Startup Failure | 2024 | Gas | GG | 300 | Gas Turbine/Jet Engine (Simple Cycle Operation) | WECC | Summer | 21.6667 | 50 | 1 | 1 | 5508-High engine exhaust temperature B | SF-Startup Failure | 300-Gas Turbine/Jet Engine (Simple Cycle Operation)
5508 | High engine exhaust temperature B | Jet Engine | Exhaust Systems | U1 | Forced - Immediate | 2024 | Oil | KE | 300 | Gas Turbine/Jet Engine (Simple Cycle Operation) | NPCC | Winter | 40 | 48 | 1 | 1 | 5508-High engine exhaust temperature B | U1-Forced - Immediate | 300-Gas Turbine/Jet Engine (Simple Cycle Operation)
5508 | High engine exhaust temperature B | Jet Engine | Exhaust Systems | U1 | Forced - Immediate | 2024 | Gas | GG | 300 | Gas Turbine/Jet Engine (Simple Cycle Operation) | TRE | Off-Peak | 74.6666 | 70 | 1 | 1 | 5508-High engine exhaust temperature B | U1-Forced - Immediate | 300-Gas Turbine/Jet Engine (Simple Cycle Operation)
5508 | High engine exhaust temperature B | Jet Engine | Exhaust Systems | U1 | Forced - Immediate | 2024 | Gas | GG | 300 | Gas Turbine/Jet Engine (Simple Cycle Operation) | RFC | Off-Peak | 85.8 | 36 | 1 | 1 | 5508-High engine exhaust temperature B | U1-Forced - Immediate | 300-Gas Turbine/Jet Engine (Simple Cycle Operation)
5508 | High engine exhaust temperature B | Jet Engine | Exhaust Systems | U1 | Forced - Immediate | 2024 | Gas | GG | 300 | Gas Turbine/Jet Engine (Simple Cycle Operation) | RFC | Off-Peak | 27.45 | 36.6 | 1 | 1 | 5508-High engine exhaust temperature B | U1-Forced - Immediate | 300-Gas Turbine/Jet Engine (Simple Cycle Operation)
5508 | High engine exhaust temperature B | Jet Engine | Exhaust Systems | U1 | Forced - Immediate | 2024 | Gas | GG | 300 | Gas Turbine/Jet Engine (Simple Cycle Operation) | RFC | Winter | 1032.8933 | 80.8 | 1 | 1 | 5508-High engine exhaust temperature B | U1-Forced - Immediate | 300-Gas Turbine/Jet Engine (Simple Cycle Operation)
5508 | High engine exhaust temperature B | Jet Engine | Exhaust Systems | U1 | Forced - Immediate | 2024 | Gas | GG | 300 | Gas Turbine/Jet Engine (Simple Cycle Operation) | WECC | Summer | 102 | 60 | 1 | 1 | 5508-High engine exhaust temperature B | U1-Forced - Immediate | 300-Gas Turbine/Jet Engine (Simple Cycle Operation)
5508 | High engine exhaust temperature B | Jet Engine | Exhaust Systems | U1 | Forced - Immediate | 2024 | Gas | GG | 300 | Gas Turbine/Jet Engine (Simple Cycle Operation) | WECC | Winter | 1888.2666 | 97 | 1 | 1 | 5508-High engine exhaust temperature B | U1-Forced - Immediate | 300-Gas Turbine/Jet Engine (Simple Cycle Operation)
5508 | High engine exhaust temperature B | Jet Engine | Exhaust Systems | U1 | Forced - Immediate | 2024 | Gas | GG | 300 | Gas Turbine/Jet Engine (Simple Cycle Operation) | WECC | Winter | 10 | 50 | 1 | 1 | 5508-High engine exhaust temperature B | U1-Forced - Immediate | 300-Gas Turbine/Jet Engine (Simple Cycle Operation)
5508 | High engine exhaust temperature B | Jet Engine | Exhaust Systems | U1 | Forced - Immediate | 2024 | Gas | GG | 300 | Gas Turbine/Jet Engine (Simple Cycle Operation) | WECC | Winter | 2992.45 | 97 | 1 | 1 | 5508-High engine exhaust temperature B | U1-Forced - Immediate | 300-Gas Turbine/Jet Engine (Simple Cycle Operation)
5508 | High engine exhaust temperature B | Jet Engine | Exhaust Systems | U1 | Forced - Immediate | 2024 | Gas | GG | 851 | CC GT units | TRE | Summer | 3772 | 164 | 1 | 1 | 5508-High engine exhaust temperature B | U1-Forced - Immediate | 851-CC GT units
5508 | High engine exhaust temperature B | Jet Engine | Exhaust Systems | U1 | Forced - Immediate | 2024 | Gas | GG | 851 | CC GT units | TRE | Summer | 5608.8 | 164 | 1 | 1 | 5508-High engine exhaust temperature B | U1-Forced - Immediate | 851-CC GT units
5508 | High engine exhaust temperature B | Jet Engine | Exhaust Systems | D1 | Forced - Immediate | 2024 | Gas | GG | 852 | CC steam units | TRE | Summer | 2530 | 110 | 1 | 1 | 5508-High engine exhaust temperature B | D1-Forced - Immediate | 852-CC steam units
5508 | High engine exhaust temperature B | Jet Engine | Exhaust Systems | D1 | Forced - Immediate | 2024 | Gas | GG | 852 | CC steam units | TRE | Summer | 3762 | 110 | 1 | 1 | 5508-High engine exhaust temperature B | D1-Forced - Immediate | 852-CC steam units
5509 | Other exhaust problems (including high exhaust temperature not a | Jet Engine | Exhaust Systems | D1 | Forced - Immediate | 2024 | Gas | GG | 300 | Gas Turbine/Jet Engine (Simple Cycle Operation) | WECC | Off-Peak | 2537.5833 | 5 | 1 | 1 | 5509-Other exhaust problems (including high exhaust temperature not a | D1-Forced - Immediate | 300-Gas Turbine/Jet Engine (Simple Cycle Operation)
5509 | Other exhaust problems (including high exhaust temperature not a | Jet Engine | Exhaust Systems | D1 | Forced - Immediate | 2024 | Gas | GG | 300 | Gas Turbine/Jet Engine (Simple Cycle Operation) | MRO | Off-Peak | 13.5 | 30 | 1 | 1 | 5509-Other exhaust problems (including high exhaust temperature not a | D1-Forced - Immediate | 300-Gas Turbine/Jet Engine (Simple Cycle Operation)
5509 | Other exhaust problems (including high exhaust temperature not a | Jet Engine | Exhaust Systems | D1 | Forced - Immediate | 2024 | Gas | GG | 300 | Gas Turbine/Jet Engine (Simple Cycle Operation) | WECC | Off-Peak | 5 | 25 | 1 | 1 | 5509-Other exhaust problems (including high exhaust temperature not a | D1-Forced - Immediate | 300-Gas Turbine/Jet Engine (Simple Cycle Operation)
5509 | Other exhaust problems (including high exhaust temperature not a | Jet Engine | Exhaust Systems | D1 | Forced - Immediate | 2024 | Gas | GG | 300 | Gas Turbine/Jet Engine (Simple Cycle Operation) | WECC | Winter | 6.6666 | 25 | 1 | 1 | 5509-Other exhaust problems (including high exhaust temperature not a | D1-Forced - Immediate | 300-Gas Turbine/Jet Engine (Simple Cycle Operation)
5509 | Other exhaust problems (including high exhaust temperature not a | Jet Engine | Exhaust Systems | D1 | Forced - Immediate | 2024 | Gas | GG | 300 | Gas Turbine/Jet Engine (Simple Cycle Operation) | WECC | Winter | 6.25 | 25 | 1 | 1 | 5509-Other exhaust problems (including high exhaust temperature not a | D1-Forced - Immediate | 300-Gas Turbine/Jet Engine (Simple Cycle Operation)
5509 | Other exhaust problems (including high exhaust temperature not a | Jet Engine | Exhaust Systems | U1 | Forced - Immediate | 2024 | Gas | GG | 300 | Gas Turbine/Jet Engine (Simple Cycle Operation) | WECC | Off-Peak | 182.6833 | 97 | 1 | 1 | 5509-Other exhaust problems (including high exhaust temperature not a | U1-Forced - Immediate | 300-Gas Turbine/Jet Engine (Simple Cycle Operation)
5509 | Other exhaust problems (including high exhaust temperature not a | Jet Engine | Exhaust Systems | D1 | Forced - Immediate | 2024 | Gas | GG | 300 | Gas Turbine/Jet Engine (Simple Cycle Operation) | WECC | Winter | 2.0833 | 25 | 1 | 1 | 5509-Other exhaust problems (including high exhaust temperature not a | D1-Forced - Immediate | 300-Gas Turbine/Jet Engine (Simple Cycle Operation)
5509 | Other exhaust problems (including high exhaust temperature not a | Jet Engine | Exhaust Systems | U1 | Forced - Immediate | 2024 | Gas | GG | 300 | Gas Turbine/Jet Engine (Simple Cycle Operation) | SERC | Off-Peak | 235.7833 | 43 | 1 | 1 | 5509-Other exhaust problems (including high exhaust temperature not a | U1-Forced - Immediate | 300-Gas Turbine/Jet Engine (Simple Cycle Operation)
5509 | Other exhaust problems (including high exhaust temperature not a | Jet Engine | Exhaust Systems | U1 | Forced - Immediate | 2024 | Gas | GG | 300 | Gas Turbine/Jet Engine (Simple Cycle Operation) | MRO | Summer | 101.2 | 46 | 1 | 1 | 5509-Other exhaust problems (including high exhaust temperature not a | U1-Forced - Immediate | 300-Gas Turbine/Jet Engine (Simple Cycle Operation)
5509 | Other exhaust problems (including high exhaust temperature not a | Jet Engine | Exhaust Systems | SF | Startup Failure | 2024 | Gas | GG | 300 | Gas Turbine/Jet Engine (Simple Cycle Operation) | WECC | Winter | 2.5 | 50 | 1 | 1 | 5509-Other exhaust problems (including high exhaust temperature not a | SF-Startup Failure | 300-Gas Turbine/Jet Engine (Simple Cycle Operation)
5509 | Other exhaust problems (including high exhaust temperature not a | Jet Engine | Exhaust Systems | U1 | Forced - Immediate | 2024 | Gas | GG | 300 | Gas Turbine/Jet Engine (Simple Cycle Operation) | WECC | Winter | 25.0167 | 19 | 1 | 1 | 5509-Other exhaust problems (including high exhaust temperature not a | U1-Forced - Immediate | 300-Gas Turbine/Jet Engine (Simple Cycle Operation)
5509 | Other exhaust problems (including high exhaust temperature not a | Jet Engine | Exhaust Systems | U1 | Forced - Immediate | 2024 | Gas | GG | 300 | Gas Turbine/Jet Engine (Simple Cycle Operation) | WECC | Off-Peak | 4487.1466 | 47.2 | 1 | 1 | 5509-Other exhaust problems (including high exhaust temperature not a | U1-Forced - Immediate | 300-Gas Turbine/Jet Engine (Simple Cycle Operation)
5509 | Other exhaust problems (including high exhaust temperature not a | NULL | NULL | U1 | Forced - Immediate | 2024 | Gas | GG | 361 | Gas Turbine/Jet Engine with HSRG | SERC | Off-Peak | 2287.6 | 84 | 1 | 1 | 5509-Other exhaust problems (including high exhaust temperature not a | U1-Forced - Immediate | 361-Gas Turbine/Jet Engine with HSRG
5509 | Other exhaust problems (including high exhaust temperature not a | Jet Engine | Exhaust Systems | U2 | Forced - Delayed | 2024 | Gas | GG | 861 | CoG GT units | WECC | Winter | 1954.3333 | 82 | 1 | 1 | 5509-Other exhaust problems (including high exhaust temperature not a | U2-Forced - Delayed | 861-CoG GT units
5510 | Lube oil system A | Jet Engine | Auxiliary Systems | SF | Startup Failure | 2024 | Gas | GG | 300 | Gas Turbine/Jet Engine (Simple Cycle Operation) | NPCC | Off-Peak | 31.2 | 48 | 1 | 1 | 5510-Lube oil system A | SF-Startup Failure | 300-Gas Turbine/Jet Engine (Simple Cycle Operation)
5510 | Lube oil system A | Jet Engine | Auxiliary Systems | D1 | Forced - Immediate | 2024 | Gas | GG | 300 | Gas Turbine/Jet Engine (Simple Cycle Operation) | SERC | Off-Peak | 57512.6622 | 43.67 | 1 | 1 | 5510-Lube oil system A | D1-Forced - Immediate | 300-Gas Turbine/Jet Engine (Simple Cycle Operation)
5510 | Lube oil system A | Jet Engine | Auxiliary Systems | D1 | Forced - Immediate | 2024 | Gas | GG | 300 | Gas Turbine/Jet Engine (Simple Cycle Operation) | WECC | Off-Peak | 15.63 | 52.1 | 1 | 1 | 5510-Lube oil system A | D1-Forced - Immediate | 300-Gas Turbine/Jet Engine (Simple Cycle Operation)
5510 | Lube oil system A | Jet Engine | Auxiliary Systems | D1 | Forced - Immediate | 2024 | Gas | GG | 300 | Gas Turbine/Jet Engine (Simple Cycle Operation) | RFC | Off-Peak | 5.5987 | 41.99 | 1 | 1 | 5510-Lube oil system A | D1-Forced - Immediate | 300-Gas Turbine/Jet Engine (Simple Cycle Operation)
5510 | Lube oil system A | Jet Engine | Auxiliary Systems | SF | Startup Failure | 2024 | Gas | GG | 300 | Gas Turbine/Jet Engine (Simple Cycle Operation) | SERC | Off-Peak | 101.9666 | 161 | 1 | 1 | 5510-Lube oil system A | SF-Startup Failure | 300-Gas Turbine/Jet Engine (Simple Cycle Operation)
5510 | Lube oil system A | Jet Engine | Auxiliary Systems | SF | Startup Failure | 2024 | Gas | GG | 300 | Gas Turbine/Jet Engine (Simple Cycle Operation) | TRE | Off-Peak | 5.8667 | 44 | 1 | 1 | 5510-Lube oil system A | SF-Startup Failure | 300-Gas Turbine/Jet Engine (Simple Cycle Operation)
5510 | Lube oil system A | Jet Engine | Auxiliary Systems | D1 | Forced - Immediate | 2024 | Gas | GG | 300 | Gas Turbine/Jet Engine (Simple Cycle Operation) | SERC | Off-Peak | 80.0423 | 22.03 | 1 | 1 | 5510-Lube oil system A | D1-Forced - Immediate | 300-Gas Turbine/Jet Engine (Simple Cycle Operation)
5510 | Lube oil system A | Jet Engine | Auxiliary Systems | SF | Startup Failure | 2024 | Gas | GG | 300 | Gas Turbine/Jet Engine (Simple Cycle Operation) | WECC | Summer | 0.66664 | 40 | 1 | 1 | 5510-Lube oil system A | SF-Startup Failure | 300-Gas Turbine/Jet Engine (Simple Cycle Operation)
5510 | Lube oil system A | Jet Engine | Auxiliary Systems | SF | Startup Failure | 2024 | Gas | GG | 300 | Gas Turbine/Jet Engine (Simple Cycle Operation) | TRE | Off-Peak | 795 | 45 | 1 | 1 | 5510-Lube oil system A | SF-Startup Failure | 300-Gas Turbine/Jet Engine (Simple Cycle Operation)
5510 | Lube oil system A | Jet Engine | Auxiliary Systems | SF | Startup Failure | 2024 | Gas | GG | 300 | Gas Turbine/Jet Engine (Simple Cycle Operation) | WECC | Off-Peak | 8.3333 | 50 | 1 | 1 | 5510-Lube oil system A | SF-Startup Failure | 300-Gas Turbine/Jet Engine (Simple Cycle Operation)
5510 | Lube oil system A | Jet Engine | Auxiliary Systems | D1 | Forced - Immediate | 2024 | Gas | GG | 300 | Gas Turbine/Jet Engine (Simple Cycle Operation) | WECC | Off-Peak | 90.8333 | 25 | 1 | 1 | 5510-Lube oil system A | D1-Forced - Immediate | 300-Gas Turbine/Jet Engine (Simple Cycle Operation)
5510 | Lube oil system A | Jet Engine | Auxiliary Systems | SF | Startup Failure | 2024 | Gas | GG | 300 | Gas Turbine/Jet Engine (Simple Cycle Operation) | TRE | Summer | 27 | 45 | 1 | 1 | 5510-Lube oil system A | SF-Startup Failure | 300-Gas Turbine/Jet Engine (Simple Cycle Operation)
5510 | Lube oil system A | Jet Engine | Auxiliary Systems | SF | Startup Failure | 2024 | Gas | GG | 300 | Gas Turbine/Jet Engine (Simple Cycle Operation) | NPCC | Summer | 5.0667 | 38 | 1 | 1 | 5510-Lube oil system A | SF-Startup Failure | 300-Gas Turbine/Jet Engine (Simple Cycle Operation)
5510 | Lube oil system A | Jet Engine | Auxiliary Systems | SF | Startup Failure | 2024 | Gas | GG | 300 | Gas Turbine/Jet Engine (Simple Cycle Operation) | RFC | Off-Peak | 246.4 | 42 | 1 | 1 | 5510-Lube oil system A | SF-Startup Failure | 300-Gas Turbine/Jet Engine (Simple Cycle Operation)
5510 | Lube oil system A | Jet Engine | Auxiliary Systems | D1 | Forced - Immediate | 2024 | Gas | GG | 300 | Gas Turbine/Jet Engine (Simple Cycle Operation) | WECC | Summer | 82.1333 | 8 | 1 | 1 | 5510-Lube oil system A | D1-Forced - Immediate | 300-Gas Turbine/Jet Engine (Simple Cycle Operation)
5510 | Lube oil system A | Jet Engine | Auxiliary Systems | SF | Startup Failure | 2024 | Gas | GG | 300 | Gas Turbine/Jet Engine (Simple Cycle Operation) | TRE | Winter | 4.1666 | 50 | 1 | 1 | 5510-Lube oil system A | SF-Startup Failure | 300-Gas Turbine/Jet Engine (Simple Cycle Operation)
5510 | Lube oil system A | Jet Engine | Auxiliary Systems | SF | Startup Failure | 2024 | Gas | GG | 300 | Gas Turbine/Jet Engine (Simple Cycle Operation) | NPCC | Summer | 45.75 | 45 | 1 | 1 | 5510-Lube oil system A | SF-Startup Failure | 300-Gas Turbine/Jet Engine (Simple Cycle Operation)
5510 | Lube oil system A | Jet Engine | Auxiliary Systems | SF | Startup Failure | 2024 | Gas | GG | 300 | Gas Turbine/Jet Engine (Simple Cycle Operation) | TRE | Winter | 17.325 | 49.5 | 1 | 1 | 5510-Lube oil system A | SF-Startup Failure | 300-Gas Turbine/Jet Engine (Simple Cycle Operation)
5510 | Lube oil system A | Jet Engine | Auxiliary Systems | D1 | Forced - Immediate | 2024 | Gas | GG | 300 | Gas Turbine/Jet Engine (Simple Cycle Operation) | WECC | Winter | 314.9 | 94 | 1 | 1 | 5510-Lube oil system A | D1-Forced - Immediate | 300-Gas Turbine/Jet Engine (Simple Cycle Operation)
5510 | Lube oil system A | Jet Engine | Auxiliary Systems | SF | Startup Failure | 2024 | Gas | GG | 300 | Gas Turbine/Jet Engine (Simple Cycle Operation) | TRE | Winter | 13.5 | 45 | 1 | 1 | 5510-Lube oil system A | SF-Startup Failure | 300-Gas Turbine/Jet Engine (Simple Cycle Operation)
5510 | Lube oil system A | Jet Engine | Auxiliary Systems | SF | Startup Failure | 2024 | Gas | GG | 300 | Gas Turbine/Jet Engine (Simple Cycle Operation) | NPCC | Summer | 82.4 | 48 | 1 | 1 | 5510-Lube oil system A | SF-Startup Failure | 300-Gas Turbine/Jet Engine (Simple Cycle Operation)
5510 | Lube oil system A | Jet Engine | Auxiliary Systems | SF | Startup Failure | 2024 | Gas | GG | 300 | Gas Turbine/Jet Engine (Simple Cycle Operation) | MRO | Winter | 105.4 | 93 | 1 | 1 | 5510-Lube oil system A | SF-Startup Failure | 300-Gas Turbine/Jet Engine (Simple Cycle Operation)
5510 | Lube oil system A | Jet Engine | Auxiliary Systems | SF | Startup Failure | 2024 | Gas | GG | 300 | Gas Turbine/Jet Engine (Simple Cycle Operation) | SERC | Off-Peak | 91.2666 | 37 | 1 | 1 | 5510-Lube oil system A | SF-Startup Failure | 300-Gas Turbine/Jet Engine (Simple Cycle Operation)
5510 | Lube oil system A | Jet Engine | Auxiliary Systems | SF | Startup Failure | 2024 | Gas | GG | 300 | Gas Turbine/Jet Engine (Simple Cycle Operation) | RFC | Winter | 33.8916 | 58.1 | 1 | 1 | 5510-Lube oil system A | SF-Startup Failure | 300-Gas Turbine/Jet Engine (Simple Cycle Operation)
5510 | Lube oil system A | Jet Engine | Auxiliary Systems | SF | Startup Failure | 2024 | Gas | GG | 300 | Gas Turbine/Jet Engine (Simple Cycle Operation) | NPCC | Summer | 176 | 48 | 1 | 1 | 5510-Lube oil system A | SF-Startup Failure | 300-Gas Turbine/Jet Engine (Simple Cycle Operation)
5510 | Lube oil system A | Jet Engine | Auxiliary Systems | SF | Startup Failure | 2024 | Gas | GG | 300 | Gas Turbine/Jet Engine (Simple Cycle Operation) | MRO | Winter | 1548.75 | 45 | 1 | 1 | 5510-Lube oil system A | SF-Startup Failure | 300-Gas Turbine/Jet Engine (Simple Cycle Operation)
5510 | Lube oil system A | Jet Engine | Auxiliary Systems | SF | Startup Failure | 2024 | Gas | GG | 300 | Gas Turbine/Jet Engine (Simple Cycle Operation) | WECC | Summer | 50.9999 | 90 | 1 | 1 | 5510-Lube oil system A | SF-Startup Failure | 300-Gas Turbine/Jet Engine (Simple Cycle Operation)
5510 | Lube oil system A | Jet Engine | Auxiliary Systems | SF | Startup Failure | 2024 | Gas | GG | 300 | Gas Turbine/Jet Engine (Simple Cycle Operation) | RFC | Winter | 76.7 | 59 | 1 | 1 | 5510-Lube oil system A | SF-Startup Failure | 300-Gas Turbine/Jet Engine (Simple Cycle Operation)
5510 | Lube oil system A | Jet Engine | Auxiliary Systems | SF | Startup Failure | 2024 | Gas | GG | 300 | Gas Turbine/Jet Engine (Simple Cycle Operation) | NPCC | Winter | 20.8 | 48 | 1 | 1 | 5510-Lube oil system A | SF-Startup Failure | 300-Gas Turbine/Jet Engine (Simple Cycle Operation)
5510 | Lube oil system A | Jet Engine | Auxiliary Systems | U1 | Forced - Immediate | 2024 | Gas | GG | 300 | Gas Turbine/Jet Engine (Simple Cycle Operation) | WECC | Off-Peak | 80.8333 | 97 | 1 | 1 | 5510-Lube oil system A | U1-Forced - Immediate | 300-Gas Turbine/Jet Engine (Simple Cycle Operation)
5510 | Lube oil system A | Jet Engine | Auxiliary Systems | SF | Startup Failure | 2024 | Gas | GG | 300 | Gas Turbine/Jet Engine (Simple Cycle Operation) | WECC | Winter | 427.5 | 57 | 1 | 1 | 5510-Lube oil system A | SF-Startup Failure | 300-Gas Turbine/Jet Engine (Simple Cycle Operation)
5510 | Lube oil system A | Jet Engine | Auxiliary Systems | U1 | Forced - Immediate | 2024 | Gas | GG | 300 | Gas Turbine/Jet Engine (Simple Cycle Operation) | NPCC | Off-Peak | 18.3667 | 38 | 1 | 1 | 5510-Lube oil system A | U1-Forced - Immediate | 300-Gas Turbine/Jet Engine (Simple Cycle Operation)
5510 | Lube oil system A | Jet Engine | Auxiliary Systems | U1 | Forced - Immediate | 2024 | Gas | GG | 300 | Gas Turbine/Jet Engine (Simple Cycle Operation) | RFC | Off-Peak | 4.8416 | 58.1 | 1 | 1 | 5510-Lube oil system A | U1-Forced - Immediate | 300-Gas Turbine/Jet Engine (Simple Cycle Operation)
5510 | Lube oil system A | Jet Engine | Auxiliary Systems | U1 | Forced - Immediate | 2024 | Gas | GG | 300 | Gas Turbine/Jet Engine (Simple Cycle Operation) | MRO | Off-Peak | 85.41 | 65.7 | 1 | 1 | 5510-Lube oil system A | U1-Forced - Immediate | 300-Gas Turbine/Jet Engine (Simple Cycle Operation)
5510 | Lube oil system A | Jet Engine | Auxiliary Systems | U1 | Forced - Immediate | 2024 | Gas | GG | 300 | Gas Turbine/Jet Engine (Simple Cycle Operation) | TRE | Off-Peak | 6.6 | 44 | 1 | 1 | 5510-Lube oil system A | U1-Forced - Immediate | 300-Gas Turbine/Jet Engine (Simple Cycle Operation)
5510 | Lube oil system A | Jet Engine | Auxiliary Systems | U1 | Forced - Immediate | 2024 | Gas | GG | 300 | Gas Turbine/Jet Engine (Simple Cycle Operation) | MRO | Off-Peak | 201.48 | 65.7 | 1 | 1 | 5510-Lube oil system A | U1-Forced - Immediate | 300-Gas Turbine/Jet Engine (Simple Cycle Operation)
5510 | Lube oil system A | Jet Engine | Auxiliary Systems | U1 | Forced - Immediate | 2024 | Gas | GG | 300 | Gas Turbine/Jet Engine (Simple Cycle Operation) | MRO | Off-Peak | 18 | 45 | 1 | 1 | 5510-Lube oil system A | U1-Forced - Immediate | 300-Gas Turbine/Jet Engine (Simple Cycle Operation)
5510 | Lube oil system A | Jet Engine | Auxiliary Systems | U1 | Forced - Immediate | 2024 | Gas | GG | 300 | Gas Turbine/Jet Engine (Simple Cycle Operation) | WECC | Off-Peak | 100.3 | 102 | 1 | 1 | 5510-Lube oil system A | U1-Forced - Immediate | 300-Gas Turbine/Jet Engine (Simple Cycle Operation)
5510 | Lube oil system A | Jet Engine | Auxiliary Systems | U1 | Forced - Immediate | 2024 | Gas | GG | 300 | Gas Turbine/Jet Engine (Simple Cycle Operation) | MRO | Off-Peak | 18 | 40 | 1 | 1 | 5510-Lube oil system A | U1-Forced - Immediate | 300-Gas Turbine/Jet Engine (Simple Cycle Operation)
5510 | Lube oil system A | Jet Engine | Auxiliary Systems | U1 | Forced - Immediate | 2024 | Gas | GG | 300 | Gas Turbine/Jet Engine (Simple Cycle Operation) | RFC | Off-Peak | 237.3333 | 80 | 1 | 1 | 5510-Lube oil system A | U1-Forced - Immediate | 300-Gas Turbine/Jet Engine (Simple Cycle Operation)
5510 | Lube oil system A | Jet Engine | Auxiliary Systems | U1 | Forced - Immediate | 2024 | Gas | GG | 300 | Gas Turbine/Jet Engine (Simple Cycle Operation) | MRO | Off-Peak | 21.75 | 45 | 1 | 1 | 5510-Lube oil system A | U1-Forced - Immediate | 300-Gas Turbine/Jet Engine (Simple Cycle Operation)
5510 | Lube oil system A | Jet Engine | Auxiliary Systems | U1 | Forced - Immediate | 2024 | Gas | GG | 300 | Gas Turbine/Jet Engine (Simple Cycle Operation) | TRE | Off-Peak | 132 | 45 | 1 | 1 | 5510-Lube oil system A | U1-Forced - Immediate | 300-Gas Turbine/Jet Engine (Simple Cycle Operation)
5510 | Lube oil system A | Jet Engine | Auxiliary Systems | U1 | Forced - Immediate | 2024 | Gas | GG | 300 | Gas Turbine/Jet Engine (Simple Cycle Operation) | NPCC | Off-Peak | 42.4 | 48 | 1 | 1 | 5510-Lube oil system A | U1-Forced - Immediate | 300-Gas Turbine/Jet Engine (Simple Cycle Operation)
5510 | Lube oil system A | Jet Engine | Auxiliary Systems | U1 | Forced - Immediate | 2024 | Gas | GG | 300 | Gas Turbine/Jet Engine (Simple Cycle Operation) | WECC | Off-Peak | 2369 | 103 | 1 | 1 | 5510-Lube oil system A | U1-Forced - Immediate | 300-Gas Turbine/Jet Engine (Simple Cycle Operation)
5510 | Lube oil system A | Jet Engine | Auxiliary Systems | U1 | Forced - Immediate | 2024 | Gas | GG | 300 | Gas Turbine/Jet Engine (Simple Cycle Operation) | NPCC | Off-Peak | 37.3667 | 38 | 1 | 1 | 5510-Lube oil system A | U1-Forced - Immediate | 300-Gas Turbine/Jet Engine (Simple Cycle Operation)
5510 | Lube oil system A | Jet Engine | Auxiliary Systems | U1 | Forced - Immediate | 2024 | Gas | GG | 300 | Gas Turbine/Jet Engine (Simple Cycle Operation) | MRO | Off-Peak | 233.7083 | 35.5 | 1 | 1 | 5510-Lube oil system A | U1-Forced - Immediate | 300-Gas Turbine/Jet Engine (Simple Cycle Operation)
5510 | Lube oil system A | Jet Engine | Auxiliary Systems | U1 | Forced - Immediate | 2024 | Gas | GG | 300 | Gas Turbine/Jet Engine (Simple Cycle Operation) | WECC | Off-Peak | 84 | 42 | 1 | 1 | 5510-Lube oil system A | U1-Forced - Immediate | 300-Gas Turbine/Jet Engine (Simple Cycle Operation)
5510 | Lube oil system A | Jet Engine | Auxiliary Systems | U1 | Forced - Immediate | 2024 | Gas | GG | 300 | Gas Turbine/Jet Engine (Simple Cycle Operation) | NPCC | Summer | 154.98 | 57.4 | 1 | 1 | 5510-Lube oil system A | U1-Forced - Immediate | 300-Gas Turbine/Jet Engine (Simple Cycle Operation)
5510 | Lube oil system A | Jet Engine | Auxiliary Systems | U1 | Forced - Immediate | 2024 | Gas | GG | 300 | Gas Turbine/Jet Engine (Simple Cycle Operation) | SERC | Off-Peak | 46.6667 | 20 | 1 | 1 | 5510-Lube oil system A | U1-Forced - Immediate | 300-Gas Turbine/Jet Engine (Simple Cycle Operation)
5510 | Lube oil system A | Jet Engine | Auxiliary Systems | U1 | Forced - Immediate | 2024 | Gas | GG | 300 | Gas Turbine/Jet Engine (Simple Cycle Operation) | WECC | Off-Peak | 256.5 | 57 | 1 | 1 | 5510-Lube oil system A | U1-Forced - Immediate | 300-Gas Turbine/Jet Engine (Simple Cycle Operation)
5510 | Lube oil system A | Jet Engine | Auxiliary Systems | U1 | Forced - Immediate | 2024 | Gas | GG | 300 | Gas Turbine/Jet Engine (Simple Cycle Operation) | WECC | Off-Peak | 348.4999 | 102 | 1 | 1 | 5510-Lube oil system A | U1-Forced - Immediate | 300-Gas Turbine/Jet Engine (Simple Cycle Operation)
5510 | Lube oil system A | Jet Engine | Auxiliary Systems | U1 | Forced - Immediate | 2024 | Gas | GG | 300 | Gas Turbine/Jet Engine (Simple Cycle Operation) | MRO | Summer | 226.8 | 42 | 1 | 1 | 5510-Lube oil system A | U1-Forced - Immediate | 300-Gas Turbine/Jet Engine (Simple Cycle Operation)
5510 | Lube oil system A | Jet Engine | Auxiliary Systems | U1 | Forced - Immediate | 2024 | Gas | GG | 300 | Gas Turbine/Jet Engine (Simple Cycle Operation) | MRO | Off-Peak | 159.87 | 65.7 | 1 | 1 | 5510-Lube oil system A | U1-Forced - Immediate | 300-Gas Turbine/Jet Engine (Simple Cycle Operation)
5510 | Lube oil system A | Jet Engine | Auxiliary Systems | U1 | Forced - Immediate | 2024 | Gas | GG | 300 | Gas Turbine/Jet Engine (Simple Cycle Operation) | NPCC | Off-Peak | 266 | 38 | 1 | 1 | 5510-Lube oil system A | U1-Forced - Immediate | 300-Gas Turbine/Jet Engine (Simple Cycle Operation)
5510 | Lube oil system A | Jet Engine | Auxiliary Systems | U1 | Forced - Immediate | 2024 | Gas | GG | 300 | Gas Turbine/Jet Engine (Simple Cycle Operation) | MRO | Off-Peak | 502.5 | 45 | 1 | 1 | 5510-Lube oil system A | U1-Forced - Immediate | 300-Gas Turbine/Jet Engine (Simple Cycle Operation)
5510 | Lube oil system A | Jet Engine | Auxiliary Systems | U1 | Forced - Immediate | 2024 | Gas | GG | 300 | Gas Turbine/Jet Engine (Simple Cycle Operation) | NPCC | Summer | 352 | 48 | 1 | 1 | 5510-Lube oil system A | U1-Forced - Immediate | 300-Gas Turbine/Jet Engine (Simple Cycle Operation)
5510 | Lube oil system A | Jet Engine | Auxiliary Systems | U1 | Forced - Immediate | 2024 | Gas | GG | 300 | Gas Turbine/Jet Engine (Simple Cycle Operation) | MRO | Off-Peak | 247.5 | 45 | 1 | 1 | 5510-Lube oil system A | U1-Forced - Immediate | 300-Gas Turbine/Jet Engine (Simple Cycle Operation)
5510 | Lube oil system A | Jet Engine | Auxiliary Systems | U1 | Forced - Immediate | 2024 | Gas | GG | 300 | Gas Turbine/Jet Engine (Simple Cycle Operation) | WECC | Off-Peak | 418.5 | 90 | 1 | 1 | 5510-Lube oil system A | U1-Forced - Immediate | 300-Gas Turbine/Jet Engine (Simple Cycle Operation)
5510 | Lube oil system A | Jet Engine | Auxiliary Systems | U1 | Forced - Immediate | 2024 | Gas | GG | 300 | Gas Turbine/Jet Engine (Simple Cycle Operation) | MRO | Off-Peak | 729.75 | 45 | 1 | 1 | 5510-Lube oil system A | U1-Forced - Immediate | 300-Gas Turbine/Jet Engine (Simple Cycle Operation)
5510 | Lube oil system A | Jet Engine | Auxiliary Systems | U1 | Forced - Immediate | 2024 | Gas | GG | 300 | Gas Turbine/Jet Engine (Simple Cycle Operation) | WECC | Winter | 124.4833 | 97 | 1 | 1 | 5510-Lube oil system A | U1-Forced - Immediate | 300-Gas Turbine/Jet Engine (Simple Cycle Operation)
5510 | Lube oil system A | Jet Engine | Auxiliary Systems | U1 | Forced - Immediate | 2024 | Gas | GG | 300 | Gas Turbine/Jet Engine (Simple Cycle Operation) | WECC | Off-Peak | 340.34 | 100.1 | 1 | 1 | 5510-Lube oil system A | U1-Forced - Immediate | 300-Gas Turbine/Jet Engine (Simple Cycle Operation)
5510 | Lube oil system A | Jet Engine | Auxiliary Systems | U1 | Forced - Immediate | 2024 | Gas | GG | 300 | Gas Turbine/Jet Engine (Simple Cycle Operation) | WECC | Off-Peak | 442.9 | 103 | 1 | 1 | 5510-Lube oil system A | U1-Forced - Immediate | 300-Gas Turbine/Jet Engine (Simple Cycle Operation)
5510 | Lube oil system A | Jet Engine | Auxiliary Systems | U1 | Forced - Immediate | 2024 | Gas | GG | 300 | Gas Turbine/Jet Engine (Simple Cycle Operation) | MRO | Off-Peak | 780.5833 | 85 | 1 | 1 | 5510-Lube oil system A | U1-Forced - Immediate | 300-Gas Turbine/Jet Engine (Simple Cycle Operation)
5510 | Lube oil system A | Jet Engine | Auxiliary Systems | U1 | Forced - Immediate | 2024 | Gas | GG | 300 | Gas Turbine/Jet Engine (Simple Cycle Operation) | WECC | Winter | 477.75 | 49 | 1 | 1 | 5510-Lube oil system A | U1-Forced - Immediate | 300-Gas Turbine/Jet Engine (Simple Cycle Operation)
5510 | Lube oil system A | Jet Engine | Auxiliary Systems | U1 | Forced - Immediate | 2024 | Gas | GG | 300 | Gas Turbine/Jet Engine (Simple Cycle Operation) | MRO | Off-Peak | 351.85 | 93 | 1 | 1 | 5510-Lube oil system A | U1-Forced - Immediate | 300-Gas Turbine/Jet Engine (Simple Cycle Operation)
5510 | Lube oil system A | Jet Engine | Auxiliary Systems | U1 | Forced - Immediate | 2024 | Gas | GG | 300 | Gas Turbine/Jet Engine (Simple Cycle Operation) | MRO | Off-Peak | 474 | 45 | 1 | 1 | 5510-Lube oil system A | U1-Forced - Immediate | 300-Gas Turbine/Jet Engine (Simple Cycle Operation)
5510 | Lube oil system A | Jet Engine | Auxiliary Systems | U1 | Forced - Immediate | 2024 | Gas | GG | 300 | Gas Turbine/Jet Engine (Simple Cycle Operation) | MRO | Off-Peak | 983.25 | 45 | 1 | 1 | 5510-Lube oil system A | U1-Forced - Immediate | 300-Gas Turbine/Jet Engine (Simple Cycle Operation)
5510 | Lube oil system A | Jet Engine | Auxiliary Systems | U1 | Forced - Immediate | 2024 | Gas | GG | 300 | Gas Turbine/Jet Engine (Simple Cycle Operation) | MRO | Winter | 513.75 | 45 | 1 | 1 | 5510-Lube oil system A | U1-Forced - Immediate | 300-Gas Turbine/Jet Engine (Simple Cycle Operation)
5510 | Lube oil system A | Jet Engine | Auxiliary Systems | U1 | Forced - Immediate | 2024 | Gas | GG | 300 | Gas Turbine/Jet Engine (Simple Cycle Operation) | WECC | Off-Peak | 402.5 | 105 | 1 | 1 | 5510-Lube oil system A | U1-Forced - Immediate | 300-Gas Turbine/Jet Engine (Simple Cycle Operation)
5510 | Lube oil system A | Jet Engine | Auxiliary Systems | U1 | Forced - Immediate | 2024 | Gas | GG | 300 | Gas Turbine/Jet Engine (Simple Cycle Operation) | TRE | Off-Peak | 930.75 | 45 | 1 | 1 | 5510-Lube oil system A | U1-Forced - Immediate | 300-Gas Turbine/Jet Engine (Simple Cycle Operation)
5510 | Lube oil system A | Jet Engine | Auxiliary Systems | U1 | Forced - Immediate | 2024 | Gas | GG | 300 | Gas Turbine/Jet Engine (Simple Cycle Operation) | WECC | Off-Peak | 1019.2 | 42 | 1 | 1 | 5510-Lube oil system A | U1-Forced - Immediate | 300-Gas Turbine/Jet Engine (Simple Cycle Operation)
5510 | Lube oil system A | Jet Engine | Auxiliary Systems | U1 | Forced - Immediate | 2024 | Oil | JP | 300 | Gas Turbine/Jet Engine (Simple Cycle Operation) | SERC | Winter | 1478.6133 | 47.8 | 1 | 1 | 5510-Lube oil system A | U1-Forced - Immediate | 300-Gas Turbine/Jet Engine (Simple Cycle Operation)
5510 | Lube oil system A | Jet Engine | Auxiliary Systems | U1 | Forced - Immediate | 2024 | Gas | GG | 300 | Gas Turbine/Jet Engine (Simple Cycle Operation) | WECC | Off-Peak | 779.3333 | 40 | 1 | 1 | 5510-Lube oil system A | U1-Forced - Immediate | 300-Gas Turbine/Jet Engine (Simple Cycle Operation)
5510 | Lube oil system A | Jet Engine | Auxiliary Systems | U1 | Forced - Immediate | 2024 | Gas | GG | 300 | Gas Turbine/Jet Engine (Simple Cycle Operation) | MRO | Off-Peak | 992.75 | 95 | 1 | 1 | 5510-Lube oil system A | U1-Forced - Immediate | 300-Gas Turbine/Jet Engine (Simple Cycle Operation)
5510 | Lube oil system A | Jet Engine | Auxiliary Systems | U1 | Forced - Immediate | 2024 | Gas | GG | 300 | Gas Turbine/Jet Engine (Simple Cycle Operation) | WECC | Off-Peak | 7158.5 | 103 | 1 | 1 | 5510-Lube oil system A | U1-Forced - Immediate | 300-Gas Turbine/Jet Engine (Simple Cycle Operation)
5510 | Lube oil system A | Jet Engine | Auxiliary Systems | U1 | Forced - Immediate | 2024 | Gas | GG | 300 | Gas Turbine/Jet Engine (Simple Cycle Operation) | WECC | Off-Peak | 14157.4766 | 100.1 | 1 | 1 | 5510-Lube oil system A | U1-Forced - Immediate | 300-Gas Turbine/Jet Engine (Simple Cycle Operation)
5510 | Lube oil system A | Jet Engine | Auxiliary Systems | U1 | Forced - Immediate | 2024 | Gas | GG | 300 | Gas Turbine/Jet Engine (Simple Cycle Operation) | NPCC | Summer | 16.2633 | 57.4 | 1 | 1 | 5510-Lube oil system A | U1-Forced - Immediate | 300-Gas Turbine/Jet Engine (Simple Cycle Operation)
5510 | Lube oil system A | Jet Engine | Auxiliary Systems | U1 | Forced - Immediate | 2024 | Gas | GG | 300 | Gas Turbine/Jet Engine (Simple Cycle Operation) | SERC | Summer | 1.8833 | 56.5 | 1 | 1 | 5510-Lube oil system A | U1-Forced - Immediate | 300-Gas Turbine/Jet Engine (Simple Cycle Operation)
5510 | Lube oil system A | Jet Engine | Auxiliary Systems | U1 | Forced - Immediate | 2024 | Gas | GG | 300 | Gas Turbine/Jet Engine (Simple Cycle Operation) | RFC | Summer | 7.8666 | 59 | 1 | 1 | 5510-Lube oil system A | U1-Forced - Immediate | 300-Gas Turbine/Jet Engine (Simple Cycle Operation)
5510 | Lube oil system A | Jet Engine | Auxiliary Systems | U1 | Forced - Immediate | 2024 | Gas | GG | 300 | Gas Turbine/Jet Engine (Simple Cycle Operation) | MRO | Summer | 20.805 | 65.7 | 1 | 1 | 5510-Lube oil system A | U1-Forced - Immediate | 300-Gas Turbine/Jet Engine (Simple Cycle Operation)
5510 | Lube oil system A | Jet Engine | Auxiliary Systems | U1 | Forced - Immediate | 2024 | Gas | GG | 300 | Gas Turbine/Jet Engine (Simple Cycle Operation) | RFC | Summer | 43.575 | 58.1 | 1 | 1 | 5510-Lube oil system A | U1-Forced - Immediate | 300-Gas Turbine/Jet Engine (Simple Cycle Operation)
5510 | Lube oil system A | Jet Engine | Auxiliary Systems | U1 | Forced - Immediate | 2024 | Gas | GG | 300 | Gas Turbine/Jet Engine (Simple Cycle Operation) | WECC | Summer | 11792.5 | 50 | 1 | 1 | 5510-Lube oil system A | U1-Forced - Immediate | 300-Gas Turbine/Jet Engine (Simple Cycle Operation)
5510 | Lube oil system A | Jet Engine | Auxiliary Systems | U1 | Forced - Immediate | 2024 | Gas | GG | 300 | Gas Turbine/Jet Engine (Simple Cycle Operation) | TRE | Summer | 10 | 50 | 1 | 1 | 5510-Lube oil system A | U1-Forced - Immediate | 300-Gas Turbine/Jet Engine (Simple Cycle Operation)
5510 | Lube oil system A | Jet Engine | Auxiliary Systems | U1 | Forced - Immediate | 2024 | Gas | GG | 300 | Gas Turbine/Jet Engine (Simple Cycle Operation) | MRO | Winter | 5 | 60 | 1 | 1 | 5510-Lube oil system A | U1-Forced - Immediate | 300-Gas Turbine/Jet Engine (Simple Cycle Operation)
5510 | Lube oil system A | Jet Engine | Auxiliary Systems | U1 | Forced - Immediate | 2024 | Gas | GG | 300 | Gas Turbine/Jet Engine (Simple Cycle Operation) | WECC | Summer | 476 | 40 | 1 | 1 | 5510-Lube oil system A | U1-Forced - Immediate | 300-Gas Turbine/Jet Engine (Simple Cycle Operation)
5510 | Lube oil system A | Jet Engine | Auxiliary Systems | U1 | Forced - Immediate | 2024 | Gas | GG | 300 | Gas Turbine/Jet Engine (Simple Cycle Operation) | WECC | Winter | 34.5 | 46 | 1 | 1 | 5510-Lube oil system A | U1-Forced - Immediate | 300-Gas Turbine/Jet Engine (Simple Cycle Operation)
5510 | Lube oil system A | Jet Engine | Auxiliary Systems | U1 | Forced - Immediate | 2024 | Gas | GG | 300 | Gas Turbine/Jet Engine (Simple Cycle Operation) | RFC | Summer | 33.44 | 45.6 | 1 | 1 | 5510-Lube oil system A | U1-Forced - Immediate | 300-Gas Turbine/Jet Engine (Simple Cycle Operation)
5510 | Lube oil system A | Jet Engine | Auxiliary Systems | U1 | Forced - Immediate | 2024 | Gas | GG | 300 | Gas Turbine/Jet Engine (Simple Cycle Operation) | WECC | Winter | 140.8133 | 47.2 | 1 | 1 | 5510-Lube oil system A | U1-Forced - Immediate | 300-Gas Turbine/Jet Engine (Simple Cycle Operation)
5510 | Lube oil system A | Jet Engine | Auxiliary Systems | U1 | Forced - Immediate | 2024 | Gas | GG | 300 | Gas Turbine/Jet Engine (Simple Cycle Operation) | WECC | Summer | 2950.5 | 90 | 1 | 1 | 5510-Lube oil system A | U1-Forced - Immediate | 300-Gas Turbine/Jet Engine (Simple Cycle Operation)
5510 | Lube oil system A | Jet Engine | Auxiliary Systems | U1 | Forced - Immediate | 2024 | Gas | GG | 300 | Gas Turbine/Jet Engine (Simple Cycle Operation) | WECC | Winter | 253.275 | 49.5 | 1 | 1 | 5510-Lube oil system A | U1-Forced - Immediate | 300-Gas Turbine/Jet Engine (Simple Cycle Operation)
5510 | Lube oil system A | Jet Engine | Auxiliary Systems | U1 | Forced - Immediate | 2024 | Gas | GG | 300 | Gas Turbine/Jet Engine (Simple Cycle Operation) | WECC | Summer | 52.325 | 45.5 | 1 | 1 | 5510-Lube oil system A | U1-Forced - Immediate | 300-Gas Turbine/Jet Engine (Simple Cycle Operation)
5510 | Lube oil system A | Jet Engine | Auxiliary Systems | U1 | Forced - Immediate | 2024 | Gas | GG | 300 | Gas Turbine/Jet Engine (Simple Cycle Operation) | WECC | Winter | 260.75 | 105 | 1 | 1 | 5510-Lube oil system A | U1-Forced - Immediate | 300-Gas Turbine/Jet Engine (Simple Cycle Operation)
5510 | Lube oil system A | Jet Engine | Auxiliary Systems | U1 | Forced - Immediate | 2024 | Gas | GG | 300 | Gas Turbine/Jet Engine (Simple Cycle Operation) | MRO | Summer | 26486.6666 | 40 | 1 | 1 | 5510-Lube oil system A | U1-Forced - Immediate | 300-Gas Turbine/Jet Engine (Simple Cycle Operation)
5510 | Lube oil system A | Jet Engine | Auxiliary Systems | U1 | Forced - Immediate | 2024 | Gas | GG | 300 | Gas Turbine/Jet Engine (Simple Cycle Operation) | TRE | Winter | 578.1 | 94 | 1 | 1 | 5510-Lube oil system A | U1-Forced - Immediate | 300-Gas Turbine/Jet Engine (Simple Cycle Operation)
5510 | Lube oil system A | Jet Engine | Auxiliary Systems | U1 | Forced - Immediate | 2024 | Gas | GG | 300 | Gas Turbine/Jet Engine (Simple Cycle Operation) | MRO | Summer | 54.6367 | 44.3 | 1 | 1 | 5510-Lube oil system A | U1-Forced - Immediate | 300-Gas Turbine/Jet Engine (Simple Cycle Operation)
5510 | Lube oil system A | Jet Engine | Auxiliary Systems | U1 | Forced - Immediate | 2024 | Oil | DI | 300 | Gas Turbine/Jet Engine (Simple Cycle Operation) | NPCC | Summer | 245.1 | 19 | 1 | 1 | 5510-Lube oil system A | U1-Forced - Immediate | 300-Gas Turbine/Jet Engine (Simple Cycle Operation)
5510 | Lube oil system A | Jet Engine | Auxiliary Systems | U1 | Forced - Immediate | 2024 | Gas | GG | 300 | Gas Turbine/Jet Engine (Simple Cycle Operation) | WECC | Winter | 23.4333 | 37 | 1 | 1 | 5510-Lube oil system A | U1-Forced - Immediate | 300-Gas Turbine/Jet Engine (Simple Cycle Operation)
5510 | Lube oil system A | Jet Engine | Auxiliary Systems | U1 | Forced - Immediate | 2024 | Gas | GG | 300 | Gas Turbine/Jet Engine (Simple Cycle Operation) | RFC | Summer | 88.1183 | 58.1 | 1 | 1 | 5510-Lube oil system A | U1-Forced - Immediate | 300-Gas Turbine/Jet Engine (Simple Cycle Operation)
5510 | Lube oil system A | Jet Engine | Auxiliary Systems | U1 | Forced - Immediate | 2024 | Gas | GG | 300 | Gas Turbine/Jet Engine (Simple Cycle Operation) | WECC | Winter | 72.8 | 42 | 1 | 1 | 5510-Lube oil system A | U1-Forced - Immediate | 300-Gas Turbine/Jet Engine (Simple Cycle Operation)
5510 | Lube oil system A | Jet Engine | Auxiliary Systems | U1 | Forced - Immediate | 2024 | Gas | GG | 300 | Gas Turbine/Jet Engine (Simple Cycle Operation) | WECC | Summer | 112 | 40 | 1 | 1 | 5510-Lube oil system A | U1-Forced - Immediate | 300-Gas Turbine/Jet Engine (Simple Cycle Operation)
5510 | Lube oil system A | Jet Engine | Auxiliary Systems | U1 | Forced - Immediate | 2024 | Gas | GG | 300 | Gas Turbine/Jet Engine (Simple Cycle Operation) | RFC | Winter | 80.6666 | 40 | 1 | 1 | 5510-Lube oil system A | U1-Forced - Immediate | 300-Gas Turbine/Jet Engine (Simple Cycle Operation)
5510 | Lube oil system A | Jet Engine | Auxiliary Systems | U1 | Forced - Immediate | 2024 | Gas | GG | 300 | Gas Turbine/Jet Engine (Simple Cycle Operation) | NPCC | Summer | 443.3333 | 38 | 1 | 1 | 5510-Lube oil system A | U1-Forced - Immediate | 300-Gas Turbine/Jet Engine (Simple Cycle Operation)
5510 | Lube oil system A | Jet Engine | Auxiliary Systems | U1 | Forced - Immediate | 2024 | Gas | GG | 300 | Gas Turbine/Jet Engine (Simple Cycle Operation) | WECC | Winter | 196.6132 | 161.6 | 1 | 1 | 5510-Lube oil system A | U1-Forced - Immediate | 300-Gas Turbine/Jet Engine (Simple Cycle Operation)
5510 | Lube oil system A | Jet Engine | Auxiliary Systems | U1 | Forced - Immediate | 2024 | Gas | GG | 300 | Gas Turbine/Jet Engine (Simple Cycle Operation) | TRE | Winter | 5 | 50 | 1 | 1 | 5510-Lube oil system A | U1-Forced - Immediate | 300-Gas Turbine/Jet Engine (Simple Cycle Operation)
5510 | Lube oil system A | Jet Engine | Auxiliary Systems | U1 | Forced - Immediate | 2024 | Gas | GG | 300 | Gas Turbine/Jet Engine (Simple Cycle Operation) | TRE | Winter | 2127.75 | 45 | 1 | 1 | 5510-Lube oil system A | U1-Forced - Immediate | 300-Gas Turbine/Jet Engine (Simple Cycle Operation)
5510 | Lube oil system A | Jet Engine | Auxiliary Systems | U1 | Forced - Immediate | 2024 | Gas | GG | 300 | Gas Turbine/Jet Engine (Simple Cycle Operation) | TRE | Winter | 11.55 | 49.5 | 1 | 1 | 5510-Lube oil system A | U1-Forced - Immediate | 300-Gas Turbine/Jet Engine (Simple Cycle Operation)
5510 | Lube oil system A | Jet Engine | Auxiliary Systems | U1 | Forced - Immediate | 2024 | Gas | GG | 300 | Gas Turbine/Jet Engine (Simple Cycle Operation) | WECC | Winter | 32928.2666 | 97 | 1 | 1 | 5510-Lube oil system A | U1-Forced - Immediate | 300-Gas Turbine/Jet Engine (Simple Cycle Operation)
5510 | Lube oil system A | Jet Engine | Auxiliary Systems | U1 | Forced - Immediate | 2024 | Gas | GG | 300 | Gas Turbine/Jet Engine (Simple Cycle Operation) | TRE | Winter | 20.25 | 45 | 1 | 1 | 5510-Lube oil system A | U1-Forced - Immediate | 300-Gas Turbine/Jet Engine (Simple Cycle Operation)
5510 | Lube oil system A | Jet Engine | Auxiliary Systems | U1 | Forced - Immediate | 2024 | Oil | DI | 300 | Gas Turbine/Jet Engine (Simple Cycle Operation) | RFC | Off-Peak | 5.25 | 21 | 1 | 1 | 5510-Lube oil system A | U1-Forced - Immediate | 300-Gas Turbine/Jet Engine (Simple Cycle Operation)
5510 | Lube oil system A | Jet Engine | Auxiliary Systems | U1 | Forced - Immediate | 2024 | Gas | GG | 300 | Gas Turbine/Jet Engine (Simple Cycle Operation) | WECC | Winter | 51.975 | 49.5 | 1 | 1 | 5510-Lube oil system A | U1-Forced - Immediate | 300-Gas Turbine/Jet Engine (Simple Cycle Operation)
5510 | Lube oil system A | Jet Engine | Auxiliary Systems | U2 | Forced - Delayed | 2024 | Gas | GG | 300 | Gas Turbine/Jet Engine (Simple Cycle Operation) | SERC | Winter | 4367.1333 | 52 | 1 | 1 | 5510-Lube oil system A | U2-Forced - Delayed | 300-Gas Turbine/Jet Engine (Simple Cycle Operation)
5510 | Lube oil system A | Jet Engine | Auxiliary Systems | U1 | Forced - Immediate | 2024 | Gas | GG | 300 | Gas Turbine/Jet Engine (Simple Cycle Operation) | TRE | Winter | 516 | 45 | 1 | 1 | 5510-Lube oil system A | U1-Forced - Immediate | 300-Gas Turbine/Jet Engine (Simple Cycle Operation)
5510 | Lube oil system A | Jet Engine | Auxiliary Systems | U1 | Forced - Immediate | 2024 | Gas | GG | 300 | Gas Turbine/Jet Engine (Simple Cycle Operation) | WECC | Winter | 622.7833 | 43 | 1 | 1 | 5510-Lube oil system A | U1-Forced - Immediate | 300-Gas Turbine/Jet Engine (Simple Cycle Operation)
5510 | Lube oil system A | Jet Engine | Auxiliary Systems | U1 | Forced - Immediate | 2024 | Gas | GG | 300 | Gas Turbine/Jet Engine (Simple Cycle Operation) | MRO | Winter | 3086.3567 | 47.9 | 1 | 1 | 5510-Lube oil system A | U1-Forced - Immediate | 300-Gas Turbine/Jet Engine (Simple Cycle Operation)
5510 | Lube oil system A | Jet Engine | Auxiliary Systems | U1 | Forced - Immediate | 2024 | Gas | GG | 300 | Gas Turbine/Jet Engine (Simple Cycle Operation) | RFC | Winter | 27287.8667 | 45.5 | 1 | 1 | 5510-Lube oil system A | U1-Forced - Immediate | 300-Gas Turbine/Jet Engine (Simple Cycle Operation)
5510 | Lube oil system A | Jet Engine | Auxiliary Systems | U1 | Forced - Immediate | 2024 | Gas | GG | 300 | Gas Turbine/Jet Engine (Simple Cycle Operation) | WECC | Winter | 928379.1985 | 105.69 | 1 | 1 | 5510-Lube oil system A | U1-Forced - Immediate | 300-Gas Turbine/Jet Engine (Simple Cycle Operation)
5510 | Lube oil system A | Jet Engine | Auxiliary Systems | U1 | Forced - Immediate | 2024 | Oil | DI | 300 | Gas Turbine/Jet Engine (Simple Cycle Operation) | RFC | Winter | 4.9833 | 23 | 2 | 2 | 5510-Lube oil system A | U1-Forced - Immediate | 300-Gas Turbine/Jet Engine (Simple Cycle Operation)
5510 | Lube oil system A | NULL | NULL | U1 | Forced - Immediate | 2024 | Gas | GG | 361 | Gas Turbine/Jet Engine with HSRG | TRE | Summer | 1941.75 | 45 | 1 | 1 | 5510-Lube oil system A | U1-Forced - Immediate | 361-Gas Turbine/Jet Engine with HSRG
5510 | Lube oil system A | NULL | NULL | U1 | Forced - Immediate | 2024 | Gas | GG | 361 | Gas Turbine/Jet Engine with HSRG | TRE | Summer | 792 | 45 | 1 | 1 | 5510-Lube oil system A | U1-Forced - Immediate | 361-Gas Turbine/Jet Engine with HSRG
5510 | Lube oil system A | Jet Engine | Auxiliary Systems | U1 | Forced - Immediate | 2024 | Gas | GG | 851 | CC GT units | WECC | Off-Peak | 3.875 | 46.5 | 1 | 1 | 5510-Lube oil system A | U1-Forced - Immediate | 851-CC GT units
5510 | Lube oil system A | Jet Engine | Auxiliary Systems | U1 | Forced - Immediate | 2024 | Gas | GG | 851 | CC GT units | WECC | Off-Peak | 448 | 35 | 1 | 1 | 5510-Lube oil system A | U1-Forced - Immediate | 851-CC GT units
5510 | Lube oil system A | Jet Engine | Auxiliary Systems | U1 | Forced - Immediate | 2024 | Gas | GG | 851 | CC GT units | WECC | Off-Peak | 36.425 | 46.5 | 1 | 1 | 5510-Lube oil system A | U1-Forced - Immediate | 851-CC GT units
5510 | Lube oil system A | Jet Engine | Auxiliary Systems | U1 | Forced - Immediate | 2024 | Gas | GG | 851 | CC GT units | WECC | Off-Peak | 138.725 | 46.5 | 1 | 1 | 5510-Lube oil system A | U1-Forced - Immediate | 851-CC GT units
5510 | Lube oil system A | Jet Engine | Auxiliary Systems | U1 | Forced - Immediate | 2024 | Gas | GG | 851 | CC GT units | WECC | Summer | 17.825 | 46.5 | 1 | 1 | 5510-Lube oil system A | U1-Forced - Immediate | 851-CC GT units
5510 | Lube oil system A | Jet Engine | Auxiliary Systems | U1 | Forced - Immediate | 2024 | Gas | GG | 851 | CC GT units | WECC | Winter | 325.5 | 35 | 1 | 1 | 5510-Lube oil system A | U1-Forced - Immediate | 851-CC GT units
5510 | Lube oil system A | Jet Engine | Auxiliary Systems | U1 | Forced - Immediate | 2024 | Gas | GG | 851 | CC GT units | NPCC | Off-Peak | 200.5333 | 47 | 1 | 1 | 5510-Lube oil system A | U1-Forced - Immediate | 851-CC GT units
5510 | Lube oil system A | Jet Engine | Auxiliary Systems | U2 | Forced - Delayed | 2024 | Gas | GG | 851 | CC GT units | MRO | Winter | 47.8533 | 38.8 | 1 | 1 | 5510-Lube oil system A | U2-Forced - Delayed | 851-CC GT units
5510 | Lube oil system A | Jet Engine | Auxiliary Systems | U1 | Forced - Immediate | 2024 | Gas | GG | 851 | CC GT units | WECC | Summer | 1298.9166 | 55 | 1 | 1 | 5510-Lube oil system A | U1-Forced - Immediate | 851-CC GT units
5510 | Lube oil system A | Jet Engine | Auxiliary Systems | U2 | Forced - Delayed | 2024 | Gas | GG | 851 | CC GT units | MRO | Winter | 10746.9533 | 38.8 | 1 | 1 | 5510-Lube oil system A | U2-Forced - Delayed | 851-CC GT units
5510 | Lube oil system A | Jet Engine | Auxiliary Systems | U1 | Forced - Immediate | 2024 | Gas | GG | 851 | CC GT units | WECC | Summer | 6.975 | 46.5 | 1 | 1 | 5510-Lube oil system A | U1-Forced - Immediate | 851-CC GT units
5510 | Lube oil system A | Jet Engine | Auxiliary Systems | U1 | Forced - Immediate | 2024 | Gas | GG | 851 | CC GT units | WECC | Summer | 72.075 | 46.5 | 1 | 1 | 5510-Lube oil system A | U1-Forced - Immediate | 851-CC GT units
5510 | Lube oil system A | Jet Engine | Auxiliary Systems | U1 | Forced - Immediate | 2024 | Gas | GG | 851 | CC GT units | WECC | Summer | 614.25 | 35 | 1 | 1 | 5510-Lube oil system A | U1-Forced - Immediate | 851-CC GT units
5510 | Lube oil system A | Jet Engine | Auxiliary Systems | U2 | Forced - Delayed | 2024 | Gas | GG | 851 | CC GT units | MRO | Winter | 51.7333 | 38.8 | 1 | 1 | 5510-Lube oil system A | U2-Forced - Delayed | 851-CC GT units
5510 | Lube oil system A | Jet Engine | Auxiliary Systems | D1 | Forced - Immediate | 2024 | Waste Heat | WH | 852 | CC steam units | WECC | Off-Peak | 76.075 | 25.5 | 1 | 1 | 5510-Lube oil system A | D1-Forced - Immediate | 852-CC steam units
5510 | Lube oil system A | Jet Engine | Auxiliary Systems | D1 | Forced - Immediate | 2024 | Waste Heat | WH | 852 | CC steam units | WECC | Off-Peak | 2.125 | 25.5 | 1 | 1 | 5510-Lube oil system A | D1-Forced - Immediate | 852-CC steam units
5510 | Lube oil system A | Jet Engine | Auxiliary Systems | D1 | Forced - Immediate | 2024 | Waste Heat | WH | 852 | CC steam units | WECC | Summer | 4.0125 | 26.75 | 1 | 2 | 5510-Lube oil system A | D1-Forced - Immediate | 852-CC steam units
5510 | Lube oil system A | Jet Engine | Auxiliary Systems | D1 | Forced - Immediate | 2024 | Waste Heat | WH | 852 | CC steam units | WECC | Off-Peak | 29.75 | 25.5 | 1 | 1 | 5510-Lube oil system A | D1-Forced - Immediate | 852-CC steam units
5510 | Lube oil system A | Jet Engine | Auxiliary Systems | D1 | Forced - Immediate | 2024 | Waste Heat | WH | 852 | CC steam units | WECC | Summer | 41.4625 | 26.75 | 1 | 1 | 5510-Lube oil system A | D1-Forced - Immediate | 852-CC steam units
5510 | Lube oil system A | Jet Engine | Auxiliary Systems | D2 | Forced - Delayed | 2024 | Waste Heat | WH | 852 | CC steam units | MRO | Winter | 3717.7242 | 13.15 | 1 | 1 | 5510-Lube oil system A | D2-Forced - Delayed | 852-CC steam units
5510 | Lube oil system A | Jet Engine | Auxiliary Systems | U1 | Forced - Immediate | 2024 | Waste Heat | WH | 852 | CC steam units | NPCC | Off-Peak | 197.1667 | 35 | 1 | 1 | 5510-Lube oil system A | U1-Forced - Immediate | 852-CC steam units
5516 | Power Augmentation System Equipment A | Jet Engine | Auxiliary Systems | D1 | Forced - Immediate | 2024 | Gas | GG | 300 | Gas Turbine/Jet Engine (Simple Cycle Operation) | NPCC | Off-Peak | 2.1833 | 1 | 1 | 1 | 5516-Power Augmentation System Equipment A | D1-Forced - Immediate | 300-Gas Turbine/Jet Engine (Simple Cycle Operation)
5516 | Power Augmentation System Equipment A | Jet Engine | Auxiliary Systems | D1 | Forced - Immediate | 2024 | Gas | GG | 300 | Gas Turbine/Jet Engine (Simple Cycle Operation) | MRO | Off-Peak | 74.0367 | 16.7 | 1 | 1 | 5516-Power Augmentation System Equipment A | D1-Forced - Immediate | 300-Gas Turbine/Jet Engine (Simple Cycle Operation)
5516 | Power Augmentation System Equipment A | Jet Engine | Auxiliary Systems | U1 | Forced - Immediate | 2024 | Gas | GG | 300 | Gas Turbine/Jet Engine (Simple Cycle Operation) | WECC | Off-Peak | 8269.75 | 57 | 1 | 1 | 5516-Power Augmentation System Equipment A | U1-Forced - Immediate | 300-Gas Turbine/Jet Engine (Simple Cycle Operation)
5516 | Power Augmentation System Equipment A | Jet Engine | Auxiliary Systems | D1 | Forced - Immediate | 2024 | Gas | GG | 300 | Gas Turbine/Jet Engine (Simple Cycle Operation) | NPCC | Off-Peak | 5.5 | 5 | 1 | 1 | 5516-Power Augmentation System Equipment A | D1-Forced - Immediate | 300-Gas Turbine/Jet Engine (Simple Cycle Operation)
5516 | Power Augmentation System Equipment A | Jet Engine | Auxiliary Systems | U1 | Forced - Immediate | 2024 | Gas | GG | 300 | Gas Turbine/Jet Engine (Simple Cycle Operation) | WECC | Off-Peak | 8277.35 | 57 | 1 | 1 | 5516-Power Augmentation System Equipment A | U1-Forced - Immediate | 300-Gas Turbine/Jet Engine (Simple Cycle Operation)
5516 | Power Augmentation System Equipment A | Jet Engine | Auxiliary | D1 | Forced - Immediate | 2024 | Gas | GG | 851 | CC GT units | WECC | Winter | 55.5 | 5 | 1 | 1 | 5516-Power Augmentation System Equipment A | D1-Forced - Immediate | 851-CC GT units
5520 | Hydraulic oil system B | Jet Engine | Auxiliary Systems | D1 | Forced - Immediate | 2024 | Gas | GG | 300 | Gas Turbine/Jet Engine (Simple Cycle Operation) | WECC | Winter | 928.9883 | 101.9 | 1 | 1 | 5520-Hydraulic oil system B | D1-Forced - Immediate | 300-Gas Turbine/Jet Engine (Simple Cycle Operation)
5520 | Hydraulic oil system B | Jet Engine | Auxiliary Systems | SF | Startup Failure | 2024 | Gas | GG | 300 | Gas Turbine/Jet Engine (Simple Cycle Operation) | WECC | Off-Peak | 90.6 | 45.3 | 1 | 1 | 5520-Hydraulic oil system B | SF-Startup Failure | 300-Gas Turbine/Jet Engine (Simple Cycle Operation)
5520 | Hydraulic oil system B | Jet Engine | Auxiliary Systems | U1 | Forced - Immediate | 2024 | Gas | GG | 300 | Gas Turbine/Jet Engine (Simple Cycle Operation) | WECC | Off-Peak | 1182.33 | 45.3 | 1 | 1 | 5520-Hydraulic oil system B | U1-Forced - Immediate | 300-Gas Turbine/Jet Engine (Simple Cycle Operation)
5520 | Hydraulic oil system B | Jet Engine | Auxiliary Systems | SF | Startup Failure | 2024 | Gas | GG | 300 | Gas Turbine/Jet Engine (Simple Cycle Operation) | WECC | Off-Peak | 13.59 | 45.3 | 1 | 1 | 5520-Hydraulic oil system B | SF-Startup Failure | 300-Gas Turbine/Jet Engine (Simple Cycle Operation)
5520 | Hydraulic oil system B | Jet Engine | Auxiliary Systems | SF | Startup Failure | 2024 | Gas | GG | 300 | Gas Turbine/Jet Engine (Simple Cycle Operation) | WECC | Off-Peak | 62.665 | 45.3 | 1 | 1 | 5520-Hydraulic oil system B | SF-Startup Failure | 300-Gas Turbine/Jet Engine (Simple Cycle Operation)
5520 | Hydraulic oil system B | Jet Engine | Auxiliary Systems | SF | Startup Failure | 2024 | Gas | GG | 300 | Gas Turbine/Jet Engine (Simple Cycle Operation) | RFC | Summer | 11318.7499 | 75 | 1 | 1 | 5520-Hydraulic oil system B | SF-Startup Failure | 300-Gas Turbine/Jet Engine (Simple Cycle Operation)
5520 | Hydraulic oil system B | Jet Engine | Auxiliary Systems | U1 | Forced - Immediate | 2024 | Gas | GG | 300 | Gas Turbine/Jet Engine (Simple Cycle Operation) | WECC | Off-Peak | 3039.68 | 47.2 | 1 | 1 | 5520-Hydraulic oil system B | U1-Forced - Immediate | 300-Gas Turbine/Jet Engine (Simple Cycle Operation)
5520 | Hydraulic oil system B | Jet Engine | Auxiliary Systems | U1 | Forced - Immediate | 2024 | Gas | GG | 300 | Gas Turbine/Jet Engine (Simple Cycle Operation) | WECC | Summer | 60.6666 | 40 | 1 | 1 | 5520-Hydraulic oil system B | U1-Forced - Immediate | 300-Gas Turbine/Jet Engine (Simple Cycle Operation)
5520 | Hydraulic oil system B | Jet Engine | Auxiliary Systems | SF | Startup Failure | 2024 | Gas | GG | 300 | Gas Turbine/Jet Engine (Simple Cycle Operation) | WECC | Off-Peak | 4563.1999 | 93 | 1 | 1 | 5520-Hydraulic oil system B | SF-Startup Failure | 300-Gas Turbine/Jet Engine (Simple Cycle Operation)
5520 | Hydraulic oil system B | Jet Engine | Auxiliary Systems | U1 | Forced - Immediate | 2024 | Gas | GG | 300 | Gas Turbine/Jet Engine (Simple Cycle Operation) | WECC | Summer | 49.2917 | 45.5 | 1 | 1 | 5520-Hydraulic oil system B | U1-Forced - Immediate | 300-Gas Turbine/Jet Engine (Simple Cycle Operation)
5520 | Hydraulic oil system B | Jet Engine | Auxiliary Systems | U1 | Forced - Immediate | 2024 | Gas | GG | 300 | Gas Turbine/Jet Engine (Simple Cycle Operation) | WECC | Summer | 130.2375 | 104.19 | 1 | 1 | 5520-Hydraulic oil system B | U1-Forced - Immediate | 300-Gas Turbine/Jet Engine (Simple Cycle Operation)
5520 | Hydraulic oil system B | Jet Engine | Auxiliary Systems | U1 | Forced - Immediate | 2024 | Gas | GG | 300 | Gas Turbine/Jet Engine (Simple Cycle Operation) | WECC | Summer | 64 | 40 | 1 | 1 | 5520-Hydraulic oil system B | U1-Forced - Immediate | 300-Gas Turbine/Jet Engine (Simple Cycle Operation)
5520 | Hydraulic oil system B | Jet Engine | Auxiliary Systems | SF | Startup Failure | 2024 | Gas | GG | 300 | Gas Turbine/Jet Engine (Simple Cycle Operation) | MRO | Summer | 22.4 | 42 | 1 | 1 | 5520-Hydraulic oil system B | SF-Startup Failure | 300-Gas Turbine/Jet Engine (Simple Cycle Operation)
5520 | Hydraulic oil system B | Jet Engine | Auxiliary Systems | U1 | Forced - Immediate | 2024 | Gas | GG | 300 | Gas Turbine/Jet Engine (Simple Cycle Operation) | WECC | Summer | 537.3333 | 104 | 1 | 1 | 5520-Hydraulic oil system B | U1-Forced - Immediate | 300-Gas Turbine/Jet Engine (Simple Cycle Operation)
5520 | Hydraulic oil system B | Jet Engine | Auxiliary Systems | U1 | Forced - Immediate | 2024 | Gas | GG | 300 | Gas Turbine/Jet Engine (Simple Cycle Operation) | RFC | Summer | 177.3333 | 40 | 1 | 1 | 5520-Hydraulic oil system B | U1-Forced - Immediate | 300-Gas Turbine/Jet Engine (Simple Cycle Operation)
5520 | Hydraulic oil system B | Jet Engine | Auxiliary Systems | U1 | Forced - Immediate | 2024 | Gas | GG | 300 | Gas Turbine/Jet Engine (Simple Cycle Operation) | WECC | Summer | 81.9 | 45.5 | 1 | 1 | 5520-Hydraulic oil system B | U1-Forced - Immediate | 300-Gas Turbine/Jet Engine (Simple Cycle Operation)
5520 | Hydraulic oil system B | Jet Engine | Auxiliary Systems | U1 | Forced - Immediate | 2024 | Gas | GG | 300 | Gas Turbine/Jet Engine (Simple Cycle Operation) | RFC | Off-Peak | 115.6866 | 46.9 | 1 | 1 | 5520-Hydraulic oil system B | U1-Forced - Immediate | 300-Gas Turbine/Jet Engine (Simple Cycle Operation)
5520 | Hydraulic oil system B | Jet Engine | Auxiliary Systems | U1 | Forced - Immediate | 2024 | Gas | GG | 300 | Gas Turbine/Jet Engine (Simple Cycle Operation) | WECC | Winter | 132.8053 | 107.68 | 1 | 1 | 5520-Hydraulic oil system B | U1-Forced - Immediate | 300-Gas Turbine/Jet Engine (Simple Cycle Operation)
5520 | Hydraulic oil system B | Jet Engine | Auxiliary Systems | U1 | Forced - Immediate | 2024 | Gas | GG | 300 | Gas Turbine/Jet Engine (Simple Cycle Operation) | WECC | Winter | 115.5 | 105 | 1 | 1 | 5520-Hydraulic oil system B | U1-Forced - Immediate | 300-Gas Turbine/Jet Engine (Simple Cycle Operation)
5520 | Hydraulic oil system B | Jet Engine | Auxiliary Systems | U1 | Forced - Immediate | 2024 | Gas | GG | 300 | Gas Turbine/Jet Engine (Simple Cycle Operation) | MRO | Summer | 110.5 | 85 | 1 | 1 | 5520-Hydraulic oil system B | U1-Forced - Immediate | 300-Gas Turbine/Jet Engine (Simple Cycle Operation)
5520 | Hydraulic oil system B | Jet Engine | Auxiliary Systems | U1 | Forced - Immediate | 2024 | Gas | GG | 300 | Gas Turbine/Jet Engine (Simple Cycle Operation) | WECC | Off-Peak | 949 | 52 | 1 | 1 | 5520-Hydraulic oil system B | U1-Forced - Immediate | 300-Gas Turbine/Jet Engine (Simple Cycle Operation)
5520 | Hydraulic oil system B | Jet Engine | Auxiliary Systems | U1 | Forced - Immediate | 2024 | Gas | GG | 300 | Gas Turbine/Jet Engine (Simple Cycle Operation) | MRO | Winter | 1096.5 | 45 | 1 | 1 | 5520-Hydraulic oil system B | U1-Forced - Immediate | 300-Gas Turbine/Jet Engine (Simple Cycle Operation)
5520 | Hydraulic oil system B | Jet Engine | Auxiliary Systems | U1 | Forced - Immediate | 2024 | Gas | GG | 300 | Gas Turbine/Jet Engine (Simple Cycle Operation) | MRO | Winter | 459106.5 | 95 | 1 | 1 | 5520-Hydraulic oil system B | U1-Forced - Immediate | 300-Gas Turbine/Jet Engine (Simple Cycle Operation)
5520 | Hydraulic oil system B | Jet Engine | Auxiliary Systems | U1 | Forced - Immediate | 2024 | Gas | GG | 300 | Gas Turbine/Jet Engine (Simple Cycle Operation) | WECC | Summer | 153.3333 | 40 | 1 | 1 | 5520-Hydraulic oil system B | U1-Forced - Immediate | 300-Gas Turbine/Jet Engine (Simple Cycle Operation)
5520 | Hydraulic oil system B | Jet Engine | Auxiliary Systems | U1 | Forced - Immediate | 2024 | Oil | DI | 300 | Gas Turbine/Jet Engine (Simple Cycle Operation) | SERC | Winter | 4664.4833 | 47.8 | 1 | 1 | 5520-Hydraulic oil system B | U1-Forced - Immediate | 300-Gas Turbine/Jet Engine (Simple Cycle Operation)
5520 | Hydraulic oil system B | Jet Engine | Auxiliary Systems | U1 | Forced - Immediate | 2024 | Gas | GG | 300 | Gas Turbine/Jet Engine (Simple Cycle Operation) | WECC | Summer | 790.1666 | 55 | 1 | 1 | 5520-Hydraulic oil system B | U1-Forced - Immediate | 300-Gas Turbine/Jet Engine (Simple Cycle Operation)
5520 | Hydraulic oil system B | Jet Engine | Auxiliary Systems | U1 | Forced - Immediate | 2024 | Gas | GG | 300 | Gas Turbine/Jet Engine (Simple Cycle Operation) | WECC | Summer | 1501.0666 | 104 | 1 | 1 | 5520-Hydraulic oil system B | U1-Forced - Immediate | 300-Gas Turbine/Jet Engine (Simple Cycle Operation)
5520 | Hydraulic oil system B | Jet Engine | Auxiliary Systems | U1 | Forced - Immediate | 2024 | Gas | GG | 300 | Gas Turbine/Jet Engine (Simple Cycle Operation) | WECC | Winter | 575.0533 | 47.2 | 1 | 1 | 5520-Hydraulic oil system B | U1-Forced - Immediate | 300-Gas Turbine/Jet Engine (Simple Cycle Operation)
5520 | Hydraulic oil system B | NULL | NULL | U1 | Forced - Immediate | 2024 | Gas | GG | 361 | Gas Turbine/Jet Engine with HSRG | TRE | Off-Peak | 530.25 | 45 | 1 | 1 | 5520-Hydraulic oil system B | U1-Forced - Immediate | 361-Gas Turbine/Jet Engine with HSRG
5520 | Hydraulic oil system B | Jet Engine | Auxiliary Systems | U1 | Forced - Immediate | 2024 | Gas | GG | 861 | CoG GT units | WECC | Summer | 65.6 | 48 | 1 | 1 | 5520-Hydraulic oil system B | U1-Forced - Immediate | 861-CoG GT units
5530 | Starting system (including motor) B | Jet Engine | Auxiliary Systems | SF | Startup Failure | 2024 | Gas | GG | 300 | Gas Turbine/Jet Engine (Simple Cycle Operation) | NPCC | Off-Peak | 12.1333 | 91 | 1 | 1 | 5530-Starting system (including motor) B | SF-Startup Failure | 300-Gas Turbine/Jet Engine (Simple Cycle Operation)
5530 | Starting system (including motor) B | Jet Engine | Auxiliary Systems | D1 | Forced - Immediate | 2024 | Oil | KE | 300 | Gas Turbine/Jet Engine (Simple Cycle Operation) | NPCC | Summer | 1.8 | 27 | 1 | 1 | 5530-Starting system (including motor) B | D1-Forced - Immediate | 300-Gas Turbine/Jet Engine (Simple Cycle Operation)
5530 | Starting system (including motor) B | Jet Engine | Auxiliary Systems | D1 | Forced - Immediate | 2024 | Gas | GG | 300 | Gas Turbine/Jet Engine (Simple Cycle Operation) | WECC | Summer | 530.8875 | 24.75 | 1 | 1 | 5530-Starting system (including motor) B | D1-Forced - Immediate | 300-Gas Turbine/Jet Engine (Simple Cycle Operation)
5530 | Starting system (including motor) B | Jet Engine | Auxiliary Systems | D1 | Forced - Immediate | 2024 | Oil | KE | 300 | Gas Turbine/Jet Engine (Simple Cycle Operation) | NPCC | Winter | 3.3333 | 20 | 1 | 1 | 5530-Starting system (including motor) B | D1-Forced - Immediate | 300-Gas Turbine/Jet Engine (Simple Cycle Operation)
5530 | Starting system (including motor) B | Jet Engine | Auxiliary Systems | SF | Startup Failure | 2024 | Gas | GG | 300 | Gas Turbine/Jet Engine (Simple Cycle Operation) | MRO | Winter | 15.5833 | 55 | 1 | 1 | 5530-Starting system (including motor) B | SF-Startup Failure | 300-Gas Turbine/Jet Engine (Simple Cycle Operation)
5530 | Starting system (including motor) B | Jet Engine | Auxiliary Systems | SF | Startup Failure | 2024 | Gas | GG | 300 | Gas Turbine/Jet Engine (Simple Cycle Operation) | MRO | Off-Peak | 40.2333 | 35.5 | 1 | 1 | 5530-Starting system (including motor) B | SF-Startup Failure | 300-Gas Turbine/Jet Engine (Simple Cycle Operation)
5530 | Starting system (including motor) B | Jet Engine | Auxiliary Systems | SF | Startup Failure | 2024 | Gas | GG | 300 | Gas Turbine/Jet Engine (Simple Cycle Operation) | MRO | Off-Peak | 214.5 | 45 | 1 | 1 | 5530-Starting system (including motor) B | SF-Startup Failure | 300-Gas Turbine/Jet Engine (Simple Cycle Operation)
5530 | Starting system (including motor) B | Jet Engine | Auxiliary Systems | SF | Startup Failure | 2024 | Gas | GG | 300 | Gas Turbine/Jet Engine (Simple Cycle Operation) | NPCC | Off-Peak | 10.6166 | 91 | 1 | 1 | 5530-Starting system (including motor) B | SF-Startup Failure | 300-Gas Turbine/Jet Engine (Simple Cycle Operation)
5530 | Starting system (including motor) B | Jet Engine | Auxiliary Systems | SF | Startup Failure | 2024 | Gas | GG | 300 | Gas Turbine/Jet Engine (Simple Cycle Operation) | RFC | Winter | 353.4416 | 58.1 | 1 | 1 | 5530-Starting system (including motor) B | SF-Startup Failure | 300-Gas Turbine/Jet Engine (Simple Cycle Operation)
5530 | Starting system (including motor) B | Jet Engine | Auxiliary Systems | SF | Startup Failure | 2024 | Gas | GG | 300 | Gas Turbine/Jet Engine (Simple Cycle Operation) | RFC | Off-Peak | 67.9 | 42 | 1 | 1 | 5530-Starting system (including motor) B | SF-Startup Failure | 300-Gas Turbine/Jet Engine (Simple Cycle Operation)
5530 | Starting system (including motor) B | Jet Engine | Auxiliary Systems | SF | Startup Failure | 2024 | Gas | GG | 300 | Gas Turbine/Jet Engine (Simple Cycle Operation) | MRO | Summer | 155.49 | 65.7 | 1 | 1 | 5530-Starting system (including motor) B | SF-Startup Failure | 300-Gas Turbine/Jet Engine (Simple Cycle Operation)
5530 | Starting system (including motor) B | Jet Engine | Auxiliary Systems | SF | Startup Failure | 2024 | Gas | GG | 300 | Gas Turbine/Jet Engine (Simple Cycle Operation) | MRO | Summer | 14.235 | 65.7 | 1 | 1 | 5530-Starting system (including motor) B | SF-Startup Failure | 300-Gas Turbine/Jet Engine (Simple Cycle Operation)
5530 | Starting system (including motor) B | Jet Engine | Auxiliary Systems | U1 | Forced - Immediate | 2024 | Oil | DI | 300 | Gas Turbine/Jet Engine (Simple Cycle Operation) | RFC | Off-Peak | 2198.3 | 57 | 1 | 1 | 5530-Starting system (including motor) B | U1-Forced - Immediate | 300-Gas Turbine/Jet Engine (Simple Cycle Operation)
5530 | Starting system (including motor) B | Jet Engine | Auxiliary Systems | SF | Startup Failure | 2024 | Gas | GG | 300 | Gas Turbine/Jet Engine (Simple Cycle Operation) | MRO | Off-Peak | 167.535 | 65.7 | 1 | 1 | 5530-Starting system (including motor) B | SF-Startup Failure | 300-Gas Turbine/Jet Engine (Simple Cycle Operation)
5530 | Starting system (including motor) B | Jet Engine | Auxiliary Systems | U1 | Forced - Immediate | 2024 | Gas | GG | 300 | Gas Turbine/Jet Engine (Simple Cycle Operation) | RFC | Off-Peak | 15.05 | 21.5 | 1 | 1 | 5530-Starting system (including motor) B | U1-Forced - Immediate | 300-Gas Turbine/Jet Engine (Simple Cycle Operation)
5530 | Starting system (including motor) B | Jet Engine | Auxiliary Systems | SF | Startup Failure | 2024 | Gas | GG | 300 | Gas Turbine/Jet Engine (Simple Cycle Operation) | RFC | Summer | 59.9833 | 59 | 1 | 1 | 5530-Starting system (including motor) B | SF-Startup Failure | 300-Gas Turbine/Jet Engine (Simple Cycle Operation)
5530 | Starting system (including motor) B | Jet Engine | Auxiliary Systems | U1 | Forced - Immediate | 2024 | Oil | KE | 300 | Gas Turbine/Jet Engine (Simple Cycle Operation) | NPCC | Winter | 489.6 | 48 | 1 | 1 | 5530-Starting system (including motor) B | U1-Forced - Immediate | 300-Gas Turbine/Jet Engine (Simple Cycle Operation)
5530 | Starting system (including motor) B | Jet Engine | Auxiliary Systems | SF | Startup Failure | 2024 | Gas | GG | 300 | Gas Turbine/Jet Engine (Simple Cycle Operation) | MRO | Summer | 46.15 | 35.5 | 1 | 1 | 5530-Starting system (including motor) B | SF-Startup Failure | 300-Gas Turbine/Jet Engine (Simple Cycle Operation)
5530 | Starting system (including motor) B | Jet Engine | Auxiliary Systems | U1 | Forced - Immediate | 2024 | Gas | GG | 300 | Gas Turbine/Jet Engine (Simple Cycle Operation) | WECC | Summer | 2367.5167 | 45.5 | 1 | 1 | 5530-Starting system (including motor) B | U1-Forced - Immediate | 300-Gas Turbine/Jet Engine (Simple Cycle Operation)
5530 | Starting system (including motor) B | Jet Engine | Auxiliary Systems | U1 | Forced - Immediate | 2024 | Gas | GG | 300 | Gas Turbine/Jet Engine (Simple Cycle Operation) | WECC | Summer | 536.9 | 45.5 | 1 | 1 | 5530-Starting system (including motor) B | U1-Forced - Immediate | 300-Gas Turbine/Jet Engine (Simple Cycle Operation)
5530 | Starting system (including motor) B | Jet Engine | Auxiliary Systems | U1 | Forced - Immediate | 2024 | Gas | GG | 300 | Gas Turbine/Jet Engine (Simple Cycle Operation) | MRO | Summer | 4040.3333 | 85 | 1 | 1 | 5530-Starting system (including motor) B | U1-Forced - Immediate | 300-Gas Turbine/Jet Engine (Simple Cycle Operation)
5530 | Starting system (including motor) B | Jet Engine | Auxiliary Systems | SF | Startup Failure | 2024 | Gas | GG | 300 | Gas Turbine/Jet Engine (Simple Cycle Operation) | MRO | Summer | 611.01 | 65.7 | 1 | 1 | 5530-Starting system (including motor) B | SF-Startup Failure | 300-Gas Turbine/Jet Engine (Simple Cycle Operation)
5530 | Starting system (including motor) B | Jet Engine | Auxiliary Systems | U1 | Forced - Immediate | 2024 | Gas | GG | 300 | Gas Turbine/Jet Engine (Simple Cycle Operation) | RFC | Winter | 112.85 | 36.6 | 1 | 1 | 5530-Starting system (including motor) B | U1-Forced - Immediate | 300-Gas Turbine/Jet Engine (Simple Cycle Operation)
5530 | Starting system (including motor) B | Jet Engine | Auxiliary Systems | U1 | Forced - Immediate | 2024 | Gas | GG | 300 | Gas Turbine/Jet Engine (Simple Cycle Operation) | WECC | Summer | 732.25 | 101 | 1 | 1 | 5530-Starting system (including motor) B | U1-Forced - Immediate | 300-Gas Turbine/Jet Engine (Simple Cycle Operation)
5530 | Starting system (including motor) B | Jet Engine | Auxiliary Systems | U1 | Forced - Immediate | 2024 | Gas | GG | 300 | Gas Turbine/Jet Engine (Simple Cycle Operation) | TRE | Winter | 693.8333 | 46 | 1 | 1 | 5530-Starting system (including motor) B | U1-Forced - Immediate | 300-Gas Turbine/Jet Engine (Simple Cycle Operation)
5530 | Starting system (including motor) B | Jet Engine | Auxiliary Systems | SF | Startup Failure | 2024 | Gas | GG | 300 | Gas Turbine/Jet Engine (Simple Cycle Operation) | MRO | Summer | 3874.5833 | 85 | 1 | 1 | 5530-Starting system (including motor) B | SF-Startup Failure | 300-Gas Turbine/Jet Engine (Simple Cycle Operation)
5530 | Starting system (including motor) B | Jet Engine | Auxiliary Systems | U1 | Forced - Immediate | 2024 | Oil | DI | 300 | Gas Turbine/Jet Engine (Simple Cycle Operation) | RFC | Off-Peak | 2528.1566 | 59.3 | 1 | 1 | 5530-Starting system (including motor) B | U1-Forced - Immediate | 300-Gas Turbine/Jet Engine (Simple Cycle Operation)
5530 | Starting system (including motor) B | Jet Engine | Auxiliary Systems | U1 | Forced - Immediate | 2024 | Gas | GG | 300 | Gas Turbine/Jet Engine (Simple Cycle Operation) | WECC | Summer | 855.75 | 105 | 1 | 1 | 5530-Starting system (including motor) B | U1-Forced - Immediate | 300-Gas Turbine/Jet Engine (Simple Cycle Operation)
5530 | Starting system (including motor) B | Jet Engine | Auxiliary Systems | U1 | Forced - Immediate | 2024 | Oil | DI | 300 | Gas Turbine/Jet Engine (Simple Cycle Operation) | SERC | Summer | 19730.25 | 27 | 1 | 1 | 5530-Starting system (including motor) B | U1-Forced - Immediate | 300-Gas Turbine/Jet Engine (Simple Cycle Operation)
5530 | Starting system (including motor) B | Jet Engine | Auxiliary Systems | SF | Startup Failure | 2024 | Oil | DI | 300 | Gas Turbine/Jet Engine (Simple Cycle Operation) | NPCC | Summer | 1015.9333 | 49 | 1 | 1 | 5530-Starting system (including motor) B | SF-Startup Failure | 300-Gas Turbine/Jet Engine (Simple Cycle Operation)
5530 | Starting system (including motor) B | Jet Engine | Auxiliary Systems | U1 | Forced - Immediate | 2024 | Oil | KE | 300 | Gas Turbine/Jet Engine (Simple Cycle Operation) | NPCC | Winter | 136.8 | 48 | 1 | 1 | 5530-Starting system (including motor) B | U1-Forced - Immediate | 300-Gas Turbine/Jet Engine (Simple Cycle Operation)
5530 | Starting system (including motor) B | Jet Engine | Auxiliary Systems | U1 | Forced - Immediate | 2024 | Gas | GG | 300 | Gas Turbine/Jet Engine (Simple Cycle Operation) | RFC | Summer | 940.625 | 21.5 | 1 | 1 | 5530-Starting system (including motor) B | U1-Forced - Immediate | 300-Gas Turbine/Jet Engine (Simple Cycle Operation)
5530 | Starting system (including motor) B | Jet Engine | Auxiliary Systems | U1 | Forced - Immediate | 2024 | Gas | GG | 300 | Gas Turbine/Jet Engine (Simple Cycle Operation) | MRO | Off-Peak | 190 | 40 | 1 | 1 | 5530-Starting system (including motor) B | U1-Forced - Immediate | 300-Gas Turbine/Jet Engine (Simple Cycle Operation)
5530 | Starting system (including motor) B | Jet Engine | Auxiliary Systems | U1 | Forced - Immediate | 2024 | Gas | GG | 300 | Gas Turbine/Jet Engine (Simple Cycle Operation) | TRE | Winter | 233.0666 | 46 | 1 | 1 | 5530-Starting system (including motor) B | U1-Forced - Immediate | 300-Gas Turbine/Jet Engine (Simple Cycle Operation)
5530 | Starting system (including motor) B | Jet Engine | Auxiliary Systems | U1 | Forced - Immediate | 2024 | Gas | GG | 300 | Gas Turbine/Jet Engine (Simple Cycle Operation) | NPCC | Winter | 997.8033 | 57.4 | 1 | 1 | 5530-Starting system (including motor) B | U1-Forced - Immediate | 300-Gas Turbine/Jet Engine (Simple Cycle Operation)
5530 | Starting system (including motor) B | Jet Engine | Auxiliary Systems | U1 | Forced - Immediate | 2024 | Oil | DI | 300 | Gas Turbine/Jet Engine (Simple Cycle Operation) | SERC | Summer | 12082.5 | 27 | 1 | 1 | 5530-Starting system (including motor) B | U1-Forced - Immediate | 300-Gas Turbine/Jet Engine (Simple Cycle Operation)
5530 | Starting system (including motor) B | Jet Engine | Auxiliary Systems | U1 | Forced - Immediate | 2024 | Oil | DI | 300 | Gas Turbine/Jet Engine (Simple Cycle Operation) | RFC | Off-Peak | 739.9 | 58.8 | 1 | 1 | 5530-Starting system (including motor) B | U1-Forced - Immediate | 300-Gas Turbine/Jet Engine (Simple Cycle Operation)
5530 | Starting system (including motor) B | Jet Engine | Auxiliary Systems | U1 | Forced - Immediate | 2024 | Oil | KE | 300 | Gas Turbine/Jet Engine (Simple Cycle Operation) | NPCC | Summer | 58.4 | 48 | 1 | 1 | 5530-Starting system (including motor) B | U1-Forced - Immediate | 300-Gas Turbine/Jet Engine (Simple Cycle Operation)
5530 | Starting system (including motor) B | Jet Engine | Auxiliary Systems | U1 | Forced - Immediate | 2024 | Oil | DI | 300 | Gas Turbine/Jet Engine (Simple Cycle Operation) | RFC | Off-Peak | 5074.87 | 57.3 | 1 | 1 | 5530-Starting system (including motor) B | U1-Forced - Immediate | 300-Gas Turbine/Jet Engine (Simple Cycle Operation)
5530 | Starting system (including motor) B | NULL | NULL | U1 | Forced - Immediate | 2024 | Gas | GG | 361 | Gas Turbine/Jet Engine with HSRG | TRE | Summer | 706.5 | 45 | 1 | 1 | 5530-Starting system (including motor) B | U1-Forced - Immediate | 361-Gas Turbine/Jet Engine with HSRG
5530 | Starting system (including motor) B | Jet Engine | Auxiliary Systems | SF | Startup Failure | 2024 | Gas | GG | 851 | CC GT units | WECC | Off-Peak | 2.325 | 46.5 | 1 | 1 | 5530-Starting system (including motor) B | SF-Startup Failure | 851-CC GT units
5530 | Starting system (including motor) B | Jet Engine | Auxiliary Systems | U1 | Forced - Immediate | 2024 | Gas | GG | 851 | CC GT units | MRO | Off-Peak | 1005.8666 | 46 | 1 | 1 | 5530-Starting system (including motor) B | U1-Forced - Immediate | 851-CC GT units
5530 | Starting system (including motor) B | Jet Engine | Auxiliary Systems | SF | Startup Failure | 2024 | Gas | GG | 851 | CC GT units | WECC | Winter | 13870.2665 | 193 | 1 | 1 | 5530-Starting system (including motor) B | SF-Startup Failure | 851-CC GT units
5530 | Starting system (including motor) B | Jet Engine | Auxiliary Systems | D1 | Forced - Immediate | 2024 | Waste Heat | WH | 852 | CC steam units | WECC | Off-Peak | 1.275 | 25.5 | 1 | 1 | 5530-Starting system (including motor) B | D1-Forced - Immediate | 852-CC steam units
5540 | Battery and charger system A | Jet Engine | Auxiliary Systems | U1 | Forced - Immediate | 2024 | Gas | GG | 300 | Gas Turbine/Jet Engine (Simple Cycle Operation) | WECC | Off-Peak | 111.4167 | 35 | 1 | 1 | 5540-Battery and charger system A | U1-Forced - Immediate | 300-Gas Turbine/Jet Engine (Simple Cycle Operation)
5540 | Battery and charger system A | Jet Engine | Auxiliary Systems | U1 | Forced - Immediate | 2024 | Gas | GG | 300 | Gas Turbine/Jet Engine (Simple Cycle Operation) | SERC | Off-Peak | 43.3166 | 56.5 | 1 | 1 | 5540-Battery and charger system A | U1-Forced - Immediate | 300-Gas Turbine/Jet Engine (Simple Cycle Operation)
5540 | Battery and charger system A | Jet Engine | Auxiliary Systems | U1 | Forced - Immediate | 2024 | Gas | GG | 300 | Gas Turbine/Jet Engine (Simple Cycle Operation) | WECC | Off-Peak | 1483.7333 | 52 | 1 | 1 | 5540-Battery and charger system A | U1-Forced - Immediate | 300-Gas Turbine/Jet Engine (Simple Cycle Operation)
5540 | Battery and charger system A | Jet Engine | Auxiliary Systems | SF | Startup Failure | 2024 | Gas | GG | 300 | Gas Turbine/Jet Engine (Simple Cycle Operation) | WECC | Summer | 19.25 | 55 | 1 | 1 | 5540-Battery and charger system A | SF-Startup Failure | 300-Gas Turbine/Jet Engine (Simple Cycle Operation)
5540 | Battery and charger system A | Jet Engine | Auxiliary Systems | U1 | Forced - Immediate | 2024 | Gas | GG | 300 | Gas Turbine/Jet Engine (Simple Cycle Operation) | WECC | Winter | 1459.85 | 97 | 1 | 1 | 5540-Battery and charger system A | U1-Forced - Immediate | 300-Gas Turbine/Jet Engine (Simple Cycle Operation)
5540 | Battery and charger system A | Jet Engine | Auxiliary Systems | U1 | Forced - Immediate | 2024 | Gas | GG | 300 | Gas Turbine/Jet Engine (Simple Cycle Operation) | WECC | Winter | 181.5 | 45 | 1 | 1 | 5540-Battery and charger system A | U1-Forced - Immediate | 300-Gas Turbine/Jet Engine (Simple Cycle Operation)
5540 | Battery and charger system A | Jet Engine | Auxiliary Systems | U1 | Forced - Immediate | 2024 | Gas | GG | 300 | Gas Turbine/Jet Engine (Simple Cycle Operation) | WECC | Summer | 1815 | 55 | 1 | 1 | 5540-Battery and charger system A | U1-Forced - Immediate | 300-Gas Turbine/Jet Engine (Simple Cycle Operation)
5540 | Battery and charger system A | Jet Engine | Auxiliary Systems | U1 | Forced - Immediate | 2024 | Gas | GG | 300 | Gas Turbine/Jet Engine (Simple Cycle Operation) | WECC | Winter | 221.25 | 45 | 1 | 1 | 5540-Battery and charger system A | U1-Forced - Immediate | 300-Gas Turbine/Jet Engine (Simple Cycle Operation)
5540 | Battery and charger system A | Jet Engine | Auxiliary Systems | U1 | Forced - Immediate | 2024 | Gas | GG | 300 | Gas Turbine/Jet Engine (Simple Cycle Operation) | WECC | Winter | 238 | 136 | 1 | 1 | 5540-Battery and charger system A | U1-Forced - Immediate | 300-Gas Turbine/Jet Engine (Simple Cycle Operation)
5550 | Turning gear and motor B | Jet Engine | Auxiliary Systems | U1 | Forced - Immediate | 2024 | Gas | GG | 300 | Gas Turbine/Jet Engine (Simple Cycle Operation) | MRO | Off-Peak | 101.3333 | 95 | 1 | 1 | 5550-Turning gear and motor B | U1-Forced - Immediate | 300-Gas Turbine/Jet Engine (Simple Cycle Operation)
5550 | Turning gear and motor B | Jet Engine | Auxiliary Systems | SF | Startup Failure | 2024 | Gas | GG | 300 | Gas Turbine/Jet Engine (Simple Cycle Operation) | RFC | Off-Peak | 96.6666 | 100 | 1 | 1 | 5550-Turning gear and motor B | SF-Startup Failure | 300-Gas Turbine/Jet Engine (Simple Cycle Operation)
5550 | Turning gear and motor B | Jet Engine | Auxiliary Systems | SF | Startup Failure | 2024 | Gas | GG | 300 | Gas Turbine/Jet Engine (Simple Cycle Operation) | MRO | Off-Peak | 5668.3333 | 95 | 1 | 1 | 5550-Turning gear and motor B | SF-Startup Failure | 300-Gas Turbine/Jet Engine (Simple Cycle Operation)
5550 | Turning gear and motor B | Jet Engine | Auxiliary Systems | SF | Startup Failure | 2024 | Gas | GG | 300 | Gas Turbine/Jet Engine (Simple Cycle Operation) | MRO | Off-Peak | 2063.0833 | 95 | 1 | 1 | 5550-Turning gear and motor B | SF-Startup Failure | 300-Gas Turbine/Jet Engine (Simple Cycle Operation)
5550 | Turning gear and motor B | Jet Engine | Auxiliary Systems | U1 | Forced - Immediate | 2024 | Gas | GG | 300 | Gas Turbine/Jet Engine (Simple Cycle Operation) | TRE | Winter | 11685.7666 | 94 | 1 | 1 | 5550-Turning gear and motor B | U1-Forced - Immediate | 300-Gas Turbine/Jet Engine (Simple Cycle Operation)
5550 | Turning gear and motor B | Jet Engine | Auxiliary Systems | SF | Startup Failure | 2024 | Gas | GG | 300 | Gas Turbine/Jet Engine (Simple Cycle Operation) | WECC | Summer | 405.9999 | 105 | 1 | 1 | 5550-Turning gear and motor B | SF-Startup Failure | 300-Gas Turbine/Jet Engine (Simple Cycle Operation)
5560 | Cooling and seal air system A | Jet Engine | Auxiliary Systems | SF | Startup Failure | 2024 | Gas | GG | 300 | Gas Turbine/Jet Engine (Simple Cycle Operation) | MRO | Winter | 176.7 | 93 | 1 | 1 | 5560-Cooling and seal air system A | SF-Startup Failure | 300-Gas Turbine/Jet Engine (Simple Cycle Operation)
5560 | Cooling and seal air system A | Jet Engine | Auxiliary Systems | D1 | Forced - Immediate | 2024 | Gas | GG | 300 | Gas Turbine/Jet Engine (Simple Cycle Operation) | WECC | Summer | 15.25 | 15 | 1 | 1 | 5560-Cooling and seal air system A | D1-Forced - Immediate | 300-Gas Turbine/Jet Engine (Simple Cycle Operation)
5560 | Cooling and seal air system A | Jet Engine | Auxiliary Systems | U1 | Forced - Immediate | 2024 | Gas | GG | 300 | Gas Turbine/Jet Engine (Simple Cycle Operation) | WECC | Summer | 10 | 50 | 1 | 1 | 5560-Cooling and seal air system A | U1-Forced - Immediate | 300-Gas Turbine/Jet Engine (Simple Cycle Operation)
5560 | Cooling and seal air system A | Jet Engine | Auxiliary Systems | D1 | Forced - Immediate | 2024 | Gas | GG | 300 | Gas Turbine/Jet Engine (Simple Cycle Operation) | RFC | Summer | 104.0666 | 28 | 1 | 1 | 5560-Cooling and seal air system A | D1-Forced - Immediate | 300-Gas Turbine/Jet Engine (Simple Cycle Operation)
5560 | Cooling and seal air system A | Jet Engine | Auxiliary Systems | U1 | Forced - Immediate | 2024 | Gas | GG | 300 | Gas Turbine/Jet Engine (Simple Cycle Operation) | MRO | Off-Peak | 7.9166 | 95 | 1 | 1 | 5560-Cooling and seal air system A | U1-Forced - Immediate | 300-Gas Turbine/Jet Engine (Simple Cycle Operation)
5560 | Cooling and seal air system A | Jet Engine | Auxiliary Systems | U1 | Forced - Immediate | 2024 | Gas | GG | 300 | Gas Turbine/Jet Engine (Simple Cycle Operation) | WECC | Off-Peak | 58.5 | 90 | 1 | 1 | 5560-Cooling and seal air system A | U1-Forced - Immediate | 300-Gas Turbine/Jet Engine (Simple Cycle Operation)
5560 | Cooling and seal air system A | Jet Engine | Auxiliary Systems | U1 | Forced - Immediate | 2024 | Gas | GG | 300 | Gas Turbine/Jet Engine (Simple Cycle Operation) | NPCC | Summer | 45.92 | 57.4 | 1 | 1 | 5560-Cooling and seal air system A | U1-Forced - Immediate | 300-Gas Turbine/Jet Engine (Simple Cycle Operation)
5560 | Cooling and seal air system A | Jet Engine | Auxiliary Systems | SF | Startup Failure | 2024 | Gas | GG | 300 | Gas Turbine/Jet Engine (Simple Cycle Operation) | MRO | Off-Peak | 135.1466 | 44.8 | 1 | 1 | 5560-Cooling and seal air system A | SF-Startup Failure | 300-Gas Turbine/Jet Engine (Simple Cycle Operation)
5560 | Cooling and seal air system A | Jet Engine | Auxiliary Systems | U1 | Forced - Immediate | 2024 | Gas | GG | 300 | Gas Turbine/Jet Engine (Simple Cycle Operation) | TRE | Off-Peak | 29.3333 | 44 | 1 | 1 | 5560-Cooling and seal air system A | U1-Forced - Immediate | 300-Gas Turbine/Jet Engine (Simple Cycle Operation)
5560 | Cooling and seal air system A | Jet Engine | Auxiliary Systems | U1 | Forced - Immediate | 2024 | Gas | GG | 300 | Gas Turbine/Jet Engine (Simple Cycle Operation) | MRO | Off-Peak | 188.6666 | 40 | 1 | 1 | 5560-Cooling and seal air system A | U1-Forced - Immediate | 300-Gas Turbine/Jet Engine (Simple Cycle Operation)
5560 | Cooling and seal air system A | Jet Engine | Auxiliary Systems | U1 | Forced - Immediate | 2024 | Gas | GG | 300 | Gas Turbine/Jet Engine (Simple Cycle Operation) | NPCC | Summer | 30330.16 | 57.4 | 1 | 1 | 5560-Cooling and seal air system A | U1-Forced - Immediate | 300-Gas Turbine/Jet Engine (Simple Cycle Operation)
5560 | Cooling and seal air system A | Jet Engine | Auxiliary Systems | U1 | Forced - Immediate | 2024 | Gas | GG | 300 | Gas Turbine/Jet Engine (Simple Cycle Operation) | TRE | Off-Peak | 235 | 50 | 1 | 1 | 5560-Cooling and seal air system A | U1-Forced - Immediate | 300-Gas Turbine/Jet Engine (Simple Cycle Operation)
5560 | Cooling and seal air system A | Jet Engine | Auxiliary Systems | U1 | Forced - Immediate | 2024 | Gas | GG | 300 | Gas Turbine/Jet Engine (Simple Cycle Operation) | MRO | Off-Peak | 4208.6666 | 40 | 1 | 1 | 5560-Cooling and seal air system A | U1-Forced - Immediate | 300-Gas Turbine/Jet Engine (Simple Cycle Operation)
5560 | Cooling and seal air system A | Jet Engine | Auxiliary Systems | U1 | Forced - Immediate | 2024 | Gas | GG | 300 | Gas Turbine/Jet Engine (Simple Cycle Operation) | WECC | Off-Peak | 713.885 | 106.55 | 1 | 1 | 5560-Cooling and seal air system A | U1-Forced - Immediate | 300-Gas Turbine/Jet Engine (Simple Cycle Operation)
5560 | Cooling and seal air system A | Jet Engine | Auxiliary Systems | U1 | Forced - Immediate | 2024 | Gas | GG | 300 | Gas Turbine/Jet Engine (Simple Cycle Operation) | NPCC | Winter | 116.22 | 46.8 | 1 | 1 | 5560-Cooling and seal air system A | U1-Forced - Immediate | 300-Gas Turbine/Jet Engine (Simple Cycle Operation)
5560 | Cooling and seal air system A | Jet Engine | Auxiliary Systems | U1 | Forced - Immediate | 2024 | Gas | GG | 300 | Gas Turbine/Jet Engine (Simple Cycle Operation) | WECC | Off-Peak | 273.3333 | 50 | 1 | 1 | 5560-Cooling and seal air system A | U1-Forced - Immediate | 300-Gas Turbine/Jet Engine (Simple Cycle Operation)
5560 | Cooling and seal air system A | Jet Engine | Auxiliary Systems | U1 | Forced - Immediate | 2024 | Gas | GG | 300 | Gas Turbine/Jet Engine (Simple Cycle Operation) | MRO | Off-Peak | 13060.3 | 93 | 1 | 1 | 5560-Cooling and seal air system A | U1-Forced - Immediate | 300-Gas Turbine/Jet Engine (Simple Cycle Operation)
5560 | Cooling and seal air system A | Jet Engine | Auxiliary Systems | U1 | Forced - Immediate | 2024 | Gas | GG | 300 | Gas Turbine/Jet Engine (Simple Cycle Operation) | WECC | Off-Peak | 8640 | 90 | 1 | 1 | 5560-Cooling and seal air system A | U1-Forced - Immediate | 300-Gas Turbine/Jet Engine (Simple Cycle Operation)
5560 | Cooling and seal air system A | Jet Engine | Auxiliary Systems | U1 | Forced - Immediate | 2024 | Gas | GG | 300 | Gas Turbine/Jet Engine (Simple Cycle Operation) | RFC | Summer | 48.8583 | 53.3 | 1 | 1 | 5560-Cooling and seal air system A | U1-Forced - Immediate | 300-Gas Turbine/Jet Engine (Simple Cycle Operation)
5560 | Cooling and seal air system A | Jet Engine | Auxiliary Systems | U1 | Forced - Immediate | 2024 | Gas | GG | 300 | Gas Turbine/Jet Engine (Simple Cycle Operation) | TRE | Off-Peak | 1125.8333 | 50 | 1 | 1 | 5560-Cooling and seal air system A | U1-Forced - Immediate | 300-Gas Turbine/Jet Engine (Simple Cycle Operation)
5560 | Cooling and seal air system A | Jet Engine | Auxiliary Systems | U1 | Forced - Immediate | 2024 | Gas | GG | 300 | Gas Turbine/Jet Engine (Simple Cycle Operation) | WECC | Summer | 814 | 55 | 1 | 1 | 5560-Cooling and seal air system A | U1-Forced - Immediate | 300-Gas Turbine/Jet Engine (Simple Cycle Operation)
5560 | Cooling and seal air system A | Jet Engine | Auxiliary Systems | U1 | Forced - Immediate | 2024 | Gas | GG | 300 | Gas Turbine/Jet Engine (Simple Cycle Operation) | WECC | Summer | 3.7 | 37 | 1 | 1 | 5560-Cooling and seal air system A | U1-Forced - Immediate | 300-Gas Turbine/Jet Engine (Simple Cycle Operation)
5560 | Cooling and seal air system A | Jet Engine | Auxiliary Systems | U1 | Forced - Immediate | 2024 | Gas | GG | 300 | Gas Turbine/Jet Engine (Simple Cycle Operation) | WECC | Winter | 44.1 | 49 | 1 | 1 | 5560-Cooling and seal air system A | U1-Forced - Immediate | 300-Gas Turbine/Jet Engine (Simple Cycle Operation)
5560 | Cooling and seal air system A | Jet Engine | Auxiliary Systems | U1 | Forced - Immediate | 2024 | Gas | GG | 300 | Gas Turbine/Jet Engine (Simple Cycle Operation) | RFC | Summer | 14.75 | 59 | 1 | 1 | 5560-Cooling and seal air system A | U1-Forced - Immediate | 300-Gas Turbine/Jet Engine (Simple Cycle Operation)
5560 | Cooling and seal air system A | Jet Engine | Auxiliary Systems | U1 | Forced - Immediate | 2024 | Gas | GG | 300 | Gas Turbine/Jet Engine (Simple Cycle Operation) | WECC | Winter | 151.8266 | 47.2 | 1 | 1 | 5560-Cooling and seal air system A | U1-Forced - Immediate | 300-Gas Turbine/Jet Engine (Simple Cycle Operation)
5560 | Cooling and seal air system A | Jet Engine | Auxiliary Systems | U1 | Forced - Immediate | 2024 | Gas | GG | 300 | Gas Turbine/Jet Engine (Simple Cycle Operation) | WECC | Summer | 70 | 50 | 1 | 1 | 5560-Cooling and seal air system A | U1-Forced - Immediate | 300-Gas Turbine/Jet Engine (Simple Cycle Operation)
5560 | Cooling and seal air system A | Jet Engine | Auxiliary Systems | U1 | Forced - Immediate | 2024 | Gas | GG | 300 | Gas Turbine/Jet Engine (Simple Cycle Operation) | NPCC | Summer | 100.45 | 57.4 | 1 | 1 | 5560-Cooling and seal air system A | U1-Forced - Immediate | 300-Gas Turbine/Jet Engine (Simple Cycle Operation)
5560 | Cooling and seal air system A | Jet Engine | Auxiliary Systems | U1 | Forced - Immediate | 2024 | Gas | GG | 300 | Gas Turbine/Jet Engine (Simple Cycle Operation) | WECC | Summer | 233.3333 | 40 | 1 | 1 | 5560-Cooling and seal air system A | U1-Forced - Immediate | 300-Gas Turbine/Jet Engine (Simple Cycle Operation)
5560 | Cooling and seal air system A | Jet Engine | Auxiliary Systems | U1 | Forced - Immediate | 2024 | Gas | GG | 300 | Gas Turbine/Jet Engine (Simple Cycle Operation) | WECC | Summer | 822.4666 | 52 | 1 | 1 | 5560-Cooling and seal air system A | U1-Forced - Immediate | 300-Gas Turbine/Jet Engine (Simple Cycle Operation)
5560 | Cooling and seal air system A | Jet Engine | Auxiliary Systems | U1 | Forced - Immediate | 2024 | Gas | GG | 300 | Gas Turbine/Jet Engine (Simple Cycle Operation) | RFC | Summer | 358.9166 | 59 | 1 | 1 | 5560-Cooling and seal air system A | U1-Forced - Immediate | 300-Gas Turbine/Jet Engine (Simple Cycle Operation)
5560 | Cooling and seal air system A | Jet Engine | Auxiliary Systems | U1 | Forced - Immediate | 2024 | Gas | GG | 300 | Gas Turbine/Jet Engine (Simple Cycle Operation) | NPCC | Summer | 1068.5966 | 57.4 | 1 | 1 | 5560-Cooling and seal air system A | U1-Forced - Immediate | 300-Gas Turbine/Jet Engine (Simple Cycle Operation)
5560 | Cooling and seal air system A | Jet Engine | Auxiliary Systems | U1 | Forced - Immediate | 2024 | Gas | GG | 300 | Gas Turbine/Jet Engine (Simple Cycle Operation) | NPCC | Summer | 885.115 | 39.9 | 1 | 1 | 5560-Cooling and seal air system A | U1-Forced - Immediate | 300-Gas Turbine/Jet Engine (Simple Cycle Operation)
5560 | Cooling and seal air system A | Jet Engine | Auxiliary Systems | U1 | Forced - Immediate | 2024 | Gas | GG | 300 | Gas Turbine/Jet Engine (Simple Cycle Operation) | WECC | Summer | 1032 | 45 | 1 | 1 | 5560-Cooling and seal air system A | U1-Forced - Immediate | 300-Gas Turbine/Jet Engine (Simple Cycle Operation)
5560 | Cooling and seal air system A | Jet Engine | Auxiliary Systems | U1 | Forced - Immediate | 2024 | Gas | GG | 300 | Gas Turbine/Jet Engine (Simple Cycle Operation) | MRO | Winter | 3901.35 | 93 | 1 | 1 | 5560-Cooling and seal air system A | U1-Forced - Immediate | 300-Gas Turbine/Jet Engine (Simple Cycle Operation)
5560 | Cooling and seal air system A | Jet Engine | Auxiliary Systems | D1 | Forced - Immediate | 2024 | Gas | GG | 851 | CC GT units | MRO | Off-Peak | 22.88 | 14.3 | 1 | 1 | 5560-Cooling and seal air system A | D1-Forced - Immediate | 851-CC GT units
5560 | Cooling and seal air system A | Jet Engine | Auxiliary Systems | SF | Startup Failure | 2024 | Gas | GG | 851 | CC GT units | NPCC | Summer | 30.6666 | 46 | 1 | 1 | 5560-Cooling and seal air system A | SF-Startup Failure | 851-CC GT units
5560 | Cooling and seal air system A | Jet Engine | Auxiliary Systems | U1 | Forced - Immediate | 2024 | Gas | GG | 851 | CC GT units | WECC | Winter | 20.9666 | 37 | 1 | 1 | 5560-Cooling and seal air system A | U1-Forced - Immediate | 851-CC GT units
5560 | Cooling and seal air system A | Jet Engine | Auxiliary Systems | D1 | Forced - Immediate | 2024 | Waste Heat | WH | 852 | CC steam units | MRO | Off-Peak | 16 | 10 | 1 | 1 | 5560-Cooling and seal air system A | D1-Forced - Immediate | 852-CC steam units
5560 | Cooling and seal air system A | Jet Engine | Auxiliary Systems | U1 | Forced - Immediate | 2024 | Waste Heat | WH | 852 | CC steam units | NPCC | Summer | 81.6667 | 35 | 1 | 1 | 5560-Cooling and seal air system A | U1-Forced - Immediate | 852-CC steam units
5570 | Cooling water system B | Jet Engine | Auxiliary Systems | U1 | Forced - Immediate | 2024 | Gas | GG | 300 | Gas Turbine/Jet Engine (Simple Cycle Operation) | MRO | Off-Peak | 22.3542 | 46.25 | 1 | 1 | 5570-Cooling water system B | U1-Forced - Immediate | 300-Gas Turbine/Jet Engine (Simple Cycle Operation)
5570 | Cooling water system B | Jet Engine | Auxiliary Systems | D1 | Forced - Immediate | 2024 | Gas | GG | 300 | Gas Turbine/Jet Engine (Simple Cycle Operation) | SERC | Summer | 33 | 1 | 1 | 1 | 5570-Cooling water system B | D1-Forced - Immediate | 300-Gas Turbine/Jet Engine (Simple Cycle Operation)
5570 | Cooling water system B | Jet Engine | Auxiliary Systems | U1 | Forced - Immediate | 2024 | Gas | GG | 300 | Gas Turbine/Jet Engine (Simple Cycle Operation) | MRO | Off-Peak | 160.3333 | 46.25 | 1 | 1 | 5570-Cooling water system B | U1-Forced - Immediate | 300-Gas Turbine/Jet Engine (Simple Cycle Operation)
5570 | Cooling water system B | Jet Engine | Auxiliary Systems | U1 | Forced - Immediate | 2024 | Gas | GG | 300 | Gas Turbine/Jet Engine (Simple Cycle Operation) | WECC | Summer | 27.7333 | 104 | 1 | 1 | 5570-Cooling water system B | U1-Forced - Immediate | 300-Gas Turbine/Jet Engine (Simple Cycle Operation)
5570 | Cooling water system B | Jet Engine | Auxiliary Systems | U1 | Forced - Immediate | 2024 | Gas | GG | 300 | Gas Turbine/Jet Engine (Simple Cycle Operation) | WECC | Summer | 149.0666 | 104 | 1 | 1 | 5570-Cooling water system B | U1-Forced - Immediate | 300-Gas Turbine/Jet Engine (Simple Cycle Operation)
5570 | Cooling water system B | NULL | NULL | U1 | Forced - Immediate | 2024 | Gas | GG | 361 | Gas Turbine/Jet Engine with HSRG | TRE | Off-Peak | 600 | 45 | 1 | 1 | 5570-Cooling water system B | U1-Forced - Immediate | 361-Gas Turbine/Jet Engine with HSRG
5570 | Cooling water system B | Jet Engine | Auxiliary Systems | U1 | Forced - Immediate | 2024 | Gas | GG | 851 | CC GT units | SERC | Summer | 1760 | 176 | 1 | 1 | 5570-Cooling water system B | U1-Forced - Immediate | 851-CC GT units
5580 | Anti-icing system B | Jet Engine | Auxiliary Systems | U1 | Forced - Immediate | 2024 | Gas | GG | 300 | Gas Turbine/Jet Engine (Simple Cycle Operation) | RFC | Winter | 40.85 | 57 | 1 | 1 | 5580-Anti-icing system B | U1-Forced - Immediate | 300-Gas Turbine/Jet Engine (Simple Cycle Operation)
5580 | Anti-icing system B | Jet Engine | Auxiliary Systems | U1 | Forced - Immediate | 2024 | Gas | GG | 300 | Gas Turbine/Jet Engine (Simple Cycle Operation) | WECC | Winter | 154 | 42 | 7 | 7 | 5580-Anti-icing system B | U1-Forced - Immediate | 300-Gas Turbine/Jet Engine (Simple Cycle Operation)
5580 | Anti-icing system B | Jet Engine | Auxiliary Systems | U1 | Forced - Immediate | 2024 | Gas | GG | 300 | Gas Turbine/Jet Engine (Simple Cycle Operation) | WECC | Off-Peak | 97 | 97 | 3 | 3 | 5580-Anti-icing system B | U1-Forced - Immediate | 300-Gas Turbine/Jet Engine (Simple Cycle Operation)
5580 | Anti-icing system B | Jet Engine | Auxiliary Systems | U1 | Forced - Immediate | 2024 | Gas | GG | 300 | Gas Turbine/Jet Engine (Simple Cycle Operation) | WECC | Off-Peak | 42.0333 | 97 | 1 | 1 | 5580-Anti-icing system B | U1-Forced - Immediate | 300-Gas Turbine/Jet Engine (Simple Cycle Operation)
5580 | Anti-icing system B | Jet Engine | Auxiliary Systems | U1 | Forced - Immediate | 2024 | Gas | GG | 300 | Gas Turbine/Jet Engine (Simple Cycle Operation) | WECC | Winter | 168 | 42 | 7 | 7 | 5580-Anti-icing system B | U1-Forced - Immediate | 300-Gas Turbine/Jet Engine (Simple Cycle Operation)
5580 | Anti-icing system B | Jet Engine | Auxiliary Systems | U1 | Forced - Immediate | 2024 | Gas | GG | 300 | Gas Turbine/Jet Engine (Simple Cycle Operation) | WECC | Winter | 210 | 42 | 10 | 10 | 5580-Anti-icing system B | U1-Forced - Immediate | 300-Gas Turbine/Jet Engine (Simple Cycle Operation)
5580 | Anti-icing system B | Jet Engine | Auxiliary Systems | U1 | Forced - Immediate | 2024 | Gas | GG | 300 | Gas Turbine/Jet Engine (Simple Cycle Operation) | WECC | Winter | 157.5 | 42 | 1 | 1 | 5580-Anti-icing system B | U1-Forced - Immediate | 300-Gas Turbine/Jet Engine (Simple Cycle Operation)
5580 | Anti-icing system B | Jet Engine | Auxiliary Systems | U1 | Forced - Immediate | 2024 | Gas | GG | 300 | Gas Turbine/Jet Engine (Simple Cycle Operation) | WECC | Winter | 156.8 | 42 | 7 | 7 | 5580-Anti-icing system B | U1-Forced - Immediate | 300-Gas Turbine/Jet Engine (Simple Cycle Operation)
5580 | Anti-icing system B | Jet Engine | Auxiliary Systems | U1 | Forced - Immediate | 2024 | Gas | GG | 300 | Gas Turbine/Jet Engine (Simple Cycle Operation) | WECC | Winter | 382.9 | 42 | 1 | 1 | 5580-Anti-icing system B | U1-Forced - Immediate | 300-Gas Turbine/Jet Engine (Simple Cycle Operation)
5580 | Anti-icing system B | Jet Engine | Auxiliary Systems | U1 | Forced - Immediate | 2024 | Gas | GG | 300 | Gas Turbine/Jet Engine (Simple Cycle Operation) | WECC | Winter | 241.5 | 42 | 8 | 8 | 5580-Anti-icing system B | U1-Forced - Immediate | 300-Gas Turbine/Jet Engine (Simple Cycle Operation)
5580 | Anti-icing system B | Jet Engine | Auxiliary Systems | U1 | Forced - Immediate | 2024 | Gas | GG | 300 | Gas Turbine/Jet Engine (Simple Cycle Operation) | WECC | Winter | 170.8 | 42 | 7 | 7 | 5580-Anti-icing system B | U1-Forced - Immediate | 300-Gas Turbine/Jet Engine (Simple Cycle Operation)
5580 | Anti-icing system B | Jet Engine | Auxiliary Systems | U1 | Forced - Immediate | 2024 | Gas | GG | 300 | Gas Turbine/Jet Engine (Simple Cycle Operation) | MRO | Winter | 229.5 | 45 | 1 | 1 | 5580-Anti-icing system B | U1-Forced - Immediate | 300-Gas Turbine/Jet Engine (Simple Cycle Operation)
5580 | Anti-icing system B | Jet Engine | Auxiliary Systems | U1 | Forced - Immediate | 2024 | Gas | GG | 300 | Gas Turbine/Jet Engine (Simple Cycle Operation) | WECC | Winter | 231 | 42 | 10 | 10 | 5580-Anti-icing system B | U1-Forced - Immediate | 300-Gas Turbine/Jet Engine (Simple Cycle Operation)
5580 | Anti-icing system B | Jet Engine | Auxiliary Systems | U1 | Forced - Immediate | 2024 | Gas | GG | 300 | Gas Turbine/Jet Engine (Simple Cycle Operation) | TRE | Winter | 328.5333 | 44 | 4 | 4 | 5580-Anti-icing system B | U1-Forced - Immediate | 300-Gas Turbine/Jet Engine (Simple Cycle Operation)
5590 | Other auxiliary system problems B | Jet Engine | Auxiliary Systems | D1 | Forced - Immediate | 2024 | Gas | GG | 300 | Gas Turbine/Jet Engine (Simple Cycle Operation) | WECC | Summer | 541.6667 | 10 | 1 | 1 | 5590-Other auxiliary system problems B | D1-Forced - Immediate | 300-Gas Turbine/Jet Engine (Simple Cycle Operation)
5590 | Other auxiliary system problems B | Jet Engine | Auxiliary Systems | D1 | Forced - Immediate | 2024 | Gas | GG | 300 | Gas Turbine/Jet Engine (Simple Cycle Operation) | WECC | Summer | 576.8 | 14 | 1 | 1 | 5590-Other auxiliary system problems B | D1-Forced - Immediate | 300-Gas Turbine/Jet Engine (Simple Cycle Operation)
5590 | Other auxiliary system problems B | Jet Engine | Auxiliary Systems | SF | Startup Failure | 2024 | Gas | GG | 300 | Gas Turbine/Jet Engine (Simple Cycle Operation) | MRO | Off-Peak | 27 | 45 | 1 | 1 | 5590-Other auxiliary system problems B | SF-Startup Failure | 300-Gas Turbine/Jet Engine (Simple Cycle Operation)
5590 | Other auxiliary system problems B | Jet Engine | Auxiliary Systems | SF | Startup Failure | 2024 | Gas | GG | 300 | Gas Turbine/Jet Engine (Simple Cycle Operation) | MRO | Summer | 52.5 | 42 | 1 | 1 | 5590-Other auxiliary system problems B | SF-Startup Failure | 300-Gas Turbine/Jet Engine (Simple Cycle Operation)
5590 | Other auxiliary system problems B | Jet Engine | Auxiliary Systems | SF | Startup Failure | 2024 | Gas | GG | 300 | Gas Turbine/Jet Engine (Simple Cycle Operation) | MRO | Winter | 10.4533 | 44.8 | 1 | 1 | 5590-Other auxiliary system problems B | SF-Startup Failure | 300-Gas Turbine/Jet Engine (Simple Cycle Operation)
5590 | Other auxiliary system problems B | Jet Engine | Auxiliary Systems | SF | Startup Failure | 2024 | Gas | GG | 300 | Gas Turbine/Jet Engine (Simple Cycle Operation) | NPCC | Summer | 4.7833 | 57.4 | 1 | 1 | 5590-Other auxiliary system problems B | SF-Startup Failure | 300-Gas Turbine/Jet Engine (Simple Cycle Operation)
5590 | Other auxiliary system problems B | Jet Engine | Auxiliary Systems | U1 | Forced - Immediate | 2024 | Gas | GG | 300 | Gas Turbine/Jet Engine (Simple Cycle Operation) | MRO | Off-Peak | 6 | 45 | 1 | 1 | 5590-Other auxiliary system problems B | U1-Forced - Immediate | 300-Gas Turbine/Jet Engine (Simple Cycle Operation)
5590 | Other auxiliary system problems B | Jet Engine | Auxiliary Systems | SF | Startup Failure | 2024 | Gas | GG | 300 | Gas Turbine/Jet Engine (Simple Cycle Operation) | WECC | Summer | 287.7666 | 97 | 1 | 1 | 5590-Other auxiliary system problems B | SF-Startup Failure | 300-Gas Turbine/Jet Engine (Simple Cycle Operation)
5590 | Other auxiliary system problems B | Jet Engine | Auxiliary Systems | U1 | Forced - Immediate | 2024 | Gas | GG | 300 | Gas Turbine/Jet Engine (Simple Cycle Operation) | MRO | Off-Peak | 1.5 | 45 | 1 | 1 | 5590-Other auxiliary system problems B | U1-Forced - Immediate | 300-Gas Turbine/Jet Engine (Simple Cycle Operation)
5590 | Other auxiliary system problems B | Jet Engine | Auxiliary Systems | U1 | Forced - Immediate | 2024 | Gas | GG | 300 | Gas Turbine/Jet Engine (Simple Cycle Operation) | MRO | Off-Peak | 3.75 | 45 | 1 | 1 | 5590-Other auxiliary system problems B | U1-Forced - Immediate | 300-Gas Turbine/Jet Engine (Simple Cycle Operation)
5590 | Other auxiliary system problems B | Jet Engine | Auxiliary Systems | U1 | Forced - Immediate | 2024 | Gas | GG | 300 | Gas Turbine/Jet Engine (Simple Cycle Operation) | RFC | Off-Peak | 92.5 | 185 | 1 | 1 | 5590-Other auxiliary system problems B | U1-Forced - Immediate | 300-Gas Turbine/Jet Engine (Simple Cycle Operation)
5590 | Other auxiliary system problems B | Jet Engine | Auxiliary Systems | SF | Startup Failure | 2024 | Gas | GG | 300 | Gas Turbine/Jet Engine (Simple Cycle Operation) | MRO | Winter | 11.9466 | 44.8 | 1 | 1 | 5590-Other auxiliary system problems B | SF-Startup Failure | 300-Gas Turbine/Jet Engine (Simple Cycle Operation)
5590 | Other auxiliary system problems B | Jet Engine | Auxiliary Systems | U1 | Forced - Immediate | 2024 | Gas | GG | 300 | Gas Turbine/Jet Engine (Simple Cycle Operation) | MRO | Off-Peak | 22.5 | 45 | 1 | 1 | 5590-Other auxiliary system problems B | U1-Forced - Immediate | 300-Gas Turbine/Jet Engine (Simple Cycle Operation)
5590 | Other auxiliary system problems B | Jet Engine | Auxiliary Systems | U1 | Forced - Immediate | 2024 | Gas | GG | 300 | Gas Turbine/Jet Engine (Simple Cycle Operation) | MRO | Off-Peak | 7.5 | 45 | 1 | 1 | 5590-Other auxiliary system problems B | U1-Forced - Immediate | 300-Gas Turbine/Jet Engine (Simple Cycle Operation)
5590 | Other auxiliary system problems B | Jet Engine | Auxiliary Systems | U1 | Forced - Immediate | 2024 | Gas | GG | 300 | Gas Turbine/Jet Engine (Simple Cycle Operation) | NPCC | Off-Peak | 172.8833 | 41 | 1 | 1 | 5590-Other auxiliary system problems B | U1-Forced - Immediate | 300-Gas Turbine/Jet Engine (Simple Cycle Operation)
5590 | Other auxiliary system problems B | Jet Engine | Auxiliary Systems | SF | Startup Failure | 2024 | Gas | GG | 300 | Gas Turbine/Jet Engine (Simple Cycle Operation) | MRO | Winter | 16.4266 | 44.8 | 1 | 1 | 5590-Other auxiliary system problems B | SF-Startup Failure | 300-Gas Turbine/Jet Engine (Simple Cycle Operation)
5590 | Other auxiliary system problems B | Jet Engine | Auxiliary Systems | U1 | Forced - Immediate | 2024 | Gas | GG | 300 | Gas Turbine/Jet Engine (Simple Cycle Operation) | RFC | Off-Peak | 729 | 36 | 1 | 1 | 5590-Other auxiliary system problems B | U1-Forced - Immediate | 300-Gas Turbine/Jet Engine (Simple Cycle Operation)
5590 | Other auxiliary system problems B | Jet Engine | Auxiliary Systems | U1 | Forced - Immediate | 2024 | Gas | GG | 300 | Gas Turbine/Jet Engine (Simple Cycle Operation) | NPCC | Off-Peak | 31.4333 | 41 | 1 | 1 | 5590-Other auxiliary system problems B | U1-Forced - Immediate | 300-Gas Turbine/Jet Engine (Simple Cycle Operation)
5590 | Other auxiliary system problems B | Jet Engine | Auxiliary Systems | U1 | Forced - Immediate | 2024 | Gas | GG | 300 | Gas Turbine/Jet Engine (Simple Cycle Operation) | RFC | Off-Peak | 258.3333 | 100 | 1 | 1 | 5590-Other auxiliary system problems B | U1-Forced - Immediate | 300-Gas Turbine/Jet Engine (Simple Cycle Operation)
5590 | Other auxiliary system problems B | Jet Engine | Auxiliary Systems | U1 | Forced - Immediate | 2024 | Gas | GG | 300 | Gas Turbine/Jet Engine (Simple Cycle Operation) | MRO | Off-Peak | 21.75 | 45 | 1 | 1 | 5590-Other auxiliary system problems B | U1-Forced - Immediate | 300-Gas Turbine/Jet Engine (Simple Cycle Operation)
5590 | Other auxiliary system problems B | Jet Engine | Auxiliary Systems | U1 | Forced - Immediate | 2024 | Gas | GG | 300 | Gas Turbine/Jet Engine (Simple Cycle Operation) | WECC | Summer | 4.5 | 90 | 1 | 1 | 5590-Other auxiliary system problems B | U1-Forced - Immediate | 300-Gas Turbine/Jet Engine (Simple Cycle Operation)
5590 | Other auxiliary system problems B | Jet Engine | Auxiliary Systems | U1 | Forced - Immediate | 2024 | Gas | GG | 300 | Gas Turbine/Jet Engine (Simple Cycle Operation) | NPCC | Summer | 198.1667 | 41 | 1 | 1 | 5590-Other auxiliary system problems B | U1-Forced - Immediate | 300-Gas Turbine/Jet Engine (Simple Cycle Operation)
5590 | Other auxiliary system problems B | Jet Engine | Auxiliary Systems | U1 | Forced - Immediate | 2024 | Gas | GG | 300 | Gas Turbine/Jet Engine (Simple Cycle Operation) | RFC | Off-Peak | 263.3333 | 100 | 1 | 1 | 5590-Other auxiliary system problems B | U1-Forced - Immediate | 300-Gas Turbine/Jet Engine (Simple Cycle Operation)
5590 | Other auxiliary system problems B | Jet Engine | Auxiliary Systems | U1 | Forced - Immediate | 2024 | Gas | GG | 300 | Gas Turbine/Jet Engine (Simple Cycle Operation) | NPCC | Summer | 580.8333 | 41 | 1 | 1 | 5590-Other auxiliary system problems B | U1-Forced - Immediate | 300-Gas Turbine/Jet Engine (Simple Cycle Operation)
5590 | Other auxiliary system problems B | Jet Engine | Auxiliary Systems | U1 | Forced - Immediate | 2024 | Gas | GG | 300 | Gas Turbine/Jet Engine (Simple Cycle Operation) | WECC | Winter | 133.5833 | 35 | 1 | 1 | 5590-Other auxiliary system problems B | U1-Forced - Immediate | 300-Gas Turbine/Jet Engine (Simple Cycle Operation)
5590 | Other auxiliary system problems B | Jet Engine | Auxiliary Systems | U1 | Forced - Immediate | 2024 | Gas | GG | 300 | Gas Turbine/Jet Engine (Simple Cycle Operation) | WECC | Summer | 3043.6666 | 46 | 1 | 1 | 5590-Other auxiliary system problems B | U1-Forced - Immediate | 300-Gas Turbine/Jet Engine (Simple Cycle Operation)
5590 | Other auxiliary system problems B | Jet Engine | Auxiliary Systems | U1 | Forced - Immediate | 2024 | Gas | GG | 300 | Gas Turbine/Jet Engine (Simple Cycle Operation) | WECC | Off-Peak | 636 | 40 | 1 | 1 | 5590-Other auxiliary system problems B | U1-Forced - Immediate | 300-Gas Turbine/Jet Engine (Simple Cycle Operation)
5590 | Other auxiliary system problems B | Jet Engine | Auxiliary Systems | U1 | Forced - Immediate | 2024 | Gas | GG | 300 | Gas Turbine/Jet Engine (Simple Cycle Operation) | MRO | Winter | 224.25 | 45 | 1 | 1 | 5590-Other auxiliary system problems B | U1-Forced - Immediate | 300-Gas Turbine/Jet Engine (Simple Cycle Operation)
5590 | Other auxiliary system problems B | Jet Engine | Auxiliary Systems | U1 | Forced - Immediate | 2024 | Gas | GG | 300 | Gas Turbine/Jet Engine (Simple Cycle Operation) | MRO | Winter | 215.25 | 45 | 1 | 1 | 5590-Other auxiliary system problems B | U1-Forced - Immediate | 300-Gas Turbine/Jet Engine (Simple Cycle Operation)
5590 | Other auxiliary system problems B | Jet Engine | Auxiliary Systems | U1 | Forced - Immediate | 2024 | Oil | KE | 300 | Gas Turbine/Jet Engine (Simple Cycle Operation) | NPCC | Off-Peak | 13.6667 | 41 | 1 | 1 | 5590-Other auxiliary system problems B | U1-Forced - Immediate | 300-Gas Turbine/Jet Engine (Simple Cycle Operation)
5590 | Other auxiliary system problems B | Jet Engine | Auxiliary Systems | U1 | Forced - Immediate | 2024 | Gas | GG | 300 | Gas Turbine/Jet Engine (Simple Cycle Operation) | WECC | Off-Peak | 661.5 | 30 | 1 | 1 | 5590-Other auxiliary system problems B | U1-Forced - Immediate | 300-Gas Turbine/Jet Engine (Simple Cycle Operation)
5590 | Other auxiliary system problems B | Jet Engine | Auxiliary Systems | U1 | Forced - Immediate | 2024 | Gas | GG | 300 | Gas Turbine/Jet Engine (Simple Cycle Operation) | WECC | Winter | 480 | 40 | 1 | 1 | 5590-Other auxiliary system problems B | U1-Forced - Immediate | 300-Gas Turbine/Jet Engine (Simple Cycle Operation)
5590 | Other auxiliary system problems B | Jet Engine | Auxiliary Systems | U1 | Forced - Immediate | 2024 | Gas | GG | 300 | Gas Turbine/Jet Engine (Simple Cycle Operation) | WECC | Winter | 589.6333 | 38 | 1 | 1 | 5590-Other auxiliary system problems B | U1-Forced - Immediate | 300-Gas Turbine/Jet Engine (Simple Cycle Operation)
5590 | Other auxiliary system problems B | Jet Engine | Auxiliary Systems | U1 | Forced - Immediate | 2024 | Gas | GG | 300 | Gas Turbine/Jet Engine (Simple Cycle Operation) | WECC | Winter | 1447.5 | 90 | 1 | 1 | 5590-Other auxiliary system problems B | U1-Forced - Immediate | 300-Gas Turbine/Jet Engine (Simple Cycle Operation)
5590 | Other auxiliary system problems B | Jet Engine | Auxiliary Systems | U1 | Forced - Immediate | 2024 | Gas | GG | 300 | Gas Turbine/Jet Engine (Simple Cycle Operation) | SERC | Summer | 0.94163 | 56.5 | 1 | 1 | 5590-Other auxiliary system problems B | U1-Forced - Immediate | 300-Gas Turbine/Jet Engine (Simple Cycle Operation)
5590 | Other auxiliary system problems B | Jet Engine | Auxiliary Systems | U1 | Forced - Immediate | 2024 | Oil | KE | 300 | Gas Turbine/Jet Engine (Simple Cycle Operation) | NPCC | Winter | 340.3 | 41 | 2 | 2 | 5590-Other auxiliary system problems B | U1-Forced - Immediate | 300-Gas Turbine/Jet Engine (Simple Cycle Operation)
5590 | Other auxiliary system problems B | Jet Engine | Auxiliary Systems | U1 | Forced - Immediate | 2024 | Gas | GG | 300 | Gas Turbine/Jet Engine (Simple Cycle Operation) | WECC | Winter | 1885.3333 | 35 | 1 | 1 | 5590-Other auxiliary system problems B | U1-Forced - Immediate | 300-Gas Turbine/Jet Engine (Simple Cycle Operation)
5590 | Other auxiliary system problems B | Jet Engine | Auxiliary Systems | U1 | Forced - Immediate | 2024 | Gas | GG | 300 | Gas Turbine/Jet Engine (Simple Cycle Operation) | WECC | Summer | 118.4999 | 90 | 1 | 1 | 5590-Other auxiliary system problems B | U1-Forced - Immediate | 300-Gas Turbine/Jet Engine (Simple Cycle Operation)
5590 | Other auxiliary system problems B | Jet Engine | Auxiliary Systems | U1 | Forced - Immediate | 2024 | Oil | KE | 300 | Gas Turbine/Jet Engine (Simple Cycle Operation) | NPCC | Summer | 4.7833 | 41 | 1 | 1 | 5590-Other auxiliary system problems B | U1-Forced - Immediate | 300-Gas Turbine/Jet Engine (Simple Cycle Operation)
5590 | Other auxiliary system problems B | Jet Engine | Auxiliary Systems | U1 | Forced - Immediate | 2024 | Gas | GG | 300 | Gas Turbine/Jet Engine (Simple Cycle Operation) | MRO | Summer | 283.6666 | 46 | 1 | 1 | 5590-Other auxiliary system problems B | U1-Forced - Immediate | 300-Gas Turbine/Jet Engine (Simple Cycle Operation)
5590 | Other auxiliary system problems B | Jet Engine | Auxiliary Systems | U1 | Forced - Immediate | 2024 | Gas | GG | 300 | Gas Turbine/Jet Engine (Simple Cycle Operation) | WECC | Summer | 433.4999 | 90 | 1 | 1 | 5590-Other auxiliary system problems B | U1-Forced - Immediate | 300-Gas Turbine/Jet Engine (Simple Cycle Operation)
5590 | Other auxiliary system problems B | Jet Engine | Auxiliary Systems | U1 | Forced - Immediate | 2024 | Gas | GG | 300 | Gas Turbine/Jet Engine (Simple Cycle Operation) | MRO | Winter | 473.4117 | 47.9 | 1 | 1 | 5590-Other auxiliary system problems B | U1-Forced - Immediate | 300-Gas Turbine/Jet Engine (Simple Cycle Operation)
5590 | Other auxiliary system problems B | Jet Engine | Auxiliary Systems | U1 | Forced - Immediate | 2024 | Gas | GG | 300 | Gas Turbine/Jet Engine (Simple Cycle Operation) | MRO | Winter | 1015.0666 | 46 | 1 | 1 | 5590-Other auxiliary system problems B | U1-Forced - Immediate | 300-Gas Turbine/Jet Engine (Simple Cycle Operation)
5590 | Other auxiliary system problems B | Jet Engine | Auxiliary Systems | D1 | Forced - Immediate | 2024 | Gas | GG | 850 | Combined Cycle Block | NPCC | Off-Peak | 516.6 | 21 | 1 | 1 | 5590-Other auxiliary system problems B | D1-Forced - Immediate | 850-Combined Cycle Block
5590 | Other auxiliary system problems B | Jet Engine | Auxiliary Systems | D1 | Forced - Immediate | 2024 | Gas | GG | 850 | Combined Cycle Block | NPCC | Summer | 65.9167 | 35 | 1 | 1 | 5590-Other auxiliary system problems B | D1-Forced - Immediate | 850-Combined Cycle Block
5590 | Other auxiliary system problems B | Jet Engine | Auxiliary Systems | D1 | Forced - Immediate | 2024 | Gas | GG | 850 | Combined Cycle Block | NPCC | Summer | 27.4167 | 35 | 1 | 1 | 5590-Other auxiliary system problems B | D1-Forced - Immediate | 850-Combined Cycle Block
5590 | Other auxiliary system problems B | Jet Engine | Auxiliary Systems | D1 | Forced - Immediate | 2024 | Gas | GG | 850 | Combined Cycle Block | NPCC | Winter | 99843 | 23 | 1 | 1 | 5590-Other auxiliary system problems B | D1-Forced - Immediate | 850-Combined Cycle Block
5590 | Other auxiliary system problems B | Jet Engine | Auxiliary Systems | D1 | Forced - Immediate | 2024 | Gas | GG | 850 | Combined Cycle Block | NPCC | Summer | 71.1667 | 35 | 1 | 1 | 5590-Other auxiliary system problems B | D1-Forced - Immediate | 850-Combined Cycle Block
5590 | Other auxiliary system problems B | Jet Engine | Auxiliary Systems | U1 | Forced - Immediate | 2024 | Gas | GG | 851 | CC GT units | NPCC | Winter | 3776.2666 | 49 | 1 | 1 | 5590-Other auxiliary system problems B | U1-Forced - Immediate | 851-CC GT units
5590 | Other auxiliary system problems B | Jet Engine | Auxiliary Systems | D1 | Forced - Immediate | 2024 | Gas | GG | 851 | CC GT units | WECC | Summer | 492.8 | 16 | 1 | 1 | 5590-Other auxiliary system problems B | D1-Forced - Immediate | 851-CC GT units
5590 | Other auxiliary system problems B | Jet Engine | Auxiliary Systems | U1 | Forced - Immediate | 2024 | Gas | GG | 851 | CC GT units | NPCC | Winter | 163.3333 | 49 | 1 | 1 | 5590-Other auxiliary system problems B | U1-Forced - Immediate | 851-CC GT units
5590 | Other auxiliary system problems B | Jet Engine | Auxiliary Systems | U1 | Forced - Immediate | 2024 | Gas | GG | 851 | CC GT units | NPCC | Off-Peak | 49.35 | 47 | 1 | 1 | 5590-Other auxiliary system problems B | U1-Forced - Immediate | 851-CC GT units
5590 | Other auxiliary system problems B | Jet Engine | Auxiliary Systems | U1 | Forced - Immediate | 2024 | Gas | GG | 851 | CC GT units | NPCC | Summer | 918.4666 | 46 | 1 | 1 | 5590-Other auxiliary system problems B | U1-Forced - Immediate | 851-CC GT units
5590 | Other auxiliary system problems B | Jet Engine | Auxiliary Systems | D1 | Forced - Immediate | 2024 | Waste Heat | WH | 852 | CC steam units | WECC | Winter | 61.1667 | 10 | 1 | 1 | 5590-Other auxiliary system problems B | D1-Forced - Immediate | 852-CC steam units
5590 | Other auxiliary system problems B | Jet Engine | Auxiliary Systems | U1 | Forced - Immediate | 2024 | Waste Heat | WH | 852 | CC steam units | NPCC | Off-Peak | 54.8333 | 35 | 1 | 1 | 5590-Other auxiliary system problems B | U1-Forced - Immediate | 852-CC steam units
5590 | Other auxiliary system problems B | Jet Engine | Auxiliary Systems | U1 | Forced - Immediate | 2024 | Waste Heat | WH | 852 | CC steam units | NPCC | Winter | 2886.3333 | 35 | 1 | 1 | 5590-Other auxiliary system problems B | U1-Forced - Immediate | 852-CC steam units
5590 | Other auxiliary system problems B | Jet Engine | Auxiliary Systems | U1 | Forced - Immediate | 2024 | Waste Heat | WH | 852 | CC steam units | WECC | Winter | 344.2832 | 227 | 1 | 1 | 5590-Other auxiliary system problems B | U1-Forced - Immediate | 852-CC steam units
5590 | Other auxiliary system problems B | Jet Engine | Auxiliary Systems | U1 | Forced - Immediate | 2024 | Gas | GG | 861 | CoG GT units | NPCC | Off-Peak | 8.05 | 23 | 1 | 1 | 5590-Other auxiliary system problems B | U1-Forced - Immediate | 861-CoG GT units
5590 | Other auxiliary system problems B | Jet Engine | Auxiliary Systems | U1 | Forced - Immediate | 2024 | Gas | GG | 861 | CoG GT units | NPCC | Off-Peak | 8.4333 | 23 | 1 | 3 | 5590-Other auxiliary system problems B | U1-Forced - Immediate | 861-CoG GT units
5590 | Other auxiliary system problems B | Jet Engine | Auxiliary Systems | D1 | Forced - Immediate | 2024 | Gas | GG | 861 | CoG GT units | NPCC | Winter | 10 | 2 | 1 | 1 | 5590-Other auxiliary system problems B | D1-Forced - Immediate | 861-CoG GT units
5590 | Other auxiliary system problems B | Jet Engine | Auxiliary Systems | U1 | Forced - Immediate | 2024 | Gas | GG | 861 | CoG GT units | NPCC | Off-Peak | 50.6 | 23 | 1 | 1 | 5590-Other auxiliary system problems B | U1-Forced - Immediate | 861-CoG GT units
5590 | Other auxiliary system problems B | Jet Engine | Auxiliary Systems | U1 | Forced - Immediate | 2024 | Gas | GG | 861 | CoG GT units | NPCC | Off-Peak | 14.1833 | 23 | 1 | 1 | 5590-Other auxiliary system problems B | U1-Forced - Immediate | 861-CoG GT units
5590 | Other auxiliary system problems B | Jet Engine | Auxiliary Systems | U1 | Forced - Immediate | 2024 | Gas | GG | 861 | CoG GT units | NPCC | Off-Peak | 90.4667 | 23 | 1 | 1 | 5590-Other auxiliary system problems B | U1-Forced - Immediate | 861-CoG GT units
5590 | Other auxiliary system problems B | Jet Engine | Auxiliary Systems | U1 | Forced - Immediate | 2024 | Gas | GG | 861 | CoG GT units | NPCC | Off-Peak | 33.35 | 23 | 1 | 1 | 5590-Other auxiliary system problems B | U1-Forced - Immediate | 861-CoG GT units
5590 | Other auxiliary system problems B | Jet Engine | Auxiliary Systems | U1 | Forced - Immediate | 2024 | Gas | GG | 861 | CoG GT units | NPCC | Off-Peak | 322.3833 | 23 | 1 | 1 | 5590-Other auxiliary system problems B | U1-Forced - Immediate | 861-CoG GT units
5590 | Other auxiliary system problems B | Jet Engine | Auxiliary Systems | U1 | Forced - Immediate | 2024 | Gas | GG | 861 | CoG GT units | NPCC | Off-Peak | 25.6833 | 23 | 1 | 1 | 5590-Other auxiliary system problems B | U1-Forced - Immediate | 861-CoG GT units
5590 | Other auxiliary system problems B | Jet Engine | Auxiliary Systems | U1 | Forced - Immediate | 2024 | Gas | GG | 861 | CoG GT units | NPCC | Winter | 8.4 | 24 | 1 | 1 | 5590-Other auxiliary system problems B | U1-Forced - Immediate | 861-CoG GT units
5590 | Other auxiliary system problems B | Jet Engine | Auxiliary Systems | U1 | Forced - Immediate | 2024 | Gas | GG | 861 | CoG GT units | NPCC | Off-Peak | 43.3167 | 23 | 1 | 1 | 5590-Other auxiliary system problems B | U1-Forced - Immediate | 861-CoG GT units
5590 | Other auxiliary system problems B | Jet Engine | Auxiliary Systems | U1 | Forced - Immediate | 2024 | Gas | GG | 861 | CoG GT units | NPCC | Summer | 7.35 | 21 | 1 | 1 | 5590-Other auxiliary system problems B | U1-Forced - Immediate | 861-CoG GT units
5590 | Other auxiliary system problems B | Jet Engine | Auxiliary Systems | U1 | Forced - Immediate | 2024 | Gas | GG | 861 | CoG GT units | NPCC | Off-Peak | 27.6 | 23 | 1 | 1 | 5590-Other auxiliary system problems B | U1-Forced - Immediate | 861-CoG GT units
5590 | Other auxiliary system problems B | Jet Engine | Auxiliary Systems | U1 | Forced - Immediate | 2024 | Gas | GG | 861 | CoG GT units | NPCC | Winter | 14.8 | 24 | 1 | 1 | 5590-Other auxiliary system problems B | U1-Forced - Immediate | 861-CoG GT units
5590 | Other auxiliary system problems B | Jet Engine | Auxiliary Systems | U1 | Forced - Immediate | 2024 | Gas | GG | 861 | CoG GT units | NPCC | Summer | 8.05 | 21 | 1 | 1 | 5590-Other auxiliary system problems B | U1-Forced - Immediate | 861-CoG GT units
5590 | Other auxiliary system problems B | Jet Engine | Auxiliary Systems | U1 | Forced - Immediate | 2024 | Gas | GG | 861 | CoG GT units | NPCC | Summer | 9.9 | 22 | 1 | 1 | 5590-Other auxiliary system problems B | U1-Forced - Immediate | 861-CoG GT units
5590 | Other auxiliary system problems B | Jet Engine | Auxiliary Systems | U1 | Forced - Immediate | 2024 | Gas | GG | 861 | CoG GT units | NPCC | Off-Peak | 5673.6 | 48 | 1 | 1 | 5590-Other auxiliary system problems B | U1-Forced - Immediate | 861-CoG GT units
5590 | Other auxiliary system problems B | Jet Engine | Auxiliary Systems | U1 | Forced - Immediate | 2024 | Gas | GG | 861 | CoG GT units | NPCC | Winter | 308 | 24 | 1 | 1 | 5590-Other auxiliary system problems B | U1-Forced - Immediate | 861-CoG GT units
5590 | Other auxiliary system problems B | Jet Engine | Auxiliary Systems | U1 | Forced - Immediate | 2024 | Gas | GG | 861 | CoG GT units | NPCC | Winter | 7.2 | 24 | 1 | 1 | 5590-Other auxiliary system problems B | U1-Forced - Immediate | 861-CoG GT units
5590 | Other auxiliary system problems B | Jet Engine | Auxiliary Systems | U1 | Forced - Immediate | 2024 | Gas | GG | 861 | CoG GT units | NPCC | Summer | 7.7 | 21 | 1 | 1 | 5590-Other auxiliary system problems B | U1-Forced - Immediate | 861-CoG GT units
5590 | Other auxiliary system problems B | Jet Engine | Auxiliary Systems | U1 | Forced - Immediate | 2024 | Gas | GG | 861 | CoG GT units | NPCC | Winter | 321.6 | 24 | 1 | 1 | 5590-Other auxiliary system problems B | U1-Forced - Immediate | 861-CoG GT units
5590 | Other auxiliary system problems B | Jet Engine | Auxiliary Systems | U1 | Forced - Immediate | 2024 | Gas | GG | 861 | CoG GT units | NPCC | Summer | 88.3667 | 22 | 1 | 1 | 5590-Other auxiliary system problems B | U1-Forced - Immediate | 861-CoG GT units
5600 | Reduction gear A | Jet Engine | Miscellaneous (Jet Engine) | U1 | Forced - Immediate | 2024 | Gas | GG | 300 | Gas Turbine/Jet Engine (Simple Cycle Operation) | TRE | Winter | 35.8333 | 43 | 1 | 1 | 5600-Reduction gear A | U1-Forced - Immediate | 300-Gas Turbine/Jet Engine (Simple Cycle Operation)
5601 | Load shaft and bearings B | Jet Engine | Miscellaneous (Jet Engine) | U1 | Forced - Immediate | 2024 | Gas | GG | 851 | CC GT units | WECC | Winter | 14.8 | 37 | 1 | 1 | 5601-Load shaft and bearings B | U1-Forced - Immediate | 851-CC GT units
5605 | Main coupling between the turbine and generator B | Jet Engine | Miscellaneous (Jet Engine) | U1 | Forced - Immediate | 2024 | Gas | GG | 850 | Combined Cycle Block | WECC | Off-Peak | 381.3333 | 110 | 1 | 1 | 5605-Main coupling between the turbine and generator B | U1-Forced - Immediate | 850-Combined Cycle Block
5606 | Jet Engine Clutch | Jet Engine | Miscellaneous (Jet Engine) | D1 | Forced - Immediate | 2024 | Gas | GG | 300 | Gas Turbine/Jet Engine (Simple Cycle Operation) | RFC | Summer | 5.4705 | 46.89 | 1 | 1 | 5606-Jet Engine Clutch | D1-Forced - Immediate | 300-Gas Turbine/Jet Engine (Simple Cycle Operation)
5606 | Jet Engine Clutch | Jet Engine | Miscellaneous (Jet Engine) | SF | Startup Failure | 2024 | Gas | GG | 300 | Gas Turbine/Jet Engine (Simple Cycle Operation) | WECC | Winter | 1536.5 | 42 | 1 | 1 | 5606-Jet Engine Clutch | SF-Startup Failure | 300-Gas Turbine/Jet Engine (Simple Cycle Operation)
5606 | Jet Engine Clutch | Jet Engine | Miscellaneous (Jet Engine) | D1 | Forced - Immediate | 2024 | Gas | GG | 300 | Gas Turbine/Jet Engine (Simple Cycle Operation) | RFC | Winter | 18.756 | 46.89 | 1 | 1 | 5606-Jet Engine Clutch | D1-Forced - Immediate | 300-Gas Turbine/Jet Engine (Simple Cycle Operation)
5606 | Jet Engine Clutch | Jet Engine | Miscellaneous (Jet Engine) | U1 | Forced - Immediate | 2024 | Gas | GG | 300 | Gas Turbine/Jet Engine (Simple Cycle Operation) | WECC | Off-Peak | 468.8333 | 97 | 1 | 1 | 5606-Jet Engine Clutch | U1-Forced - Immediate | 300-Gas Turbine/Jet Engine (Simple Cycle Operation)
5606 | Jet Engine Clutch | Jet Engine | Miscellaneous (Jet Engine) | U1 | Forced - Immediate | 2024 | Gas | GG | 300 | Gas Turbine/Jet Engine (Simple Cycle Operation) | RFC | Off-Peak | 125.0666 | 46.9 | 1 | 1 | 5606-Jet Engine Clutch | U1-Forced - Immediate | 300-Gas Turbine/Jet Engine (Simple Cycle Operation)
5606 | Jet Engine Clutch | Jet Engine | Miscellaneous (Jet Engine) | U1 | Forced - Immediate | 2024 | Gas | GG | 300 | Gas Turbine/Jet Engine (Simple Cycle Operation) | RFC | Summer | 895.0083 | 46.9 | 1 | 1 | 5606-Jet Engine Clutch | U1-Forced - Immediate | 300-Gas Turbine/Jet Engine (Simple Cycle Operation)
5606 | Jet Engine Clutch | Jet Engine | Miscellaneous (Jet Engine) | U1 | Forced - Immediate | 2024 | Gas | GG | 300 | Gas Turbine/Jet Engine (Simple Cycle Operation) | WECC | Summer | 136.5 | 45.5 | 1 | 1 | 5606-Jet Engine Clutch | U1-Forced - Immediate | 300-Gas Turbine/Jet Engine (Simple Cycle Operation)
5606 | Jet Engine Clutch | Jet Engine | Miscellaneous (Jet Engine) | U1 | Forced - Immediate | 2024 | Gas | GG | 300 | Gas Turbine/Jet Engine (Simple Cycle Operation) | RFC | Winter | 28.405 | 43.7 | 1 | 1 | 5606-Jet Engine Clutch | U1-Forced - Immediate | 300-Gas Turbine/Jet Engine (Simple Cycle Operation)
5606 | Jet Engine Clutch | Jet Engine | Miscellaneous (Jet Engine) | U1 | Forced - Immediate | 2024 | Gas | GG | 300 | Gas Turbine/Jet Engine (Simple Cycle Operation) | RFC | Winter | 511.9916 | 46.9 | 1 | 1 | 5606-Jet Engine Clutch | U1-Forced - Immediate | 300-Gas Turbine/Jet Engine (Simple Cycle Operation)
5610 | Intercoolers B | Jet Engine | Miscellaneous (Jet Engine) | D1 | Forced - Immediate | 2024 | Gas | GG | 300 | Gas Turbine/Jet Engine (Simple Cycle Operation) | WECC | Winter | 329.4766 | 101.9 | 1 | 1 | 5610-Intercoolers B | D1-Forced - Immediate | 300-Gas Turbine/Jet Engine (Simple Cycle Operation)
5610 | Intercoolers B | Jet Engine | Miscellaneous (Jet Engine) | D1 | Forced - Immediate | 2024 | Gas | GG | 300 | Gas Turbine/Jet Engine (Simple Cycle Operation) | WECC | Summer | 715.4667 | 8 | 1 | 1 | 5610-Intercoolers B | D1-Forced - Immediate | 300-Gas Turbine/Jet Engine (Simple Cycle Operation)
5610 | Intercoolers B | Jet Engine | Miscellaneous (Jet Engine) | U1 | Forced - Immediate | 2024 | Gas | GG | 300 | Gas Turbine/Jet Engine (Simple Cycle Operation) | TRE | Winter | 30948.8 | 96 | 1 | 1 | 5610-Intercoolers B | U1-Forced - Immediate | 300-Gas Turbine/Jet Engine (Simple Cycle Operation)
5610 | Intercoolers B | Jet Engine | Miscellaneous (Jet Engine) | U1 | Forced - Immediate | 2024 | Gas | GG | 300 | Gas Turbine/Jet Engine (Simple Cycle Operation) | WECC | Summer | 134.1833 | 97 | 1 | 1 | 5610-Intercoolers B | U1-Forced - Immediate | 300-Gas Turbine/Jet Engine (Simple Cycle Operation)
5640 | Fire detection and extinguishing system A | Jet Engine | Miscellaneous (Jet Engine) | D1 | Forced - Immediate | 2024 | Gas | GG | 300 | Gas Turbine/Jet Engine (Simple Cycle Operation) | RFC | Off-Peak | 7.0335 | 46.89 | 1 | 1 | 5640-Fire detection and extinguishing system A | D1-Forced - Immediate | 300-Gas Turbine/Jet Engine (Simple Cycle Operation)
5640 | Fire detection and extinguishing system A | Jet Engine | Miscellaneous (Jet Engine) | U1 | Forced - Immediate | 2024 | Gas | GG | 300 | Gas Turbine/Jet Engine (Simple Cycle Operation) | MRO | Off-Peak | 20.25 | 45 | 1 | 1 | 5640-Fire detection and extinguishing system A | U1-Forced - Immediate | 300-Gas Turbine/Jet Engine (Simple Cycle Operation)
5640 | Fire detection and extinguishing system A | Jet Engine | Miscellaneous (Jet Engine) | U1 | Forced - Immediate | 2024 | Gas | GG | 300 | Gas Turbine/Jet Engine (Simple Cycle Operation) | WECC | Off-Peak | 27.5333 | 47.2 | 1 | 1 | 5640-Fire detection and extinguishing system A | U1-Forced - Immediate | 300-Gas Turbine/Jet Engine (Simple Cycle Operation)
5640 | Fire detection and extinguishing system A | Jet Engine | Miscellaneous (Jet Engine) | U1 | Forced - Immediate | 2024 | Gas | GG | 300 | Gas Turbine/Jet Engine (Simple Cycle Operation) | WECC | Off-Peak | 25.96 | 47.2 | 1 | 1 | 5640-Fire detection and extinguishing system A | U1-Forced - Immediate | 300-Gas Turbine/Jet Engine (Simple Cycle Operation)
5640 | Fire detection and extinguishing system A | Jet Engine | Miscellaneous (Jet Engine) | U1 | Forced - Immediate | 2024 | Gas | GG | 300 | Gas Turbine/Jet Engine (Simple Cycle Operation) | WECC | Off-Peak | 6 | 40 | 1 | 1 | 5640-Fire detection and extinguishing system A | U1-Forced - Immediate | 300-Gas Turbine/Jet Engine (Simple Cycle Operation)
5640 | Fire detection and extinguishing system A | Jet Engine | Miscellaneous (Jet Engine) | U1 | Forced - Immediate | 2024 | Gas | GG | 300 | Gas Turbine/Jet Engine (Simple Cycle Operation) | WECC | Off-Peak | 29.8933 | 47.2 | 2 | 2 | 5640-Fire detection and extinguishing system A | U1-Forced - Immediate | 300-Gas Turbine/Jet Engine (Simple Cycle Operation)
5640 | Fire detection and extinguishing system A | Jet Engine | Miscellaneous (Jet Engine) | U1 | Forced - Immediate | 2024 | Gas | GG | 300 | Gas Turbine/Jet Engine (Simple Cycle Operation) | WECC | Off-Peak | 30.68 | 47.2 | 1 | 1 | 5640-Fire detection and extinguishing system A | U1-Forced - Immediate | 300-Gas Turbine/Jet Engine (Simple Cycle Operation)
5640 | Fire detection and extinguishing system A | Jet Engine | Miscellaneous (Jet Engine) | U1 | Forced - Immediate | 2024 | Gas | GG | 300 | Gas Turbine/Jet Engine (Simple Cycle Operation) | MRO | Off-Peak | 215.25 | 45 | 1 | 1 | 5640-Fire detection and extinguishing system A | U1-Forced - Immediate | 300-Gas Turbine/Jet Engine (Simple Cycle Operation)
5640 | Fire detection and extinguishing system A | Jet Engine | Miscellaneous (Jet Engine) | U1 | Forced - Immediate | 2024 | Gas | GG | 300 | Gas Turbine/Jet Engine (Simple Cycle Operation) | WECC | Off-Peak | 39.3333 | 47.2 | 1 | 1 | 5640-Fire detection and extinguishing system A | U1-Forced - Immediate | 300-Gas Turbine/Jet Engine (Simple Cycle Operation)
5640 | Fire detection and extinguishing system A | Jet Engine | Miscellaneous (Jet Engine) | U1 | Forced - Immediate | 2024 | Gas | GG | 300 | Gas Turbine/Jet Engine (Simple Cycle Operation) | WECC | Off-Peak | 31.4666 | 47.2 | 1 | 1 | 5640-Fire detection and extinguishing system A | U1-Forced - Immediate | 300-Gas Turbine/Jet Engine (Simple Cycle Operation)
5640 | Fire detection and extinguishing system A | Jet Engine | Miscellaneous (Jet Engine) | U1 | Forced - Immediate | 2024 | Gas | GG | 300 | Gas Turbine/Jet Engine (Simple Cycle Operation) | MRO | Off-Peak | 200.7133 | 50.6 | 1 | 1 | 5640-Fire detection and extinguishing system A | U1-Forced - Immediate | 300-Gas Turbine/Jet Engine (Simple Cycle Operation)
5640 | Fire detection and extinguishing system A | Jet Engine | Miscellaneous (Jet Engine) | U1 | Forced - Immediate | 2024 | Gas | GG | 300 | Gas Turbine/Jet Engine (Simple Cycle Operation) | RFC | Off-Peak | 216.5216 | 46.9 | 1 | 1 | 5640-Fire detection and extinguishing system A | U1-Forced - Immediate | 300-Gas Turbine/Jet Engine (Simple Cycle Operation)
5640 | Fire detection and extinguishing system A | Jet Engine | Miscellaneous (Jet Engine) | U1 | Forced - Immediate | 2024 | Gas | GG | 300 | Gas Turbine/Jet Engine (Simple Cycle Operation) | WECC | Off-Peak | 45.5 | 45.5 | 1 | 1 | 5640-Fire detection and extinguishing system A | U1-Forced - Immediate | 300-Gas Turbine/Jet Engine (Simple Cycle Operation)
5640 | Fire detection and extinguishing system A | Jet Engine | Miscellaneous (Jet Engine) | U1 | Forced - Immediate | 2024 | Gas | GG | 300 | Gas Turbine/Jet Engine (Simple Cycle Operation) | WECC | Off-Peak | 44.7417 | 45.5 | 1 | 1 | 5640-Fire detection and extinguishing system A | U1-Forced - Immediate | 300-Gas Turbine/Jet Engine (Simple Cycle Operation)
5640 | Fire detection and extinguishing system A | Jet Engine | Miscellaneous (Jet Engine) | U1 | Forced - Immediate | 2024 | Gas | GG | 300 | Gas Turbine/Jet Engine (Simple Cycle Operation) | MRO | Off-Peak | 211.5 | 45 | 1 | 1 | 5640-Fire detection and extinguishing system A | U1-Forced - Immediate | 300-Gas Turbine/Jet Engine (Simple Cycle Operation)
5640 | Fire detection and extinguishing system A | Jet Engine | Miscellaneous (Jet Engine) | U1 | Forced - Immediate | 2024 | Gas | GG | 300 | Gas Turbine/Jet Engine (Simple Cycle Operation) | WECC | Summer | 15 | 50 | 1 | 1 | 5640-Fire detection and extinguishing system A | U1-Forced - Immediate | 300-Gas Turbine/Jet Engine (Simple Cycle Operation)
5640 | Fire detection and extinguishing system A | Jet Engine | Miscellaneous (Jet Engine) | U1 | Forced - Immediate | 2024 | Gas | GG | 300 | Gas Turbine/Jet Engine (Simple Cycle Operation) | SERC | Off-Peak | 78.9333 | 37 | 1 | 1 | 5640-Fire detection and extinguishing system A | U1-Forced - Immediate | 300-Gas Turbine/Jet Engine (Simple Cycle Operation)
5640 | Fire detection and extinguishing system A | Jet Engine | Miscellaneous (Jet Engine) | U1 | Forced - Immediate | 2024 | Gas | GG | 300 | Gas Turbine/Jet Engine (Simple Cycle Operation) | WECC | Off-Peak | 46.4133 | 47.2 | 1 | 1 | 5640-Fire detection and extinguishing system A | U1-Forced - Immediate | 300-Gas Turbine/Jet Engine (Simple Cycle Operation)
5640 | Fire detection and extinguishing system A | Jet Engine | Miscellaneous (Jet Engine) | U1 | Forced - Immediate | 2024 | Gas | GG | 300 | Gas Turbine/Jet Engine (Simple Cycle Operation) | RFC | Summer | 82.075 | 33.5 | 1 | 1 | 5640-Fire detection and extinguishing system A | U1-Forced - Immediate | 300-Gas Turbine/Jet Engine (Simple Cycle Operation)
5640 | Fire detection and extinguishing system A | Jet Engine | Miscellaneous (Jet Engine) | U1 | Forced - Immediate | 2024 | Gas | GG | 300 | Gas Turbine/Jet Engine (Simple Cycle Operation) | MRO | Summer | 631.4 | 42 | 1 | 1 | 5640-Fire detection and extinguishing system A | U1-Forced - Immediate | 300-Gas Turbine/Jet Engine (Simple Cycle Operation)
5640 | Fire detection and extinguishing system A | Jet Engine | Miscellaneous (Jet Engine) | U1 | Forced - Immediate | 2024 | Gas | GG | 300 | Gas Turbine/Jet Engine (Simple Cycle Operation) | MRO | Off-Peak | 3896.25 | 45 | 1 | 1 | 5640-Fire detection and extinguishing system A | U1-Forced - Immediate | 300-Gas Turbine/Jet Engine (Simple Cycle Operation)
5640 | Fire detection and extinguishing system A | Jet Engine | Miscellaneous (Jet Engine) | U1 | Forced - Immediate | 2024 | Gas | GG | 300 | Gas Turbine/Jet Engine (Simple Cycle Operation) | WECC | Off-Peak | 122.8666 | 97 | 1 | 1 | 5640-Fire detection and extinguishing system A | U1-Forced - Immediate | 300-Gas Turbine/Jet Engine (Simple Cycle Operation)
5640 | Fire detection and extinguishing system A | Jet Engine | Miscellaneous (Jet Engine) | U1 | Forced - Immediate | 2024 | Gas | GG | 300 | Gas Turbine/Jet Engine (Simple Cycle Operation) | MRO | Summer | 534.8 | 42 | 1 | 1 | 5640-Fire detection and extinguishing system A | U1-Forced - Immediate | 300-Gas Turbine/Jet Engine (Simple Cycle Operation)
5640 | Fire detection and extinguishing system A | Jet Engine | Miscellaneous (Jet Engine) | U1 | Forced - Immediate | 2024 | Gas | GG | 300 | Gas Turbine/Jet Engine (Simple Cycle Operation) | WECC | Winter | 71.5866 | 47.2 | 1 | 1 | 5640-Fire detection and extinguishing system A | U1-Forced - Immediate | 300-Gas Turbine/Jet Engine (Simple Cycle Operation)
5640 | Fire detection and extinguishing system A | Jet Engine | Miscellaneous (Jet Engine) | U1 | Forced - Immediate | 2024 | Gas | GG | 300 | Gas Turbine/Jet Engine (Simple Cycle Operation) | WECC | Summer | 50.1166 | 97 | 1 | 1 | 5640-Fire detection and extinguishing system A | U1-Forced - Immediate | 300-Gas Turbine/Jet Engine (Simple Cycle Operation)
5640 | Fire detection and extinguishing system A | Jet Engine | Miscellaneous (Jet Engine) | U1 | Forced - Immediate | 2024 | Gas | GG | 300 | Gas Turbine/Jet Engine (Simple Cycle Operation) | NPCC | Summer | 20 | 48 | 1 | 1 | 5640-Fire detection and extinguishing system A | U1-Forced - Immediate | 300-Gas Turbine/Jet Engine (Simple Cycle Operation)
5640 | Fire detection and extinguishing system A | Jet Engine | Miscellaneous (Jet Engine) | U1 | Forced - Immediate | 2024 | Gas | GG | 300 | Gas Turbine/Jet Engine (Simple Cycle Operation) | WECC | Summer | 672.1666 | 37 | 1 | 1 | 5640-Fire detection and extinguishing system A | U1-Forced - Immediate | 300-Gas Turbine/Jet Engine (Simple Cycle Operation)
5640 | Fire detection and extinguishing system A | Jet Engine | Miscellaneous (Jet Engine) | U1 | Forced - Immediate | 2024 | Gas | GG | 300 | Gas Turbine/Jet Engine (Simple Cycle Operation) | WECC | Winter | 127.3 | 57 | 1 | 1 | 5640-Fire detection and extinguishing system A | U1-Forced - Immediate | 300-Gas Turbine/Jet Engine (Simple Cycle Operation)
5640 | Fire detection and extinguishing system A | Jet Engine | Miscellaneous (Jet Engine) | U1 | Forced - Immediate | 2024 | Gas | GG | 300 | Gas Turbine/Jet Engine (Simple Cycle Operation) | WECC | Summer | 502.1683 | 100.1 | 1 | 1 | 5640-Fire detection and extinguishing system A | U1-Forced - Immediate | 300-Gas Turbine/Jet Engine (Simple Cycle Operation)
5640 | Fire detection and extinguishing system A | Jet Engine | Miscellaneous (Jet Engine) | U1 | Forced - Immediate | 2024 | Gas | GG | 300 | Gas Turbine/Jet Engine (Simple Cycle Operation) | RFC | Summer | 91.5667 | 33.5 | 2 | 2 | 5640-Fire detection and extinguishing system A | U1-Forced - Immediate | 300-Gas Turbine/Jet Engine (Simple Cycle Operation)
5640 | Fire detection and extinguishing system A | Jet Engine | Miscellaneous (Jet Engine) | U1 | Forced - Immediate | 2024 | Gas | GG | 300 | Gas Turbine/Jet Engine (Simple Cycle Operation) | WECC | Winter | 99.75 | 57 | 1 | 1 | 5640-Fire detection and extinguishing system A | U1-Forced - Immediate | 300-Gas Turbine/Jet Engine (Simple Cycle Operation)
5640 | Fire detection and extinguishing system A | Jet Engine | Miscellaneous (Jet Engine) | U1 | Forced - Immediate | 2024 | Gas | GG | 300 | Gas Turbine/Jet Engine (Simple Cycle Operation) | WECC | Winter | 137.75 | 57 | 1 | 1 | 5640-Fire detection and extinguishing system A | U1-Forced - Immediate | 300-Gas Turbine/Jet Engine (Simple Cycle Operation)
5640 | Fire detection and extinguishing system A | Jet Engine | Miscellaneous (Jet Engine) | U1 | Forced - Immediate | 2024 | Gas | GG | 300 | Gas Turbine/Jet Engine (Simple Cycle Operation) | WECC | Summer | 535.2666 | 37 | 1 | 1 | 5640-Fire detection and extinguishing system A | U1-Forced - Immediate | 300-Gas Turbine/Jet Engine (Simple Cycle Operation)
5640 | Fire detection and extinguishing system A | Jet Engine | Miscellaneous (Jet Engine) | U1 | Forced - Immediate | 2024 | Gas | GG | 300 | Gas Turbine/Jet Engine (Simple Cycle Operation) | MRO | Summer | 371.1666 | 85 | 1 | 1 | 5640-Fire detection and extinguishing system A | U1-Forced - Immediate | 300-Gas Turbine/Jet Engine (Simple Cycle Operation)
5640 | Fire detection and extinguishing system A | Jet Engine | Miscellaneous (Jet Engine) | U1 | Forced - Immediate | 2024 | Gas | GG | 300 | Gas Turbine/Jet Engine (Simple Cycle Operation) | WECC | Winter | 237.5 | 57 | 1 | 1 | 5640-Fire detection and extinguishing system A | U1-Forced - Immediate | 300-Gas Turbine/Jet Engine (Simple Cycle Operation)
5640 | Fire detection and extinguishing system A | Jet Engine | Miscellaneous (Jet Engine) | U1 | Forced - Immediate | 2024 | Gas | GG | 300 | Gas Turbine/Jet Engine (Simple Cycle Operation) | WECC | Winter | 142.5 | 57 | 1 | 1 | 5640-Fire detection and extinguishing system A | U1-Forced - Immediate | 300-Gas Turbine/Jet Engine (Simple Cycle Operation)
5640 | Fire detection and extinguishing system A | Jet Engine | Miscellaneous (Jet Engine) | U1 | Forced - Immediate | 2024 | Gas | GG | 300 | Gas Turbine/Jet Engine (Simple Cycle Operation) | RFC | Summer | 790.6 | 33.5 | 1 | 1 | 5640-Fire detection and extinguishing system A | U1-Forced - Immediate | 300-Gas Turbine/Jet Engine (Simple Cycle Operation)
5640 | Fire detection and extinguishing system A | Jet Engine | Miscellaneous (Jet Engine) | U1 | Forced - Immediate | 2024 | Gas | GG | 300 | Gas Turbine/Jet Engine (Simple Cycle Operation) | WECC | Winter | 84.975 | 49.5 | 1 | 1 | 5640-Fire detection and extinguishing system A | U1-Forced - Immediate | 300-Gas Turbine/Jet Engine (Simple Cycle Operation)
5640 | Fire detection and extinguishing system A | Jet Engine | Miscellaneous (Jet Engine) | U1 | Forced - Immediate | 2024 | Gas | GG | 300 | Gas Turbine/Jet Engine (Simple Cycle Operation) | MRO | Winter | 257.25 | 45 | 1 | 1 | 5640-Fire detection and extinguishing system A | U1-Forced - Immediate | 300-Gas Turbine/Jet Engine (Simple Cycle Operation)
5640 | Fire detection and extinguishing system A | Jet Engine | Miscellaneous (Jet Engine) | U1 | Forced - Immediate | 2024 | Gas | GG | 300 | Gas Turbine/Jet Engine (Simple Cycle Operation) | WECC | Winter | 161.5 | 57 | 1 | 1 | 5640-Fire detection and extinguishing system A | U1-Forced - Immediate | 300-Gas Turbine/Jet Engine (Simple Cycle Operation)
5640 | Fire detection and extinguishing system A | Jet Engine | Miscellaneous (Jet Engine) | U1 | Forced - Immediate | 2024 | Gas | GG | 300 | Gas Turbine/Jet Engine (Simple Cycle Operation) | WECC | Winter | 268.125 | 49.5 | 1 | 1 | 5640-Fire detection and extinguishing system A | U1-Forced - Immediate | 300-Gas Turbine/Jet Engine (Simple Cycle Operation)
5640 | Fire detection and extinguishing system A | Jet Engine | Miscellaneous (Jet Engine) | U1 | Forced - Immediate | 2024 | Gas | GG | 300 | Gas Turbine/Jet Engine (Simple Cycle Operation) | WECC | Winter | 128.25 | 57 | 1 | 1 | 5640-Fire detection and extinguishing system A | U1-Forced - Immediate | 300-Gas Turbine/Jet Engine (Simple Cycle Operation)
5640 | Fire detection and extinguishing system A | Jet Engine | Miscellaneous (Jet Engine) | U1 | Forced - Immediate | 2024 | Gas | GG | 300 | Gas Turbine/Jet Engine (Simple Cycle Operation) | WECC | Winter | 171 | 57 | 1 | 1 | 5640-Fire detection and extinguishing system A | U1-Forced - Immediate | 300-Gas Turbine/Jet Engine (Simple Cycle Operation)
5640 | Fire detection and extinguishing system A | Jet Engine | Miscellaneous (Jet Engine) | U1 | Forced - Immediate | 2024 | Gas | GG | 300 | Gas Turbine/Jet Engine (Simple Cycle Operation) | WECC | Winter | 175.725 | 49.5 | 1 | 1 | 5640-Fire detection and extinguishing system A | U1-Forced - Immediate | 300-Gas Turbine/Jet Engine (Simple Cycle Operation)
5640 | Fire detection and extinguishing system A | Jet Engine | Miscellaneous (Jet Engine) | U1 | Forced - Immediate | 2024 | Gas | GG | 300 | Gas Turbine/Jet Engine (Simple Cycle Operation) | WECC | Winter | 175.75 | 57 | 1 | 1 | 5640-Fire detection and extinguishing system A | U1-Forced - Immediate | 300-Gas Turbine/Jet Engine (Simple Cycle Operation)
5640 | Fire detection and extinguishing system A | Jet Engine | Miscellaneous (Jet Engine) | D1 | Forced - Immediate | 2024 | Gas | GG | 850 | Combined Cycle Block | WECC | Off-Peak | 303.93 | 59.4 | 1 | 1 | 5640-Fire detection and extinguishing system A | D1-Forced - Immediate | 850-Combined Cycle Block
5640 | Fire detection and extinguishing system A | Jet Engine | Miscellaneous (Jet Engine) | U1 | Forced - Immediate | 2024 | Gas | GG | 851 | CC GT units | WECC | Off-Peak | 86.7667 | 38 | 1 | 1 | 5640-Fire detection and extinguishing system A | U1-Forced - Immediate | 851-CC GT units
5640 | Fire detection and extinguishing system A | Jet Engine | Miscellaneous (Jet Engine) | U1 | Forced - Immediate | 2024 | Gas | GG | 851 | CC GT units | WECC | Summer | 13.9333 | 38 | 1 | 1 | 5640-Fire detection and extinguishing system A | U1-Forced - Immediate | 851-CC GT units
5640 | Fire detection and extinguishing system A | Jet Engine | Miscellaneous (Jet Engine) | U1 | Forced - Immediate | 2024 | Gas | GG | 851 | CC GT units | WECC | Summer | 24.13 | 38.1 | 1 | 1 | 5640-Fire detection and extinguishing system A | U1-Forced - Immediate | 851-CC GT units
5640 | Fire detection and extinguishing system A | Jet Engine | Miscellaneous (Jet Engine) | U1 | Forced - Immediate | 2024 | Gas | GG | 851 | CC GT units | WECC | Off-Peak | 264.1 | 38 | 1 | 1 | 5640-Fire detection and extinguishing system A | U1-Forced - Immediate | 851-CC GT units
5640 | Fire detection and extinguishing system A | Jet Engine | Miscellaneous (Jet Engine) | U1 | Forced - Immediate | 2024 | Gas | GG | 851 | CC GT units | WECC | Winter | 177.6666 | 82 | 1 | 1 | 5640-Fire detection and extinguishing system A | U1-Forced - Immediate | 851-CC GT units
5640 | Fire detection and extinguishing system A | Jet Engine | Miscellaneous (Jet Engine) | U1 | Forced - Immediate | 2024 | Gas | GG | 851 | CC GT units | WECC | Summer | 71.5667 | 38 | 1 | 1 | 5640-Fire detection and extinguishing system A | U1-Forced - Immediate | 851-CC GT units
5640 | Fire detection and extinguishing system A | Jet Engine | Miscellaneous (Jet Engine) | U1 | Forced - Immediate | 2024 | Gas | GG | 851 | CC GT units | WECC | Summer | 25.4 | 38.1 | 1 | 1 | 5640-Fire detection and extinguishing system A | U1-Forced - Immediate | 851-CC GT units
5640 | Fire detection and extinguishing system A | Jet Engine | Miscellaneous (Jet Engine) | U1 | Forced - Immediate | 2024 | Gas | GG | 851 | CC GT units | WECC | Summer | 38.735 | 38.1 | 1 | 1 | 5640-Fire detection and extinguishing system A | U1-Forced - Immediate | 851-CC GT units
5640 | Fire detection and extinguishing system A | Jet Engine | Miscellaneous (Jet Engine) | U1 | Forced - Immediate | 2024 | Gas | GG | 851 | CC GT units | WECC | Summer | 232.4333 | 38 | 1 | 1 | 5640-Fire detection and extinguishing system A | U1-Forced - Immediate | 851-CC GT units
5640 | Fire detection and extinguishing system A | Jet Engine | Miscellaneous (Jet Engine) | D1 | Forced - Immediate | 2024 | Waste Heat | WH | 852 | CC steam units | WECC | Off-Peak | 69.5 | 10 | 1 | 1 | 5640-Fire detection and extinguishing system A | D1-Forced - Immediate | 852-CC steam units
5640 | Fire detection and extinguishing system A | Jet Engine | Miscellaneous (Jet Engine) | D1 | Forced - Immediate | 2024 | Waste Heat | WH | 852 | CC steam units | WECC | Off-Peak | 22.8333 | 10 | 1 | 1 | 5640-Fire detection and extinguishing system A | D1-Forced - Immediate | 852-CC steam units
5640 | Fire detection and extinguishing system A | Jet Engine | Miscellaneous (Jet Engine) | D1 | Forced - Immediate | 2024 | Waste Heat | WH | 852 | CC steam units | WECC | Summer | 18.8333 | 10 | 1 | 1 | 5640-Fire detection and extinguishing system A | D1-Forced - Immediate | 852-CC steam units
5640 | Fire detection and extinguishing system A | Jet Engine | Miscellaneous (Jet Engine) | D1 | Forced - Immediate | 2024 | Waste Heat | WH | 852 | CC steam units | WECC | Summer | 3.6667 | 10 | 1 | 1 | 5640-Fire detection and extinguishing system A | D1-Forced - Immediate | 852-CC steam units
5640 | Fire detection and extinguishing system A | Jet Engine | Miscellaneous (Jet Engine) | D1 | Forced - Immediate | 2024 | Waste Heat | WH | 852 | CC steam units | WECC | Summer | 61.1667 | 10 | 1 | 1 | 5640-Fire detection and extinguishing system A | D1-Forced - Immediate | 852-CC steam units
5640 | Fire detection and extinguishing system A | Jet Engine | Miscellaneous (Jet Engine) | SF | Startup Failure | 2024 | Gas | GG | 861 | CoG GT units | WECC | Summer | 29.8666 | 44.8 | 1 | 1 | 5640-Fire detection and extinguishing system A | SF-Startup Failure | 861-CoG GT units
5641 | Fire in unit B | Jet Engine | Miscellaneous (Jet Engine) | U1 | Forced - Immediate | 2024 | Gas | GG | 300 | Gas Turbine/Jet Engine (Simple Cycle Operation) | RFC | Summer | 158.7 | 69 | 1 | 1 | 5641-Fire in unit B | U1-Forced - Immediate | 300-Gas Turbine/Jet Engine (Simple Cycle Operation)
5641 | Fire in unit B | Jet Engine | Miscellaneous (Jet Engine) | U1 | Forced - Immediate | 2024 | Gas | GG | 300 | Gas Turbine/Jet Engine (Simple Cycle Operation) | RFC | Off-Peak | 1727.3 | 69 | 1 | 1 | 5641-Fire in unit B | U1-Forced - Immediate | 300-Gas Turbine/Jet Engine (Simple Cycle Operation)
5641 | Fire in unit B | Jet Engine | Miscellaneous (Jet Engine) | U1 | Forced - Immediate | 2024 | Gas | GG | 300 | Gas Turbine/Jet Engine (Simple Cycle Operation) | RFC | Winter | 3407.45 | 69 | 1 | 1 | 5641-Fire in unit B | U1-Forced - Immediate | 300-Gas Turbine/Jet Engine (Simple Cycle Operation)
5645 | Jet Engine Control System - data highway | Jet Engine | Miscellaneous (Jet Engine) | SF | Startup Failure | 2024 | Gas | GG | 300 | Gas Turbine/Jet Engine (Simple Cycle Operation) | RFC | Off-Peak | 69.16 | 53.2 | 1 | 1 | 5645-Jet Engine Control System - data highway | SF-Startup Failure | 300-Gas Turbine/Jet Engine (Simple Cycle Operation)
5645 | Jet Engine Control System - data highway | Jet Engine | Miscellaneous (Jet Engine) | U1 | Forced - Immediate | 2024 | Gas | GG | 300 | Gas Turbine/Jet Engine (Simple Cycle Operation) | WECC | Off-Peak | 9.25 | 37 | 1 | 1 | 5645-Jet Engine Control System - data highway | U1-Forced - Immediate | 300-Gas Turbine/Jet Engine (Simple Cycle Operation)
5645 | Jet Engine Control System - data highway | Jet Engine | Miscellaneous (Jet Engine) | U1 | Forced - Immediate | 2024 | Gas | GG | 300 | Gas Turbine/Jet Engine (Simple Cycle Operation) | RFC | Winter | 1785 | 50 | 1 | 1 | 5645-Jet Engine Control System - data highway | U1-Forced - Immediate | 300-Gas Turbine/Jet Engine (Simple Cycle Operation)
5645 | Jet Engine Control System - data highway | Jet Engine | Miscellaneous (Jet Engine) | U1 | Forced - Immediate | 2024 | Oil | OL | 300 | Gas Turbine/Jet Engine (Simple Cycle Operation) | RFC | Summer | 9.6333 | 17 | 1 | 1 | 5645-Jet Engine Control System - data highway | U1-Forced - Immediate | 300-Gas Turbine/Jet Engine (Simple Cycle Operation)
5645 | Jet Engine Control System - data highway | Jet Engine | Miscellaneous (Jet Engine) | U1 | Forced - Immediate | 2024 | Gas | GG | 851 | CC GT units | NPCC | Winter | 824.8333 | 49 | 1 | 1 | 5645-Jet Engine Control System - data highway | U1-Forced - Immediate | 851-CC GT units
5645 | Jet Engine Control System - data highway | Jet Engine | Miscellaneous (Jet Engine) | U1 | Forced - Immediate | 2024 | Gas | GG | 851 | CC GT units | NPCC | Winter | 856.6833 | 49 | 1 | 1 | 5645-Jet Engine Control System - data highway | U1-Forced - Immediate | 851-CC GT units
5645 | Jet Engine Control System - data highway | Jet Engine | Miscellaneous (Jet Engine) | U1 | Forced - Immediate | 2024 | Waste Heat | WH | 852 | CC steam units | NPCC | Winter | 670.25 | 35 | 1 | 1 | 5645-Jet Engine Control System - data highway | U1-Forced - Immediate | 852-CC steam units
5645 | Jet Engine Control System - data highway | Jet Engine | Miscellaneous (Jet Engine) | U1 | Forced - Immediate | 2024 | Waste Heat | WH | 852 | CC steam units | NPCC | Winter | 589.1667 | 35 | 1 | 1 | 5645-Jet Engine Control System - data highway | U1-Forced - Immediate | 852-CC steam units
5646 | Jet Engine Control System - hardware problems (including card fa | Jet Engine | Miscellaneous (Jet Engine) | D1 | Forced - Immediate | 2024 | Gas | GG | 300 | Gas Turbine/Jet Engine (Simple Cycle Operation) | RFC | Summer | 10.941 | 46.89 | 1 | 1 | 5646-Jet Engine Control System - hardware problems (including card fa | D1-Forced - Immediate | 300-Gas Turbine/Jet Engine (Simple Cycle Operation)
5646 | Jet Engine Control System - hardware problems (including card fa | Jet Engine | Miscellaneous (Jet Engine) | D1 | Forced - Immediate | 2024 | Gas | GG | 300 | Gas Turbine/Jet Engine (Simple Cycle Operation) | RFC | Off-Peak | 22.27 | 26.2 | 1 | 1 | 5646-Jet Engine Control System - hardware problems (including card fa | D1-Forced - Immediate | 300-Gas Turbine/Jet Engine (Simple Cycle Operation)
5646 | Jet Engine Control System - hardware problems (including card fa | Jet Engine | Miscellaneous (Jet Engine) | U1 | Forced - Immediate | 2024 | Gas | GG | 300 | Gas Turbine/Jet Engine (Simple Cycle Operation) | MRO | Off-Peak | 43.5617 | 44.3 | 1 | 1 | 5646-Jet Engine Control System - hardware problems (including card fa | U1-Forced - Immediate | 300-Gas Turbine/Jet Engine (Simple Cycle Operation)
5646 | Jet Engine Control System - hardware problems (including card fa | Jet Engine | Miscellaneous (Jet Engine) | SF | Startup Failure | 2024 | Gas | GG | 300 | Gas Turbine/Jet Engine (Simple Cycle Operation) | WECC | Winter | 18.3333 | 50 | 1 | 1 | 5646-Jet Engine Control System - hardware problems (including card fa | SF-Startup Failure | 300-Gas Turbine/Jet Engine (Simple Cycle Operation)
5646 | Jet Engine Control System - hardware problems (including card fa | Jet Engine | Miscellaneous (Jet Engine) | U1 | Forced - Immediate | 2024 | Gas | GG | 300 | Gas Turbine/Jet Engine (Simple Cycle Operation) | RFC | Off-Peak | 66 | 45 | 1 | 1 | 5646-Jet Engine Control System - hardware problems (including card fa | U1-Forced - Immediate | 300-Gas Turbine/Jet Engine (Simple Cycle Operation)
5646 | Jet Engine Control System - hardware problems (including card fa | Jet Engine | Miscellaneous (Jet Engine) | SF | Startup Failure | 2024 | Gas | GG | 300 | Gas Turbine/Jet Engine (Simple Cycle Operation) | NPCC | Summer | 136.8 | 48 | 1 | 1 | 5646-Jet Engine Control System - hardware problems (including card fa | SF-Startup Failure | 300-Gas Turbine/Jet Engine (Simple Cycle Operation)
5646 | Jet Engine Control System - hardware problems (including card fa | Jet Engine | Miscellaneous (Jet Engine) | U1 | Forced - Immediate | 2024 | Gas | GG | 300 | Gas Turbine/Jet Engine (Simple Cycle Operation) | RFC | Off-Peak | 73.64 | 52.6 | 1 | 1 | 5646-Jet Engine Control System - hardware problems (including card fa | U1-Forced - Immediate | 300-Gas Turbine/Jet Engine (Simple Cycle Operation)
5646 | Jet Engine Control System - hardware problems (including card fa | Jet Engine | Miscellaneous (Jet Engine) | U1 | Forced - Immediate | 2024 | Gas | GG | 300 | Gas Turbine/Jet Engine (Simple Cycle Operation) | MRO | Off-Peak | 76.0483 | 44.3 | 1 | 1 | 5646-Jet Engine Control System - hardware problems (including card fa | U1-Forced - Immediate | 300-Gas Turbine/Jet Engine (Simple Cycle Operation)
5646 | Jet Engine Control System - hardware problems (including card fa | Jet Engine | Miscellaneous (Jet Engine) | U1 | Forced - Immediate | 2024 | Gas | GG | 300 | Gas Turbine/Jet Engine (Simple Cycle Operation) | WECC | Off-Peak | 857.6667 | 20 | 1 | 1 | 5646-Jet Engine Control System - hardware problems (including card fa | U1-Forced - Immediate | 300-Gas Turbine/Jet Engine (Simple Cycle Operation)
5646 | Jet Engine Control System - hardware problems (including card fa | Jet Engine | Miscellaneous (Jet Engine) | U1 | Forced - Immediate | 2024 | Gas | GG | 300 | Gas Turbine/Jet Engine (Simple Cycle Operation) | RFC | Off-Peak | 84.16 | 52.6 | 1 | 1 | 5646-Jet Engine Control System - hardware problems (including card fa | U1-Forced - Immediate | 300-Gas Turbine/Jet Engine (Simple Cycle Operation)
5646 | Jet Engine Control System - hardware problems (including card fa | Jet Engine | Miscellaneous (Jet Engine) | U1 | Forced - Immediate | 2024 | Gas | GG | 300 | Gas Turbine/Jet Engine (Simple Cycle Operation) | WECC | Off-Peak | 1847.88 | 47.2 | 1 | 1 | 5646-Jet Engine Control System - hardware problems (including card fa | U1-Forced - Immediate | 300-Gas Turbine/Jet Engine (Simple Cycle Operation)
5646 | Jet Engine Control System - hardware problems (including card fa | Jet Engine | Miscellaneous (Jet Engine) | U1 | Forced - Immediate | 2024 | Gas | GG | 300 | Gas Turbine/Jet Engine (Simple Cycle Operation) | WECC | Off-Peak | 174.9999 | 105 | 1 | 1 | 5646-Jet Engine Control System - hardware problems (including card fa | U1-Forced - Immediate | 300-Gas Turbine/Jet Engine (Simple Cycle Operation)
5646 | Jet Engine Control System - hardware problems (including card fa | Jet Engine | Miscellaneous (Jet Engine) | U1 | Forced - Immediate | 2024 | Gas | GG | 300 | Gas Turbine/Jet Engine (Simple Cycle Operation) | WECC | Summer | 97.92 | 40.8 | 1 | 1 | 5646-Jet Engine Control System - hardware problems (including card fa | U1-Forced - Immediate | 300-Gas Turbine/Jet Engine (Simple Cycle Operation)
5646 | Jet Engine Control System - hardware problems (including card fa | Jet Engine | Miscellaneous (Jet Engine) | U1 | Forced - Immediate | 2024 | Gas | GG | 300 | Gas Turbine/Jet Engine (Simple Cycle Operation) | RFC | Off-Peak | 144 | 45 | 1 | 1 | 5646-Jet Engine Control System - hardware problems (including card fa | U1-Forced - Immediate | 300-Gas Turbine/Jet Engine (Simple Cycle Operation)
5646 | Jet Engine Control System - hardware problems (including card fa | Jet Engine | Miscellaneous (Jet Engine) | U1 | Forced - Immediate | 2024 | Gas | GG | 300 | Gas Turbine/Jet Engine (Simple Cycle Operation) | WECC | Summer | 6.12 | 40.8 | 1 | 1 | 5646-Jet Engine Control System - hardware problems (including card fa | U1-Forced - Immediate | 300-Gas Turbine/Jet Engine (Simple Cycle Operation)
5646 | Jet Engine Control System - hardware problems (including card fa | Jet Engine | Miscellaneous (Jet Engine) | U1 | Forced - Immediate | 2024 | Gas | GG | 300 | Gas Turbine/Jet Engine (Simple Cycle Operation) | RFC | Off-Peak | 1337.0833 | 25 | 1 | 1 | 5646-Jet Engine Control System - hardware problems (including card fa | U1-Forced - Immediate | 300-Gas Turbine/Jet Engine (Simple Cycle Operation)
5646 | Jet Engine Control System - hardware problems (including card fa | Jet Engine | Miscellaneous (Jet Engine) | U1 | Forced - Immediate | 2024 | Gas | GG | 300 | Gas Turbine/Jet Engine (Simple Cycle Operation) | RFC | Summer | 226.6833 | 46.9 | 1 | 1 | 5646-Jet Engine Control System - hardware problems (including card fa | U1-Forced - Immediate | 300-Gas Turbine/Jet Engine (Simple Cycle Operation)
5646 | Jet Engine Control System - hardware problems (including card fa | Jet Engine | Miscellaneous (Jet Engine) | U1 | Forced - Immediate | 2024 | Gas | GG | 300 | Gas Turbine/Jet Engine (Simple Cycle Operation) | NPCC | Off-Peak | 413.4167 | 41 | 1 | 1 | 5646-Jet Engine Control System - hardware problems (including card fa | U1-Forced - Immediate | 300-Gas Turbine/Jet Engine (Simple Cycle Operation)
5646 | Jet Engine Control System - hardware problems (including card fa | Jet Engine | Miscellaneous (Jet Engine) | U1 | Forced - Immediate | 2024 | Gas | GG | 300 | Gas Turbine/Jet Engine (Simple Cycle Operation) | MRO | Summer | 127.5 | 45 | 1 | 1 | 5646-Jet Engine Control System - hardware problems (including card fa | U1-Forced - Immediate | 300-Gas Turbine/Jet Engine (Simple Cycle Operation)
5646 | Jet Engine Control System - hardware problems (including card fa | Jet Engine | Miscellaneous (Jet Engine) | U1 | Forced - Immediate | 2024 | Gas | GG | 300 | Gas Turbine/Jet Engine (Simple Cycle Operation) | RFC | Off-Peak | 6291.6 | 36 | 1 | 1 | 5646-Jet Engine Control System - hardware problems (including card fa | U1-Forced - Immediate | 300-Gas Turbine/Jet Engine (Simple Cycle Operation)
5646 | Jet Engine Control System - hardware problems (including card fa | Jet Engine | Miscellaneous (Jet Engine) | U1 | Forced - Immediate | 2024 | Gas | GG | 300 | Gas Turbine/Jet Engine (Simple Cycle Operation) | WECC | Summer | 647.7 | 102 | 1 | 1 | 5646-Jet Engine Control System - hardware problems (including card fa | U1-Forced - Immediate | 300-Gas Turbine/Jet Engine (Simple Cycle Operation)
5646 | Jet Engine Control System - hardware problems (including card fa | Jet Engine | Miscellaneous (Jet Engine) | U1 | Forced - Immediate | 2024 | Gas | GG | 300 | Gas Turbine/Jet Engine (Simple Cycle Operation) | WECC | Off-Peak | 592.36 | 47.2 | 1 | 1 | 5646-Jet Engine Control System - hardware problems (including card fa | U1-Forced - Immediate | 300-Gas Turbine/Jet Engine (Simple Cycle Operation)
5646 | Jet Engine Control System - hardware problems (including card fa | Jet Engine | Miscellaneous (Jet Engine) | U1 | Forced - Immediate | 2024 | Gas | GG | 300 | Gas Turbine/Jet Engine (Simple Cycle Operation) | WECC | Summer | 146.2 | 102 | 1 | 1 | 5646-Jet Engine Control System - hardware problems (including card fa | U1-Forced - Immediate | 300-Gas Turbine/Jet Engine (Simple Cycle Operation)
5646 | Jet Engine Control System - hardware problems (including card fa | Jet Engine | Miscellaneous (Jet Engine) | U1 | Forced - Immediate | 2024 | Gas | GG | 300 | Gas Turbine/Jet Engine (Simple Cycle Operation) | WECC | Summer | 139.7166 | 101 | 1 | 1 | 5646-Jet Engine Control System - hardware problems (including card fa | U1-Forced - Immediate | 300-Gas Turbine/Jet Engine (Simple Cycle Operation)
5646 | Jet Engine Control System - hardware problems (including card fa | Jet Engine | Miscellaneous (Jet Engine) | U1 | Forced - Immediate | 2024 | Gas | GG | 300 | Gas Turbine/Jet Engine (Simple Cycle Operation) | SERC | Winter | 819.1333 | 44 | 1 | 1 | 5646-Jet Engine Control System - hardware problems (including card fa | U1-Forced - Immediate | 300-Gas Turbine/Jet Engine (Simple Cycle Operation)
5646 | Jet Engine Control System - hardware problems (including card fa | Jet Engine | Miscellaneous (Jet Engine) | U1 | Forced - Immediate | 2024 | Gas | GG | 300 | Gas Turbine/Jet Engine (Simple Cycle Operation) | WECC | Off-Peak | 693 | 42 | 1 | 1 | 5646-Jet Engine Control System - hardware problems (including card fa | U1-Forced - Immediate | 300-Gas Turbine/Jet Engine (Simple Cycle Operation)
5646 | Jet Engine Control System - hardware problems (including card fa | Jet Engine | Miscellaneous (Jet Engine) | U1 | Forced - Immediate | 2024 | Gas | GG | 300 | Gas Turbine/Jet Engine (Simple Cycle Operation) | NPCC | Summer | 181.3333 | 40 | 1 | 1 | 5646-Jet Engine Control System - hardware problems (including card fa | U1-Forced - Immediate | 300-Gas Turbine/Jet Engine (Simple Cycle Operation)
5646 | Jet Engine Control System - hardware problems (including card fa | Jet Engine | Miscellaneous (Jet Engine) | U1 | Forced - Immediate | 2024 | Gas | GG | 300 | Gas Turbine/Jet Engine (Simple Cycle Operation) | RFC | Summer | 852.15 | 43.7 | 1 | 1 | 5646-Jet Engine Control System - hardware problems (including card fa | U1-Forced - Immediate | 300-Gas Turbine/Jet Engine (Simple Cycle Operation)
5646 | Jet Engine Control System - hardware problems (including card fa | Jet Engine | Miscellaneous (Jet Engine) | U1 | Forced - Immediate | 2024 | Gas | GG | 300 | Gas Turbine/Jet Engine (Simple Cycle Operation) | MRO | Summer | 512.53 | 47.9 | 1 | 1 | 5646-Jet Engine Control System - hardware problems (including card fa | U1-Forced - Immediate | 300-Gas Turbine/Jet Engine (Simple Cycle Operation)
5646 | Jet Engine Control System - hardware problems (including card fa | Jet Engine | Miscellaneous (Jet Engine) | U1 | Forced - Immediate | 2024 | Gas | GG | 300 | Gas Turbine/Jet Engine (Simple Cycle Operation) | WECC | Off-Peak | 737.1 | 42 | 2 | 2 | 5646-Jet Engine Control System - hardware problems (including card fa | U1-Forced - Immediate | 300-Gas Turbine/Jet Engine (Simple Cycle Operation)
5646 | Jet Engine Control System - hardware problems (including card fa | Jet Engine | Miscellaneous (Jet Engine) | U1 | Forced - Immediate | 2024 | Gas | GG | 300 | Gas Turbine/Jet Engine (Simple Cycle Operation) | SERC | Winter | 129.0667 | 44 | 1 | 1 | 5646-Jet Engine Control System - hardware problems (including card fa | U1-Forced - Immediate | 300-Gas Turbine/Jet Engine (Simple Cycle Operation)
5646 | Jet Engine Control System - hardware problems (including card fa | Jet Engine | Miscellaneous (Jet Engine) | U1 | Forced - Immediate | 2024 | Gas | GG | 300 | Gas Turbine/Jet Engine (Simple Cycle Operation) | WECC | Summer | 2441.2 | 102 | 1 | 1 | 5646-Jet Engine Control System - hardware problems (including card fa | U1-Forced - Immediate | 300-Gas Turbine/Jet Engine (Simple Cycle Operation)
5646 | Jet Engine Control System - hardware problems (including card fa | Jet Engine | Miscellaneous (Jet Engine) | U1 | Forced - Immediate | 2024 | Gas | GG | 300 | Gas Turbine/Jet Engine (Simple Cycle Operation) | TRE | Summer | 0.8333 | 50 | 1 | 1 | 5646-Jet Engine Control System - hardware problems (including card fa | U1-Forced - Immediate | 300-Gas Turbine/Jet Engine (Simple Cycle Operation)
5646 | Jet Engine Control System - hardware problems (including card fa | Jet Engine | Miscellaneous (Jet Engine) | U1 | Forced - Immediate | 2024 | Gas | GG | 300 | Gas Turbine/Jet Engine (Simple Cycle Operation) | RFC | Summer | 15.1016 | 53.3 | 1 | 1 | 5646-Jet Engine Control System - hardware problems (including card fa | U1-Forced - Immediate | 300-Gas Turbine/Jet Engine (Simple Cycle Operation)
5646 | Jet Engine Control System - hardware problems (including card fa | Jet Engine | Miscellaneous (Jet Engine) | U1 | Forced - Immediate | 2024 | Gas | GG | 300 | Gas Turbine/Jet Engine (Simple Cycle Operation) | WECC | Summer | 171.3333 | 40 | 1 | 1 | 5646-Jet Engine Control System - hardware problems (including card fa | U1-Forced - Immediate | 300-Gas Turbine/Jet Engine (Simple Cycle Operation)
5646 | Jet Engine Control System - hardware problems (including card fa | Jet Engine | Miscellaneous (Jet Engine) | U1 | Forced - Immediate | 2024 | Gas | GG | 300 | Gas Turbine/Jet Engine (Simple Cycle Operation) | RFC | Summer | 1280 | 100 | 1 | 1 | 5646-Jet Engine Control System - hardware problems (including card fa | U1-Forced - Immediate | 300-Gas Turbine/Jet Engine (Simple Cycle Operation)
5646 | Jet Engine Control System - hardware problems (including card fa | Jet Engine | Miscellaneous (Jet Engine) | U1 | Forced - Immediate | 2024 | Gas | GG | 300 | Gas Turbine/Jet Engine (Simple Cycle Operation) | WECC | Summer | 1652.4 | 102 | 1 | 1 | 5646-Jet Engine Control System - hardware problems (including card fa | U1-Forced - Immediate | 300-Gas Turbine/Jet Engine (Simple Cycle Operation)
5646 | Jet Engine Control System - hardware problems (including card fa | Jet Engine | Miscellaneous (Jet Engine) | U1 | Forced - Immediate | 2024 | Gas | GG | 300 | Gas Turbine/Jet Engine (Simple Cycle Operation) | WECC | Summer | 8952.1999 | 102 | 1 | 1 | 5646-Jet Engine Control System - hardware problems (including card fa | U1-Forced - Immediate | 300-Gas Turbine/Jet Engine (Simple Cycle Operation)
5646 | Jet Engine Control System - hardware problems (including card fa | Jet Engine | Miscellaneous (Jet Engine) | U1 | Forced - Immediate | 2024 | Oil | KE | 300 | Gas Turbine/Jet Engine (Simple Cycle Operation) | NPCC | Winter | 409.7833 | 23 | 1 | 8 | 5646-Jet Engine Control System - hardware problems (including card fa | U1-Forced - Immediate | 300-Gas Turbine/Jet Engine (Simple Cycle Operation)
5646 | Jet Engine Control System - hardware problems (including card fa | Jet Engine | Miscellaneous (Jet Engine) | U1 | Forced - Immediate | 2024 | Gas | GG | 851 | CC GT units | WECC | Off-Peak | 117.1666 | 37 | 1 | 1 | 5646-Jet Engine Control System - hardware problems (including card fa | U1-Forced - Immediate | 851-CC GT units
5646 | Jet Engine Control System - hardware problems (including card fa | Jet Engine | Miscellaneous (Jet Engine) | U1 | Forced - Immediate | 2024 | Gas | GG | 851 | CC GT units | WECC | Off-Peak | 48.05 | 46.5 | 1 | 1 | 5646-Jet Engine Control System - hardware problems (including card fa | U1-Forced - Immediate | 851-CC GT units
5646 | Jet Engine Control System - hardware problems (including card fa | Jet Engine | Miscellaneous (Jet Engine) | SF | Startup Failure | 2024 | Gas | GG | 851 | CC GT units | WECC | Winter | 152 | 38 | 1 | 1 | 5646-Jet Engine Control System - hardware problems (including card fa | SF-Startup Failure | 851-CC GT units
5646 | Jet Engine Control System - hardware problems (including card fa | Jet Engine | Miscellaneous (Jet Engine) | U1 | Forced - Immediate | 2024 | Gas | GG | 851 | CC GT units | WECC | Winter | 35.4667 | 38 | 1 | 1 | 5646-Jet Engine Control System - hardware problems (including card fa | U1-Forced - Immediate | 851-CC GT units
5646 | Jet Engine Control System - hardware problems (including card fa | Jet Engine | Miscellaneous (Jet Engine) | D1 | Forced - Immediate | 2024 | Waste Heat | WH | 852 | CC steam units | WECC | Off-Peak | 26.35 | 25.5 | 1 | 1 | 5646-Jet Engine Control System - hardware problems (including card fa | D1-Forced - Immediate | 852-CC steam units
5646 | Jet Engine Control System - hardware problems (including card fa | Jet Engine | Miscellaneous (Jet Engine) | D1 | Forced - Immediate | 2024 | Waste Heat | WH | 852 | CC steam units | WECC | Winter | 9.3333 | 10 | 1 | 1 | 5646-Jet Engine Control System - hardware problems (including card fa | D1-Forced - Immediate | 852-CC steam units
5646 | Jet Engine Control System - hardware problems (including card fa | Jet Engine | Miscellaneous (Jet Engine) | D1 | Forced - Immediate | 2024 | Waste Heat | WH | 852 | CC steam units | WECC | Winter | 40 | 10 | 1 | 1 | 5646-Jet Engine Control System - hardware problems (including card fa | D1-Forced - Immediate | 852-CC steam units
5647 | Jet Engine Control System - internal and termination wiring | Jet Engine | Miscellaneous (Jet Engine) | U1 | Forced - Immediate | 2024 | Gas | GG | 300 | Gas Turbine/Jet Engine (Simple Cycle Operation) | WECC | Winter | 122.5 | 42 | 1 | 1 | 5647-Jet Engine Control System - internal and termination wiring | U1-Forced - Immediate | 300-Gas Turbine/Jet Engine (Simple Cycle Operation)
5647 | Jet Engine Control System - internal and termination wiring | Jet Engine | Miscellaneous (Jet Engine) | U1 | Forced - Immediate | 2024 | Gas | GG | 300 | Gas Turbine/Jet Engine (Simple Cycle Operation) | WECC | Off-Peak | 72.0417 | 45.5 | 1 | 1 | 5647-Jet Engine Control System - internal and termination wiring | U1-Forced - Immediate | 300-Gas Turbine/Jet Engine (Simple Cycle Operation)
5647 | Jet Engine Control System - internal and termination wiring | Jet Engine | Miscellaneous (Jet Engine) | U1 | Forced - Immediate | 2024 | Gas | GG | 300 | Gas Turbine/Jet Engine (Simple Cycle Operation) | MRO | Summer | 28.4166 | 55 | 1 | 1 | 5647-Jet Engine Control System - internal and termination wiring | U1-Forced - Immediate | 300-Gas Turbine/Jet Engine (Simple Cycle Operation)
5647 | Jet Engine Control System - internal and termination wiring | Jet Engine | Miscellaneous (Jet Engine) | U1 | Forced - Immediate | 2024 | Gas | GG | 300 | Gas Turbine/Jet Engine (Simple Cycle Operation) | RFC | Off-Peak | 126.5 | 69 | 1 | 1 | 5647-Jet Engine Control System - internal and termination wiring | U1-Forced - Immediate | 300-Gas Turbine/Jet Engine (Simple Cycle Operation)
5647 | Jet Engine Control System - internal and termination wiring | Jet Engine | Miscellaneous (Jet Engine) | U1 | Forced - Immediate | 2024 | Gas | GG | 300 | Gas Turbine/Jet Engine (Simple Cycle Operation) | SERC | Summer | 180.88 | 45.6 | 1 | 1 | 5647-Jet Engine Control System - internal and termination wiring | U1-Forced - Immediate | 300-Gas Turbine/Jet Engine (Simple Cycle Operation)
5647 | Jet Engine Control System - internal and termination wiring | Jet Engine | Miscellaneous (Jet Engine) | U1 | Forced - Immediate | 2024 | Gas | GG | 851 | CC GT units | WECC | Off-Peak | 686.5833 | 35 | 1 | 1 | 5647-Jet Engine Control System - internal and termination wiring | U1-Forced - Immediate | 851-CC GT units
5647 | Jet Engine Control System - internal and termination wiring | Jet Engine | Miscellaneous (Jet Engine) | U1 | Forced - Immediate | 2024 | Gas | GG | 851 | CC GT units | WECC | Winter | 18.6 | 46.5 | 1 | 1 | 5647-Jet Engine Control System - internal and termination wiring | U1-Forced - Immediate | 851-CC GT units
5647 | Jet Engine Control System - internal and termination wiring | Jet Engine | Miscellaneous (Jet Engine) | U1 | Forced - Immediate | 2024 | Gas | GG | 851 | CC GT units | WECC | Off-Peak | 879.2667 | 44 | 1 | 1 | 5647-Jet Engine Control System - internal and termination wiring | U1-Forced - Immediate | 851-CC GT units
5647 | Jet Engine Control System - internal and termination wiring | Jet Engine | Miscellaneous (Jet Engine) | D1 | Forced - Immediate | 2024 | Waste Heat | WH | 852 | CC steam units | WECC | Off-Peak | 219.8167 | 11 | 1 | 1 | 5647-Jet Engine Control System - internal and termination wiring | D1-Forced - Immediate | 852-CC steam units
5647 | Jet Engine Control System - internal and termination wiring | Jet Engine | Miscellaneous (Jet Engine) | D1 | Forced - Immediate | 2024 | Waste Heat | WH | 852 | CC steam units | WECC | Winter | 10.3 | 25.75 | 1 | 1 | 5647-Jet Engine Control System - internal and termination wiring | D1-Forced - Immediate | 852-CC steam units
5648 | Jet Engine Control System - logic problems | Jet Engine | Miscellaneous (Jet Engine) | U1 | Forced - Immediate | 2024 | Gas | GG | 300 | Gas Turbine/Jet Engine (Simple Cycle Operation) | WECC | Off-Peak | 82.25 | 105 | 1 | 1 | 5648-Jet Engine Control System - logic problems | U1-Forced - Immediate | 300-Gas Turbine/Jet Engine (Simple Cycle Operation)
5648 | Jet Engine Control System - logic problems | Jet Engine | Miscellaneous (Jet Engine) | U1 | Forced - Immediate | 2024 | Gas | GG | 300 | Gas Turbine/Jet Engine (Simple Cycle Operation) | RFC | Off-Peak | 151.6666 | 100 | 1 | 1 | 5648-Jet Engine Control System - logic problems | U1-Forced - Immediate | 300-Gas Turbine/Jet Engine (Simple Cycle Operation)
5648 | Jet Engine Control System - logic problems | Jet Engine | Miscellaneous (Jet Engine) | U1 | Forced - Immediate | 2024 | Gas | GG | 851 | CC GT units | NPCC | Off-Peak | 56.4 | 47 | 1 | 1 | 5648-Jet Engine Control System - logic problems | U1-Forced - Immediate | 851-CC GT units
5648 | Jet Engine Control System - logic problems | Jet Engine | Miscellaneous (Jet Engine) | U1 | Forced - Immediate | 2024 | Gas | GG | 851 | CC GT units | WECC | Winter | 5.425 | 46.5 | 1 | 1 | 5648-Jet Engine Control System - logic problems | U1-Forced - Immediate | 851-CC GT units
5648 | Jet Engine Control System - logic problems | Jet Engine | Miscellaneous (Jet Engine) | D1 | Forced - Immediate | 2024 | Waste Heat | WH | 852 | CC steam units | WECC | Winter | 3.0042 | 25.75 | 1 | 1 | 5648-Jet Engine Control System - logic problems | D1-Forced - Immediate | 852-CC steam units
5648 | Jet Engine Control System - logic problems | Jet Engine | Miscellaneous (Jet Engine) | U1 | Forced - Immediate | 2024 | Waste Heat | WH | 852 | CC steam units | NPCC | Off-Peak | 70 | 35 | 1 | 1 | 5648-Jet Engine Control System - logic problems | U1-Forced - Immediate | 852-CC steam units
5649 | Jet Engine Control System - upgrades | Jet Engine | Miscellaneous (Jet Engine) | D1 | Forced - Immediate | 2024 | Gas | GG | 850 | Combined Cycle Block | SERC | Off-Peak | 253.3333 | 47.5 | 1 | 1 | 5649-Jet Engine Control System - upgrades | D1-Forced - Immediate | 850-Combined Cycle Block
5650 | Other Controls and instrumentation Problems B | Jet Engine | Miscellaneous (Jet Engine) | D1 | Forced - Immediate | 2024 | Gas | GG | 300 | Gas Turbine/Jet Engine (Simple Cycle Operation) | RFC | Off-Peak | 4.199 | 41.99 | 1 | 1 | 5650-Other Controls and instrumentation Problems B | D1-Forced - Immediate | 300-Gas Turbine/Jet Engine (Simple Cycle Operation)
5650 | Other Controls and instrumentation Problems B | Jet Engine | Miscellaneous (Jet Engine) | D1 | Forced - Immediate | 2024 | Gas | GG | 300 | Gas Turbine/Jet Engine (Simple Cycle Operation) | RFC | Off-Peak | 7.815 | 46.89 | 1 | 1 | 5650-Other Controls and instrumentation Problems B | D1-Forced - Immediate | 300-Gas Turbine/Jet Engine (Simple Cycle Operation)
5650 | Other Controls and instrumentation Problems B | Jet Engine | Miscellaneous (Jet Engine) | D1 | Forced - Immediate | 2024 | Gas | GG | 300 | Gas Turbine/Jet Engine (Simple Cycle Operation) | RFC | Off-Peak | 19.5375 | 46.89 | 1 | 1 | 5650-Other Controls and instrumentation Problems B | D1-Forced - Immediate | 300-Gas Turbine/Jet Engine (Simple Cycle Operation)
5650 | Other Controls and instrumentation Problems B | Jet Engine | Miscellaneous (Jet Engine) | D1 | Forced - Immediate | 2024 | Gas | GG | 300 | Gas Turbine/Jet Engine (Simple Cycle Operation) | RFC | Off-Peak | 3.4992 | 41.99 | 1 | 1 | 5650-Other Controls and instrumentation Problems B | D1-Forced - Immediate | 300-Gas Turbine/Jet Engine (Simple Cycle Operation)
5650 | Other Controls and instrumentation Problems B | Jet Engine | Miscellaneous (Jet Engine) | D1 | Forced - Immediate | 2024 | Gas | GG | 300 | Gas Turbine/Jet Engine (Simple Cycle Operation) | RFC | Off-Peak | 6.252 | 46.89 | 1 | 1 | 5650-Other Controls and instrumentation Problems B | D1-Forced - Immediate | 300-Gas Turbine/Jet Engine (Simple Cycle Operation)
5650 | Other Controls and instrumentation Problems B | Jet Engine | Miscellaneous (Jet Engine) | D1 | Forced - Immediate | 2024 | Oil | DI | 300 | Gas Turbine/Jet Engine (Simple Cycle Operation) | NPCC | Winter | 30.8 | 21 | 1 | 1 | 5650-Other Controls and instrumentation Problems B | D1-Forced - Immediate | 300-Gas Turbine/Jet Engine (Simple Cycle Operation)
5650 | Other Controls and instrumentation Problems B | Jet Engine | Miscellaneous (Jet Engine) | D1 | Forced - Immediate | 2024 | Gas | GG | 300 | Gas Turbine/Jet Engine (Simple Cycle Operation) | SERC | Summer | 229.9833 | 1 | 1 | 1 | 5650-Other Controls and instrumentation Problems B | D1-Forced - Immediate | 300-Gas Turbine/Jet Engine (Simple Cycle Operation)
5650 | Other Controls and instrumentation Problems B | Jet Engine | Miscellaneous (Jet Engine) | D1 | Forced - Immediate | 2024 | Gas | GG | 300 | Gas Turbine/Jet Engine (Simple Cycle Operation) | RFC | Winter | 197.6883 | 26.3 | 1 | 1 | 5650-Other Controls and instrumentation Problems B | D1-Forced - Immediate | 300-Gas Turbine/Jet Engine (Simple Cycle Operation)
5650 | Other Controls and instrumentation Problems B | Jet Engine | Miscellaneous (Jet Engine) | D1 | Forced - Immediate | 2024 | Oil | KE | 300 | Gas Turbine/Jet Engine (Simple Cycle Operation) | NPCC | Winter | 22.5 | 18 | 1 | 1 | 5650-Other Controls and instrumentation Problems B | D1-Forced - Immediate | 300-Gas Turbine/Jet Engine (Simple Cycle Operation)
5650 | Other Controls and instrumentation Problems B | Jet Engine | Miscellaneous (Jet Engine) | SF | Startup Failure | 2024 | Gas | GG | 300 | Gas Turbine/Jet Engine (Simple Cycle Operation) | WECC | Off-Peak | 18.12 | 45.3 | 1 | 1 | 5650-Other Controls and instrumentation Problems B | SF-Startup Failure | 300-Gas Turbine/Jet Engine (Simple Cycle Operation)
5650 | Other Controls and instrumentation Problems B | Jet Engine | Miscellaneous (Jet Engine) | D1 | Forced - Immediate | 2024 | Gas | GG | 300 | Gas Turbine/Jet Engine (Simple Cycle Operation) | RFC | Winter | 78.375 | 28.5 | 1 | 1 | 5650-Other Controls and instrumentation Problems B | D1-Forced - Immediate | 300-Gas Turbine/Jet Engine (Simple Cycle Operation)
5650 | Other Controls and instrumentation Problems B | Jet Engine | Miscellaneous (Jet Engine) | D1 | Forced - Immediate | 2024 | Gas | GG | 300 | Gas Turbine/Jet Engine (Simple Cycle Operation) | RFC | Winter | 288.6366 | 26.2 | 1 | 1 | 5650-Other Controls and instrumentation Problems B | D1-Forced - Immediate | 300-Gas Turbine/Jet Engine (Simple Cycle Operation)
5650 | Other Controls and instrumentation Problems B | Jet Engine | Miscellaneous (Jet Engine) | SF | Startup Failure | 2024 | Gas | GG | 300 | Gas Turbine/Jet Engine (Simple Cycle Operation) | WECC | Off-Peak | 3.775 | 45.3 | 1 | 1 | 5650-Other Controls and instrumentation Problems B | SF-Startup Failure | 300-Gas Turbine/Jet Engine (Simple Cycle Operation)
5650 | Other Controls and instrumentation Problems B | Jet Engine | Miscellaneous (Jet Engine) | SF | Startup Failure | 2024 | Gas | GG | 300 | Gas Turbine/Jet Engine (Simple Cycle Operation) | WECC | Summer | 15 | 20 | 1 | 1 | 5650-Other Controls and instrumentation Problems B | SF-Startup Failure | 300-Gas Turbine/Jet Engine (Simple Cycle Operation)
5650 | Other Controls and instrumentation Problems B | Jet Engine | Miscellaneous (Jet Engine) | SF | Startup Failure | 2024 | Gas | GG | 300 | Gas Turbine/Jet Engine (Simple Cycle Operation) | RFC | Summer | 5339.1666 | 43 | 1 | 1 | 5650-Other Controls and instrumentation Problems B | SF-Startup Failure | 300-Gas Turbine/Jet Engine (Simple Cycle Operation)
5650 | Other Controls and instrumentation Problems B | Jet Engine | Miscellaneous (Jet Engine) | SF | Startup Failure | 2024 | Gas | GG | 300 | Gas Turbine/Jet Engine (Simple Cycle Operation) | WECC | Off-Peak | 28 | 40 | 1 | 1 | 5650-Other Controls and instrumentation Problems B | SF-Startup Failure | 300-Gas Turbine/Jet Engine (Simple Cycle Operation)
5650 | Other Controls and instrumentation Problems B | Jet Engine | Miscellaneous (Jet Engine) | SF | Startup Failure | 2024 | Gas | GG | 300 | Gas Turbine/Jet Engine (Simple Cycle Operation) | RFC | Off-Peak | 60.9 | 42 | 1 | 1 | 5650-Other Controls and instrumentation Problems B | SF-Startup Failure | 300-Gas Turbine/Jet Engine (Simple Cycle Operation)
5650 | Other Controls and instrumentation Problems B | Jet Engine | Miscellaneous (Jet Engine) | SF | Startup Failure | 2024 | Gas | GG | 300 | Gas Turbine/Jet Engine (Simple Cycle Operation) | NPCC | Summer | 25.6 | 48 | 1 | 1 | 5650-Other Controls and instrumentation Problems B | SF-Startup Failure | 300-Gas Turbine/Jet Engine (Simple Cycle Operation)
5650 | Other Controls and instrumentation Problems B | Jet Engine | Miscellaneous (Jet Engine) | SF | Startup Failure | 2024 | Gas | GG | 300 | Gas Turbine/Jet Engine (Simple Cycle Operation) | WECC | Winter | 105.7667 | 38 | 1 | 1 | 5650-Other Controls and instrumentation Problems B | SF-Startup Failure | 300-Gas Turbine/Jet Engine (Simple Cycle Operation)
5650 | Other Controls and instrumentation Problems B | Jet Engine | Miscellaneous (Jet Engine) | SF | Startup Failure | 2024 | Gas | GG | 300 | Gas Turbine/Jet Engine (Simple Cycle Operation) | MRO | Off-Peak | 44.25 | 45 | 1 | 1 | 5650-Other Controls and instrumentation Problems B | SF-Startup Failure | 300-Gas Turbine/Jet Engine (Simple Cycle Operation)
5650 | Other Controls and instrumentation Problems B | Jet Engine | Miscellaneous (Jet Engine) | SF | Startup Failure | 2024 | Gas | GG | 300 | Gas Turbine/Jet Engine (Simple Cycle Operation) | RFC | Off-Peak | 88.3333 | 100 | 1 | 1 | 5650-Other Controls and instrumentation Problems B | SF-Startup Failure | 300-Gas Turbine/Jet Engine (Simple Cycle Operation)
5650 | Other Controls and instrumentation Problems B | Jet Engine | Miscellaneous (Jet Engine) | SF | Startup Failure | 2024 | Gas | GG | 300 | Gas Turbine/Jet Engine (Simple Cycle Operation) | WECC | Summer | 134.75 | 49 | 1 | 1 | 5650-Other Controls and instrumentation Problems B | SF-Startup Failure | 300-Gas Turbine/Jet Engine (Simple Cycle Operation)
5650 | Other Controls and instrumentation Problems B | Jet Engine | Miscellaneous (Jet Engine) | SF | Startup Failure | 2024 | Gas | GG | 300 | Gas Turbine/Jet Engine (Simple Cycle Operation) | SERC | Winter | 5034.1166 | 53 | 1 | 1 | 5650-Other Controls and instrumentation Problems B | SF-Startup Failure | 300-Gas Turbine/Jet Engine (Simple Cycle Operation)
5650 | Other Controls and instrumentation Problems B | Jet Engine | Miscellaneous (Jet Engine) | SF | Startup Failure | 2024 | Gas | GG | 300 | Gas Turbine/Jet Engine (Simple Cycle Operation) | MRO | Off-Peak | 1760.6666 | 95 | 1 | 1 | 5650-Other Controls and instrumentation Problems B | SF-Startup Failure | 300-Gas Turbine/Jet Engine (Simple Cycle Operation)
5650 | Other Controls and instrumentation Problems B | Jet Engine | Miscellaneous (Jet Engine) | SF | Startup Failure | 2024 | Gas | GG | 300 | Gas Turbine/Jet Engine (Simple Cycle Operation) | WECC | Summer | 1.475 | 44.25 | 1 | 1 | 5650-Other Controls and instrumentation Problems B | SF-Startup Failure | 300-Gas Turbine/Jet Engine (Simple Cycle Operation)
5650 | Other Controls and instrumentation Problems B | Jet Engine | Miscellaneous (Jet Engine) | SF | Startup Failure | 2024 | Gas | GG | 300 | Gas Turbine/Jet Engine (Simple Cycle Operation) | MRO | Winter | 3 | 45 | 1 | 1 | 5650-Other Controls and instrumentation Problems B | SF-Startup Failure | 300-Gas Turbine/Jet Engine (Simple Cycle Operation)
5650 | Other Controls and instrumentation Problems B | Jet Engine | Miscellaneous (Jet Engine) | U1 | Forced - Immediate | 2024 | Gas | GG | 300 | Gas Turbine/Jet Engine (Simple Cycle Operation) | SERC | Off-Peak | 6.6667 | 20 | 1 | 1 | 5650-Other Controls and instrumentation Problems B | U1-Forced - Immediate | 300-Gas Turbine/Jet Engine (Simple Cycle Operation)
5650 | Other Controls and instrumentation Problems B | Jet Engine | Miscellaneous (Jet Engine) | SF | Startup Failure | 2024 | Gas | GG | 300 | Gas Turbine/Jet Engine (Simple Cycle Operation) | TRE | Summer | 1992 | 45 | 1 | 1 | 5650-Other Controls and instrumentation Problems B | SF-Startup Failure | 300-Gas Turbine/Jet Engine (Simple Cycle Operation)
5650 | Other Controls and instrumentation Problems B | Jet Engine | Miscellaneous (Jet Engine) | SF | Startup Failure | 2024 | Gas | GG | 300 | Gas Turbine/Jet Engine (Simple Cycle Operation) | MRO | Summer | 3.1333 | 47 | 1 | 1 | 5650-Other Controls and instrumentation Problems B | SF-Startup Failure | 300-Gas Turbine/Jet Engine (Simple Cycle Operation)
5650 | Other Controls and instrumentation Problems B | Jet Engine | Miscellaneous (Jet Engine) | SF | Startup Failure | 2024 | Gas | GG | 300 | Gas Turbine/Jet Engine (Simple Cycle Operation) | TRE | Winter | 22.275 | 49.5 | 1 | 1 | 5650-Other Controls and instrumentation Problems B | SF-Startup Failure | 300-Gas Turbine/Jet Engine (Simple Cycle Operation)
5650 | Other Controls and instrumentation Problems B | Jet Engine | Miscellaneous (Jet Engine) | U1 | Forced - Immediate | 2024 | Gas | GG | 300 | Gas Turbine/Jet Engine (Simple Cycle Operation) | MRO | Off-Peak | 29.565 | 65.7 | 2 | 2 | 5650-Other Controls and instrumentation Problems B | U1-Forced - Immediate | 300-Gas Turbine/Jet Engine (Simple Cycle Operation)
5650 | Other Controls and instrumentation Problems B | Jet Engine | Miscellaneous (Jet Engine) | SF | Startup Failure | 2024 | Gas | GG | 300 | Gas Turbine/Jet Engine (Simple Cycle Operation) | MRO | Winter | 2.25 | 45 | 1 | 2 | 5650-Other Controls and instrumentation Problems B | SF-Startup Failure | 300-Gas Turbine/Jet Engine (Simple Cycle Operation)
5650 | Other Controls and instrumentation Problems B | Jet Engine | Miscellaneous (Jet Engine) | SF | Startup Failure | 2024 | Gas | GG | 300 | Gas Turbine/Jet Engine (Simple Cycle Operation) | WECC | Summer | 15.4875 | 44.25 | 1 | 1 | 5650-Other Controls and instrumentation Problems B | SF-Startup Failure | 300-Gas Turbine/Jet Engine (Simple Cycle Operation)
5650 | Other Controls and instrumentation Problems B | Jet Engine | Miscellaneous (Jet Engine) | SF | Startup Failure | 2024 | Gas | GG | 300 | Gas Turbine/Jet Engine (Simple Cycle Operation) | MRO | Winter | 103.5 | 45 | 1 | 1 | 5650-Other Controls and instrumentation Problems B | SF-Startup Failure | 300-Gas Turbine/Jet Engine (Simple Cycle Operation)
5650 | Other Controls and instrumentation Problems B | Jet Engine | Miscellaneous (Jet Engine) | U1 | Forced - Immediate | 2024 | Gas | GG | 300 | Gas Turbine/Jet Engine (Simple Cycle Operation) | TRE | Off-Peak | 76.0533 | 49.6 | 1 | 1 | 5650-Other Controls and instrumentation Problems B | U1-Forced - Immediate | 300-Gas Turbine/Jet Engine (Simple Cycle Operation)
5650 | Other Controls and instrumentation Problems B | Jet Engine | Miscellaneous (Jet Engine) | SF | Startup Failure | 2024 | Gas | GG | 300 | Gas Turbine/Jet Engine (Simple Cycle Operation) | NPCC | Winter | 9.5 | 38 | 1 | 1 | 5650-Other Controls and instrumentation Problems B | SF-Startup Failure | 300-Gas Turbine/Jet Engine (Simple Cycle Operation)
5650 | Other Controls and instrumentation Problems B | Jet Engine | Miscellaneous (Jet Engine) | SF | Startup Failure | 2024 | Gas | GG | 300 | Gas Turbine/Jet Engine (Simple Cycle Operation) | MRO | Summer | 20.805 | 65.7 | 1 | 1 | 5650-Other Controls and instrumentation Problems B | SF-Startup Failure | 300-Gas Turbine/Jet Engine (Simple Cycle Operation)
5650 | Other Controls and instrumentation Problems B | Jet Engine | Miscellaneous (Jet Engine) | SF | Startup Failure | 2024 | Gas | GG | 300 | Gas Turbine/Jet Engine (Simple Cycle Operation) | MRO | Winter | 1452.053 | 50.86 | 1 | 1 | 5650-Other Controls and instrumentation Problems B | SF-Startup Failure | 300-Gas Turbine/Jet Engine (Simple Cycle Operation)
5650 | Other Controls and instrumentation Problems B | Jet Engine | Miscellaneous (Jet Engine) | U1 | Forced - Immediate | 2024 | Gas | GG | 300 | Gas Turbine/Jet Engine (Simple Cycle Operation) | WECC | Off-Peak | 208.38 | 45.3 | 1 | 1 | 5650-Other Controls and instrumentation Problems B | U1-Forced - Immediate | 300-Gas Turbine/Jet Engine (Simple Cycle Operation)
5650 | Other Controls and instrumentation Problems B | Jet Engine | Miscellaneous (Jet Engine) | SF | Startup Failure | 2024 | Gas | GG | 300 | Gas Turbine/Jet Engine (Simple Cycle Operation) | NPCC | Winter | 56 | 48 | 1 | 1 | 5650-Other Controls and instrumentation Problems B | SF-Startup Failure | 300-Gas Turbine/Jet Engine (Simple Cycle Operation)
5650 | Other Controls and instrumentation Problems B | Jet Engine | Miscellaneous (Jet Engine) | SF | Startup Failure | 2024 | Gas | GG | 300 | Gas Turbine/Jet Engine (Simple Cycle Operation) | MRO | Summer | 75.2 | 47 | 1 | 1 | 5650-Other Controls and instrumentation Problems B | SF-Startup Failure | 300-Gas Turbine/Jet Engine (Simple Cycle Operation)
5650 | Other Controls and instrumentation Problems B | Jet Engine | Miscellaneous (Jet Engine) | U1 | Forced - Immediate | 2024 | Gas | GG | 300 | Gas Turbine/Jet Engine (Simple Cycle Operation) | MRO | Off-Peak | 1.5833 | 95 | 1 | 1 | 5650-Other Controls and instrumentation Problems B | U1-Forced - Immediate | 300-Gas Turbine/Jet Engine (Simple Cycle Operation)
5650 | Other Controls and instrumentation Problems B | Jet Engine | Miscellaneous (Jet Engine) | U1 | Forced - Immediate | 2024 | Gas | GG | 300 | Gas Turbine/Jet Engine (Simple Cycle Operation) | TRE | Off-Peak | 228.16 | 49.6 | 1 | 1 | 5650-Other Controls and instrumentation Problems B | U1-Forced - Immediate | 300-Gas Turbine/Jet Engine (Simple Cycle Operation)
5650 | Other Controls and instrumentation Problems B | Jet Engine | Miscellaneous (Jet Engine) | U1 | Forced - Immediate | 2024 | Gas | GG | 300 | Gas Turbine/Jet Engine (Simple Cycle Operation) | MRO | Off-Peak | 65.25 | 45 | 1 | 1 | 5650-Other Controls and instrumentation Problems B | U1-Forced - Immediate | 300-Gas Turbine/Jet Engine (Simple Cycle Operation)
5650 | Other Controls and instrumentation Problems B | Jet Engine | Miscellaneous (Jet Engine) | SF | Startup Failure | 2024 | Gas | GG | 300 | Gas Turbine/Jet Engine (Simple Cycle Operation) | MRO | Summer | 3044.4166 | 85 | 1 | 1 | 5650-Other Controls and instrumentation Problems B | SF-Startup Failure | 300-Gas Turbine/Jet Engine (Simple Cycle Operation)
5650 | Other Controls and instrumentation Problems B | Jet Engine | Miscellaneous (Jet Engine) | U1 | Forced - Immediate | 2024 | Gas | GG | 300 | Gas Turbine/Jet Engine (Simple Cycle Operation) | MRO | Off-Peak | 15 | 45 | 1 | 1 | 5650-Other Controls and instrumentation Problems B | U1-Forced - Immediate | 300-Gas Turbine/Jet Engine (Simple Cycle Operation)
5650 | Other Controls and instrumentation Problems B | Jet Engine | Miscellaneous (Jet Engine) | U1 | Forced - Immediate | 2024 | Gas | GG | 300 | Gas Turbine/Jet Engine (Simple Cycle Operation) | MRO | Off-Peak | 274.5 | 45 | 1 | 1 | 5650-Other Controls and instrumentation Problems B | U1-Forced - Immediate | 300-Gas Turbine/Jet Engine (Simple Cycle Operation)
5650 | Other Controls and instrumentation Problems B | Jet Engine | Miscellaneous (Jet Engine) | U1 | Forced - Immediate | 2024 | Gas | GG | 300 | Gas Turbine/Jet Engine (Simple Cycle Operation) | WECC | Off-Peak | 66.7333 | 52 | 1 | 1 | 5650-Other Controls and instrumentation Problems B | U1-Forced - Immediate | 300-Gas Turbine/Jet Engine (Simple Cycle Operation)
5650 | Other Controls and instrumentation Problems B | Jet Engine | Miscellaneous (Jet Engine) | SF | Startup Failure | 2024 | Gas | GG | 300 | Gas Turbine/Jet Engine (Simple Cycle Operation) | WECC | Winter | 7.55 | 45.3 | 1 | 2 | 5650-Other Controls and instrumentation Problems B | SF-Startup Failure | 300-Gas Turbine/Jet Engine (Simple Cycle Operation)
5650 | Other Controls and instrumentation Problems B | Jet Engine | Miscellaneous (Jet Engine) | U1 | Forced - Immediate | 2024 | Gas | GG | 300 | Gas Turbine/Jet Engine (Simple Cycle Operation) | MRO | Off-Peak | 16.425 | 65.7 | 1 | 1 | 5650-Other Controls and instrumentation Problems B | U1-Forced - Immediate | 300-Gas Turbine/Jet Engine (Simple Cycle Operation)
5650 | Other Controls and instrumentation Problems B | Jet Engine | Miscellaneous (Jet Engine) | U1 | Forced - Immediate | 2024 | Gas | GG | 300 | Gas Turbine/Jet Engine (Simple Cycle Operation) | WECC | Off-Peak | 318.6666 | 40 | 1 | 1 | 5650-Other Controls and instrumentation Problems B | U1-Forced - Immediate | 300-Gas Turbine/Jet Engine (Simple Cycle Operation)
5650 | Other Controls and instrumentation Problems B | Jet Engine | Miscellaneous (Jet Engine) | U1 | Forced - Immediate | 2024 | Gas | GG | 300 | Gas Turbine/Jet Engine (Simple Cycle Operation) | RFC | Off-Peak | 74.2 | 42 | 1 | 1 | 5650-Other Controls and instrumentation Problems B | U1-Forced - Immediate | 300-Gas Turbine/Jet Engine (Simple Cycle Operation)
5650 | Other Controls and instrumentation Problems B | Jet Engine | Miscellaneous (Jet Engine) | SF | Startup Failure | 2024 | Gas | GG | 300 | Gas Turbine/Jet Engine (Simple Cycle Operation) | NPCC | Winter | 19 | 38 | 1 | 1 | 5650-Other Controls and instrumentation Problems B | SF-Startup Failure | 300-Gas Turbine/Jet Engine (Simple Cycle Operation)
5650 | Other Controls and instrumentation Problems B | Jet Engine | Miscellaneous (Jet Engine) | U1 | Forced - Immediate | 2024 | Gas | GG | 300 | Gas Turbine/Jet Engine (Simple Cycle Operation) | MRO | Off-Peak | 23.75 | 95 | 1 | 1 | 5650-Other Controls and instrumentation Problems B | U1-Forced - Immediate | 300-Gas Turbine/Jet Engine (Simple Cycle Operation)
5650 | Other Controls and instrumentation Problems B | Jet Engine | Miscellaneous (Jet Engine) | U1 | Forced - Immediate | 2024 | Gas | GG | 300 | Gas Turbine/Jet Engine (Simple Cycle Operation) | WECC | Off-Peak | 1904.9333 | 52 | 1 | 1 | 5650-Other Controls and instrumentation Problems B | U1-Forced - Immediate | 300-Gas Turbine/Jet Engine (Simple Cycle Operation)
5650 | Other Controls and instrumentation Problems B | Jet Engine | Miscellaneous (Jet Engine) | U1 | Forced - Immediate | 2024 | Gas | GG | 300 | Gas Turbine/Jet Engine (Simple Cycle Operation) | NPCC | Off-Peak | 117.8 | 38 | 1 | 1 | 5650-Other Controls and instrumentation Problems B | U1-Forced - Immediate | 300-Gas Turbine/Jet Engine (Simple Cycle Operation)
5650 | Other Controls and instrumentation Problems B | Jet Engine | Miscellaneous (Jet Engine) | SF | Startup Failure | 2024 | Gas | GG | 300 | Gas Turbine/Jet Engine (Simple Cycle Operation) | WECC | Winter | 25.2833 | 37 | 1 | 1 | 5650-Other Controls and instrumentation Problems B | SF-Startup Failure | 300-Gas Turbine/Jet Engine (Simple Cycle Operation)
5650 | Other Controls and instrumentation Problems B | Jet Engine | Miscellaneous (Jet Engine) | U1 | Forced - Immediate | 2024 | Gas | GG | 300 | Gas Turbine/Jet Engine (Simple Cycle Operation) | NPCC | Off-Peak | 31.0333 | 38 | 1 | 1 | 5650-Other Controls and instrumentation Problems B | U1-Forced - Immediate | 300-Gas Turbine/Jet Engine (Simple Cycle Operation)
5650 | Other Controls and instrumentation Problems B | Jet Engine | Miscellaneous (Jet Engine) | U1 | Forced - Immediate | 2024 | Gas | GG | 300 | Gas Turbine/Jet Engine (Simple Cycle Operation) | MRO | Off-Peak | 2289.7 | 42 | 1 | 1 | 5650-Other Controls and instrumentation Problems B | U1-Forced - Immediate | 300-Gas Turbine/Jet Engine (Simple Cycle Operation)
5650 | Other Controls and instrumentation Problems B | Jet Engine | Miscellaneous (Jet Engine) | U1 | Forced - Immediate | 2024 | Gas | GG | 300 | Gas Turbine/Jet Engine (Simple Cycle Operation) | RFC | Off-Peak | 175.0933 | 46.9 | 1 | 1 | 5650-Other Controls and instrumentation Problems B | U1-Forced - Immediate | 300-Gas Turbine/Jet Engine (Simple Cycle Operation)
5650 | Other Controls and instrumentation Problems B | Jet Engine | Miscellaneous (Jet Engine) | SF | Startup Failure | 2024 | Oil | KE | 300 | Gas Turbine/Jet Engine (Simple Cycle Operation) | NPCC | Summer | 1045 | 50 | 1 | 1 | 5650-Other Controls and instrumentation Problems B | SF-Startup Failure | 300-Gas Turbine/Jet Engine (Simple Cycle Operation)
5650 | Other Controls and instrumentation Problems B | Jet Engine | Miscellaneous (Jet Engine) | U1 | Forced - Immediate | 2024 | Gas | GG | 300 | Gas Turbine/Jet Engine (Simple Cycle Operation) | TRE | Off-Peak | 37.2 | 49.6 | 1 | 1 | 5650-Other Controls and instrumentation Problems B | U1-Forced - Immediate | 300-Gas Turbine/Jet Engine (Simple Cycle Operation)
5650 | Other Controls and instrumentation Problems B | Jet Engine | Miscellaneous (Jet Engine) | U1 | Forced - Immediate | 2024 | Gas | GG | 300 | Gas Turbine/Jet Engine (Simple Cycle Operation) | MRO | Off-Peak | 2445 | 30 | 1 | 1 | 5650-Other Controls and instrumentation Problems B | U1-Forced - Immediate | 300-Gas Turbine/Jet Engine (Simple Cycle Operation)
5650 | Other Controls and instrumentation Problems B | Jet Engine | Miscellaneous (Jet Engine) | U1 | Forced - Immediate | 2024 | Gas | GG | 300 | Gas Turbine/Jet Engine (Simple Cycle Operation) | RFC | Off-Peak | 299.3783 | 46.9 | 1 | 1 | 5650-Other Controls and instrumentation Problems B | U1-Forced - Immediate | 300-Gas Turbine/Jet Engine (Simple Cycle Operation)
5650 | Other Controls and instrumentation Problems B | Jet Engine | Miscellaneous (Jet Engine) | U1 | Forced - Immediate | 2024 | Gas | GG | 300 | Gas Turbine/Jet Engine (Simple Cycle Operation) | NPCC | Off-Peak | 40 | 40 | 1 | 1 | 5650-Other Controls and instrumentation Problems B | U1-Forced - Immediate | 300-Gas Turbine/Jet Engine (Simple Cycle Operation)
5650 | Other Controls and instrumentation Problems B | Jet Engine | Miscellaneous (Jet Engine) | U1 | Forced - Immediate | 2024 | Gas | GG | 300 | Gas Turbine/Jet Engine (Simple Cycle Operation) | MRO | Off-Peak | 56 | 40 | 1 | 1 | 5650-Other Controls and instrumentation Problems B | U1-Forced - Immediate | 300-Gas Turbine/Jet Engine (Simple Cycle Operation)
5650 | Other Controls and instrumentation Problems B | Jet Engine | Miscellaneous (Jet Engine) | U1 | Forced - Immediate | 2024 | Gas | GG | 300 | Gas Turbine/Jet Engine (Simple Cycle Operation) | MRO | Off-Peak | 498655.3333 | 85 | 1 | 1 | 5650-Other Controls and instrumentation Problems B | U1-Forced - Immediate | 300-Gas Turbine/Jet Engine (Simple Cycle Operation)
5650 | Other Controls and instrumentation Problems B | Jet Engine | Miscellaneous (Jet Engine) | U1 | Forced - Immediate | 2024 | Gas | GG | 300 | Gas Turbine/Jet Engine (Simple Cycle Operation) | WECC | Off-Peak | 308 | 40 | 1 | 1 | 5650-Other Controls and instrumentation Problems B | U1-Forced - Immediate | 300-Gas Turbine/Jet Engine (Simple Cycle Operation)
5650 | Other Controls and instrumentation Problems B | Jet Engine | Miscellaneous (Jet Engine) | U1 | Forced - Immediate | 2024 | Gas | GG | 300 | Gas Turbine/Jet Engine (Simple Cycle Operation) | MRO | Off-Peak | 49.275 | 65.7 | 1 | 1 | 5650-Other Controls and instrumentation Problems B | U1-Forced - Immediate | 300-Gas Turbine/Jet Engine (Simple Cycle Operation)
5650 | Other Controls and instrumentation Problems B | Jet Engine | Miscellaneous (Jet Engine) | U1 | Forced - Immediate | 2024 | Gas | GG | 300 | Gas Turbine/Jet Engine (Simple Cycle Operation) | MRO | Off-Peak | 77.5833 | 95 | 1 | 1 | 5650-Other Controls and instrumentation Problems B | U1-Forced - Immediate | 300-Gas Turbine/Jet Engine (Simple Cycle Operation)
5650 | Other Controls and instrumentation Problems B | Jet Engine | Miscellaneous (Jet Engine) | U1 | Forced - Immediate | 2024 | Gas | GG | 300 | Gas Turbine/Jet Engine (Simple Cycle Operation) | MRO | Summer | 21.15 | 47 | 1 | 1 | 5650-Other Controls and instrumentation Problems B | U1-Forced - Immediate | 300-Gas Turbine/Jet Engine (Simple Cycle Operation)
5650 | Other Controls and instrumentation Problems B | Jet Engine | Miscellaneous (Jet Engine) | U1 | Forced - Immediate | 2024 | Gas | GG | 300 | Gas Turbine/Jet Engine (Simple Cycle Operation) | MRO | Off-Peak | 571.5833 | 95 | 1 | 1 | 5650-Other Controls and instrumentation Problems B | U1-Forced - Immediate | 300-Gas Turbine/Jet Engine (Simple Cycle Operation)
5650 | Other Controls and instrumentation Problems B | Jet Engine | Miscellaneous (Jet Engine) | U1 | Forced - Immediate | 2024 | Gas | GG | 300 | Gas Turbine/Jet Engine (Simple Cycle Operation) | WECC | Off-Peak | 58.9 | 38 | 1 | 1 | 5650-Other Controls and instrumentation Problems B | U1-Forced - Immediate | 300-Gas Turbine/Jet Engine (Simple Cycle Operation)
5650 | Other Controls and instrumentation Problems B | Jet Engine | Miscellaneous (Jet Engine) | U1 | Forced - Immediate | 2024 | Gas | GG | 300 | Gas Turbine/Jet Engine (Simple Cycle Operation) | TRE | Off-Peak | 115.77 | 45.4 | 1 | 1 | 5650-Other Controls and instrumentation Problems B | U1-Forced - Immediate | 300-Gas Turbine/Jet Engine (Simple Cycle Operation)
5650 | Other Controls and instrumentation Problems B | Jet Engine | Miscellaneous (Jet Engine) | U1 | Forced - Immediate | 2024 | Gas | GG | 300 | Gas Turbine/Jet Engine (Simple Cycle Operation) | MRO | Summer | 75.555 | 65.7 | 1 | 1 | 5650-Other Controls and instrumentation Problems B | U1-Forced - Immediate | 300-Gas Turbine/Jet Engine (Simple Cycle Operation)
5650 | Other Controls and instrumentation Problems B | Jet Engine | Miscellaneous (Jet Engine) | U1 | Forced - Immediate | 2024 | Gas | GG | 300 | Gas Turbine/Jet Engine (Simple Cycle Operation) | MRO | Off-Peak | 1125 | 30 | 1 | 1 | 5650-Other Controls and instrumentation Problems B | U1-Forced - Immediate | 300-Gas Turbine/Jet Engine (Simple Cycle Operation)
5650 | Other Controls and instrumentation Problems B | Jet Engine | Miscellaneous (Jet Engine) | U1 | Forced - Immediate | 2024 | Gas | GG | 300 | Gas Turbine/Jet Engine (Simple Cycle Operation) | WECC | Off-Peak | 75.3333 | 40 | 1 | 1 | 5650-Other Controls and instrumentation Problems B | U1-Forced - Immediate | 300-Gas Turbine/Jet Engine (Simple Cycle Operation)
5650 | Other Controls and instrumentation Problems B | Jet Engine | Miscellaneous (Jet Engine) | U1 | Forced - Immediate | 2024 | Gas | GG | 300 | Gas Turbine/Jet Engine (Simple Cycle Operation) | WECC | Off-Peak | 174.6666 | 40 | 1 | 1 | 5650-Other Controls and instrumentation Problems B | U1-Forced - Immediate | 300-Gas Turbine/Jet Engine (Simple Cycle Operation)
5650 | Other Controls and instrumentation Problems B | Jet Engine | Miscellaneous (Jet Engine) | U1 | Forced - Immediate | 2024 | Gas | GG | 300 | Gas Turbine/Jet Engine (Simple Cycle Operation) | MRO | Summer | 117.6 | 42 | 1 | 1 | 5650-Other Controls and instrumentation Problems B | U1-Forced - Immediate | 300-Gas Turbine/Jet Engine (Simple Cycle Operation)
5650 | Other Controls and instrumentation Problems B | Jet Engine | Miscellaneous (Jet Engine) | U1 | Forced - Immediate | 2024 | Gas | GG | 300 | Gas Turbine/Jet Engine (Simple Cycle Operation) | MRO | Off-Peak | 1529.5 | 95 | 1 | 1 | 5650-Other Controls and instrumentation Problems B | U1-Forced - Immediate | 300-Gas Turbine/Jet Engine (Simple Cycle Operation)
5650 | Other Controls and instrumentation Problems B | Jet Engine | Miscellaneous (Jet Engine) | U1 | Forced - Immediate | 2024 | Gas | GG | 300 | Gas Turbine/Jet Engine (Simple Cycle Operation) | NPCC | Off-Peak | 78.6666 | 40 | 1 | 1 | 5650-Other Controls and instrumentation Problems B | U1-Forced - Immediate | 300-Gas Turbine/Jet Engine (Simple Cycle Operation)
5650 | Other Controls and instrumentation Problems B | Jet Engine | Miscellaneous (Jet Engine) | U1 | Forced - Immediate | 2024 | Gas | GG | 300 | Gas Turbine/Jet Engine (Simple Cycle Operation) | WECC | Off-Peak | 445.2333 | 38 | 1 | 1 | 5650-Other Controls and instrumentation Problems B | U1-Forced - Immediate | 300-Gas Turbine/Jet Engine (Simple Cycle Operation)
5650 | Other Controls and instrumentation Problems B | Jet Engine | Miscellaneous (Jet Engine) | U1 | Forced - Immediate | 2024 | Gas | GG | 300 | Gas Turbine/Jet Engine (Simple Cycle Operation) | WECC | Summer | 170.63 | 45.3 | 1 | 1 | 5650-Other Controls and instrumentation Problems B | U1-Forced - Immediate | 300-Gas Turbine/Jet Engine (Simple Cycle Operation)
5650 | Other Controls and instrumentation Problems B | Jet Engine | Miscellaneous (Jet Engine) | U1 | Forced - Immediate | 2024 | Gas | GG | 300 | Gas Turbine/Jet Engine (Simple Cycle Operation) | NPCC | Summer | 6.3333 | 38 | 1 | 1 | 5650-Other Controls and instrumentation Problems B | U1-Forced - Immediate | 300-Gas Turbine/Jet Engine (Simple Cycle Operation)
5650 | Other Controls and instrumentation Problems B | Jet Engine | Miscellaneous (Jet Engine) | U1 | Forced - Immediate | 2024 | Gas | GG | 300 | Gas Turbine/Jet Engine (Simple Cycle Operation) | NPCC | Off-Peak | 78.9666 | 46 | 1 | 1 | 5650-Other Controls and instrumentation Problems B | U1-Forced - Immediate | 300-Gas Turbine/Jet Engine (Simple Cycle Operation)
5650 | Other Controls and instrumentation Problems B | Jet Engine | Miscellaneous (Jet Engine) | U1 | Forced - Immediate | 2024 | Gas | GG | 300 | Gas Turbine/Jet Engine (Simple Cycle Operation) | WECC | Off-Peak | 547.5 | 50 | 1 | 1 | 5650-Other Controls and instrumentation Problems B | U1-Forced - Immediate | 300-Gas Turbine/Jet Engine (Simple Cycle Operation)
5650 | Other Controls and instrumentation Problems B | Jet Engine | Miscellaneous (Jet Engine) | U1 | Forced - Immediate | 2024 | Gas | GG | 300 | Gas Turbine/Jet Engine (Simple Cycle Operation) | MRO | Summer | 174 | 40 | 1 | 1 | 5650-Other Controls and instrumentation Problems B | U1-Forced - Immediate | 300-Gas Turbine/Jet Engine (Simple Cycle Operation)
5650 | Other Controls and instrumentation Problems B | Jet Engine | Miscellaneous (Jet Engine) | U1 | Forced - Immediate | 2024 | Gas | GG | 300 | Gas Turbine/Jet Engine (Simple Cycle Operation) | NPCC | Summer | 33.4833 | 41 | 1 | 1 | 5650-Other Controls and instrumentation Problems B | U1-Forced - Immediate | 300-Gas Turbine/Jet Engine (Simple Cycle Operation)
5650 | Other Controls and instrumentation Problems B | Jet Engine | Miscellaneous (Jet Engine) | U1 | Forced - Immediate | 2024 | Gas | GG | 300 | Gas Turbine/Jet Engine (Simple Cycle Operation) | MRO | Off-Peak | 85.5 | 45 | 1 | 1 | 5650-Other Controls and instrumentation Problems B | U1-Forced - Immediate | 300-Gas Turbine/Jet Engine (Simple Cycle Operation)
5650 | Other Controls and instrumentation Problems B | Jet Engine | Miscellaneous (Jet Engine) | U1 | Forced - Immediate | 2024 | Gas | GG | 300 | Gas Turbine/Jet Engine (Simple Cycle Operation) | WECC | Off-Peak | 998.11 | 45.3 | 1 | 1 | 5650-Other Controls and instrumentation Problems B | U1-Forced - Immediate | 300-Gas Turbine/Jet Engine (Simple Cycle Operation)
5650 | Other Controls and instrumentation Problems B | Jet Engine | Miscellaneous (Jet Engine) | U1 | Forced - Immediate | 2024 | Gas | GG | 300 | Gas Turbine/Jet Engine (Simple Cycle Operation) | MRO | Summer | 214.2 | 42 | 1 | 1 | 5650-Other Controls and instrumentation Problems B | U1-Forced - Immediate | 300-Gas Turbine/Jet Engine (Simple Cycle Operation)
5650 | Other Controls and instrumentation Problems B | Jet Engine | Miscellaneous (Jet Engine) | U1 | Forced - Immediate | 2024 | Gas | GG | 300 | Gas Turbine/Jet Engine (Simple Cycle Operation) | WECC | Summer | 78.9125 | 44.25 | 1 | 1 | 5650-Other Controls and instrumentation Problems B | U1-Forced - Immediate | 300-Gas Turbine/Jet Engine (Simple Cycle Operation)
5650 | Other Controls and instrumentation Problems B | Jet Engine | Miscellaneous (Jet Engine) | U1 | Forced - Immediate | 2024 | Gas | GG | 300 | Gas Turbine/Jet Engine (Simple Cycle Operation) | WECC | Off-Peak | 137.3333 | 40 | 1 | 1 | 5650-Other Controls and instrumentation Problems B | U1-Forced - Immediate | 300-Gas Turbine/Jet Engine (Simple Cycle Operation)
5650 | Other Controls and instrumentation Problems B | Jet Engine | Miscellaneous (Jet Engine) | U1 | Forced - Immediate | 2024 | Gas | GG | 300 | Gas Turbine/Jet Engine (Simple Cycle Operation) | WECC | Summer | 40.5 | 30 | 1 | 1 | 5650-Other Controls and instrumentation Problems B | U1-Forced - Immediate | 300-Gas Turbine/Jet Engine (Simple Cycle Operation)
5650 | Other Controls and instrumentation Problems B | Jet Engine | Miscellaneous (Jet Engine) | U1 | Forced - Immediate | 2024 | Gas | GG | 300 | Gas Turbine/Jet Engine (Simple Cycle Operation) | WECC | Summer | 700.2666 | 52 | 1 | 1 | 5650-Other Controls and instrumentation Problems B | U1-Forced - Immediate | 300-Gas Turbine/Jet Engine (Simple Cycle Operation)
5650 | Other Controls and instrumentation Problems B | Jet Engine | Miscellaneous (Jet Engine) | U1 | Forced - Immediate | 2024 | Gas | GG | 300 | Gas Turbine/Jet Engine (Simple Cycle Operation) | MRO | Summer | 142 | 40 | 1 | 1 | 5650-Other Controls and instrumentation Problems B | U1-Forced - Immediate | 300-Gas Turbine/Jet Engine (Simple Cycle Operation)
5650 | Other Controls and instrumentation Problems B | Jet Engine | Miscellaneous (Jet Engine) | U1 | Forced - Immediate | 2024 | Gas | GG | 300 | Gas Turbine/Jet Engine (Simple Cycle Operation) | RFC | Off-Peak | 189.75 | 69 | 1 | 1 | 5650-Other Controls and instrumentation Problems B | U1-Forced - Immediate | 300-Gas Turbine/Jet Engine (Simple Cycle Operation)
5650 | Other Controls and instrumentation Problems B | Jet Engine | Miscellaneous (Jet Engine) | U1 | Forced - Immediate | 2024 | Gas | GG | 300 | Gas Turbine/Jet Engine (Simple Cycle Operation) | NPCC | Summer | 74.4 | 48 | 1 | 1 | 5650-Other Controls and instrumentation Problems B | U1-Forced - Immediate | 300-Gas Turbine/Jet Engine (Simple Cycle Operation)
5650 | Other Controls and instrumentation Problems B | Jet Engine | Miscellaneous (Jet Engine) | U1 | Forced - Immediate | 2024 | Gas | GG | 300 | Gas Turbine/Jet Engine (Simple Cycle Operation) | WECC | Summer | 891.3333 | 40 | 1 | 1 | 5650-Other Controls and instrumentation Problems B | U1-Forced - Immediate | 300-Gas Turbine/Jet Engine (Simple Cycle Operation)
5650 | Other Controls and instrumentation Problems B | Jet Engine | Miscellaneous (Jet Engine) | U1 | Forced - Immediate | 2024 | Gas | GG | 300 | Gas Turbine/Jet Engine (Simple Cycle Operation) | NPCC | Summer | 161.6 | 48 | 1 | 1 | 5650-Other Controls and instrumentation Problems B | U1-Forced - Immediate | 300-Gas Turbine/Jet Engine (Simple Cycle Operation)
5650 | Other Controls and instrumentation Problems B | Jet Engine | Miscellaneous (Jet Engine) | U1 | Forced - Immediate | 2024 | Gas | GG | 300 | Gas Turbine/Jet Engine (Simple Cycle Operation) | RFC | Off-Peak | 213.395 | 46.9 | 1 | 1 | 5650-Other Controls and instrumentation Problems B | U1-Forced - Immediate | 300-Gas Turbine/Jet Engine (Simple Cycle Operation)
5650 | Other Controls and instrumentation Problems B | Jet Engine | Miscellaneous (Jet Engine) | U1 | Forced - Immediate | 2024 | Gas | GG | 300 | Gas Turbine/Jet Engine (Simple Cycle Operation) | MRO | Summer | 78.6666 | 40 | 1 | 1 | 5650-Other Controls and instrumentation Problems B | U1-Forced - Immediate | 300-Gas Turbine/Jet Engine (Simple Cycle Operation)
5650 | Other Controls and instrumentation Problems B | Jet Engine | Miscellaneous (Jet Engine) | U1 | Forced - Immediate | 2024 | Gas | GG | 300 | Gas Turbine/Jet Engine (Simple Cycle Operation) | MRO | Summer | 5750.5 | 42 | 1 | 1 | 5650-Other Controls and instrumentation Problems B | U1-Forced - Immediate | 300-Gas Turbine/Jet Engine (Simple Cycle Operation)
5650 | Other Controls and instrumentation Problems B | Jet Engine | Miscellaneous (Jet Engine) | U1 | Forced - Immediate | 2024 | Gas | GG | 300 | Gas Turbine/Jet Engine (Simple Cycle Operation) | MRO | Summer | 466.9 | 42 | 1 | 1 | 5650-Other Controls and instrumentation Problems B | U1-Forced - Immediate | 300-Gas Turbine/Jet Engine (Simple Cycle Operation)
5650 | Other Controls and instrumentation Problems B | Jet Engine | Miscellaneous (Jet Engine) | U1 | Forced - Immediate | 2024 | Gas | GG | 300 | Gas Turbine/Jet Engine (Simple Cycle Operation) | MRO | Off-Peak | 583.5 | 45 | 1 | 1 | 5650-Other Controls and instrumentation Problems B | U1-Forced - Immediate | 300-Gas Turbine/Jet Engine (Simple Cycle Operation)
5650 | Other Controls and instrumentation Problems B | Jet Engine | Miscellaneous (Jet Engine) | U1 | Forced - Immediate | 2024 | Gas | GG | 300 | Gas Turbine/Jet Engine (Simple Cycle Operation) | MRO | Summer | 85.4 | 42 | 1 | 1 | 5650-Other Controls and instrumentation Problems B | U1-Forced - Immediate | 300-Gas Turbine/Jet Engine (Simple Cycle Operation)
5650 | Other Controls and instrumentation Problems B | Jet Engine | Miscellaneous (Jet Engine) | U1 | Forced - Immediate | 2024 | Gas | GG | 300 | Gas Turbine/Jet Engine (Simple Cycle Operation) | NPCC | Winter | 15.3333 | 40 | 1 | 1 | 5650-Other Controls and instrumentation Problems B | U1-Forced - Immediate | 300-Gas Turbine/Jet Engine (Simple Cycle Operation)
5650 | Other Controls and instrumentation Problems B | Jet Engine | Miscellaneous (Jet Engine) | U1 | Forced - Immediate | 2024 | Gas | GG | 300 | Gas Turbine/Jet Engine (Simple Cycle Operation) | WECC | Summer | 591.0666 | 104 | 1 | 1 | 5650-Other Controls and instrumentation Problems B | U1-Forced - Immediate | 300-Gas Turbine/Jet Engine (Simple Cycle Operation)
5650 | Other Controls and instrumentation Problems B | Jet Engine | Miscellaneous (Jet Engine) | U1 | Forced - Immediate | 2024 | Gas | GG | 300 | Gas Turbine/Jet Engine (Simple Cycle Operation) | SERC | Off-Peak | 56327.2666 | 52 | 1 | 1 | 5650-Other Controls and instrumentation Problems B | U1-Forced - Immediate | 300-Gas Turbine/Jet Engine (Simple Cycle Operation)
5650 | Other Controls and instrumentation Problems B | Jet Engine | Miscellaneous (Jet Engine) | U1 | Forced - Immediate | 2024 | Gas | GG | 300 | Gas Turbine/Jet Engine (Simple Cycle Operation) | TRE | Summer | 108.1 | 47 | 1 | 1 | 5650-Other Controls and instrumentation Problems B | U1-Forced - Immediate | 300-Gas Turbine/Jet Engine (Simple Cycle Operation)
5650 | Other Controls and instrumentation Problems B | Jet Engine | Miscellaneous (Jet Engine) | U1 | Forced - Immediate | 2024 | Gas | GG | 300 | Gas Turbine/Jet Engine (Simple Cycle Operation) | MRO | Winter | 56.25 | 45 | 1 | 1 | 5650-Other Controls and instrumentation Problems B | U1-Forced - Immediate | 300-Gas Turbine/Jet Engine (Simple Cycle Operation)
5650 | Other Controls and instrumentation Problems B | Jet Engine | Miscellaneous (Jet Engine) | U1 | Forced - Immediate | 2024 | Gas | GG | 300 | Gas Turbine/Jet Engine (Simple Cycle Operation) | MRO | Summer | 671.5 | 85 | 1 | 1 | 5650-Other Controls and instrumentation Problems B | U1-Forced - Immediate | 300-Gas Turbine/Jet Engine (Simple Cycle Operation)
5650 | Other Controls and instrumentation Problems B | Jet Engine | Miscellaneous (Jet Engine) | U1 | Forced - Immediate | 2024 | Gas | GG | 300 | Gas Turbine/Jet Engine (Simple Cycle Operation) | WECC | Summer | 2.72 | 40.8 | 1 | 1 | 5650-Other Controls and instrumentation Problems B | U1-Forced - Immediate | 300-Gas Turbine/Jet Engine (Simple Cycle Operation)
5650 | Other Controls and instrumentation Problems B | Jet Engine | Miscellaneous (Jet Engine) | U1 | Forced - Immediate | 2024 | Gas | GG | 300 | Gas Turbine/Jet Engine (Simple Cycle Operation) | WECC | Summer | 134.5 | 30 | 1 | 1 | 5650-Other Controls and instrumentation Problems B | U1-Forced - Immediate | 300-Gas Turbine/Jet Engine (Simple Cycle Operation)
5650 | Other Controls and instrumentation Problems B | Jet Engine | Miscellaneous (Jet Engine) | U1 | Forced - Immediate | 2024 | Gas | GG | 300 | Gas Turbine/Jet Engine (Simple Cycle Operation) | WECC | Winter | 108.8666 | 46 | 1 | 1 | 5650-Other Controls and instrumentation Problems B | U1-Forced - Immediate | 300-Gas Turbine/Jet Engine (Simple Cycle Operation)
5650 | Other Controls and instrumentation Problems B | Jet Engine | Miscellaneous (Jet Engine) | U1 | Forced - Immediate | 2024 | Gas | GG | 300 | Gas Turbine/Jet Engine (Simple Cycle Operation) | SERC | Summer | 832.1833 | 49 | 1 | 1 | 5650-Other Controls and instrumentation Problems B | U1-Forced - Immediate | 300-Gas Turbine/Jet Engine (Simple Cycle Operation)
5650 | Other Controls and instrumentation Problems B | Jet Engine | Miscellaneous (Jet Engine) | U1 | Forced - Immediate | 2024 | Gas | GG | 300 | Gas Turbine/Jet Engine (Simple Cycle Operation) | WECC | Summer | 86.36 | 40.8 | 1 | 1 | 5650-Other Controls and instrumentation Problems B | U1-Forced - Immediate | 300-Gas Turbine/Jet Engine (Simple Cycle Operation)
5650 | Other Controls and instrumentation Problems B | Jet Engine | Miscellaneous (Jet Engine) | U1 | Forced - Immediate | 2024 | Gas | GG | 300 | Gas Turbine/Jet Engine (Simple Cycle Operation) | WECC | Summer | 209.89 | 45.3 | 1 | 1 | 5650-Other Controls and instrumentation Problems B | U1-Forced - Immediate | 300-Gas Turbine/Jet Engine (Simple Cycle Operation)
5650 | Other Controls and instrumentation Problems B | Jet Engine | Miscellaneous (Jet Engine) | U1 | Forced - Immediate | 2024 | Oil | DI | 300 | Gas Turbine/Jet Engine (Simple Cycle Operation) | RFC | Summer | 46.5 | 45 | 1 | 1 | 5650-Other Controls and instrumentation Problems B | U1-Forced - Immediate | 300-Gas Turbine/Jet Engine (Simple Cycle Operation)
5650 | Other Controls and instrumentation Problems B | Jet Engine | Miscellaneous (Jet Engine) | U1 | Forced - Immediate | 2024 | Gas | GG | 300 | Gas Turbine/Jet Engine (Simple Cycle Operation) | MRO | Winter | 12 | 45 | 1 | 1 | 5650-Other Controls and instrumentation Problems B | U1-Forced - Immediate | 300-Gas Turbine/Jet Engine (Simple Cycle Operation)
5650 | Other Controls and instrumentation Problems B | Jet Engine | Miscellaneous (Jet Engine) | U1 | Forced - Immediate | 2024 | Gas | GG | 300 | Gas Turbine/Jet Engine (Simple Cycle Operation) | WECC | Summer | 112.5 | 30 | 1 | 1 | 5650-Other Controls and instrumentation Problems B | U1-Forced - Immediate | 300-Gas Turbine/Jet Engine (Simple Cycle Operation)
5650 | Other Controls and instrumentation Problems B | Jet Engine | Miscellaneous (Jet Engine) | U1 | Forced - Immediate | 2024 | Gas | GG | 300 | Gas Turbine/Jet Engine (Simple Cycle Operation) | MRO | Summer | 219.5833 | 85 | 1 | 1 | 5650-Other Controls and instrumentation Problems B | U1-Forced - Immediate | 300-Gas Turbine/Jet Engine (Simple Cycle Operation)
5650 | Other Controls and instrumentation Problems B | Jet Engine | Miscellaneous (Jet Engine) | U1 | Forced - Immediate | 2024 | Oil | DI | 300 | Gas Turbine/Jet Engine (Simple Cycle Operation) | RFC | Summer | 71.78 | 44.4 | 1 | 1 | 5650-Other Controls and instrumentation Problems B | U1-Forced - Immediate | 300-Gas Turbine/Jet Engine (Simple Cycle Operation)
5650 | Other Controls and instrumentation Problems B | Jet Engine | Miscellaneous (Jet Engine) | U1 | Forced - Immediate | 2024 | Gas | GG | 300 | Gas Turbine/Jet Engine (Simple Cycle Operation) | MRO | Winter | 18.75 | 45 | 1 | 1 | 5650-Other Controls and instrumentation Problems B | U1-Forced - Immediate | 300-Gas Turbine/Jet Engine (Simple Cycle Operation)
5650 | Other Controls and instrumentation Problems B | Jet Engine | Miscellaneous (Jet Engine) | U1 | Forced - Immediate | 2024 | Gas | GG | 300 | Gas Turbine/Jet Engine (Simple Cycle Operation) | WECC | Summer | 120.045 | 45.3 | 1 | 1 | 5650-Other Controls and instrumentation Problems B | U1-Forced - Immediate | 300-Gas Turbine/Jet Engine (Simple Cycle Operation)
5650 | Other Controls and instrumentation Problems B | Jet Engine | Miscellaneous (Jet Engine) | U1 | Forced - Immediate | 2024 | Gas | GG | 300 | Gas Turbine/Jet Engine (Simple Cycle Operation) | MRO | Summer | 223.8333 | 85 | 1 | 1 | 5650-Other Controls and instrumentation Problems B | U1-Forced - Immediate | 300-Gas Turbine/Jet Engine (Simple Cycle Operation)
5650 | Other Controls and instrumentation Problems B | Jet Engine | Miscellaneous (Jet Engine) | U1 | Forced - Immediate | 2024 | Oil | KE | 300 | Gas Turbine/Jet Engine (Simple Cycle Operation) | NPCC | Winter | 2350.4 | 48 | 1 | 1 | 5650-Other Controls and instrumentation Problems B | U1-Forced - Immediate | 300-Gas Turbine/Jet Engine (Simple Cycle Operation)
5650 | Other Controls and instrumentation Problems B | Jet Engine | Miscellaneous (Jet Engine) | U1 | Forced - Immediate | 2024 | Gas | GG | 300 | Gas Turbine/Jet Engine (Simple Cycle Operation) | MRO | Winter | 54.8833 | 44.5 | 1 | 1 | 5650-Other Controls and instrumentation Problems B | U1-Forced - Immediate | 300-Gas Turbine/Jet Engine (Simple Cycle Operation)
5650 | Other Controls and instrumentation Problems B | Jet Engine | Miscellaneous (Jet Engine) | U1 | Forced - Immediate | 2024 | Gas | GG | 300 | Gas Turbine/Jet Engine (Simple Cycle Operation) | MRO | Summer | 120.4166 | 85 | 1 | 1 | 5650-Other Controls and instrumentation Problems B | U1-Forced - Immediate | 300-Gas Turbine/Jet Engine (Simple Cycle Operation)
5650 | Other Controls and instrumentation Problems B | Jet Engine | Miscellaneous (Jet Engine) | U1 | Forced - Immediate | 2024 | Gas | GG | 300 | Gas Turbine/Jet Engine (Simple Cycle Operation) | WECC | Summer | 254.5 | 30 | 1 | 1 | 5650-Other Controls and instrumentation Problems B | U1-Forced - Immediate | 300-Gas Turbine/Jet Engine (Simple Cycle Operation)
5650 | Other Controls and instrumentation Problems B | Jet Engine | Miscellaneous (Jet Engine) | U1 | Forced - Immediate | 2024 | Gas | GG | 300 | Gas Turbine/Jet Engine (Simple Cycle Operation) | WECC | Summer | 166 | 40 | 1 | 1 | 5650-Other Controls and instrumentation Problems B | U1-Forced - Immediate | 300-Gas Turbine/Jet Engine (Simple Cycle Operation)
5650 | Other Controls and instrumentation Problems B | Jet Engine | Miscellaneous (Jet Engine) | U1 | Forced - Immediate | 2024 | Gas | GG | 300 | Gas Turbine/Jet Engine (Simple Cycle Operation) | MRO | Winter | 64.5 | 45 | 1 | 1 | 5650-Other Controls and instrumentation Problems B | U1-Forced - Immediate | 300-Gas Turbine/Jet Engine (Simple Cycle Operation)
5650 | Other Controls and instrumentation Problems B | Jet Engine | Miscellaneous (Jet Engine) | U1 | Forced - Immediate | 2024 | Gas | GG | 300 | Gas Turbine/Jet Engine (Simple Cycle Operation) | NPCC | Summer | 188.195 | 39.9 | 1 | 1 | 5650-Other Controls and instrumentation Problems B | U1-Forced - Immediate | 300-Gas Turbine/Jet Engine (Simple Cycle Operation)
5650 | Other Controls and instrumentation Problems B | Jet Engine | Miscellaneous (Jet Engine) | U1 | Forced - Immediate | 2024 | Gas | GG | 300 | Gas Turbine/Jet Engine (Simple Cycle Operation) | WECC | Summer | 279.35 | 45.3 | 1 | 1 | 5650-Other Controls and instrumentation Problems B | U1-Forced - Immediate | 300-Gas Turbine/Jet Engine (Simple Cycle Operation)
5650 | Other Controls and instrumentation Problems B | Jet Engine | Miscellaneous (Jet Engine) | U1 | Forced - Immediate | 2024 | Gas | GG | 300 | Gas Turbine/Jet Engine (Simple Cycle Operation) | MRO | Summer | 213.85 | 47 | 1 | 1 | 5650-Other Controls and instrumentation Problems B | U1-Forced - Immediate | 300-Gas Turbine/Jet Engine (Simple Cycle Operation)
5650 | Other Controls and instrumentation Problems B | Jet Engine | Miscellaneous (Jet Engine) | U1 | Forced - Immediate | 2024 | Gas | GG | 300 | Gas Turbine/Jet Engine (Simple Cycle Operation) | MRO | Winter | 747.75 | 45 | 1 | 1 | 5650-Other Controls and instrumentation Problems B | U1-Forced - Immediate | 300-Gas Turbine/Jet Engine (Simple Cycle Operation)
5650 | Other Controls and instrumentation Problems B | Jet Engine | Miscellaneous (Jet Engine) | U1 | Forced - Immediate | 2024 | Gas | GG | 300 | Gas Turbine/Jet Engine (Simple Cycle Operation) | MRO | Summer | 400 | 40 | 1 | 1 | 5650-Other Controls and instrumentation Problems B | U1-Forced - Immediate | 300-Gas Turbine/Jet Engine (Simple Cycle Operation)
5650 | Other Controls and instrumentation Problems B | Jet Engine | Miscellaneous (Jet Engine) | U1 | Forced - Immediate | 2024 | Gas | GG | 300 | Gas Turbine/Jet Engine (Simple Cycle Operation) | MRO | Summer | 422.25 | 45 | 1 | 1 | 5650-Other Controls and instrumentation Problems B | U1-Forced - Immediate | 300-Gas Turbine/Jet Engine (Simple Cycle Operation)
5650 | Other Controls and instrumentation Problems B | Jet Engine | Miscellaneous (Jet Engine) | U1 | Forced - Immediate | 2024 | Gas | GG | 300 | Gas Turbine/Jet Engine (Simple Cycle Operation) | MRO | Summer | 473.3333 | 40 | 1 | 1 | 5650-Other Controls and instrumentation Problems B | U1-Forced - Immediate | 300-Gas Turbine/Jet Engine (Simple Cycle Operation)
5650 | Other Controls and instrumentation Problems B | Jet Engine | Miscellaneous (Jet Engine) | U1 | Forced - Immediate | 2024 | Gas | GG | 300 | Gas Turbine/Jet Engine (Simple Cycle Operation) | WECC | Winter | 3398.9666 | 49 | 1 | 1 | 5650-Other Controls and instrumentation Problems B | U1-Forced - Immediate | 300-Gas Turbine/Jet Engine (Simple Cycle Operation)
5650 | Other Controls and instrumentation Problems B | Jet Engine | Miscellaneous (Jet Engine) | U1 | Forced - Immediate | 2024 | Gas | GG | 300 | Gas Turbine/Jet Engine (Simple Cycle Operation) | MRO | Summer | 1008.7 | 42 | 1 | 1 | 5650-Other Controls and instrumentation Problems B | U1-Forced - Immediate | 300-Gas Turbine/Jet Engine (Simple Cycle Operation)
5650 | Other Controls and instrumentation Problems B | Jet Engine | Miscellaneous (Jet Engine) | U1 | Forced - Immediate | 2024 | Gas | GG | 300 | Gas Turbine/Jet Engine (Simple Cycle Operation) | WECC | Summer | 717.6 | 46 | 1 | 1 | 5650-Other Controls and instrumentation Problems B | U1-Forced - Immediate | 300-Gas Turbine/Jet Engine (Simple Cycle Operation)
5650 | Other Controls and instrumentation Problems B | Jet Engine | Miscellaneous (Jet Engine) | U1 | Forced - Immediate | 2024 | Gas | GG | 300 | Gas Turbine/Jet Engine (Simple Cycle Operation) | MRO | Summer | 1698.9 | 42 | 1 | 1 | 5650-Other Controls and instrumentation Problems B | U1-Forced - Immediate | 300-Gas Turbine/Jet Engine (Simple Cycle Operation)
5650 | Other Controls and instrumentation Problems B | Jet Engine | Miscellaneous (Jet Engine) | U1 | Forced - Immediate | 2024 | Gas | GG | 300 | Gas Turbine/Jet Engine (Simple Cycle Operation) | WECC | Summer | 739.9 | 45.3 | 1 | 1 | 5650-Other Controls and instrumentation Problems B | U1-Forced - Immediate | 300-Gas Turbine/Jet Engine (Simple Cycle Operation)
5650 | Other Controls and instrumentation Problems B | Jet Engine | Miscellaneous (Jet Engine) | U1 | Forced - Immediate | 2024 | Gas | GG | 300 | Gas Turbine/Jet Engine (Simple Cycle Operation) | MRO | Summer | 5190.5 | 42 | 1 | 1 | 5650-Other Controls and instrumentation Problems B | U1-Forced - Immediate | 300-Gas Turbine/Jet Engine (Simple Cycle Operation)
5650 | Other Controls and instrumentation Problems B | Jet Engine | Miscellaneous (Jet Engine) | U1 | Forced - Immediate | 2024 | Gas | GG | 300 | Gas Turbine/Jet Engine (Simple Cycle Operation) | MRO | Summer | 928.56 | 65.7 | 1 | 1 | 5650-Other Controls and instrumentation Problems B | U1-Forced - Immediate | 300-Gas Turbine/Jet Engine (Simple Cycle Operation)
5650 | Other Controls and instrumentation Problems B | Jet Engine | Miscellaneous (Jet Engine) | U1 | Forced - Immediate | 2024 | Gas | GG | 300 | Gas Turbine/Jet Engine (Simple Cycle Operation) | WECC | Winter | 1.2333 | 37 | 1 | 1 | 5650-Other Controls and instrumentation Problems B | U1-Forced - Immediate | 300-Gas Turbine/Jet Engine (Simple Cycle Operation)
5650 | Other Controls and instrumentation Problems B | Jet Engine | Miscellaneous (Jet Engine) | U1 | Forced - Immediate | 2024 | Gas | GG | 300 | Gas Turbine/Jet Engine (Simple Cycle Operation) | MRO | Summer | 2156.1666 | 85 | 1 | 1 | 5650-Other Controls and instrumentation Problems B | U1-Forced - Immediate | 300-Gas Turbine/Jet Engine (Simple Cycle Operation)
5650 | Other Controls and instrumentation Problems B | Jet Engine | Miscellaneous (Jet Engine) | U1 | Forced - Immediate | 2024 | Gas | GG | 300 | Gas Turbine/Jet Engine (Simple Cycle Operation) | MRO | Winter | 37.5 | 45 | 1 | 1 | 5650-Other Controls and instrumentation Problems B | U1-Forced - Immediate | 300-Gas Turbine/Jet Engine (Simple Cycle Operation)
5650 | Other Controls and instrumentation Problems B | Jet Engine | Miscellaneous (Jet Engine) | U1 | Forced - Immediate | 2024 | Gas | GG | 300 | Gas Turbine/Jet Engine (Simple Cycle Operation) | WECC | Winter | 16.0333 | 37 | 1 | 1 | 5650-Other Controls and instrumentation Problems B | U1-Forced - Immediate | 300-Gas Turbine/Jet Engine (Simple Cycle Operation)
5650 | Other Controls and instrumentation Problems B | Jet Engine | Miscellaneous (Jet Engine) | U1 | Forced - Immediate | 2024 | Gas | GG | 300 | Gas Turbine/Jet Engine (Simple Cycle Operation) | TRE | Winter | 457.05 | 49.5 | 1 | 1 | 5650-Other Controls and instrumentation Problems B | U1-Forced - Immediate | 300-Gas Turbine/Jet Engine (Simple Cycle Operation)
5650 | Other Controls and instrumentation Problems B | Jet Engine | Miscellaneous (Jet Engine) | U1 | Forced - Immediate | 2024 | Gas | GG | 300 | Gas Turbine/Jet Engine (Simple Cycle Operation) | WECC | Winter | 20.6666 | 40 | 1 | 1 | 5650-Other Controls and instrumentation Problems B | U1-Forced - Immediate | 300-Gas Turbine/Jet Engine (Simple Cycle Operation)
5650 | Other Controls and instrumentation Problems B | Jet Engine | Miscellaneous (Jet Engine) | U1 | Forced - Immediate | 2024 | Gas | GG | 300 | Gas Turbine/Jet Engine (Simple Cycle Operation) | MRO | Winter | 1104.75 | 45 | 1 | 1 | 5650-Other Controls and instrumentation Problems B | U1-Forced - Immediate | 300-Gas Turbine/Jet Engine (Simple Cycle Operation)
5650 | Other Controls and instrumentation Problems B | Jet Engine | Miscellaneous (Jet Engine) | U1 | Forced - Immediate | 2024 | Gas | GG | 300 | Gas Turbine/Jet Engine (Simple Cycle Operation) | MRO | Winter | 27 | 45 | 1 | 1 | 5650-Other Controls and instrumentation Problems B | U1-Forced - Immediate | 300-Gas Turbine/Jet Engine (Simple Cycle Operation)
5650 | Other Controls and instrumentation Problems B | Jet Engine | Miscellaneous (Jet Engine) | U1 | Forced - Immediate | 2024 | Gas | GG | 300 | Gas Turbine/Jet Engine (Simple Cycle Operation) | MRO | Winter | 4137.75 | 45 | 1 | 1 | 5650-Other Controls and instrumentation Problems B | U1-Forced - Immediate | 300-Gas Turbine/Jet Engine (Simple Cycle Operation)
5650 | Other Controls and instrumentation Problems B | Jet Engine | Miscellaneous (Jet Engine) | U1 | Forced - Immediate | 2024 | Gas | GG | 300 | Gas Turbine/Jet Engine (Simple Cycle Operation) | WECC | Winter | 44.4 | 37 | 1 | 1 | 5650-Other Controls and instrumentation Problems B | U1-Forced - Immediate | 300-Gas Turbine/Jet Engine (Simple Cycle Operation)
5650 | Other Controls and instrumentation Problems B | Jet Engine | Miscellaneous (Jet Engine) | U1 | Forced - Immediate | 2024 | Oil | DI | 300 | Gas Turbine/Jet Engine (Simple Cycle Operation) | RFC | Off-Peak | 169.46 | 44.4 | 1 | 1 | 5650-Other Controls and instrumentation Problems B | U1-Forced - Immediate | 300-Gas Turbine/Jet Engine (Simple Cycle Operation)
5650 | Other Controls and instrumentation Problems B | Jet Engine | Miscellaneous (Jet Engine) | U1 | Forced - Immediate | 2024 | Gas | GG | 300 | Gas Turbine/Jet Engine (Simple Cycle Operation) | MRO | Winter | 87.75 | 45 | 1 | 1 | 5650-Other Controls and instrumentation Problems B | U1-Forced - Immediate | 300-Gas Turbine/Jet Engine (Simple Cycle Operation)
5650 | Other Controls and instrumentation Problems B | Jet Engine | Miscellaneous (Jet Engine) | U1 | Forced - Immediate | 2024 | Gas | GG | 300 | Gas Turbine/Jet Engine (Simple Cycle Operation) | RFC | Winter | 108.2666 | 56 | 1 | 1 | 5650-Other Controls and instrumentation Problems B | U1-Forced - Immediate | 300-Gas Turbine/Jet Engine (Simple Cycle Operation)
5650 | Other Controls and instrumentation Problems B | Jet Engine | Miscellaneous (Jet Engine) | U1 | Forced - Immediate | 2024 | Gas | GG | 300 | Gas Turbine/Jet Engine (Simple Cycle Operation) | TRE | Winter | 124.575 | 49.5 | 1 | 1 | 5650-Other Controls and instrumentation Problems B | U1-Forced - Immediate | 300-Gas Turbine/Jet Engine (Simple Cycle Operation)
5650 | Other Controls and instrumentation Problems B | Jet Engine | Miscellaneous (Jet Engine) | U1 | Forced - Immediate | 2024 | Gas | GG | 300 | Gas Turbine/Jet Engine (Simple Cycle Operation) | MRO | Winter | 141 | 45 | 1 | 1 | 5650-Other Controls and instrumentation Problems B | U1-Forced - Immediate | 300-Gas Turbine/Jet Engine (Simple Cycle Operation)
5650 | Other Controls and instrumentation Problems B | Jet Engine | Miscellaneous (Jet Engine) | U1 | Forced - Immediate | 2024 | Gas | GG | 300 | Gas Turbine/Jet Engine (Simple Cycle Operation) | MRO | Winter | 1099.4236 | 50.86 | 1 | 1 | 5650-Other Controls and instrumentation Problems B | U1-Forced - Immediate | 300-Gas Turbine/Jet Engine (Simple Cycle Operation)
5650 | Other Controls and instrumentation Problems B | Jet Engine | Miscellaneous (Jet Engine) | U1 | Forced - Immediate | 2024 | Oil | DI | 300 | Gas Turbine/Jet Engine (Simple Cycle Operation) | NPCC | Winter | 48.1833 | 49 | 1 | 1 | 5650-Other Controls and instrumentation Problems B | U1-Forced - Immediate | 300-Gas Turbine/Jet Engine (Simple Cycle Operation)
5650 | Other Controls and instrumentation Problems B | NULL | NULL | U1 | Forced - Immediate | 2024 | Gas | GG | 361 | Gas Turbine/Jet Engine with HSRG | TRE | Summer | 145.5 | 45 | 1 | 1 | 5650-Other Controls and instrumentation Problems B | U1-Forced - Immediate | 361-Gas Turbine/Jet Engine with HSRG
5650 | Other Controls and instrumentation Problems B | NULL | NULL | U1 | Forced - Immediate | 2024 | Gas | GG | 361 | Gas Turbine/Jet Engine with HSRG | TRE | Summer | 777 | 45 | 1 | 1 | 5650-Other Controls and instrumentation Problems B | U1-Forced - Immediate | 361-Gas Turbine/Jet Engine with HSRG
5650 | Other Controls and instrumentation Problems B | NULL | NULL | U1 | Forced - Immediate | 2024 | Gas | GG | 361 | Gas Turbine/Jet Engine with HSRG | TRE | Summer | 3731.25 | 45 | 1 | 1 | 5650-Other Controls and instrumentation Problems B | U1-Forced - Immediate | 361-Gas Turbine/Jet Engine with HSRG
5650 | Other Controls and instrumentation Problems B | Jet Engine | Miscellaneous (Jet Engine) | U1 | Forced - Immediate | 2024 | Gas | GG | 851 | CC GT units | WECC | Off-Peak | 107.9167 | 35 | 1 | 1 | 5650-Other Controls and instrumentation Problems B | U1-Forced - Immediate | 851-CC GT units
5650 | Other Controls and instrumentation Problems B | Jet Engine | Miscellaneous (Jet Engine) | U1 | Forced - Immediate | 2024 | Gas | GG | 851 | CC GT units | WECC | Off-Peak | 16.65 | 37 | 1 | 1 | 5650-Other Controls and instrumentation Problems B | U1-Forced - Immediate | 851-CC GT units
5650 | Other Controls and instrumentation Problems B | Jet Engine | Miscellaneous (Jet Engine) | U1 | Forced - Immediate | 2024 | Gas | GG | 851 | CC GT units | WECC | Summer | 5.425 | 46.5 | 1 | 1 | 5650-Other Controls and instrumentation Problems B | U1-Forced - Immediate | 851-CC GT units
5650 | Other Controls and instrumentation Problems B | Jet Engine | Miscellaneous (Jet Engine) | U1 | Forced - Immediate | 2024 | Gas | GG | 851 | CC GT units | WECC | Off-Peak | 41.4167 | 35 | 1 | 1 | 5650-Other Controls and instrumentation Problems B | U1-Forced - Immediate | 851-CC GT units
5650 | Other Controls and instrumentation Problems B | Jet Engine | Miscellaneous (Jet Engine) | U1 | Forced - Immediate | 2024 | Gas | GG | 851 | CC GT units | WECC | Summer | 30.0667 | 44 | 1 | 1 | 5650-Other Controls and instrumentation Problems B | U1-Forced - Immediate | 851-CC GT units
5650 | Other Controls and instrumentation Problems B | Jet Engine | Miscellaneous (Jet Engine) | U1 | Forced - Immediate | 2024 | Gas | GG | 851 | CC GT units | WECC | Off-Peak | 58.9167 | 35 | 1 | 1 | 5650-Other Controls and instrumentation Problems B | U1-Forced - Immediate | 851-CC GT units
5650 | Other Controls and instrumentation Problems B | Jet Engine | Miscellaneous (Jet Engine) | U1 | Forced - Immediate | 2024 | Gas | GG | 851 | CC GT units | WECC | Winter | 11.7166 | 37 | 1 | 1 | 5650-Other Controls and instrumentation Problems B | U1-Forced - Immediate | 851-CC GT units
5650 | Other Controls and instrumentation Problems B | Jet Engine | Miscellaneous (Jet Engine) | U1 | Forced - Immediate | 2024 | Gas | GG | 851 | CC GT units | WECC | Off-Peak | 198.9167 | 35 | 1 | 1 | 5650-Other Controls and instrumentation Problems B | U1-Forced - Immediate | 851-CC GT units
5650 | Other Controls and instrumentation Problems B | Jet Engine | Miscellaneous (Jet Engine) | U1 | Forced - Immediate | 2024 | Gas | GG | 851 | CC GT units | WECC | Winter | 14.8 | 37 | 1 | 1 | 5650-Other Controls and instrumentation Problems B | U1-Forced - Immediate | 851-CC GT units
5650 | Other Controls and instrumentation Problems B | Jet Engine | Miscellaneous (Jet Engine) | U1 | Forced - Immediate | 2024 | Gas | GG | 851 | CC GT units | WECC | Winter | 15.4166 | 37 | 1 | 1 | 5650-Other Controls and instrumentation Problems B | U1-Forced - Immediate | 851-CC GT units
5650 | Other Controls and instrumentation Problems B | Jet Engine | Miscellaneous (Jet Engine) | U1 | Forced - Immediate | 2024 | Gas | GG | 851 | CC GT units | MRO | Winter | 222.4 | 48 | 1 | 1 | 5650-Other Controls and instrumentation Problems B | U1-Forced - Immediate | 851-CC GT units
5650 | Other Controls and instrumentation Problems B | Jet Engine | Miscellaneous (Jet Engine) | D1 | Forced - Immediate | 2024 | Waste Heat | WH | 852 | CC steam units | WECC | Summer | 3.1208 | 26.75 | 1 | 1 | 5650-Other Controls and instrumentation Problems B | D1-Forced - Immediate | 852-CC steam units
5650 | Other Controls and instrumentation Problems B | Jet Engine | Miscellaneous (Jet Engine) | U1 | Forced - Immediate | 2024 | Gas | GG | 861 | CoG GT units | WECC | Summer | 40.975 | 44.7 | 1 | 1 | 5650-Other Controls and instrumentation Problems B | U1-Forced - Immediate | 861-CoG GT units
5650 | Other Controls and instrumentation Problems B | Jet Engine | Miscellaneous (Jet Engine) | U1 | Forced - Immediate | 2024 | Gas | GG | 861 | CoG GT units | WECC | Off-Peak | 420.925 | 44.7 | 1 | 1 | 5650-Other Controls and instrumentation Problems B | U1-Forced - Immediate | 861-CoG GT units
5650 | Other Controls and instrumentation Problems B | Jet Engine | Miscellaneous (Jet Engine) | U1 | Forced - Immediate | 2024 | Gas | GG | 861 | CoG GT units | WECC | Off-Peak | 161 | 23 | 1 | 1 | 5650-Other Controls and instrumentation Problems B | U1-Forced - Immediate | 861-CoG GT units
5650 | Other Controls and instrumentation Problems B | Jet Engine | Miscellaneous (Jet Engine) | U1 | Forced - Immediate | 2024 | Gas | GG | 861 | CoG GT units | NPCC | Summer | 1095.9667 | 22 | 1 | 1 | 5650-Other Controls and instrumentation Problems B | U1-Forced - Immediate | 861-CoG GT units
5650 | Other Controls and instrumentation Problems B | Jet Engine | Miscellaneous (Jet Engine) | U1 | Forced - Immediate | 2024 | Gas | GG | 861 | CoG GT units | WECC | Off-Peak | 250.4 | 48 | 1 | 1 | 5650-Other Controls and instrumentation Problems B | U1-Forced - Immediate | 861-CoG GT units
5650 | Other Controls and instrumentation Problems B | Jet Engine | Miscellaneous (Jet Engine) | U1 | Forced - Immediate | 2024 | Gas | GG | 861 | CoG GT units | WECC | Winter | 302.47 | 44.7 | 1 | 1 | 5650-Other Controls and instrumentation Problems B | U1-Forced - Immediate | 861-CoG GT units
5650 | Other Controls and instrumentation Problems B | Jet Engine | Miscellaneous (Jet Engine) | U1 | Forced - Immediate | 2024 | Gas | GG | 861 | CoG GT units | WECC | Summer | 47.68 | 44.7 | 1 | 1 | 5650-Other Controls and instrumentation Problems B | U1-Forced - Immediate | 861-CoG GT units
5660 | Major overhaul (use for non-specific overhaul only; see page B-1 | Jet Engine | Miscellaneous (Jet Engine) | U1 | Forced - Immediate | 2024 | Gas | GG | 300 | Gas Turbine/Jet Engine (Simple Cycle Operation) | MRO | Winter | 56963.2 | 48 | 1 | 1 | 5660-Major overhaul (use for non-specific overhaul only; see page B-1 | U1-Forced - Immediate | 300-Gas Turbine/Jet Engine (Simple Cycle Operation)
5660 | Major overhaul (use for non-specific overhaul only; see page B-1 | Jet Engine | Miscellaneous (Jet Engine) | U1 | Forced - Immediate | 2024 | Gas | GG | 300 | Gas Turbine/Jet Engine (Simple Cycle Operation) | MRO | Winter | 23527.2 | 48 | 1 | 1 | 5660-Major overhaul (use for non-specific overhaul only; see page B-1 | U1-Forced - Immediate | 300-Gas Turbine/Jet Engine (Simple Cycle Operation)
5661 | Engine/compressor washing | Jet Engine | Miscellaneous (Jet Engine) | D3 | Forced - Postponed | 2024 | Gas | GG | 300 | Gas Turbine/Jet Engine (Simple Cycle Operation) | WECC | Off-Peak | 644.9167 | 5 | 1 | 1 | 5661-Engine/compressor washing | D3-Forced - Postponed | 300-Gas Turbine/Jet Engine (Simple Cycle Operation)
5661 | Engine/compressor washing | Jet Engine | Miscellaneous (Jet Engine) | U1 | Forced - Immediate | 2024 | Gas | GG | 300 | Gas Turbine/Jet Engine (Simple Cycle Operation) | WECC | Winter | 485 | 97 | 1 | 1 | 5661-Engine/compressor washing | U1-Forced - Immediate | 300-Gas Turbine/Jet Engine (Simple Cycle Operation)
5661 | Engine/compressor washing | Jet Engine | Miscellaneous (Jet Engine) | U1 | Forced - Immediate | 2024 | Gas | GG | 300 | Gas Turbine/Jet Engine (Simple Cycle Operation) | WECC | Summer | 614.721 | 104.19 | 1 | 1 | 5661-Engine/compressor washing | U1-Forced - Immediate | 300-Gas Turbine/Jet Engine (Simple Cycle Operation)
5661 | Engine/compressor washing | Jet Engine | Miscellaneous (Jet Engine) | U1 | Forced - Immediate | 2024 | Gas | GG | 851 | CC GT units | WECC | Off-Peak | 104.4167 | 35 | 1 | 1 | 5661-Engine/compressor washing | U1-Forced - Immediate | 851-CC GT units
5661 | Engine/compressor washing | Jet Engine | Miscellaneous (Jet Engine) | U1 | Forced - Immediate | 2024 | Gas | GG | 851 | CC GT units | WECC | Off-Peak | 56.5833 | 35 | 1 | 1 | 5661-Engine/compressor washing | U1-Forced - Immediate | 851-CC GT units
5661 | Engine/compressor washing | Jet Engine | Miscellaneous (Jet Engine) | U1 | Forced - Immediate | 2024 | Gas | GG | 851 | CC GT units | WECC | Off-Peak | 98.5833 | 35 | 1 | 1 | 5661-Engine/compressor washing | U1-Forced - Immediate | 851-CC GT units
5661 | Engine/compressor washing | Jet Engine | Miscellaneous (Jet Engine) | U1 | Forced - Immediate | 2024 | Gas | GG | 851 | CC GT units | WECC | Off-Peak | 82.25 | 35 | 1 | 1 | 5661-Engine/compressor washing | U1-Forced - Immediate | 851-CC GT units
5661 | Engine/compressor washing | Jet Engine | Miscellaneous (Jet Engine) | U1 | Forced - Immediate | 2024 | Gas | GG | 851 | CC GT units | WECC | Off-Peak | 117.8333 | 35 | 1 | 1 | 5661-Engine/compressor washing | U1-Forced - Immediate | 851-CC GT units
5661 | Engine/compressor washing | Jet Engine | Miscellaneous (Jet Engine) | U1 | Forced - Immediate | 2024 | Gas | GG | 851 | CC GT units | WECC | Off-Peak | 64.1667 | 35 | 1 | 1 | 5661-Engine/compressor washing | U1-Forced - Immediate | 851-CC GT units
5661 | Engine/compressor washing | Jet Engine | Miscellaneous (Jet Engine) | U1 | Forced - Immediate | 2024 | Gas | GG | 851 | CC GT units | WECC | Off-Peak | 123.6667 | 35 | 1 | 1 | 5661-Engine/compressor washing | U1-Forced - Immediate | 851-CC GT units
5661 | Engine/compressor washing | Jet Engine | Miscellaneous (Jet Engine) | U1 | Forced - Immediate | 2024 | Gas | GG | 851 | CC GT units | WECC | Off-Peak | 125.4167 | 35 | 1 | 1 | 5661-Engine/compressor washing | U1-Forced - Immediate | 851-CC GT units
5661 | Engine/compressor washing | Jet Engine | Miscellaneous (Jet Engine) | U1 | Forced - Immediate | 2024 | Gas | GG | 851 | CC GT units | WECC | Winter | 91.5833 | 35 | 1 | 1 | 5661-Engine/compressor washing | U1-Forced - Immediate | 851-CC GT units
5661 | Engine/compressor washing | Jet Engine | Miscellaneous (Jet Engine) | U1 | Forced - Immediate | 2024 | Gas | GG | 851 | CC GT units | WECC | Off-Peak | 76.4167 | 35 | 1 | 1 | 5661-Engine/compressor washing | U1-Forced - Immediate | 851-CC GT units
5661 | Engine/compressor washing | Jet Engine | Miscellaneous (Jet Engine) | U1 | Forced - Immediate | 2024 | Gas | GG | 851 | CC GT units | WECC | Off-Peak | 126.5833 | 35 | 1 | 1 | 5661-Engine/compressor washing | U1-Forced - Immediate | 851-CC GT units
5661 | Engine/compressor washing | Jet Engine | Miscellaneous (Jet Engine) | U1 | Forced - Immediate | 2024 | Gas | GG | 851 | CC GT units | WECC | Off-Peak | 147 | 35 | 1 | 1 | 5661-Engine/compressor washing | U1-Forced - Immediate | 851-CC GT units
5662 | Engine exchange | Jet Engine | Miscellaneous (Jet Engine) | U1 | Forced - Immediate | 2024 | Gas | GG | 300 | Gas Turbine/Jet Engine (Simple Cycle Operation) | SERC | Off-Peak | 4663.2667 | 44 | 1 | 1 | 5662-Engine exchange | U1-Forced - Immediate | 300-Gas Turbine/Jet Engine (Simple Cycle Operation)
5662 | Engine exchange | Jet Engine | Miscellaneous (Jet Engine) | U1 | Forced - Immediate | 2024 | Gas | GG | 300 | Gas Turbine/Jet Engine (Simple Cycle Operation) | MRO | Off-Peak | 2892.104 | 43.08 | 1 | 1 | 5662-Engine exchange | U1-Forced - Immediate | 300-Gas Turbine/Jet Engine (Simple Cycle Operation)
5662 | Engine exchange | Jet Engine | Miscellaneous (Jet Engine) | U1 | Forced - Immediate | 2024 | Gas | GG | 300 | Gas Turbine/Jet Engine (Simple Cycle Operation) | MRO | Off-Peak | 132.83 | 43.08 | 1 | 1 | 5662-Engine exchange | U1-Forced - Immediate | 300-Gas Turbine/Jet Engine (Simple Cycle Operation)
5662 | Engine exchange | Jet Engine | Miscellaneous (Jet Engine) | U1 | Forced - Immediate | 2024 | Gas | GG | 300 | Gas Turbine/Jet Engine (Simple Cycle Operation) | MRO | Off-Peak | 43.798 | 43.08 | 1 | 2 | 5662-Engine exchange | U1-Forced - Immediate | 300-Gas Turbine/Jet Engine (Simple Cycle Operation)
5662 | Engine exchange | Jet Engine | Miscellaneous (Jet Engine) | U1 | Forced - Immediate | 2024 | Gas | GG | 300 | Gas Turbine/Jet Engine (Simple Cycle Operation) | MRO | Off-Peak | 839.342 | 43.08 | 1 | 1 | 5662-Engine exchange | U1-Forced - Immediate | 300-Gas Turbine/Jet Engine (Simple Cycle Operation)
5662 | Engine exchange | Jet Engine | Miscellaneous (Jet Engine) | U1 | Forced - Immediate | 2024 | Gas | GG | 300 | Gas Turbine/Jet Engine (Simple Cycle Operation) | MRO | Summer | 20246.882 | 43.08 | 1 | 1 | 5662-Engine exchange | U1-Forced - Immediate | 300-Gas Turbine/Jet Engine (Simple Cycle Operation)
5662 | Engine exchange | Jet Engine | Miscellaneous (Jet Engine) | U1 | Forced - Immediate | 2024 | Gas | GG | 300 | Gas Turbine/Jet Engine (Simple Cycle Operation) | MRO | Off-Peak | 1086.334 | 43.08 | 1 | 1 | 5662-Engine exchange | U1-Forced - Immediate | 300-Gas Turbine/Jet Engine (Simple Cycle Operation)
5662 | Engine exchange | Jet Engine | Miscellaneous (Jet Engine) | U1 | Forced - Immediate | 2024 | Gas | GG | 300 | Gas Turbine/Jet Engine (Simple Cycle Operation) | WECC | Winter | 12301.55 | 57 | 1 | 1 | 5662-Engine exchange | U1-Forced - Immediate | 300-Gas Turbine/Jet Engine (Simple Cycle Operation)
5662 | Engine exchange | Jet Engine | Miscellaneous (Jet Engine) | U1 | Forced - Immediate | 2024 | Gas | GG | 851 | CC GT units | WECC | Off-Peak | 31825 | 38 | 1 | 1 | 5662-Engine exchange | U1-Forced - Immediate | 851-CC GT units
5662 | Engine exchange | Jet Engine | Miscellaneous (Jet Engine) | U1 | Forced - Immediate | 2024 | Gas | GG | 851 | CC GT units | WECC | Winter | 70.3 | 38 | 1 | 1 | 5662-Engine exchange | U1-Forced - Immediate | 851-CC GT units
5662 | Engine exchange | Jet Engine | Miscellaneous (Jet Engine) | D1 | Forced - Immediate | 2024 | Waste Heat | WH | 852 | CC steam units | WECC | Winter | 18.5 | 10 | 1 | 1 | 5662-Engine exchange | D1-Forced - Immediate | 852-CC steam units
5662 | Engine exchange | Jet Engine | Miscellaneous (Jet Engine) | D1 | Forced - Immediate | 2024 | Waste Heat | WH | 852 | CC steam units | WECC | Off-Peak | 8375 | 10 | 1 | 1 | 5662-Engine exchange | D1-Forced - Immediate | 852-CC steam units
5662 | Engine exchange | Jet Engine | Miscellaneous (Jet Engine) | U1 | Forced - Immediate | 2024 | Gas | GG | 861 | CoG GT units | NPCC | Summer | 3670.05 | 43 | 1 | 1 | 5662-Engine exchange | U1-Forced - Immediate | 861-CoG GT units
5665 | Engine shafts and bearings | Jet Engine | Miscellaneous (Jet Engine) | U1 | Forced - Immediate | 2024 | Gas | GG | 300 | Gas Turbine/Jet Engine (Simple Cycle Operation) | MRO | Summer | 77.35 | 45.5 | 1 | 1 | 5665-Engine shafts and bearings | U1-Forced - Immediate | 300-Gas Turbine/Jet Engine (Simple Cycle Operation)
5665 | Engine shafts and bearings | Jet Engine | Miscellaneous (Jet Engine) | U1 | Forced - Immediate | 2024 | Gas | GG | 300 | Gas Turbine/Jet Engine (Simple Cycle Operation) | MRO | Winter | 272339.4917 | 45.5 | 1 | 1 | 5665-Engine shafts and bearings | U1-Forced - Immediate | 300-Gas Turbine/Jet Engine (Simple Cycle Operation)
5665 | Engine shafts and bearings | Jet Engine | Miscellaneous (Jet Engine) | U1 | Forced - Immediate | 2024 | Gas | GG | 300 | Gas Turbine/Jet Engine (Simple Cycle Operation) | TRE | Winter | 306 | 45 | 1 | 1 | 5665-Engine shafts and bearings | U1-Forced - Immediate | 300-Gas Turbine/Jet Engine (Simple Cycle Operation)
5665 | Engine shafts and bearings | Jet Engine | Miscellaneous (Jet Engine) | SF | Startup Failure | 2024 | Gas | GG | 300 | Gas Turbine/Jet Engine (Simple Cycle Operation) | NPCC | Winter | 45415.65 | 49 | 1 | 1 | 5665-Engine shafts and bearings | SF-Startup Failure | 300-Gas Turbine/Jet Engine (Simple Cycle Operation)
5665 | Engine shafts and bearings | Jet Engine | Miscellaneous (Jet Engine) | U2 | Forced - Delayed | 2024 | Gas | GG | 851 | CC GT units | TRE | Summer | 2954.3 | 46.5 | 1 | 1 | 5665-Engine shafts and bearings | U2-Forced - Delayed | 851-CC GT units
5665 | Engine shafts and bearings | Jet Engine | Miscellaneous (Jet Engine) | U2 | Forced - Delayed | 2024 | Gas | GG | 851 | CC GT units | TRE | Summer | 5425.775 | 46.5 | 1 | 1 | 5665-Engine shafts and bearings | U2-Forced - Delayed | 851-CC GT units
5670 | Hot end inspection A | Jet Engine | Miscellaneous (Jet Engine) | U1 | Forced - Immediate | 2024 | Gas | GG | 800 | Miscellaneous | SERC | Winter | 17867.7333 | 64 | 1 | 1 | 5670-Hot end inspection A | U1-Forced - Immediate | 800-Miscellaneous
5672 | Boroscope inspection B | Jet Engine | Miscellaneous (Jet Engine) | U1 | Forced - Immediate | 2024 | Gas | GG | 300 | Gas Turbine/Jet Engine (Simple Cycle Operation) | WECC | Off-Peak | 33 | 49.5 | 1 | 1 | 5672-Boroscope inspection B | U1-Forced - Immediate | 300-Gas Turbine/Jet Engine (Simple Cycle Operation)
5672 | Boroscope inspection B | Jet Engine | Miscellaneous (Jet Engine) | U1 | Forced - Immediate | 2024 | Gas | GG | 300 | Gas Turbine/Jet Engine (Simple Cycle Operation) | MRO | Winter | 3.9917 | 47.9 | 1 | 1 | 5672-Boroscope inspection B | U1-Forced - Immediate | 300-Gas Turbine/Jet Engine (Simple Cycle Operation)
5672 | Boroscope inspection B | Jet Engine | Miscellaneous (Jet Engine) | U1 | Forced - Immediate | 2024 | Gas | GG | 300 | Gas Turbine/Jet Engine (Simple Cycle Operation) | WECC | Summer | 840.6666 | 97 | 1 | 1 | 5672-Boroscope inspection B | U1-Forced - Immediate | 300-Gas Turbine/Jet Engine (Simple Cycle Operation)
5672 | Boroscope inspection B | Jet Engine | Miscellaneous (Jet Engine) | U1 | Forced - Immediate | 2024 | Gas | GG | 300 | Gas Turbine/Jet Engine (Simple Cycle Operation) | WECC | Off-Peak | 18383.8 | 102 | 1 | 1 | 5672-Boroscope inspection B | U1-Forced - Immediate | 300-Gas Turbine/Jet Engine (Simple Cycle Operation)
5672 | Boroscope inspection B | Jet Engine | Miscellaneous (Jet Engine) | U1 | Forced - Immediate | 2024 | Gas | GG | 300 | Gas Turbine/Jet Engine (Simple Cycle Operation) | MRO | Winter | 156.4733 | 47.9 | 1 | 1 | 5672-Boroscope inspection B | U1-Forced - Immediate | 300-Gas Turbine/Jet Engine (Simple Cycle Operation)
5672 | Boroscope inspection B | Jet Engine | Miscellaneous (Jet Engine) | U2 | Forced - Delayed | 2024 | Gas | GG | 300 | Gas Turbine/Jet Engine (Simple Cycle Operation) | WECC | Summer | 864.9333 | 104 | 1 | 1 | 5672-Boroscope inspection B | U2-Forced - Delayed | 300-Gas Turbine/Jet Engine (Simple Cycle Operation)
5672 | Boroscope inspection B | Jet Engine | Miscellaneous (Jet Engine) | U1 | Forced - Immediate | 2024 | Gas | GG | 300 | Gas Turbine/Jet Engine (Simple Cycle Operation) | MRO | Winter | 23.95 | 47.9 | 1 | 1 | 5672-Boroscope inspection B | U1-Forced - Immediate | 300-Gas Turbine/Jet Engine (Simple Cycle Operation)
5672 | Boroscope inspection B | NULL | NULL | U1 | Forced - Immediate | 2024 | Gas | GG | 361 | Gas Turbine/Jet Engine with HSRG | TRE | Off-Peak | 267 | 45 | 1 | 1 | 5672-Boroscope inspection B | U1-Forced - Immediate | 361-Gas Turbine/Jet Engine with HSRG
5672 | Boroscope inspection B | Jet Engine | Miscellaneous (Jet Engine) | D1 | Forced - Immediate | 2024 | Gas | GG | 850 | Combined Cycle Block | SERC | Winter | 7862.3333 | 229 | 1 | 1 | 5672-Boroscope inspection B | D1-Forced - Immediate | 850-Combined Cycle Block
5672 | Boroscope inspection B | Jet Engine | Miscellaneous (Jet Engine) | U1 | Forced - Immediate | 2024 | Gas | GG | 851 | CC GT units | WECC | Winter | 451.5667 | 38 | 1 | 1 | 5672-Boroscope inspection B | U1-Forced - Immediate | 851-CC GT units
5672 | Boroscope inspection B | Jet Engine | Miscellaneous (Jet Engine) | D1 | Forced - Immediate | 2024 | Waste Heat | WH | 852 | CC steam units | WECC | Winter | 118.8333 | 10 | 1 | 1 | 5672-Boroscope inspection B | D1-Forced - Immediate | 852-CC steam units
5674 | General unit inspection B | Jet Engine | Miscellaneous (Jet Engine) | D1 | Forced - Immediate | 2024 | Gas | GG | 300 | Gas Turbine/Jet Engine (Simple Cycle Operation) | WECC | Off-Peak | 2272.5 | 5 | 1 | 1 | 5674-General unit inspection B | D1-Forced - Immediate | 300-Gas Turbine/Jet Engine (Simple Cycle Operation)
5674 | General unit inspection B | Jet Engine | Miscellaneous (Jet Engine) | D1 | Forced - Immediate | 2024 | Gas | GG | 300 | Gas Turbine/Jet Engine (Simple Cycle Operation) | RFC | Winter | 36605.8533 | 23.3 | 1 | 1 | 5674-General unit inspection B | D1-Forced - Immediate | 300-Gas Turbine/Jet Engine (Simple Cycle Operation)
5674 | General unit inspection B | Jet Engine | Miscellaneous (Jet Engine) | U1 | Forced - Immediate | 2024 | Oil | KE | 300 | Gas Turbine/Jet Engine (Simple Cycle Operation) | NPCC | Winter | 63.2 | 48 | 1 | 1 | 5674-General unit inspection B | U1-Forced - Immediate | 300-Gas Turbine/Jet Engine (Simple Cycle Operation)
5674 | General unit inspection B | Jet Engine | Miscellaneous (Jet Engine) | U1 | Forced - Immediate | 2024 | Gas | GG | 300 | Gas Turbine/Jet Engine (Simple Cycle Operation) | RFC | Winter | 113.4883 | 45.7 | 1 | 1 | 5674-General unit inspection B | U1-Forced - Immediate | 300-Gas Turbine/Jet Engine (Simple Cycle Operation)
5674 | General unit inspection B | Jet Engine | Miscellaneous (Jet Engine) | D1 | Forced - Immediate | 2024 | Gas | GG | 851 | CC GT units | WECC | Summer | 279.6 | 18 | 1 | 1 | 5674-General unit inspection B | D1-Forced - Immediate | 851-CC GT units
5674 | General unit inspection B | Jet Engine | Miscellaneous (Jet Engine) | D1 | Forced - Immediate | 2024 | Waste Heat | WH | 852 | CC steam units | WECC | Summer | 155.3333 | 10 | 1 | 1 | 5674-General unit inspection B | D1-Forced - Immediate | 852-CC steam units
5680 | Vibration (not engine) in unit not attributable to bearings or o | Jet Engine | Miscellaneous (Jet Engine) | SF | Startup Failure | 2024 | Gas | GG | 300 | Gas Turbine/Jet Engine (Simple Cycle Operation) | TRE | Off-Peak | 26.25 | 45 | 1 | 1 | 5680-Vibration (not engine) in unit not attributable to bearings or o | SF-Startup Failure | 300-Gas Turbine/Jet Engine (Simple Cycle Operation)
5680 | Vibration (not engine) in unit not attributable to bearings or o | Jet Engine | Miscellaneous (Jet Engine) | D1 | Forced - Immediate | 2024 | Gas | GG | 300 | Gas Turbine/Jet Engine (Simple Cycle Operation) | SERC | Summer | 2847.9833 | 1 | 1 | 1 | 5680-Vibration (not engine) in unit not attributable to bearings or o | D1-Forced - Immediate | 300-Gas Turbine/Jet Engine (Simple Cycle Operation)
5680 | Vibration (not engine) in unit not attributable to bearings or o | Jet Engine | Miscellaneous (Jet Engine) | SF | Startup Failure | 2024 | Gas | GG | 300 | Gas Turbine/Jet Engine (Simple Cycle Operation) | NPCC | Off-Peak | 18.8 | 47 | 1 | 1 | 5680-Vibration (not engine) in unit not attributable to bearings or o | SF-Startup Failure | 300-Gas Turbine/Jet Engine (Simple Cycle Operation)
5680 | Vibration (not engine) in unit not attributable to bearings or o | Jet Engine | Miscellaneous (Jet Engine) | U1 | Forced - Immediate | 2024 | Gas | GG | 300 | Gas Turbine/Jet Engine (Simple Cycle Operation) | WECC | Off-Peak | 40 | 48 | 1 | 1 | 5680-Vibration (not engine) in unit not attributable to bearings or o | U1-Forced - Immediate | 300-Gas Turbine/Jet Engine (Simple Cycle Operation)
5680 | Vibration (not engine) in unit not attributable to bearings or o | Jet Engine | Miscellaneous (Jet Engine) | SF | Startup Failure | 2024 | Gas | GG | 300 | Gas Turbine/Jet Engine (Simple Cycle Operation) | WECC | Summer | 1.6666 | 50 | 1 | 2 | 5680-Vibration (not engine) in unit not attributable to bearings or o | SF-Startup Failure | 300-Gas Turbine/Jet Engine (Simple Cycle Operation)
5680 | Vibration (not engine) in unit not attributable to bearings or o | Jet Engine | Miscellaneous (Jet Engine) | SF | Startup Failure | 2024 | Gas | GG | 300 | Gas Turbine/Jet Engine (Simple Cycle Operation) | WECC | Off-Peak | 945.2833 | 43 | 1 | 1 | 5680-Vibration (not engine) in unit not attributable to bearings or o | SF-Startup Failure | 300-Gas Turbine/Jet Engine (Simple Cycle Operation)
5680 | Vibration (not engine) in unit not attributable to bearings or o | Jet Engine | Miscellaneous (Jet Engine) | SF | Startup Failure | 2024 | Gas | GG | 300 | Gas Turbine/Jet Engine (Simple Cycle Operation) | NPCC | Winter | 13.3167 | 47 | 1 | 1 | 5680-Vibration (not engine) in unit not attributable to bearings or o | SF-Startup Failure | 300-Gas Turbine/Jet Engine (Simple Cycle Operation)
5680 | Vibration (not engine) in unit not attributable to bearings or o | Jet Engine | Miscellaneous (Jet Engine) | U1 | Forced - Immediate | 2024 | Gas | GG | 300 | Gas Turbine/Jet Engine (Simple Cycle Operation) | SERC | Off-Peak | 81.925 | 56.5 | 1 | 1 | 5680-Vibration (not engine) in unit not attributable to bearings or o | U1-Forced - Immediate | 300-Gas Turbine/Jet Engine (Simple Cycle Operation)
5680 | Vibration (not engine) in unit not attributable to bearings or o | Jet Engine | Miscellaneous (Jet Engine) | SF | Startup Failure | 2024 | Gas | GG | 300 | Gas Turbine/Jet Engine (Simple Cycle Operation) | WECC | Summer | 5.8333 | 50 | 1 | 2 | 5680-Vibration (not engine) in unit not attributable to bearings or o | SF-Startup Failure | 300-Gas Turbine/Jet Engine (Simple Cycle Operation)
5680 | Vibration (not engine) in unit not attributable to bearings or o | Jet Engine | Miscellaneous (Jet Engine) | U1 | Forced - Immediate | 2024 | Gas | GG | 300 | Gas Turbine/Jet Engine (Simple Cycle Operation) | MRO | Summer | 139.4333 | 44.5 | 1 | 1 | 5680-Vibration (not engine) in unit not attributable to bearings or o | U1-Forced - Immediate | 300-Gas Turbine/Jet Engine (Simple Cycle Operation)
5680 | Vibration (not engine) in unit not attributable to bearings or o | Jet Engine | Miscellaneous (Jet Engine) | U1 | Forced - Immediate | 2024 | Gas | GG | 300 | Gas Turbine/Jet Engine (Simple Cycle Operation) | TRE | Off-Peak | 126 | 45 | 1 | 1 | 5680-Vibration (not engine) in unit not attributable to bearings or o | U1-Forced - Immediate | 300-Gas Turbine/Jet Engine (Simple Cycle Operation)
5680 | Vibration (not engine) in unit not attributable to bearings or o | Jet Engine | Miscellaneous (Jet Engine) | U1 | Forced - Immediate | 2024 | Gas | GG | 300 | Gas Turbine/Jet Engine (Simple Cycle Operation) | WECC | Summer | 0.8333 | 50 | 1 | 1 | 5680-Vibration (not engine) in unit not attributable to bearings or o | U1-Forced - Immediate | 300-Gas Turbine/Jet Engine (Simple Cycle Operation)
5680 | Vibration (not engine) in unit not attributable to bearings or o | Jet Engine | Miscellaneous (Jet Engine) | SF | Startup Failure | 2024 | Gas | GG | 300 | Gas Turbine/Jet Engine (Simple Cycle Operation) | NPCC | Winter | 18.0167 | 47 | 1 | 1 | 5680-Vibration (not engine) in unit not attributable to bearings or o | SF-Startup Failure | 300-Gas Turbine/Jet Engine (Simple Cycle Operation)
5680 | Vibration (not engine) in unit not attributable to bearings or o | Jet Engine | Miscellaneous (Jet Engine) | U1 | Forced - Immediate | 2024 | Gas | GG | 300 | Gas Turbine/Jet Engine (Simple Cycle Operation) | MRO | Winter | 357.4833 | 44.5 | 1 | 1 | 5680-Vibration (not engine) in unit not attributable to bearings or o | U1-Forced - Immediate | 300-Gas Turbine/Jet Engine (Simple Cycle Operation)
5680 | Vibration (not engine) in unit not attributable to bearings or o | Jet Engine | Miscellaneous (Jet Engine) | U1 | Forced - Immediate | 2024 | Gas | GG | 300 | Gas Turbine/Jet Engine (Simple Cycle Operation) | TRE | Off-Peak | 667.5 | 45 | 1 | 1 | 5680-Vibration (not engine) in unit not attributable to bearings or o | U1-Forced - Immediate | 300-Gas Turbine/Jet Engine (Simple Cycle Operation)
5680 | Vibration (not engine) in unit not attributable to bearings or o | Jet Engine | Miscellaneous (Jet Engine) | U1 | Forced - Immediate | 2024 | Gas | GG | 300 | Gas Turbine/Jet Engine (Simple Cycle Operation) | WECC | Winter | 136.5 | 42 | 1 | 1 | 5680-Vibration (not engine) in unit not attributable to bearings or o | U1-Forced - Immediate | 300-Gas Turbine/Jet Engine (Simple Cycle Operation)
5680 | Vibration (not engine) in unit not attributable to bearings or o | Jet Engine | Miscellaneous (Jet Engine) | U1 | Forced - Immediate | 2024 | Gas | GG | 300 | Gas Turbine/Jet Engine (Simple Cycle Operation) | WECC | Off-Peak | 6026.6533 | 47.2 | 1 | 1 | 5680-Vibration (not engine) in unit not attributable to bearings or o | U1-Forced - Immediate | 300-Gas Turbine/Jet Engine (Simple Cycle Operation)
5680 | Vibration (not engine) in unit not attributable to bearings or o | Jet Engine | Miscellaneous (Jet Engine) | U1 | Forced - Immediate | 2024 | Gas | GG | 300 | Gas Turbine/Jet Engine (Simple Cycle Operation) | WECC | Winter | 1632 | 102 | 1 | 1 | 5680-Vibration (not engine) in unit not attributable to bearings or o | U1-Forced - Immediate | 300-Gas Turbine/Jet Engine (Simple Cycle Operation)
5680 | Vibration (not engine) in unit not attributable to bearings or o | Jet Engine | Miscellaneous (Jet Engine) | U1 | Forced - Immediate | 2024 | Gas | GG | 300 | Gas Turbine/Jet Engine (Simple Cycle Operation) | SERC | Summer | 1762.2833 | 43 | 1 | 1 | 5680-Vibration (not engine) in unit not attributable to bearings or o | U1-Forced - Immediate | 300-Gas Turbine/Jet Engine (Simple Cycle Operation)
5680 | Vibration (not engine) in unit not attributable to bearings or o | Jet Engine | Miscellaneous (Jet Engine) | U1 | Forced - Immediate | 2024 | Oil | DI | 300 | Gas Turbine/Jet Engine (Simple Cycle Operation) | SERC | Off-Peak | 10.2 | 18 | 1 | 1 | 5680-Vibration (not engine) in unit not attributable to bearings or o | U1-Forced - Immediate | 300-Gas Turbine/Jet Engine (Simple Cycle Operation)
5680 | Vibration (not engine) in unit not attributable to bearings or o | Jet Engine | Miscellaneous (Jet Engine) | U1 | Forced - Immediate | 2024 | Gas | GG | 300 | Gas Turbine/Jet Engine (Simple Cycle Operation) | MRO | Winter | 36.9167 | 44.3 | 1 | 1 | 5680-Vibration (not engine) in unit not attributable to bearings or o | U1-Forced - Immediate | 300-Gas Turbine/Jet Engine (Simple Cycle Operation)
5680 | Vibration (not engine) in unit not attributable to bearings or o | Jet Engine | Miscellaneous (Jet Engine) | U1 | Forced - Immediate | 2024 | Oil | JP | 300 | Gas Turbine/Jet Engine (Simple Cycle Operation) | NPCC | Off-Peak | 4.75 | 19 | 1 | 1 | 5680-Vibration (not engine) in unit not attributable to bearings or o | U1-Forced - Immediate | 300-Gas Turbine/Jet Engine (Simple Cycle Operation)
5680 | Vibration (not engine) in unit not attributable to bearings or o | Jet Engine | Miscellaneous (Jet Engine) | U1 | Forced - Immediate | 2024 | Oil | JP | 300 | Gas Turbine/Jet Engine (Simple Cycle Operation) | NPCC | Off-Peak | 43.0667 | 19 | 1 | 1 | 5680-Vibration (not engine) in unit not attributable to bearings or o | U1-Forced - Immediate | 300-Gas Turbine/Jet Engine (Simple Cycle Operation)
5680 | Vibration (not engine) in unit not attributable to bearings or o | Jet Engine | Miscellaneous (Jet Engine) | D1 | Forced - Immediate | 2024 | Gas | GG | 850 | Combined Cycle Block | SERC | Winter | 364.9999 | 219 | 1 | 1 | 5680-Vibration (not engine) in unit not attributable to bearings or o | D1-Forced - Immediate | 850-Combined Cycle Block
5680 | Vibration (not engine) in unit not attributable to bearings or o | Jet Engine | Miscellaneous (Jet Engine) | U1 | Forced - Immediate | 2024 | Gas | GG | 851 | CC GT units | WECC | Off-Peak | 13.175 | 46.5 | 1 | 1 | 5680-Vibration (not engine) in unit not attributable to bearings or o | U1-Forced - Immediate | 851-CC GT units
5680 | Vibration (not engine) in unit not attributable to bearings or o | Jet Engine | Miscellaneous (Jet Engine) | SF | Startup Failure | 2024 | Gas | GG | 851 | CC GT units | WECC | Off-Peak | 73.625 | 46.5 | 1 | 1 | 5680-Vibration (not engine) in unit not attributable to bearings or o | SF-Startup Failure | 851-CC GT units
5680 | Vibration (not engine) in unit not attributable to bearings or o | Jet Engine | Miscellaneous (Jet Engine) | U1 | Forced - Immediate | 2024 | Gas | GG | 851 | CC GT units | WECC | Off-Peak | 20.925 | 46.5 | 1 | 1 | 5680-Vibration (not engine) in unit not attributable to bearings or o | U1-Forced - Immediate | 851-CC GT units
5680 | Vibration (not engine) in unit not attributable to bearings or o | Jet Engine | Miscellaneous (Jet Engine) | U1 | Forced - Immediate | 2024 | Gas | GG | 851 | CC GT units | WECC | Off-Peak | 177.475 | 46.5 | 1 | 1 | 5680-Vibration (not engine) in unit not attributable to bearings or o | U1-Forced - Immediate | 851-CC GT units
5680 | Vibration (not engine) in unit not attributable to bearings or o | Jet Engine | Miscellaneous (Jet Engine) | U1 | Forced - Immediate | 2024 | Gas | GG | 851 | CC GT units | WECC | Off-Peak | 94.55 | 46.5 | 1 | 1 | 5680-Vibration (not engine) in unit not attributable to bearings or o | U1-Forced - Immediate | 851-CC GT units
5680 | Vibration (not engine) in unit not attributable to bearings or o | Jet Engine | Miscellaneous (Jet Engine) | U1 | Forced - Immediate | 2024 | Gas | GG | 851 | CC GT units | WECC | Off-Peak | 203 | 35 | 1 | 1 | 5680-Vibration (not engine) in unit not attributable to bearings or o | U1-Forced - Immediate | 851-CC GT units
5680 | Vibration (not engine) in unit not attributable to bearings or o | Jet Engine | Miscellaneous (Jet Engine) | U1 | Forced - Immediate | 2024 | Gas | GG | 851 | CC GT units | WECC | Summer | 836 | 55 | 1 | 1 | 5680-Vibration (not engine) in unit not attributable to bearings or o | U1-Forced - Immediate | 851-CC GT units
5680 | Vibration (not engine) in unit not attributable to bearings or o | Jet Engine | Miscellaneous (Jet Engine) | D1 | Forced - Immediate | 2024 | Waste Heat | WH | 852 | CC steam units | WECC | Off-Peak | 7.225 | 25.5 | 1 | 1 | 5680-Vibration (not engine) in unit not attributable to bearings or o | D1-Forced - Immediate | 852-CC steam units
5680 | Vibration (not engine) in unit not attributable to bearings or o | Jet Engine | Miscellaneous (Jet Engine) | D1 | Forced - Immediate | 2024 | Waste Heat | WH | 852 | CC steam units | WECC | Off-Peak | 51.85 | 25.5 | 1 | 1 | 5680-Vibration (not engine) in unit not attributable to bearings or o | D1-Forced - Immediate | 852-CC steam units
5680 | Vibration (not engine) in unit not attributable to bearings or o | Jet Engine | Miscellaneous (Jet Engine) | D1 | Forced - Immediate | 2024 | Waste Heat | WH | 852 | CC steam units | WECC | Off-Peak | 11.475 | 25.5 | 1 | 1 | 5680-Vibration (not engine) in unit not attributable to bearings or o | D1-Forced - Immediate | 852-CC steam units
5680 | Vibration (not engine) in unit not attributable to bearings or o | Jet Engine | Miscellaneous (Jet Engine) | D1 | Forced - Immediate | 2024 | Waste Heat | WH | 852 | CC steam units | WECC | Off-Peak | 97.325 | 25.5 | 1 | 1 | 5680-Vibration (not engine) in unit not attributable to bearings or o | D1-Forced - Immediate | 852-CC steam units
5680 | Vibration (not engine) in unit not attributable to bearings or o | Jet Engine | Miscellaneous (Jet Engine) | D1 | Forced - Immediate | 2024 | Waste Heat | WH | 852 | CC steam units | WECC | Off-Peak | 40.375 | 25.5 | 1 | 1 | 5680-Vibration (not engine) in unit not attributable to bearings or o | D1-Forced - Immediate | 852-CC steam units
5680 | Vibration (not engine) in unit not attributable to bearings or o | Jet Engine | Miscellaneous (Jet Engine) | U1 | Forced - Immediate | 2024 | Gas | GG | 861 | CoG GT units | NPCC | Summer | 172 | 43 | 1 | 1 | 5680-Vibration (not engine) in unit not attributable to bearings or o | U1-Forced - Immediate | 861-CoG GT units
5685 | Engine vibration | Jet Engine | Miscellaneous (Jet Engine) | D1 | Forced - Immediate | 2024 | Gas | GG | 300 | Gas Turbine/Jet Engine (Simple Cycle Operation) | SERC | Off-Peak | 55.9167 | 30.5 | 1 | 1 | 5685-Engine vibration | D1-Forced - Immediate | 300-Gas Turbine/Jet Engine (Simple Cycle Operation)
5685 | Engine vibration | Jet Engine | Miscellaneous (Jet Engine) | D1 | Forced - Immediate | 2024 | Gas | GG | 300 | Gas Turbine/Jet Engine (Simple Cycle Operation) | SERC | Summer | 2258.525 | 30.5 | 1 | 1 | 5685-Engine vibration | D1-Forced - Immediate | 300-Gas Turbine/Jet Engine (Simple Cycle Operation)
5685 | Engine vibration | Jet Engine | Miscellaneous (Jet Engine) | D1 | Forced - Immediate | 2024 | Gas | GG | 300 | Gas Turbine/Jet Engine (Simple Cycle Operation) | SERC | Summer | 6994.6667 | 30.5 | 1 | 1 | 5685-Engine vibration | D1-Forced - Immediate | 300-Gas Turbine/Jet Engine (Simple Cycle Operation)
5685 | Engine vibration | Jet Engine | Miscellaneous (Jet Engine) | D1 | Forced - Immediate | 2024 | Gas | GG | 300 | Gas Turbine/Jet Engine (Simple Cycle Operation) | SERC | Off-Peak | 3235.5417 | 30.5 | 1 | 1 | 5685-Engine vibration | D1-Forced - Immediate | 300-Gas Turbine/Jet Engine (Simple Cycle Operation)
5685 | Engine vibration | Jet Engine | Miscellaneous (Jet Engine) | D1 | Forced - Immediate | 2024 | Gas | GG | 300 | Gas Turbine/Jet Engine (Simple Cycle Operation) | RFC | Off-Peak | 175671.9783 | 31.1 | 1 | 1 | 5685-Engine vibration | D1-Forced - Immediate | 300-Gas Turbine/Jet Engine (Simple Cycle Operation)
5685 | Engine vibration | Jet Engine | Miscellaneous (Jet Engine) | D1 | Forced - Immediate | 2024 | Gas | GG | 300 | Gas Turbine/Jet Engine (Simple Cycle Operation) | SERC | Summer | 6771 | 30.5 | 1 | 1 | 5685-Engine vibration | D1-Forced - Immediate | 300-Gas Turbine/Jet Engine (Simple Cycle Operation)
5685 | Engine vibration | Jet Engine | Miscellaneous (Jet Engine) | D1 | Forced - Immediate | 2024 | Gas | GG | 300 | Gas Turbine/Jet Engine (Simple Cycle Operation) | SERC | Summer | 15585.5 | 30.5 | 1 | 1 | 5685-Engine vibration | D1-Forced - Immediate | 300-Gas Turbine/Jet Engine (Simple Cycle Operation)
5685 | Engine vibration | Jet Engine | Miscellaneous (Jet Engine) | D1 | Forced - Immediate | 2024 | Gas | GG | 300 | Gas Turbine/Jet Engine (Simple Cycle Operation) | SERC | Summer | 331.4333 | 30.5 | 1 | 1 | 5685-Engine vibration | D1-Forced - Immediate | 300-Gas Turbine/Jet Engine (Simple Cycle Operation)
5685 | Engine vibration | Jet Engine | Miscellaneous (Jet Engine) | D1 | Forced - Immediate | 2024 | Gas | GG | 300 | Gas Turbine/Jet Engine (Simple Cycle Operation) | SERC | Summer | 0.50831 | 30.5 | 1 | 1 | 5685-Engine vibration | D1-Forced - Immediate | 300-Gas Turbine/Jet Engine (Simple Cycle Operation)
5685 | Engine vibration | Jet Engine | Miscellaneous (Jet Engine) | D1 | Forced - Immediate | 2024 | Gas | GG | 300 | Gas Turbine/Jet Engine (Simple Cycle Operation) | SERC | Summer | 12687.4917 | 30.5 | 1 | 1 | 5685-Engine vibration | D1-Forced - Immediate | 300-Gas Turbine/Jet Engine (Simple Cycle Operation)
5685 | Engine vibration | Jet Engine | Miscellaneous (Jet Engine) | D1 | Forced - Immediate | 2024 | Gas | GG | 300 | Gas Turbine/Jet Engine (Simple Cycle Operation) | RFC | Winter | 255614.4 | 29.1 | 1 | 1 | 5685-Engine vibration | D1-Forced - Immediate | 300-Gas Turbine/Jet Engine (Simple Cycle Operation)
5685 | Engine vibration | Jet Engine | Miscellaneous (Jet Engine) | D1 | Forced - Immediate | 2024 | Gas | GG | 300 | Gas Turbine/Jet Engine (Simple Cycle Operation) | RFC | Winter | 47474.15 | 31.1 | 1 | 1 | 5685-Engine vibration | D1-Forced - Immediate | 300-Gas Turbine/Jet Engine (Simple Cycle Operation)
5685 | Engine vibration | Jet Engine | Miscellaneous (Jet Engine) | D1 | Forced - Immediate | 2024 | Gas | GG | 300 | Gas Turbine/Jet Engine (Simple Cycle Operation) | SERC | Summer | 1213.625 | 28.5 | 1 | 1 | 5685-Engine vibration | D1-Forced - Immediate | 300-Gas Turbine/Jet Engine (Simple Cycle Operation)
5685 | Engine vibration | Jet Engine | Miscellaneous (Jet Engine) | D1 | Forced - Immediate | 2024 | Gas | GG | 300 | Gas Turbine/Jet Engine (Simple Cycle Operation) | SERC | Summer | 14167.25 | 30.5 | 1 | 1 | 5685-Engine vibration | D1-Forced - Immediate | 300-Gas Turbine/Jet Engine (Simple Cycle Operation)
5685 | Engine vibration | Jet Engine | Miscellaneous (Jet Engine) | D3 | Forced - Postponed | 2024 | Gas | GG | 300 | Gas Turbine/Jet Engine (Simple Cycle Operation) | SERC | Summer | 2116.5167 | 29 | 1 | 1 | 5685-Engine vibration | D3-Forced - Postponed | 300-Gas Turbine/Jet Engine (Simple Cycle Operation)
5685 | Engine vibration | Jet Engine | Miscellaneous (Jet Engine) | D1 | Forced - Immediate | 2024 | Gas | GG | 300 | Gas Turbine/Jet Engine (Simple Cycle Operation) | RFC | Winter | 264398.4 | 30.1 | 1 | 1 | 5685-Engine vibration | D1-Forced - Immediate | 300-Gas Turbine/Jet Engine (Simple Cycle Operation)
5685 | Engine vibration | Jet Engine | Miscellaneous (Jet Engine) | U1 | Forced - Immediate | 2024 | Gas | GG | 300 | Gas Turbine/Jet Engine (Simple Cycle Operation) | NPCC | Off-Peak | 12.3 | 41 | 1 | 1 | 5685-Engine vibration | U1-Forced - Immediate | 300-Gas Turbine/Jet Engine (Simple Cycle Operation)
5685 | Engine vibration | Jet Engine | Miscellaneous (Jet Engine) | U1 | Forced - Immediate | 2024 | Gas | GG | 300 | Gas Turbine/Jet Engine (Simple Cycle Operation) | RFC | Off-Peak | 4.8416 | 58.1 | 1 | 1 | 5685-Engine vibration | U1-Forced - Immediate | 300-Gas Turbine/Jet Engine (Simple Cycle Operation)
5685 | Engine vibration | Jet Engine | Miscellaneous (Jet Engine) | D3 | Forced - Postponed | 2024 | Gas | GG | 300 | Gas Turbine/Jet Engine (Simple Cycle Operation) | SERC | Summer | 8615.0167 | 7 | 1 | 1 | 5685-Engine vibration | D3-Forced - Postponed | 300-Gas Turbine/Jet Engine (Simple Cycle Operation)
5685 | Engine vibration | Jet Engine | Miscellaneous (Jet Engine) | D1 | Forced - Immediate | 2024 | Oil | DI | 300 | Gas Turbine/Jet Engine (Simple Cycle Operation) | NPCC | Summer | 7.2833 | 19 | 1 | 1 | 5685-Engine vibration | D1-Forced - Immediate | 300-Gas Turbine/Jet Engine (Simple Cycle Operation)
5685 | Engine vibration | Jet Engine | Miscellaneous (Jet Engine) | U1 | Forced - Immediate | 2024 | Gas | GG | 300 | Gas Turbine/Jet Engine (Simple Cycle Operation) | WECC | Off-Peak | 5302.5 | 105 | 1 | 1 | 5685-Engine vibration | U1-Forced - Immediate | 300-Gas Turbine/Jet Engine (Simple Cycle Operation)
5685 | Engine vibration | Jet Engine | Miscellaneous (Jet Engine) | U1 | Forced - Immediate | 2024 | Gas | GG | 300 | Gas Turbine/Jet Engine (Simple Cycle Operation) | NPCC | Off-Peak | 17.0833 | 41 | 1 | 1 | 5685-Engine vibration | U1-Forced - Immediate | 300-Gas Turbine/Jet Engine (Simple Cycle Operation)
5685 | Engine vibration | Jet Engine | Miscellaneous (Jet Engine) | SF | Startup Failure | 2024 | Gas | GG | 300 | Gas Turbine/Jet Engine (Simple Cycle Operation) | WECC | Summer | 8.3333 | 50 | 1 | 1 | 5685-Engine vibration | SF-Startup Failure | 300-Gas Turbine/Jet Engine (Simple Cycle Operation)
5685 | Engine vibration | Jet Engine | Miscellaneous (Jet Engine) | SF | Startup Failure | 2024 | Gas | GG | 300 | Gas Turbine/Jet Engine (Simple Cycle Operation) | WECC | Off-Peak | 1.7833 | 107 | 1 | 1 | 5685-Engine vibration | SF-Startup Failure | 300-Gas Turbine/Jet Engine (Simple Cycle Operation)
5685 | Engine vibration | Jet Engine | Miscellaneous (Jet Engine) | U1 | Forced - Immediate | 2024 | Gas | GG | 300 | Gas Turbine/Jet Engine (Simple Cycle Operation) | MRO | Off-Peak | 140392.14 | 65.7 | 1 | 1 | 5685-Engine vibration | U1-Forced - Immediate | 300-Gas Turbine/Jet Engine (Simple Cycle Operation)
5685 | Engine vibration | Jet Engine | Miscellaneous (Jet Engine) | U1 | Forced - Immediate | 2024 | Gas | GG | 300 | Gas Turbine/Jet Engine (Simple Cycle Operation) | MRO | Off-Peak | 548.595 | 65.7 | 1 | 1 | 5685-Engine vibration | U1-Forced - Immediate | 300-Gas Turbine/Jet Engine (Simple Cycle Operation)
5685 | Engine vibration | Jet Engine | Miscellaneous (Jet Engine) | SF | Startup Failure | 2024 | Gas | GG | 300 | Gas Turbine/Jet Engine (Simple Cycle Operation) | NPCC | Summer | 36.8 | 48 | 1 | 1 | 5685-Engine vibration | SF-Startup Failure | 300-Gas Turbine/Jet Engine (Simple Cycle Operation)
5685 | Engine vibration | Jet Engine | Miscellaneous (Jet Engine) | SF | Startup Failure | 2024 | Gas | GG | 300 | Gas Turbine/Jet Engine (Simple Cycle Operation) | MRO | Summer | 10.95 | 65.7 | 1 | 1 | 5685-Engine vibration | SF-Startup Failure | 300-Gas Turbine/Jet Engine (Simple Cycle Operation)
5685 | Engine vibration | Jet Engine | Miscellaneous (Jet Engine) | U1 | Forced - Immediate | 2024 | Gas | GG | 300 | Gas Turbine/Jet Engine (Simple Cycle Operation) | WECC | Off-Peak | 335471.4999 | 105 | 1 | 1 | 5685-Engine vibration | U1-Forced - Immediate | 300-Gas Turbine/Jet Engine (Simple Cycle Operation)
5685 | Engine vibration | Jet Engine | Miscellaneous (Jet Engine) | U1 | Forced - Immediate | 2024 | Gas | GG | 300 | Gas Turbine/Jet Engine (Simple Cycle Operation) | MRO | Off-Peak | 3157.98 | 65.7 | 1 | 1 | 5685-Engine vibration | U1-Forced - Immediate | 300-Gas Turbine/Jet Engine (Simple Cycle Operation)
5685 | Engine vibration | Jet Engine | Miscellaneous (Jet Engine) | SF | Startup Failure | 2024 | Oil | KE | 300 | Gas Turbine/Jet Engine (Simple Cycle Operation) | NPCC | Winter | 2934.1667 | 50 | 1 | 1 | 5685-Engine vibration | SF-Startup Failure | 300-Gas Turbine/Jet Engine (Simple Cycle Operation)
5685 | Engine vibration | Jet Engine | Miscellaneous (Jet Engine) | SF | Startup Failure | 2024 | Gas | GG | 300 | Gas Turbine/Jet Engine (Simple Cycle Operation) | RFC | Winter | 47.2 | 59 | 1 | 1 | 5685-Engine vibration | SF-Startup Failure | 300-Gas Turbine/Jet Engine (Simple Cycle Operation)
5685 | Engine vibration | Jet Engine | Miscellaneous (Jet Engine) | U1 | Forced - Immediate | 2024 | Gas | GG | 300 | Gas Turbine/Jet Engine (Simple Cycle Operation) | SERC | Winter | 36 | 40 | 1 | 1 | 5685-Engine vibration | U1-Forced - Immediate | 300-Gas Turbine/Jet Engine (Simple Cycle Operation)
5685 | Engine vibration | Jet Engine | Miscellaneous (Jet Engine) | U1 | Forced - Immediate | 2024 | Gas | GG | 300 | Gas Turbine/Jet Engine (Simple Cycle Operation) | WECC | Summer | 99 | 55 | 1 | 1 | 5685-Engine vibration | U1-Forced - Immediate | 300-Gas Turbine/Jet Engine (Simple Cycle Operation)
5685 | Engine vibration | Jet Engine | Miscellaneous (Jet Engine) | U1 | Forced - Immediate | 2024 | Gas | GG | 300 | Gas Turbine/Jet Engine (Simple Cycle Operation) | NPCC | Off-Peak | 51.25 | 41 | 1 | 1 | 5685-Engine vibration | U1-Forced - Immediate | 300-Gas Turbine/Jet Engine (Simple Cycle Operation)
5685 | Engine vibration | Jet Engine | Miscellaneous (Jet Engine) | U1 | Forced - Immediate | 2024 | Gas | GG | 300 | Gas Turbine/Jet Engine (Simple Cycle Operation) | MRO | Off-Peak | 410.8542 | 46.25 | 1 | 1 | 5685-Engine vibration | U1-Forced - Immediate | 300-Gas Turbine/Jet Engine (Simple Cycle Operation)
5685 | Engine vibration | Jet Engine | Miscellaneous (Jet Engine) | U1 | Forced - Immediate | 2024 | Gas | GG | 300 | Gas Turbine/Jet Engine (Simple Cycle Operation) | MRO | Summer | 39.4333 | 45.5 | 1 | 1 | 5685-Engine vibration | U1-Forced - Immediate | 300-Gas Turbine/Jet Engine (Simple Cycle Operation)
5685 | Engine vibration | Jet Engine | Miscellaneous (Jet Engine) | U1 | Forced - Immediate | 2024 | Gas | GG | 300 | Gas Turbine/Jet Engine (Simple Cycle Operation) | RFC | Summer | 129.5 | 42 | 1 | 1 | 5685-Engine vibration | U1-Forced - Immediate | 300-Gas Turbine/Jet Engine (Simple Cycle Operation)
5685 | Engine vibration | Jet Engine | Miscellaneous (Jet Engine) | U1 | Forced - Immediate | 2024 | Gas | GG | 300 | Gas Turbine/Jet Engine (Simple Cycle Operation) | RFC | Winter | 857.4666 | 59 | 1 | 1 | 5685-Engine vibration | U1-Forced - Immediate | 300-Gas Turbine/Jet Engine (Simple Cycle Operation)
5685 | Engine vibration | Jet Engine | Miscellaneous (Jet Engine) | U1 | Forced - Immediate | 2024 | Gas | GG | 300 | Gas Turbine/Jet Engine (Simple Cycle Operation) | RFC | Off-Peak | 58056.9833 | 59 | 1 | 1 | 5685-Engine vibration | U1-Forced - Immediate | 300-Gas Turbine/Jet Engine (Simple Cycle Operation)
5685 | Engine vibration | Jet Engine | Miscellaneous (Jet Engine) | U1 | Forced - Immediate | 2024 | Oil | DI | 300 | Gas Turbine/Jet Engine (Simple Cycle Operation) | NPCC | Summer | 3.4833 | 19 | 1 | 1 | 5685-Engine vibration | U1-Forced - Immediate | 300-Gas Turbine/Jet Engine (Simple Cycle Operation)
5685 | Engine vibration | Jet Engine | Miscellaneous (Jet Engine) | U1 | Forced - Immediate | 2024 | Gas | GG | 300 | Gas Turbine/Jet Engine (Simple Cycle Operation) | SERC | Summer | 164 | 48 | 1 | 1 | 5685-Engine vibration | U1-Forced - Immediate | 300-Gas Turbine/Jet Engine (Simple Cycle Operation)
5685 | Engine vibration | Jet Engine | Miscellaneous (Jet Engine) | U1 | Forced - Immediate | 2024 | Oil | DI | 300 | Gas Turbine/Jet Engine (Simple Cycle Operation) | NPCC | Summer | 7.2833 | 19 | 1 | 1 | 5685-Engine vibration | U1-Forced - Immediate | 300-Gas Turbine/Jet Engine (Simple Cycle Operation)
5685 | Engine vibration | Jet Engine | Miscellaneous (Jet Engine) | U1 | Forced - Immediate | 2024 | Gas | GG | 300 | Gas Turbine/Jet Engine (Simple Cycle Operation) | RFC | Winter | 50.0266 | 46.9 | 1 | 1 | 5685-Engine vibration | U1-Forced - Immediate | 300-Gas Turbine/Jet Engine (Simple Cycle Operation)
5685 | Engine vibration | Jet Engine | Miscellaneous (Jet Engine) | U1 | Forced - Immediate | 2024 | Oil | DI | 300 | Gas Turbine/Jet Engine (Simple Cycle Operation) | NPCC | Summer | 61.25 | 49 | 1 | 1 | 5685-Engine vibration | U1-Forced - Immediate | 300-Gas Turbine/Jet Engine (Simple Cycle Operation)
5685 | Engine vibration | Jet Engine | Miscellaneous (Jet Engine) | U1 | Forced - Immediate | 2024 | Gas | GG | 300 | Gas Turbine/Jet Engine (Simple Cycle Operation) | MRO | Summer | 4244.22 | 65.7 | 1 | 1 | 5685-Engine vibration | U1-Forced - Immediate | 300-Gas Turbine/Jet Engine (Simple Cycle Operation)
5685 | Engine vibration | Jet Engine | Miscellaneous (Jet Engine) | U1 | Forced - Immediate | 2024 | Gas | GG | 300 | Gas Turbine/Jet Engine (Simple Cycle Operation) | MRO | Winter | 281486.175 | 65.7 | 1 | 1 | 5685-Engine vibration | U1-Forced - Immediate | 300-Gas Turbine/Jet Engine (Simple Cycle Operation)
5685 | Engine vibration | Jet Engine | Miscellaneous (Jet Engine) | U1 | Forced - Immediate | 2024 | Gas | GG | 300 | Gas Turbine/Jet Engine (Simple Cycle Operation) | MRO | Summer | 6308.295 | 65.7 | 1 | 1 | 5685-Engine vibration | U1-Forced - Immediate | 300-Gas Turbine/Jet Engine (Simple Cycle Operation)
5685 | Engine vibration | Jet Engine | Miscellaneous (Jet Engine) | U1 | Forced - Immediate | 2024 | Oil | DI | 300 | Gas Turbine/Jet Engine (Simple Cycle Operation) | NPCC | Summer | 2.5333 | 19 | 1 | 1 | 5685-Engine vibration | U1-Forced - Immediate | 300-Gas Turbine/Jet Engine (Simple Cycle Operation)
5685 | Engine vibration | Jet Engine | Miscellaneous (Jet Engine) | U1 | Forced - Immediate | 2024 | Gas | GG | 300 | Gas Turbine/Jet Engine (Simple Cycle Operation) | MRO | Summer | 10864.59 | 65.7 | 1 | 1 | 5685-Engine vibration | U1-Forced - Immediate | 300-Gas Turbine/Jet Engine (Simple Cycle Operation)
5685 | Engine vibration | Jet Engine | Miscellaneous (Jet Engine) | U1 | Forced - Immediate | 2024 | Oil | DI | 300 | Gas Turbine/Jet Engine (Simple Cycle Operation) | NPCC | Winter | 39.2667 | 19 | 1 | 1 | 5685-Engine vibration | U1-Forced - Immediate | 300-Gas Turbine/Jet Engine (Simple Cycle Operation)
5685 | Engine vibration | Jet Engine | Miscellaneous (Jet Engine) | U1 | Forced - Immediate | 2024 | Gas | GG | 850 | Combined Cycle Block | WECC | Off-Peak | 232.8 | 48 | 1 | 1 | 5685-Engine vibration | U1-Forced - Immediate | 850-Combined Cycle Block
5685 | Engine vibration | Jet Engine | Miscellaneous (Jet Engine) | U1 | Forced - Immediate | 2024 | Gas | GG | 850 | Combined Cycle Block | WECC | Off-Peak | 396 | 48 | 1 | 1 | 5685-Engine vibration | U1-Forced - Immediate | 850-Combined Cycle Block
5685 | Engine vibration | Jet Engine | Miscellaneous (Jet Engine) | U1 | Forced - Immediate | 2024 | Gas | GG | 851 | CC GT units | MRO | Off-Peak | 59.36 | 31.8 | 1 | 2 | 5685-Engine vibration | U1-Forced - Immediate | 851-CC GT units
5685 | Engine vibration | Jet Engine | Miscellaneous (Jet Engine) | U1 | Forced - Immediate | 2024 | Gas | GG | 851 | CC GT units | MRO | Winter | 85.36 | 38.8 | 1 | 1 | 5685-Engine vibration | U1-Forced - Immediate | 851-CC GT units
5685 | Engine vibration | Jet Engine | Miscellaneous (Jet Engine) | D1 | Forced - Immediate | 2024 | Waste Heat | WH | 852 | CC steam units | MRO | Off-Peak | 59.7683 | 32.9 | 1 | 1 | 5685-Engine vibration | D1-Forced - Immediate | 852-CC steam units
5685 | Engine vibration | Jet Engine | Miscellaneous (Jet Engine) | D1 | Forced - Immediate | 2024 | Waste Heat | WH | 852 | CC steam units | MRO | Winter | 28.6 | 13 | 1 | 1 | 5685-Engine vibration | D1-Forced - Immediate | 852-CC steam units
5685 | Engine vibration | Jet Engine | Miscellaneous (Jet Engine) | D1 | Forced - Immediate | 2024 | Waste Heat | WH | 852 | CC steam units | MRO | Off-Peak | 61.4133 | 32.9 | 1 | 1 | 5685-Engine vibration | D1-Forced - Immediate | 852-CC steam units
5685 | Engine vibration | Jet Engine | Miscellaneous (Jet Engine) | U1 | Forced - Immediate | 2024 | Gas | GG | 861 | CoG GT units | NPCC | Off-Peak | 21.4666 | 46 | 1 | 1 | 5685-Engine vibration | U1-Forced - Immediate | 861-CoG GT units
5685 | Engine vibration | Jet Engine | Miscellaneous (Jet Engine) | U1 | Forced - Immediate | 2024 | Gas | GG | 861 | CoG GT units | NPCC | Off-Peak | 36.8 | 46 | 1 | 1 | 5685-Engine vibration | U1-Forced - Immediate | 861-CoG GT units
5685 | Engine vibration | Jet Engine | Miscellaneous (Jet Engine) | U1 | Forced - Immediate | 2024 | Gas | GG | 861 | CoG GT units | NPCC | Off-Peak | 44.4666 | 46 | 1 | 1 | 5685-Engine vibration | U1-Forced - Immediate | 861-CoG GT units
5686 | Jet Engine lockout cause by OEM specifications | Jet Engine | Miscellaneous (Jet Engine) | U1 | Forced - Immediate | 2024 | Oil | OL | 300 | Gas Turbine/Jet Engine (Simple Cycle Operation) | RFC | Off-Peak | 17.5667 | 17 | 1 | 1 | 5686-Jet Engine lockout cause by OEM specifications | U1-Forced - Immediate | 300-Gas Turbine/Jet Engine (Simple Cycle Operation)
5686 | Jet Engine lockout cause by OEM specifications | Jet Engine | Miscellaneous (Jet Engine) | U1 | Forced - Immediate | 2024 | Oil | OL | 300 | Gas Turbine/Jet Engine (Simple Cycle Operation) | RFC | Summer | 100.0167 | 17 | 1 | 1 | 5686-Jet Engine lockout cause by OEM specifications | U1-Forced - Immediate | 300-Gas Turbine/Jet Engine (Simple Cycle Operation)
5686 | Jet Engine lockout cause by OEM specifications | Jet Engine | Miscellaneous (Jet Engine) | U1 | Forced - Immediate | 2024 | Gas | GG | 300 | Gas Turbine/Jet Engine (Simple Cycle Operation) | MRO | Summer | 258.3466 | 44.8 | 1 | 1 | 5686-Jet Engine lockout cause by OEM specifications | U1-Forced - Immediate | 300-Gas Turbine/Jet Engine (Simple Cycle Operation)
5686 | Jet Engine lockout cause by OEM specifications | Jet Engine | Miscellaneous (Jet Engine) | U1 | Forced - Immediate | 2024 | Gas | GG | 300 | Gas Turbine/Jet Engine (Simple Cycle Operation) | WECC | Summer | 420.3333 | 97 | 1 | 1 | 5686-Jet Engine lockout cause by OEM specifications | U1-Forced - Immediate | 300-Gas Turbine/Jet Engine (Simple Cycle Operation)
5686 | Jet Engine lockout cause by OEM specifications | Jet Engine | Miscellaneous (Jet Engine) | U1 | Forced - Immediate | 2024 | Oil | JP | 300 | Gas Turbine/Jet Engine (Simple Cycle Operation) | NPCC | Off-Peak | 218.9 | 22 | 1 | 1 | 5686-Jet Engine lockout cause by OEM specifications | U1-Forced - Immediate | 300-Gas Turbine/Jet Engine (Simple Cycle Operation)
5686 | Jet Engine lockout cause by OEM specifications | Jet Engine | Miscellaneous (Jet Engine) | U1 | Forced - Immediate | 2024 | Oil | OL | 300 | Gas Turbine/Jet Engine (Simple Cycle Operation) | RFC | Winter | 130.9 | 17 | 1 | 1 | 5686-Jet Engine lockout cause by OEM specifications | U1-Forced - Immediate | 300-Gas Turbine/Jet Engine (Simple Cycle Operation)
5690 | Engine performance testing - individual engines (use code 9999 f | Jet Engine | Miscellaneous (Jet Engine) | D1 | Forced - Immediate | 2024 | Gas | GG | 300 | Gas Turbine/Jet Engine (Simple Cycle Operation) | WECC | Summer | 3.1517 | 3.1 | 1 | 1 | 5690-Engine performance testing - individual engines (use code 9999 f | D1-Forced - Immediate | 300-Gas Turbine/Jet Engine (Simple Cycle Operation)
5690 | Engine performance testing - individual engines (use code 9999 f | Jet Engine | Miscellaneous (Jet Engine) | U1 | Forced - Immediate | 2024 | Gas | GG | 300 | Gas Turbine/Jet Engine (Simple Cycle Operation) | WECC | Off-Peak | 97 | 97 | 1 | 1 | 5690-Engine performance testing - individual engines (use code 9999 f | U1-Forced - Immediate | 300-Gas Turbine/Jet Engine (Simple Cycle Operation)
5690 | Engine performance testing - individual engines (use code 9999 f | Jet Engine | Miscellaneous (Jet Engine) | D1 | Forced - Immediate | 2024 | Gas | GG | 300 | Gas Turbine/Jet Engine (Simple Cycle Operation) | WECC | Off-Peak | 38.2066 | 52.1 | 1 | 1 | 5690-Engine performance testing - individual engines (use code 9999 f | D1-Forced - Immediate | 300-Gas Turbine/Jet Engine (Simple Cycle Operation)
5690 | Engine performance testing - individual engines (use code 9999 f | Jet Engine | Miscellaneous (Jet Engine) | U1 | Forced - Immediate | 2024 | Gas | GG | 851 | CC GT units | WECC | Off-Peak | 78.75 | 35 | 1 | 1 | 5690-Engine performance testing - individual engines (use code 9999 f | U1-Forced - Immediate | 851-CC GT units
5699 | Other miscellaneous jet engine problems | Jet Engine | Miscellaneous (Jet Engine) | D1 | Forced - Immediate | 2024 | Gas | GG | 300 | Gas Turbine/Jet Engine (Simple Cycle Operation) | RFC | Off-Peak | 13905.5 | 29 | 1 | 1 | 5699-Other miscellaneous jet engine problems | D1-Forced - Immediate | 300-Gas Turbine/Jet Engine (Simple Cycle Operation)
5699 | Other miscellaneous jet engine problems | Jet Engine | Miscellaneous (Jet Engine) | D1 | Forced - Immediate | 2024 | Gas | GG | 300 | Gas Turbine/Jet Engine (Simple Cycle Operation) | SERC | Off-Peak | 9.3167 | 1 | 1 | 1 | 5699-Other miscellaneous jet engine problems | D1-Forced - Immediate | 300-Gas Turbine/Jet Engine (Simple Cycle Operation)
5699 | Other miscellaneous jet engine problems | Jet Engine | Miscellaneous (Jet Engine) | D1 | Forced - Immediate | 2024 | Gas | GG | 300 | Gas Turbine/Jet Engine (Simple Cycle Operation) | WECC | Off-Peak | 246.7031 | 36.73 | 1 | 1 | 5699-Other miscellaneous jet engine problems | D1-Forced - Immediate | 300-Gas Turbine/Jet Engine (Simple Cycle Operation)
5699 | Other miscellaneous jet engine problems | Jet Engine | Miscellaneous (Jet Engine) | D1 | Forced - Immediate | 2024 | Gas | GG | 300 | Gas Turbine/Jet Engine (Simple Cycle Operation) | RFC | Summer | 390 | 10 | 1 | 1 | 5699-Other miscellaneous jet engine problems | D1-Forced - Immediate | 300-Gas Turbine/Jet Engine (Simple Cycle Operation)
5699 | Other miscellaneous jet engine problems | Jet Engine | Miscellaneous (Jet Engine) | SF | Startup Failure | 2024 | Gas | GG | 300 | Gas Turbine/Jet Engine (Simple Cycle Operation) | NPCC | Off-Peak | 16.4 | 41 | 1 | 1 | 5699-Other miscellaneous jet engine problems | SF-Startup Failure | 300-Gas Turbine/Jet Engine (Simple Cycle Operation)
5699 | Other miscellaneous jet engine problems | Jet Engine | Miscellaneous (Jet Engine) | D1 | Forced - Immediate | 2024 | Gas | GG | 300 | Gas Turbine/Jet Engine (Simple Cycle Operation) | WECC | Summer | 1936.5 | 9 | 1 | 1 | 5699-Other miscellaneous jet engine problems | D1-Forced - Immediate | 300-Gas Turbine/Jet Engine (Simple Cycle Operation)
5699 | Other miscellaneous jet engine problems | Jet Engine | Miscellaneous (Jet Engine) | U1 | Forced - Immediate | 2024 | Gas | GG | 300 | Gas Turbine/Jet Engine (Simple Cycle Operation) | WECC | Off-Peak | 3.8 | 38 | 1 | 1 | 5699-Other miscellaneous jet engine problems | U1-Forced - Immediate | 300-Gas Turbine/Jet Engine (Simple Cycle Operation)
5699 | Other miscellaneous jet engine problems | Jet Engine | Miscellaneous (Jet Engine) | D1 | Forced - Immediate | 2024 | Gas | GG | 300 | Gas Turbine/Jet Engine (Simple Cycle Operation) | RFC | Summer | 50856.135 | 9.9 | 1 | 1 | 5699-Other miscellaneous jet engine problems | D1-Forced - Immediate | 300-Gas Turbine/Jet Engine (Simple Cycle Operation)
5699 | Other miscellaneous jet engine problems | Jet Engine | Miscellaneous (Jet Engine) | SF | Startup Failure | 2024 | Gas | GG | 300 | Gas Turbine/Jet Engine (Simple Cycle Operation) | NPCC | Summer | 17.6 | 48 | 1 | 1 | 5699-Other miscellaneous jet engine problems | SF-Startup Failure | 300-Gas Turbine/Jet Engine (Simple Cycle Operation)
5699 | Other miscellaneous jet engine problems | Jet Engine | Miscellaneous (Jet Engine) | SF | Startup Failure | 2024 | Gas | GG | 300 | Gas Turbine/Jet Engine (Simple Cycle Operation) | NPCC | Winter | 18.0167 | 47 | 1 | 1 | 5699-Other miscellaneous jet engine problems | SF-Startup Failure | 300-Gas Turbine/Jet Engine (Simple Cycle Operation)
5699 | Other miscellaneous jet engine problems | Jet Engine | Miscellaneous (Jet Engine) | U1 | Forced - Immediate | 2024 | Gas | GG | 300 | Gas Turbine/Jet Engine (Simple Cycle Operation) | NPCC | Summer | 30.0667 | 41 | 1 | 1 | 5699-Other miscellaneous jet engine problems | U1-Forced - Immediate | 300-Gas Turbine/Jet Engine (Simple Cycle Operation)
5699 | Other miscellaneous jet engine problems | Jet Engine | Miscellaneous (Jet Engine) | D1 | Forced - Immediate | 2024 | Oil | KE | 300 | Gas Turbine/Jet Engine (Simple Cycle Operation) | NPCC | Summer | 7 | 30 | 1 | 1 | 5699-Other miscellaneous jet engine problems | D1-Forced - Immediate | 300-Gas Turbine/Jet Engine (Simple Cycle Operation)
5699 | Other miscellaneous jet engine problems | Jet Engine | Miscellaneous (Jet Engine) | SF | Startup Failure | 2024 | Oil | DI | 300 | Gas Turbine/Jet Engine (Simple Cycle Operation) | NPCC | Winter | 56.35 | 49 | 1 | 1 | 5699-Other miscellaneous jet engine problems | SF-Startup Failure | 300-Gas Turbine/Jet Engine (Simple Cycle Operation)
5699 | Other miscellaneous jet engine problems | Jet Engine | Miscellaneous (Jet Engine) | U1 | Forced - Immediate | 2024 | Gas | GG | 300 | Gas Turbine/Jet Engine (Simple Cycle Operation) | MRO | Off-Peak | 259.6666 | 95 | 1 | 1 | 5699-Other miscellaneous jet engine problems | U1-Forced - Immediate | 300-Gas Turbine/Jet Engine (Simple Cycle Operation)
5699 | Other miscellaneous jet engine problems | Jet Engine | Miscellaneous (Jet Engine) | U1 | Forced - Immediate | 2024 | Gas | GG | 300 | Gas Turbine/Jet Engine (Simple Cycle Operation) | NPCC | Summer | 114 | 45 | 1 | 8 | 5699-Other miscellaneous jet engine problems | U1-Forced - Immediate | 300-Gas Turbine/Jet Engine (Simple Cycle Operation)
5699 | Other miscellaneous jet engine problems | Jet Engine | Miscellaneous (Jet Engine) | SF | Startup Failure | 2024 | Gas | GG | 300 | Gas Turbine/Jet Engine (Simple Cycle Operation) | NPCC | Off-Peak | 10.25 | 41 | 1 | 1 | 5699-Other miscellaneous jet engine problems | SF-Startup Failure | 300-Gas Turbine/Jet Engine (Simple Cycle Operation)
5699 | Other miscellaneous jet engine problems | Jet Engine | Miscellaneous (Jet Engine) | U1 | Forced - Immediate | 2024 | Gas | GG | 300 | Gas Turbine/Jet Engine (Simple Cycle Operation) | WECC | Off-Peak | 301.6666 | 100 | 1 | 1 | 5699-Other miscellaneous jet engine problems | U1-Forced - Immediate | 300-Gas Turbine/Jet Engine (Simple Cycle Operation)
5699 | Other miscellaneous jet engine problems | Jet Engine | Miscellaneous (Jet Engine) | U1 | Forced - Immediate | 2024 | Gas | GG | 300 | Gas Turbine/Jet Engine (Simple Cycle Operation) | MRO | Off-Peak | 300.8333 | 95 | 1 | 1 | 5699-Other miscellaneous jet engine problems | U1-Forced - Immediate | 300-Gas Turbine/Jet Engine (Simple Cycle Operation)
5699 | Other miscellaneous jet engine problems | Jet Engine | Miscellaneous (Jet Engine) | U1 | Forced - Immediate | 2024 | Gas | GG | 300 | Gas Turbine/Jet Engine (Simple Cycle Operation) | MRO | Winter | 21 | 45 | 1 | 1 | 5699-Other miscellaneous jet engine problems | U1-Forced - Immediate | 300-Gas Turbine/Jet Engine (Simple Cycle Operation)
5699 | Other miscellaneous jet engine problems | Jet Engine | Miscellaneous (Jet Engine) | SF | Startup Failure | 2024 | Oil | JP | 300 | Gas Turbine/Jet Engine (Simple Cycle Operation) | NPCC | Winter | 12.6667 | 19 | 1 | 1 | 5699-Other miscellaneous jet engine problems | SF-Startup Failure | 300-Gas Turbine/Jet Engine (Simple Cycle Operation)
5699 | Other miscellaneous jet engine problems | Jet Engine | Miscellaneous (Jet Engine) | U1 | Forced - Immediate | 2024 | Gas | GG | 300 | Gas Turbine/Jet Engine (Simple Cycle Operation) | WECC | Summer | 22.75 | 45.5 | 1 | 1 | 5699-Other miscellaneous jet engine problems | U1-Forced - Immediate | 300-Gas Turbine/Jet Engine (Simple Cycle Operation)
5699 | Other miscellaneous jet engine problems | Jet Engine | Miscellaneous (Jet Engine) | U1 | Forced - Immediate | 2024 | Gas | GG | 300 | Gas Turbine/Jet Engine (Simple Cycle Operation) | NPCC | Summer | 92.25 | 41 | 1 | 1 | 5699-Other miscellaneous jet engine problems | U1-Forced - Immediate | 300-Gas Turbine/Jet Engine (Simple Cycle Operation)
5699 | Other miscellaneous jet engine problems | Jet Engine | Miscellaneous (Jet Engine) | U1 | Forced - Immediate | 2024 | Oil | DI | 300 | Gas Turbine/Jet Engine (Simple Cycle Operation) | NPCC | Winter | 73.5 | 18 | 1 | 1 | 5699-Other miscellaneous jet engine problems | U1-Forced - Immediate | 300-Gas Turbine/Jet Engine (Simple Cycle Operation)
5699 | Other miscellaneous jet engine problems | Jet Engine | Miscellaneous (Jet Engine) | U1 | Forced - Immediate | 2024 | Gas | GG | 300 | Gas Turbine/Jet Engine (Simple Cycle Operation) | MRO | Off-Peak | 63 | 45 | 1 | 1 | 5699-Other miscellaneous jet engine problems | U1-Forced - Immediate | 300-Gas Turbine/Jet Engine (Simple Cycle Operation)
5699 | Other miscellaneous jet engine problems | Jet Engine | Miscellaneous (Jet Engine) | U1 | Forced - Immediate | 2024 | Gas | GG | 300 | Gas Turbine/Jet Engine (Simple Cycle Operation) | WECC | Summer | 45425 | 100 | 1 | 1 | 5699-Other miscellaneous jet engine problems | U1-Forced - Immediate | 300-Gas Turbine/Jet Engine (Simple Cycle Operation)
5699 | Other miscellaneous jet engine problems | Jet Engine | Miscellaneous (Jet Engine) | U1 | Forced - Immediate | 2024 | Gas | GG | 300 | Gas Turbine/Jet Engine (Simple Cycle Operation) | MRO | Winter | 4049.5333 | 46 | 1 | 1 | 5699-Other miscellaneous jet engine problems | U1-Forced - Immediate | 300-Gas Turbine/Jet Engine (Simple Cycle Operation)
5699 | Other miscellaneous jet engine problems | Jet Engine | Miscellaneous (Jet Engine) | U1 | Forced - Immediate | 2024 | Oil | OL | 300 | Gas Turbine/Jet Engine (Simple Cycle Operation) | RFC | Off-Peak | 23.2333 | 17 | 1 | 1 | 5699-Other miscellaneous jet engine problems | U1-Forced - Immediate | 300-Gas Turbine/Jet Engine (Simple Cycle Operation)
5699 | Other miscellaneous jet engine problems | Jet Engine | Miscellaneous (Jet Engine) | U1 | Forced - Immediate | 2024 | Gas | GG | 300 | Gas Turbine/Jet Engine (Simple Cycle Operation) | NPCC | Off-Peak | 189.2833 | 41 | 1 | 1 | 5699-Other miscellaneous jet engine problems | U1-Forced - Immediate | 300-Gas Turbine/Jet Engine (Simple Cycle Operation)
5699 | Other miscellaneous jet engine problems | Jet Engine | Miscellaneous (Jet Engine) | U1 | Forced - Immediate | 2024 | Oil | DI | 300 | Gas Turbine/Jet Engine (Simple Cycle Operation) | NPCC | Off-Peak | 111 | 18 | 1 | 1 | 5699-Other miscellaneous jet engine problems | U1-Forced - Immediate | 300-Gas Turbine/Jet Engine (Simple Cycle Operation)
5699 | Other miscellaneous jet engine problems | Jet Engine | Miscellaneous (Jet Engine) | U1 | Forced - Immediate | 2024 | Gas | GG | 300 | Gas Turbine/Jet Engine (Simple Cycle Operation) | SERC | Summer | 1344.75 | 45 | 1 | 1 | 5699-Other miscellaneous jet engine problems | U1-Forced - Immediate | 300-Gas Turbine/Jet Engine (Simple Cycle Operation)
5699 | Other miscellaneous jet engine problems | Jet Engine | Miscellaneous (Jet Engine) | U1 | Forced - Immediate | 2024 | Oil | DI | 300 | Gas Turbine/Jet Engine (Simple Cycle Operation) | NPCC | Winter | 16.5 | 18 | 1 | 1 | 5699-Other miscellaneous jet engine problems | U1-Forced - Immediate | 300-Gas Turbine/Jet Engine (Simple Cycle Operation)
5699 | Other miscellaneous jet engine problems | Jet Engine | Miscellaneous (Jet Engine) | U1 | Forced - Immediate | 2024 | Oil | DI | 300 | Gas Turbine/Jet Engine (Simple Cycle Operation) | MRO | Winter | 335.7933 | 20.9 | 1 | 1 | 5699-Other miscellaneous jet engine problems | U1-Forced - Immediate | 300-Gas Turbine/Jet Engine (Simple Cycle Operation)
5699 | Other miscellaneous jet engine problems | Jet Engine | Miscellaneous (Jet Engine) | U3 | Forced - Postponed | 2024 | Gas | GG | 300 | Gas Turbine/Jet Engine (Simple Cycle Operation) | WECC | Off-Peak | 11632.25 | 105 | 1 | 1 | 5699-Other miscellaneous jet engine problems | U3-Forced - Postponed | 300-Gas Turbine/Jet Engine (Simple Cycle Operation)
5699 | Other miscellaneous jet engine problems | Jet Engine | Miscellaneous (Jet Engine) | U1 | Forced - Immediate | 2024 | Gas | GG | 850 | Combined Cycle Block | NPCC | Summer | 119.35 | 77 | 1 | 1 | 5699-Other miscellaneous jet engine problems | U1-Forced - Immediate | 850-Combined Cycle Block
5699 | Other miscellaneous jet engine problems | Jet Engine | Miscellaneous (Jet Engine) | D1 | Forced - Immediate | 2024 | Gas | GG | 850 | Combined Cycle Block | SERC | Winter | 1455.0833 | 47.5 | 1 | 1 | 5699-Other miscellaneous jet engine problems | D1-Forced - Immediate | 850-Combined Cycle Block
5699 | Other miscellaneous jet engine problems | Jet Engine | Miscellaneous (Jet Engine) | U1 | Forced - Immediate | 2024 | Gas | GG | 850 | Combined Cycle Block | NPCC | Summer | 109.0833 | 77 | 1 | 1 | 5699-Other miscellaneous jet engine problems | U1-Forced - Immediate | 850-Combined Cycle Block
5699 | Other miscellaneous jet engine problems | Jet Engine | Miscellaneous (Jet Engine) | D1 | Forced - Immediate | 2024 | Gas | GG | 851 | CC GT units | WECC | Off-Peak | 23 | 3 | 1 | 1 | 5699-Other miscellaneous jet engine problems | D1-Forced - Immediate | 851-CC GT units
5699 | Other miscellaneous jet engine problems | Jet Engine | Miscellaneous (Jet Engine) | U1 | Forced - Immediate | 2024 | Gas | GG | 851 | CC GT units | MRO | Winter | 234977.6 | 48 | 1 | 1 | 5699-Other miscellaneous jet engine problems | U1-Forced - Immediate | 851-CC GT units
5699 | Other miscellaneous jet engine problems | Jet Engine | Miscellaneous (Jet Engine) | D1 | Forced - Immediate | 2024 | Gas | GG | 851 | CC GT units | WECC | Winter | 39 | 18 | 1 | 1 | 5699-Other miscellaneous jet engine problems | D1-Forced - Immediate | 851-CC GT units
5699 | Other miscellaneous jet engine problems | Jet Engine | Miscellaneous (Jet Engine) | U1 | Forced - Immediate | 2024 | Gas | GG | 851 | CC GT units | WECC | Winter | 14.5667 | 38 | 1 | 1 | 5699-Other miscellaneous jet engine problems | U1-Forced - Immediate | 851-CC GT units
5699 | Other miscellaneous jet engine problems | Jet Engine | Miscellaneous (Jet Engine) | U1 | Forced - Immediate | 2024 | Gas | GG | 851 | CC GT units | WECC | Off-Peak | 34.1 | 46.5 | 1 | 1 | 5699-Other miscellaneous jet engine problems | U1-Forced - Immediate | 851-CC GT units
5699 | Other miscellaneous jet engine problems | Jet Engine | Miscellaneous (Jet Engine) | U1 | Forced - Immediate | 2024 | Gas | GG | 851 | CC GT units | WECC | Winter | 289.3333 | 35 | 1 | 1 | 5699-Other miscellaneous jet engine problems | U1-Forced - Immediate | 851-CC GT units
5699 | Other miscellaneous jet engine problems | Jet Engine | Miscellaneous (Jet Engine) | U1 | Forced - Immediate | 2024 | Gas | GG | 851 | CC GT units | WECC | Off-Peak | 52.5 | 35 | 1 | 1 | 5699-Other miscellaneous jet engine problems | U1-Forced - Immediate | 851-CC GT units
5699 | Other miscellaneous jet engine problems | Jet Engine | Miscellaneous (Jet Engine) | D1 | Forced - Immediate | 2024 | Waste Heat | WH | 852 | CC steam units | WECC | Winter | 10.8333 | 5 | 1 | 1 | 5699-Other miscellaneous jet engine problems | D1-Forced - Immediate | 852-CC steam units
5699 | Other miscellaneous jet engine problems | Jet Engine | Miscellaneous (Jet Engine) | D1 | Forced - Immediate | 2024 | Waste Heat | WH | 852 | CC steam units | WECC | Off-Peak | 14.1667 | 10 | 1 | 1 | 5699-Other miscellaneous jet engine problems | D1-Forced - Immediate | 852-CC steam units
5699 | Other miscellaneous jet engine problems | Jet Engine | Miscellaneous (Jet Engine) | D1 | Forced - Immediate | 2024 | Waste Heat | WH | 852 | CC steam units | WECC | Off-Peak | 18.7 | 25.5 | 1 | 1 | 5699-Other miscellaneous jet engine problems | D1-Forced - Immediate | 852-CC steam units
5699 | Other miscellaneous jet engine problems | Jet Engine | Miscellaneous (Jet Engine) | D1 | Forced - Immediate | 2024 | Gas | GG | 861 | CoG GT units | NPCC | Summer | 1003.75 | 5 | 1 | 1 | 5699-Other miscellaneous jet engine problems | D1-Forced - Immediate | 861-CoG GT units
5699 | Other miscellaneous jet engine problems | Jet Engine | Miscellaneous (Jet Engine) | D1 | Forced - Immediate | 2024 | Gas | GG | 861 | CoG GT units | NPCC | Off-Peak | 650.1666 | 83 | 1 | 1 | 5699-Other miscellaneous jet engine problems | D1-Forced - Immediate | 861-CoG GT units
5699 | Other miscellaneous jet engine problems | Jet Engine | Miscellaneous (Jet Engine) | D1 | Forced - Immediate | 2024 | Gas | GG | 861 | CoG GT units | NPCC | Off-Peak | 899.1666 | 83 | 1 | 1 | 5699-Other miscellaneous jet engine problems | D1-Forced - Immediate | 861-CoG GT units
5699 | Other miscellaneous jet engine problems | Jet Engine | Miscellaneous (Jet Engine) | D1 | Forced - Immediate | 2024 | Gas | GG | 861 | CoG GT units | NPCC | Summer | 88.6667 | 38 | 1 | 1 | 5699-Other miscellaneous jet engine problems | D1-Forced - Immediate | 861-CoG GT units
5699 | Other miscellaneous jet engine problems | Jet Engine | Miscellaneous (Jet Engine) | U1 | Forced - Immediate | 2024 | Gas | GG | 861 | CoG GT units | NPCC | Summer | 86.5 | 173 | 1 | 1 | 5699-Other miscellaneous jet engine problems | U1-Forced - Immediate | 861-CoG GT units
5699 | Other miscellaneous jet engine problems | Jet Engine | Miscellaneous (Jet Engine) | U1 | Forced - Immediate | 2024 | Gas | GG | 861 | CoG GT units | NPCC | Summer | 1513.75 | 173 | 1 | 1 | 5699-Other miscellaneous jet engine problems | U1-Forced - Immediate | 861-CoG GT units
5699 | Other miscellaneous jet engine problems | Jet Engine | Miscellaneous (Jet Engine) | U1 | Forced - Immediate | 2024 | Gas | GG | 861 | CoG GT units | NPCC | Summer | 19845.9832 | 173 | 1 | 1 | 5699-Other miscellaneous jet engine problems | U1-Forced - Immediate | 861-CoG GT units
5700 | Drive shaft and bearings | Diesel Engine | Engine | D1 | Forced - Immediate | 2024 | Gas | OG | 400 | Internal Combustion/Reciprocating Engines | TRE | Off-Peak | 57 | 19 | 1 | 1 | 5700-Drive shaft and bearings | D1-Forced - Immediate | 400-Internal Combustion/Reciprocating Engines
5700 | Drive shaft and bearings | Diesel Engine | Engine | D1 | Forced - Immediate | 2024 | Gas | OG | 400 | Internal Combustion/Reciprocating Engines | TRE | Off-Peak | 864.5 | 19 | 1 | 1 | 5700-Drive shaft and bearings | D1-Forced - Immediate | 400-Internal Combustion/Reciprocating Engines
5700 | Drive shaft and bearings | Diesel Engine | Engine | D1 | Forced - Immediate | 2024 | Gas | OG | 400 | Internal Combustion/Reciprocating Engines | TRE | Off-Peak | 893 | 19 | 1 | 1 | 5700-Drive shaft and bearings | D1-Forced - Immediate | 400-Internal Combustion/Reciprocating Engines
5710 | Cylinders | Diesel Engine | Engine | D1 | Forced - Immediate | 2024 | Gas | GG | 400 | Internal Combustion/Reciprocating Engines | MRO | Off-Peak | 393.9027 | 10.04 | 1 | 1 | 5710-Cylinders | D1-Forced - Immediate | 400-Internal Combustion/Reciprocating Engines
5710 | Cylinders | Diesel Engine | Engine | D1 | Forced - Immediate | 2024 | Gas | GG | 400 | Internal Combustion/Reciprocating Engines | TRE | Off-Peak | 340 | 8.5 | 1 | 1 | 5710-Cylinders | D1-Forced - Immediate | 400-Internal Combustion/Reciprocating Engines
5710 | Cylinders | Diesel Engine | Engine | D1 | Forced - Immediate | 2024 | Gas | GG | 400 | Internal Combustion/Reciprocating Engines | MRO | Off-Peak | 300.84 | 11.04 | 1 | 1 | 5710-Cylinders | D1-Forced - Immediate | 400-Internal Combustion/Reciprocating Engines
5710 | Cylinders | Diesel Engine | Engine | D1 | Forced - Immediate | 2024 | Gas | GG | 400 | Internal Combustion/Reciprocating Engines | MRO | Summer | 1777.992 | 11.04 | 1 | 1 | 5710-Cylinders | D1-Forced - Immediate | 400-Internal Combustion/Reciprocating Engines
5710 | Cylinders | Diesel Engine | Engine | D1 | Forced - Immediate | 2024 | Gas | GG | 400 | Internal Combustion/Reciprocating Engines | MRO | Off-Peak | 1142.824 | 11.04 | 1 | 1 | 5710-Cylinders | D1-Forced - Immediate | 400-Internal Combustion/Reciprocating Engines
5710 | Cylinders | Diesel Engine | Engine | D1 | Forced - Immediate | 2024 | Gas | GG | 400 | Internal Combustion/Reciprocating Engines | MRO | Summer | 1.05 | 7 | 1 | 1 | 5710-Cylinders | D1-Forced - Immediate | 400-Internal Combustion/Reciprocating Engines
5710 | Cylinders | Diesel Engine | Engine | D1 | Forced - Immediate | 2024 | Gas | GG | 400 | Internal Combustion/Reciprocating Engines | MRO | Summer | 182.712 | 11.04 | 1 | 1 | 5710-Cylinders | D1-Forced - Immediate | 400-Internal Combustion/Reciprocating Engines
5710 | Cylinders | Diesel Engine | Engine | D1 | Forced - Immediate | 2024 | Gas | OG | 400 | Internal Combustion/Reciprocating Engines | TRE | Off-Peak | 19 | 19 | 1 | 1 | 5710-Cylinders | D1-Forced - Immediate | 400-Internal Combustion/Reciprocating Engines
5710 | Cylinders | Diesel Engine | Engine | D1 | Forced - Immediate | 2024 | Gas | GG | 400 | Internal Combustion/Reciprocating Engines | MRO | Summer | 178.296 | 11.04 | 1 | 1 | 5710-Cylinders | D1-Forced - Immediate | 400-Internal Combustion/Reciprocating Engines
5710 | Cylinders | Diesel Engine | Engine | D1 | Forced - Immediate | 2024 | Gas | GG | 400 | Internal Combustion/Reciprocating Engines | MRO | Summer | 175.875 | 10.5 | 1 | 1 | 5710-Cylinders | D1-Forced - Immediate | 400-Internal Combustion/Reciprocating Engines
5710 | Cylinders | Diesel Engine | Engine | D1 | Forced - Immediate | 2024 | Gas | GG | 400 | Internal Combustion/Reciprocating Engines | MRO | Summer | 721.875 | 10.5 | 1 | 1 | 5710-Cylinders | D1-Forced - Immediate | 400-Internal Combustion/Reciprocating Engines
5710 | Cylinders | Diesel Engine | Engine | D1 | Forced - Immediate | 2024 | Gas | OG | 400 | Internal Combustion/Reciprocating Engines | TRE | Off-Peak | 186.8333 | 19 | 1 | 1 | 5710-Cylinders | D1-Forced - Immediate | 400-Internal Combustion/Reciprocating Engines
5710 | Cylinders | Diesel Engine | Engine | D1 | Forced - Immediate | 2024 | Gas | OG | 400 | Internal Combustion/Reciprocating Engines | TRE | Off-Peak | 12.35 | 19 | 1 | 1 | 5710-Cylinders | D1-Forced - Immediate | 400-Internal Combustion/Reciprocating Engines
5710 | Cylinders | Diesel Engine | Engine | D1 | Forced - Immediate | 2024 | Gas | GG | 400 | Internal Combustion/Reciprocating Engines | MRO | Summer | 1103.816 | 11.04 | 1 | 1 | 5710-Cylinders | D1-Forced - Immediate | 400-Internal Combustion/Reciprocating Engines
5710 | Cylinders | Diesel Engine | Engine | D1 | Forced - Immediate | 2024 | Gas | GG | 400 | Internal Combustion/Reciprocating Engines | TRE | Summer | 879.75 | 8.5 | 1 | 1 | 5710-Cylinders | D1-Forced - Immediate | 400-Internal Combustion/Reciprocating Engines
5710 | Cylinders | Diesel Engine | Engine | D1 | Forced - Immediate | 2024 | Gas | OG | 400 | Internal Combustion/Reciprocating Engines | TRE | Summer | 8.2333 | 19 | 1 | 1 | 5710-Cylinders | D1-Forced - Immediate | 400-Internal Combustion/Reciprocating Engines
5710 | Cylinders | Diesel Engine | Engine | D1 | Forced - Immediate | 2024 | Gas | OG | 400 | Internal Combustion/Reciprocating Engines | TRE | Off-Peak | 58 | 14.5 | 1 | 1 | 5710-Cylinders | D1-Forced - Immediate | 400-Internal Combustion/Reciprocating Engines
5710 | Cylinders | Diesel Engine | Engine | D1 | Forced - Immediate | 2024 | Gas | OG | 400 | Internal Combustion/Reciprocating Engines | TRE | Off-Peak | 33.25 | 19 | 1 | 1 | 5710-Cylinders | D1-Forced - Immediate | 400-Internal Combustion/Reciprocating Engines
5710 | Cylinders | Diesel Engine | Engine | D1 | Forced - Immediate | 2024 | Gas | OG | 400 | Internal Combustion/Reciprocating Engines | TRE | Off-Peak | 38 | 19 | 1 | 1 | 5710-Cylinders | D1-Forced - Immediate | 400-Internal Combustion/Reciprocating Engines
5710 | Cylinders | Diesel Engine | Engine | D1 | Forced - Immediate | 2024 | Gas | OG | 400 | Internal Combustion/Reciprocating Engines | TRE | Summer | 36.0417 | 2.5 | 1 | 1 | 5710-Cylinders | D1-Forced - Immediate | 400-Internal Combustion/Reciprocating Engines
5710 | Cylinders | Diesel Engine | Engine | D1 | Forced - Immediate | 2024 | Gas | OG | 400 | Internal Combustion/Reciprocating Engines | TRE | Off-Peak | 76 | 19 | 2 | 2 | 5710-Cylinders | D1-Forced - Immediate | 400-Internal Combustion/Reciprocating Engines
5710 | Cylinders | Diesel Engine | Engine | D1 | Forced - Immediate | 2024 | Gas | OG | 400 | Internal Combustion/Reciprocating Engines | TRE | Off-Peak | 65.8667 | 19 | 1 | 1 | 5710-Cylinders | D1-Forced - Immediate | 400-Internal Combustion/Reciprocating Engines
5710 | Cylinders | Diesel Engine | Engine | D1 | Forced - Immediate | 2024 | Gas | OG | 400 | Internal Combustion/Reciprocating Engines | TRE | Summer | 5.7 | 19 | 1 | 1 | 5710-Cylinders | D1-Forced - Immediate | 400-Internal Combustion/Reciprocating Engines
5710 | Cylinders | Diesel Engine | Engine | D1 | Forced - Immediate | 2024 | Gas | OG | 400 | Internal Combustion/Reciprocating Engines | TRE | Summer | 37.05 | 19 | 1 | 1 | 5710-Cylinders | D1-Forced - Immediate | 400-Internal Combustion/Reciprocating Engines
5710 | Cylinders | Diesel Engine | Engine | D1 | Forced - Immediate | 2024 | Gas | OG | 400 | Internal Combustion/Reciprocating Engines | TRE | Summer | 13.9333 | 19 | 1 | 1 | 5710-Cylinders | D1-Forced - Immediate | 400-Internal Combustion/Reciprocating Engines
5710 | Cylinders | Diesel Engine | Engine | D1 | Forced - Immediate | 2024 | Gas | OG | 400 | Internal Combustion/Reciprocating Engines | TRE | Off-Peak | 104.5 | 19 | 1 | 1 | 5710-Cylinders | D1-Forced - Immediate | 400-Internal Combustion/Reciprocating Engines
5710 | Cylinders | Diesel Engine | Engine | D1 | Forced - Immediate | 2024 | Gas | OG | 400 | Internal Combustion/Reciprocating Engines | TRE | Summer | 6.3333 | 19 | 1 | 1 | 5710-Cylinders | D1-Forced - Immediate | 400-Internal Combustion/Reciprocating Engines
5710 | Cylinders | Diesel Engine | Engine | D1 | Forced - Immediate | 2024 | Gas | OG | 400 | Internal Combustion/Reciprocating Engines | TRE | Summer | 454.4167 | 19 | 1 | 1 | 5710-Cylinders | D1-Forced - Immediate | 400-Internal Combustion/Reciprocating Engines
5710 | Cylinders | Diesel Engine | Engine | D1 | Forced - Immediate | 2024 | Gas | OG | 400 | Internal Combustion/Reciprocating Engines | TRE | Summer | 19 | 19 | 1 | 2 | 5710-Cylinders | D1-Forced - Immediate | 400-Internal Combustion/Reciprocating Engines
5710 | Cylinders | Diesel Engine | Engine | D1 | Forced - Immediate | 2024 | Gas | OG | 400 | Internal Combustion/Reciprocating Engines | TRE | Off-Peak | 7989.5 | 19 | 1 | 1 | 5710-Cylinders | D1-Forced - Immediate | 400-Internal Combustion/Reciprocating Engines
5710 | Cylinders | Diesel Engine | Engine | D1 | Forced - Immediate | 2024 | Gas | OG | 400 | Internal Combustion/Reciprocating Engines | TRE | Summer | 12.0333 | 19 | 1 | 2 | 5710-Cylinders | D1-Forced - Immediate | 400-Internal Combustion/Reciprocating Engines
5710 | Cylinders | Diesel Engine | Engine | D1 | Forced - Immediate | 2024 | Gas | OG | 400 | Internal Combustion/Reciprocating Engines | TRE | Summer | 457.5833 | 19 | 1 | 1 | 5710-Cylinders | D1-Forced - Immediate | 400-Internal Combustion/Reciprocating Engines
5710 | Cylinders | Diesel Engine | Engine | D1 | Forced - Immediate | 2024 | Gas | OG | 400 | Internal Combustion/Reciprocating Engines | TRE | Summer | 19.95 | 19 | 1 | 1 | 5710-Cylinders | D1-Forced - Immediate | 400-Internal Combustion/Reciprocating Engines
5710 | Cylinders | Diesel Engine | Engine | D1 | Forced - Immediate | 2024 | Gas | OG | 400 | Internal Combustion/Reciprocating Engines | TRE | Summer | 9.5 | 19 | 1 | 1 | 5710-Cylinders | D1-Forced - Immediate | 400-Internal Combustion/Reciprocating Engines
5710 | Cylinders | Diesel Engine | Engine | D1 | Forced - Immediate | 2024 | Gas | OG | 400 | Internal Combustion/Reciprocating Engines | TRE | Summer | 12.6667 | 19 | 1 | 1 | 5710-Cylinders | D1-Forced - Immediate | 400-Internal Combustion/Reciprocating Engines
5710 | Cylinders | Diesel Engine | Engine | D1 | Forced - Immediate | 2024 | Gas | OG | 400 | Internal Combustion/Reciprocating Engines | TRE | Winter | 24.7 | 3.8 | 1 | 1 | 5710-Cylinders | D1-Forced - Immediate | 400-Internal Combustion/Reciprocating Engines
5710 | Cylinders | Diesel Engine | Engine | D1 | Forced - Immediate | 2024 | Gas | OG | 400 | Internal Combustion/Reciprocating Engines | TRE | Summer | 50.0333 | 19 | 1 | 1 | 5710-Cylinders | D1-Forced - Immediate | 400-Internal Combustion/Reciprocating Engines
5710 | Cylinders | Diesel Engine | Engine | D1 | Forced - Immediate | 2024 | Gas | OG | 400 | Internal Combustion/Reciprocating Engines | TRE | Winter | 1211.5333 | 6.8 | 1 | 1 | 5710-Cylinders | D1-Forced - Immediate | 400-Internal Combustion/Reciprocating Engines
5710 | Cylinders | Diesel Engine | Engine | D1 | Forced - Immediate | 2024 | Gas | OG | 400 | Internal Combustion/Reciprocating Engines | TRE | Summer | 20.5833 | 19 | 1 | 1 | 5710-Cylinders | D1-Forced - Immediate | 400-Internal Combustion/Reciprocating Engines
5710 | Cylinders | Diesel Engine | Engine | D1 | Forced - Immediate | 2024 | Gas | OG | 400 | Internal Combustion/Reciprocating Engines | TRE | Summer | 886.6667 | 19 | 1 | 1 | 5710-Cylinders | D1-Forced - Immediate | 400-Internal Combustion/Reciprocating Engines
5710 | Cylinders | Diesel Engine | Engine | D1 | Forced - Immediate | 2024 | Gas | OG | 400 | Internal Combustion/Reciprocating Engines | TRE | Summer | 38 | 19 | 2 | 3 | 5710-Cylinders | D1-Forced - Immediate | 400-Internal Combustion/Reciprocating Engines
5710 | Cylinders | Diesel Engine | Engine | D1 | Forced - Immediate | 2024 | Gas | OG | 400 | Internal Combustion/Reciprocating Engines | TRE | Winter | 333 | 9 | 1 | 1 | 5710-Cylinders | D1-Forced - Immediate | 400-Internal Combustion/Reciprocating Engines
5710 | Cylinders | Diesel Engine | Engine | D1 | Forced - Immediate | 2024 | Gas | OG | 400 | Internal Combustion/Reciprocating Engines | TRE | Summer | 68.0833 | 19 | 1 | 1 | 5710-Cylinders | D1-Forced - Immediate | 400-Internal Combustion/Reciprocating Engines
5710 | Cylinders | Diesel Engine | Engine | D1 | Forced - Immediate | 2024 | Gas | OG | 400 | Internal Combustion/Reciprocating Engines | TRE | Winter | 2764.5 | 19 | 1 | 1 | 5710-Cylinders | D1-Forced - Immediate | 400-Internal Combustion/Reciprocating Engines
5710 | Cylinders | Diesel Engine | Engine | D1 | Forced - Immediate | 2024 | Gas | OG | 400 | Internal Combustion/Reciprocating Engines | TRE | Winter | 1635.75 | 9 | 1 | 1 | 5710-Cylinders | D1-Forced - Immediate | 400-Internal Combustion/Reciprocating Engines
5711 | Cylinder heads | Diesel Engine | Engine | D1 | Forced - Immediate | 2024 | Gas | OG | 400 | Internal Combustion/Reciprocating Engines | TRE | Off-Peak | 15.04 | 3.76 | 1 | 1 | 5711-Cylinder heads | D1-Forced - Immediate | 400-Internal Combustion/Reciprocating Engines
5711 | Cylinder heads | Diesel Engine | Engine | D1 | Forced - Immediate | 2024 | Gas | GG | 400 | Internal Combustion/Reciprocating Engines | MRO | Summer | 17.664 | 11.04 | 1 | 1 | 5711-Cylinder heads | D1-Forced - Immediate | 400-Internal Combustion/Reciprocating Engines
5711 | Cylinder heads | Diesel Engine | Engine | D1 | Forced - Immediate | 2024 | Gas | OG | 400 | Internal Combustion/Reciprocating Engines | TRE | Off-Peak | 88.6733 | 3.76 | 1 | 1 | 5711-Cylinder heads | D1-Forced - Immediate | 400-Internal Combustion/Reciprocating Engines
5711 | Cylinder heads | Diesel Engine | Engine | D1 | Forced - Immediate | 2024 | Gas | GG | 400 | Internal Combustion/Reciprocating Engines | MRO | Summer | 7.728 | 11.04 | 1 | 1 | 5711-Cylinder heads | D1-Forced - Immediate | 400-Internal Combustion/Reciprocating Engines
5711 | Cylinder heads | Diesel Engine | Engine | D1 | Forced - Immediate | 2024 | Gas | OG | 400 | Internal Combustion/Reciprocating Engines | TRE | Off-Peak | 23.75 | 19 | 1 | 1 | 5711-Cylinder heads | D1-Forced - Immediate | 400-Internal Combustion/Reciprocating Engines
5711 | Cylinder heads | Diesel Engine | Engine | D1 | Forced - Immediate | 2024 | Gas | OG | 400 | Internal Combustion/Reciprocating Engines | TRE | Off-Peak | 10.34 | 3.76 | 1 | 1 | 5711-Cylinder heads | D1-Forced - Immediate | 400-Internal Combustion/Reciprocating Engines
5711 | Cylinder heads | Diesel Engine | Engine | D1 | Forced - Immediate | 2024 | Gas | OG | 400 | Internal Combustion/Reciprocating Engines | TRE | Off-Peak | 93.3733 | 3.76 | 1 | 1 | 5711-Cylinder heads | D1-Forced - Immediate | 400-Internal Combustion/Reciprocating Engines
5711 | Cylinder heads | Diesel Engine | Engine | D1 | Forced - Immediate | 2024 | Gas | OG | 400 | Internal Combustion/Reciprocating Engines | TRE | Off-Peak | 56.4 | 3.76 | 1 | 1 | 5711-Cylinder heads | D1-Forced - Immediate | 400-Internal Combustion/Reciprocating Engines
5711 | Cylinder heads | Diesel Engine | Engine | D1 | Forced - Immediate | 2024 | Gas | OG | 400 | Internal Combustion/Reciprocating Engines | TRE | Off-Peak | 101.52 | 3.76 | 1 | 1 | 5711-Cylinder heads | D1-Forced - Immediate | 400-Internal Combustion/Reciprocating Engines
5711 | Cylinder heads | Diesel Engine | Engine | D1 | Forced - Immediate | 2024 | Gas | OG | 400 | Internal Combustion/Reciprocating Engines | TRE | Off-Peak | 17.2333 | 3.76 | 1 | 1 | 5711-Cylinder heads | D1-Forced - Immediate | 400-Internal Combustion/Reciprocating Engines
5711 | Cylinder heads | Diesel Engine | Engine | D1 | Forced - Immediate | 2024 | Gas | OG | 400 | Internal Combustion/Reciprocating Engines | TRE | Off-Peak | 100.8933 | 3.76 | 1 | 1 | 5711-Cylinder heads | D1-Forced - Immediate | 400-Internal Combustion/Reciprocating Engines
5711 | Cylinder heads | Diesel Engine | Engine | D1 | Forced - Immediate | 2024 | Gas | OG | 400 | Internal Combustion/Reciprocating Engines | TRE | Off-Peak | 123.2027 | 3.76 | 1 | 1 | 5711-Cylinder heads | D1-Forced - Immediate | 400-Internal Combustion/Reciprocating Engines
5711 | Cylinder heads | Diesel Engine | Engine | D1 | Forced - Immediate | 2024 | Gas | OG | 400 | Internal Combustion/Reciprocating Engines | TRE | Off-Peak | 223.25 | 19 | 1 | 1 | 5711-Cylinder heads | D1-Forced - Immediate | 400-Internal Combustion/Reciprocating Engines
5711 | Cylinder heads | Diesel Engine | Engine | D1 | Forced - Immediate | 2024 | Gas | OG | 400 | Internal Combustion/Reciprocating Engines | TRE | Off-Peak | 23.1867 | 3.76 | 1 | 1 | 5711-Cylinder heads | D1-Forced - Immediate | 400-Internal Combustion/Reciprocating Engines
5711 | Cylinder heads | Diesel Engine | Engine | D1 | Forced - Immediate | 2024 | Gas | OG | 400 | Internal Combustion/Reciprocating Engines | TRE | Off-Peak | 114 | 19 | 1 | 1 | 5711-Cylinder heads | D1-Forced - Immediate | 400-Internal Combustion/Reciprocating Engines
5711 | Cylinder heads | Diesel Engine | Engine | D1 | Forced - Immediate | 2024 | Gas | OG | 400 | Internal Combustion/Reciprocating Engines | TRE | Off-Peak | 177.096 | 3.76 | 1 | 1 | 5711-Cylinder heads | D1-Forced - Immediate | 400-Internal Combustion/Reciprocating Engines
5711 | Cylinder heads | Diesel Engine | Engine | D1 | Forced - Immediate | 2024 | Gas | OG | 400 | Internal Combustion/Reciprocating Engines | TRE | Off-Peak | 266 | 19 | 1 | 1 | 5711-Cylinder heads | D1-Forced - Immediate | 400-Internal Combustion/Reciprocating Engines
5711 | Cylinder heads | Diesel Engine | Engine | D1 | Forced - Immediate | 2024 | Gas | OG | 400 | Internal Combustion/Reciprocating Engines | TRE | Off-Peak | 164.6667 | 19 | 1 | 1 | 5711-Cylinder heads | D1-Forced - Immediate | 400-Internal Combustion/Reciprocating Engines
5711 | Cylinder heads | Diesel Engine | Engine | D1 | Forced - Immediate | 2024 | Gas | OG | 400 | Internal Combustion/Reciprocating Engines | TRE | Off-Peak | 631.75 | 19 | 1 | 1 | 5711-Cylinder heads | D1-Forced - Immediate | 400-Internal Combustion/Reciprocating Engines
5711 | Cylinder heads | Diesel Engine | Engine | D1 | Forced - Immediate | 2024 | Gas | OG | 400 | Internal Combustion/Reciprocating Engines | TRE | Off-Peak | 769.5 | 19 | 1 | 1 | 5711-Cylinder heads | D1-Forced - Immediate | 400-Internal Combustion/Reciprocating Engines
5711 | Cylinder heads | Diesel Engine | Engine | D1 | Forced - Immediate | 2024 | Gas | OG | 400 | Internal Combustion/Reciprocating Engines | TRE | Off-Peak | 384.1167 | 19 | 1 | 1 | 5711-Cylinder heads | D1-Forced - Immediate | 400-Internal Combustion/Reciprocating Engines
5711 | Cylinder heads | Diesel Engine | Engine | D1 | Forced - Immediate | 2024 | Gas | OG | 400 | Internal Combustion/Reciprocating Engines | TRE | Off-Peak | 171 | 19 | 1 | 1 | 5711-Cylinder heads | D1-Forced - Immediate | 400-Internal Combustion/Reciprocating Engines
5711 | Cylinder heads | Diesel Engine | Engine | D1 | Forced - Immediate | 2024 | Gas | OG | 400 | Internal Combustion/Reciprocating Engines | TRE | Off-Peak | 633.3333 | 19 | 1 | 1 | 5711-Cylinder heads | D1-Forced - Immediate | 400-Internal Combustion/Reciprocating Engines
5711 | Cylinder heads | Diesel Engine | Engine | D1 | Forced - Immediate | 2024 | Gas | OG | 400 | Internal Combustion/Reciprocating Engines | TRE | Summer | 3 | 4 | 1 | 1 | 5711-Cylinder heads | D1-Forced - Immediate | 400-Internal Combustion/Reciprocating Engines
5711 | Cylinder heads | Diesel Engine | Engine | D1 | Forced - Immediate | 2024 | Gas | OG | 400 | Internal Combustion/Reciprocating Engines | TRE | Off-Peak | 505.4067 | 3.76 | 1 | 1 | 5711-Cylinder heads | D1-Forced - Immediate | 400-Internal Combustion/Reciprocating Engines
5711 | Cylinder heads | Diesel Engine | Engine | D1 | Forced - Immediate | 2024 | Gas | OG | 400 | Internal Combustion/Reciprocating Engines | TRE | Off-Peak | 1076.6667 | 19 | 1 | 1 | 5711-Cylinder heads | D1-Forced - Immediate | 400-Internal Combustion/Reciprocating Engines
5711 | Cylinder heads | Diesel Engine | Engine | D1 | Forced - Immediate | 2024 | Gas | OG | 400 | Internal Combustion/Reciprocating Engines | TRE | Summer | 10.6667 | 4 | 1 | 1 | 5711-Cylinder heads | D1-Forced - Immediate | 400-Internal Combustion/Reciprocating Engines
5711 | Cylinder heads | Diesel Engine | Engine | D1 | Forced - Immediate | 2024 | Gas | OG | 400 | Internal Combustion/Reciprocating Engines | TRE | Summer | 8.6667 | 4 | 1 | 1 | 5711-Cylinder heads | D1-Forced - Immediate | 400-Internal Combustion/Reciprocating Engines
5711 | Cylinder heads | Diesel Engine | Engine | D1 | Forced - Immediate | 2024 | Gas | OG | 400 | Internal Combustion/Reciprocating Engines | TRE | Off-Peak | 1073.5 | 19 | 1 | 1 | 5711-Cylinder heads | D1-Forced - Immediate | 400-Internal Combustion/Reciprocating Engines
5711 | Cylinder heads | Diesel Engine | Engine | D1 | Forced - Immediate | 2024 | Gas | OG | 400 | Internal Combustion/Reciprocating Engines | TRE | Summer | 41.6167 | 5.5 | 1 | 1 | 5711-Cylinder heads | D1-Forced - Immediate | 400-Internal Combustion/Reciprocating Engines
5711 | Cylinder heads | Diesel Engine | Engine | D1 | Forced - Immediate | 2024 | Gas | OG | 400 | Internal Combustion/Reciprocating Engines | TRE | Summer | 53.8333 | 19 | 1 | 1 | 5711-Cylinder heads | D1-Forced - Immediate | 400-Internal Combustion/Reciprocating Engines
5711 | Cylinder heads | Diesel Engine | Engine | D1 | Forced - Immediate | 2024 | Gas | OG | 400 | Internal Combustion/Reciprocating Engines | TRE | Summer | 29 | 4 | 1 | 1 | 5711-Cylinder heads | D1-Forced - Immediate | 400-Internal Combustion/Reciprocating Engines
5711 | Cylinder heads | Diesel Engine | Engine | D1 | Forced - Immediate | 2024 | Gas | OG | 400 | Internal Combustion/Reciprocating Engines | TRE | Summer | 16 | 4 | 1 | 1 | 5711-Cylinder heads | D1-Forced - Immediate | 400-Internal Combustion/Reciprocating Engines
5711 | Cylinder heads | Diesel Engine | Engine | D1 | Forced - Immediate | 2024 | Gas | OG | 400 | Internal Combustion/Reciprocating Engines | TRE | Summer | 69.3333 | 4 | 1 | 1 | 5711-Cylinder heads | D1-Forced - Immediate | 400-Internal Combustion/Reciprocating Engines
5711 | Cylinder heads | Diesel Engine | Engine | D1 | Forced - Immediate | 2024 | Gas | OG | 400 | Internal Combustion/Reciprocating Engines | TRE | Summer | 69 | 3 | 1 | 1 | 5711-Cylinder heads | D1-Forced - Immediate | 400-Internal Combustion/Reciprocating Engines
5711 | Cylinder heads | Diesel Engine | Engine | D1 | Forced - Immediate | 2024 | Gas | OG | 400 | Internal Combustion/Reciprocating Engines | TRE | Summer | 177.3333 | 19 | 1 | 1 | 5711-Cylinder heads | D1-Forced - Immediate | 400-Internal Combustion/Reciprocating Engines
5711 | Cylinder heads | Diesel Engine | Engine | D1 | Forced - Immediate | 2024 | Gas | OG | 400 | Internal Combustion/Reciprocating Engines | TRE | Summer | 61.3333 | 4 | 1 | 1 | 5711-Cylinder heads | D1-Forced - Immediate | 400-Internal Combustion/Reciprocating Engines
5711 | Cylinder heads | Diesel Engine | Engine | D1 | Forced - Immediate | 2024 | Gas | OG | 400 | Internal Combustion/Reciprocating Engines | TRE | Summer | 107.6667 | 19 | 1 | 1 | 5711-Cylinder heads | D1-Forced - Immediate | 400-Internal Combustion/Reciprocating Engines
5711 | Cylinder heads | Diesel Engine | Engine | D1 | Forced - Immediate | 2024 | Gas | OG | 400 | Internal Combustion/Reciprocating Engines | TRE | Summer | 86.625 | 5.5 | 1 | 1 | 5711-Cylinder heads | D1-Forced - Immediate | 400-Internal Combustion/Reciprocating Engines
5711 | Cylinder heads | Diesel Engine | Engine | D1 | Forced - Immediate | 2024 | Gas | OG | 400 | Internal Combustion/Reciprocating Engines | TRE | Summer | 468.6667 | 19 | 1 | 1 | 5711-Cylinder heads | D1-Forced - Immediate | 400-Internal Combustion/Reciprocating Engines
5711 | Cylinder heads | Diesel Engine | Engine | D1 | Forced - Immediate | 2024 | Gas | OG | 400 | Internal Combustion/Reciprocating Engines | TRE | Summer | 137.75 | 19 | 1 | 1 | 5711-Cylinder heads | D1-Forced - Immediate | 400-Internal Combustion/Reciprocating Engines
5711 | Cylinder heads | Diesel Engine | Engine | D1 | Forced - Immediate | 2024 | Gas | OG | 400 | Internal Combustion/Reciprocating Engines | TRE | Summer | 353.3333 | 20 | 1 | 1 | 5711-Cylinder heads | D1-Forced - Immediate | 400-Internal Combustion/Reciprocating Engines
5711 | Cylinder heads | Diesel Engine | Engine | D1 | Forced - Immediate | 2024 | Gas | OG | 400 | Internal Combustion/Reciprocating Engines | TRE | Summer | 213.75 | 19 | 1 | 1 | 5711-Cylinder heads | D1-Forced - Immediate | 400-Internal Combustion/Reciprocating Engines
5711 | Cylinder heads | Diesel Engine | Engine | D1 | Forced - Immediate | 2024 | Gas | OG | 400 | Internal Combustion/Reciprocating Engines | TRE | Summer | 525.9833 | 19 | 1 | 1 | 5711-Cylinder heads | D1-Forced - Immediate | 400-Internal Combustion/Reciprocating Engines
5711 | Cylinder heads | Diesel Engine | Engine | D1 | Forced - Immediate | 2024 | Gas | OG | 400 | Internal Combustion/Reciprocating Engines | TRE | Summer | 190 | 19 | 1 | 1 | 5711-Cylinder heads | D1-Forced - Immediate | 400-Internal Combustion/Reciprocating Engines
5711 | Cylinder heads | Diesel Engine | Engine | D1 | Forced - Immediate | 2024 | Gas | OG | 400 | Internal Combustion/Reciprocating Engines | TRE | Winter | 38 | 19 | 1 | 1 | 5711-Cylinder heads | D1-Forced - Immediate | 400-Internal Combustion/Reciprocating Engines
5711 | Cylinder heads | Diesel Engine | Engine | D1 | Forced - Immediate | 2024 | Gas | OG | 400 | Internal Combustion/Reciprocating Engines | TRE | Winter | 34.216 | 3.76 | 1 | 1 | 5711-Cylinder heads | D1-Forced - Immediate | 400-Internal Combustion/Reciprocating Engines
5711 | Cylinder heads | Diesel Engine | Engine | D1 | Forced - Immediate | 2024 | Gas | OG | 400 | Internal Combustion/Reciprocating Engines | TRE | Winter | 82.7827 | 3.76 | 1 | 1 | 5711-Cylinder heads | D1-Forced - Immediate | 400-Internal Combustion/Reciprocating Engines
5711 | Cylinder heads | Diesel Engine | Engine | D1 | Forced - Immediate | 2024 | Gas | OG | 400 | Internal Combustion/Reciprocating Engines | TRE | Summer | 484.5 | 19 | 1 | 1 | 5711-Cylinder heads | D1-Forced - Immediate | 400-Internal Combustion/Reciprocating Engines
5711 | Cylinder heads | Diesel Engine | Engine | D1 | Forced - Immediate | 2024 | Gas | OG | 400 | Internal Combustion/Reciprocating Engines | TRE | Winter | 59.784 | 3.76 | 1 | 1 | 5711-Cylinder heads | D1-Forced - Immediate | 400-Internal Combustion/Reciprocating Engines
5711 | Cylinder heads | Diesel Engine | Engine | D1 | Forced - Immediate | 2024 | Gas | OG | 400 | Internal Combustion/Reciprocating Engines | TRE | Winter | 1200.1667 | 19 | 1 | 1 | 5711-Cylinder heads | D1-Forced - Immediate | 400-Internal Combustion/Reciprocating Engines
5711 | Cylinder heads | Diesel Engine | Engine | D1 | Forced - Immediate | 2024 | Gas | OG | 400 | Internal Combustion/Reciprocating Engines | TRE | Winter | 688.75 | 19 | 1 | 1 | 5711-Cylinder heads | D1-Forced - Immediate | 400-Internal Combustion/Reciprocating Engines
5711 | Cylinder heads | Diesel Engine | Engine | D1 | Forced - Immediate | 2024 | Gas | OG | 400 | Internal Combustion/Reciprocating Engines | TRE | Winter | 21.9333 | 3.76 | 1 | 1 | 5711-Cylinder heads | D1-Forced - Immediate | 400-Internal Combustion/Reciprocating Engines
5711 | Cylinder heads | Diesel Engine | Engine | D1 | Forced - Immediate | 2024 | Gas | OG | 400 | Internal Combustion/Reciprocating Engines | TRE | Winter | 1352.1667 | 19 | 1 | 1 | 5711-Cylinder heads | D1-Forced - Immediate | 400-Internal Combustion/Reciprocating Engines
5711 | Cylinder heads | Diesel Engine | Engine | D2 | Forced - Delayed | 2024 | Gas | OG | 400 | Internal Combustion/Reciprocating Engines | TRE | Summer | 41.1667 | 19 | 1 | 1 | 5711-Cylinder heads | D2-Forced - Delayed | 400-Internal Combustion/Reciprocating Engines
5711 | Cylinder heads | Diesel Engine | Engine | D1 | Forced - Immediate | 2024 | Oil | DI | 400 | Internal Combustion/Reciprocating Engines | SERC | Winter | 97.299 | 3.42 | 1 | 1 | 5711-Cylinder heads | D1-Forced - Immediate | 400-Internal Combustion/Reciprocating Engines
5711 | Cylinder heads | Diesel Engine | Engine | D1 | Forced - Immediate | 2024 | Gas | OG | 400 | Internal Combustion/Reciprocating Engines | TRE | Winter | 28.8267 | 3.76 | 1 | 1 | 5711-Cylinder heads | D1-Forced - Immediate | 400-Internal Combustion/Reciprocating Engines
5711 | Cylinder heads | Diesel Engine | Engine | D1 | Forced - Immediate | 2024 | Gas | OG | 400 | Internal Combustion/Reciprocating Engines | TRE | Winter | 64.86 | 3.76 | 1 | 1 | 5711-Cylinder heads | D1-Forced - Immediate | 400-Internal Combustion/Reciprocating Engines
5711 | Cylinder heads | Diesel Engine | Engine | D1 | Forced - Immediate | 2024 | Gas | OG | 400 | Internal Combustion/Reciprocating Engines | TRE | Winter | 171.95 | 19 | 1 | 1 | 5711-Cylinder heads | D1-Forced - Immediate | 400-Internal Combustion/Reciprocating Engines
5711 | Cylinder heads | Diesel Engine | Engine | D1 | Forced - Immediate | 2024 | Gas | OG | 400 | Internal Combustion/Reciprocating Engines | TRE | Winter | 736.25 | 19 | 1 | 1 | 5711-Cylinder heads | D1-Forced - Immediate | 400-Internal Combustion/Reciprocating Engines
5730 | Intake valves | Diesel Engine | Engine | D1 | Forced - Immediate | 2024 | Gas | GG | 400 | Internal Combustion/Reciprocating Engines | SERC | Summer | 234.3333 | 38 | 1 | 1 | 5730-Intake valves | D1-Forced - Immediate | 400-Internal Combustion/Reciprocating Engines
5730 | Intake valves | Diesel Engine | Engine | D3 | Forced - Postponed | 2024 | Gas | GG | 400 | Internal Combustion/Reciprocating Engines | SERC | Off-Peak | 135 | 20 | 1 | 1 | 5730-Intake valves | D3-Forced - Postponed | 400-Internal Combustion/Reciprocating Engines
5730 | Intake valves | Diesel Engine | Engine | D1 | Forced - Immediate | 2024 | Gas | OG | 400 | Internal Combustion/Reciprocating Engines | TRE | Off-Peak | 14.25 | 19 | 1 | 1 | 5730-Intake valves | D1-Forced - Immediate | 400-Internal Combustion/Reciprocating Engines
5730 | Intake valves | Diesel Engine | Engine | D1 | Forced - Immediate | 2024 | Gas | OG | 400 | Internal Combustion/Reciprocating Engines | TRE | Summer | 28.5 | 19 | 1 | 1 | 5730-Intake valves | D1-Forced - Immediate | 400-Internal Combustion/Reciprocating Engines
5730 | Intake valves | Diesel Engine | Engine | D2 | Forced - Delayed | 2024 | Gas | GG | 400 | Internal Combustion/Reciprocating Engines | SERC | Summer | 1446.6667 | 20 | 1 | 1 | 5730-Intake valves | D2-Forced - Delayed | 400-Internal Combustion/Reciprocating Engines
5730 | Intake valves | Diesel Engine | Engine | D1 | Forced - Immediate | 2024 | Gas | OG | 400 | Internal Combustion/Reciprocating Engines | TRE | Winter | 76 | 19 | 1 | 1 | 5730-Intake valves | D1-Forced - Immediate | 400-Internal Combustion/Reciprocating Engines
5731 | Exhaust valves | Diesel Engine | Engine | D1 | Forced - Immediate | 2024 | Gas | GG | 400 | Internal Combustion/Reciprocating Engines | TRE | Winter | 59.5 | 8.5 | 1 | 1 | 5731-Exhaust valves | D1-Forced - Immediate | 400-Internal Combustion/Reciprocating Engines
5731 | Exhaust valves | Diesel Engine | Engine | D1 | Forced - Immediate | 2024 | Gas | GG | 400 | Internal Combustion/Reciprocating Engines | TRE | Summer | 85 | 8.5 | 1 | 1 | 5731-Exhaust valves | D1-Forced - Immediate | 400-Internal Combustion/Reciprocating Engines
5731 | Exhaust valves | Diesel Engine | Engine | D1 | Forced - Immediate | 2024 | Gas | GG | 400 | Internal Combustion/Reciprocating Engines | SERC | Off-Peak | 244 | 20 | 1 | 1 | 5731-Exhaust valves | D1-Forced - Immediate | 400-Internal Combustion/Reciprocating Engines
5731 | Exhaust valves | Diesel Engine | Engine | D1 | Forced - Immediate | 2024 | Gas | GG | 400 | Internal Combustion/Reciprocating Engines | TRE | Off-Peak | 136 | 8.5 | 1 | 1 | 5731-Exhaust valves | D1-Forced - Immediate | 400-Internal Combustion/Reciprocating Engines
5731 | Exhaust valves | Diesel Engine | Engine | D1 | Forced - Immediate | 2024 | Gas | GG | 400 | Internal Combustion/Reciprocating Engines | TRE | Summer | 272 | 8.5 | 1 | 1 | 5731-Exhaust valves | D1-Forced - Immediate | 400-Internal Combustion/Reciprocating Engines
5731 | Exhaust valves | Diesel Engine | Engine | D1 | Forced - Immediate | 2024 | Gas | GG | 400 | Internal Combustion/Reciprocating Engines | TRE | Summer | 195.5 | 8.5 | 1 | 1 | 5731-Exhaust valves | D1-Forced - Immediate | 400-Internal Combustion/Reciprocating Engines
5731 | Exhaust valves | NULL | NULL | D1 | Forced - Immediate | 2024 | Gas | GG | 800 | Miscellaneous | WECC | Summer | 47.52 | 23.76 | 1 | 1 | 5731-Exhaust valves | D1-Forced - Immediate | 800-Miscellaneous
5731 | Exhaust valves | NULL | NULL | D1 | Forced - Immediate | 2024 | Gas | GG | 800 | Miscellaneous | WECC | Summer | 781.5747 | 16.76 | 1 | 1 | 5731-Exhaust valves | D1-Forced - Immediate | 800-Miscellaneous
5731 | Exhaust valves | NULL | NULL | D1 | Forced - Immediate | 2024 | Gas | GG | 800 | Miscellaneous | WECC | Summer | 10.296 | 23.76 | 1 | 1 | 5731-Exhaust valves | D1-Forced - Immediate | 800-Miscellaneous
5731 | Exhaust valves | NULL | NULL | D1 | Forced - Immediate | 2024 | Gas | GG | 800 | Miscellaneous | WECC | Summer | 734.58 | 23.76 | 1 | 1 | 5731-Exhaust valves | D1-Forced - Immediate | 800-Miscellaneous
5731 | Exhaust valves | NULL | NULL | D1 | Forced - Immediate | 2024 | Gas | GG | 800 | Miscellaneous | WECC | Winter | 518.76 | 23.76 | 1 | 1 | 5731-Exhaust valves | D1-Forced - Immediate | 800-Miscellaneous
5734 | exhaust gas bellow | NULL | NULL | D1 | Forced - Immediate | 2024 | Gas | GG | 400 | Internal Combustion/Reciprocating Engines | SERC | Summer | 1319.5 | 18.2 | 1 | 1 | 5734-exhaust gas bellow | D1-Forced - Immediate | 400-Internal Combustion/Reciprocating Engines
5734 | exhaust gas bellow | NULL | NULL | D1 | Forced - Immediate | 2024 | Gas | GG | 400 | Internal Combustion/Reciprocating Engines | SERC | Off-Peak | 1528.8 | 9.1 | 1 | 1 | 5734-exhaust gas bellow | D1-Forced - Immediate | 400-Internal Combustion/Reciprocating Engines
5734 | exhaust gas bellow | NULL | NULL | D1 | Forced - Immediate | 2024 | Gas | OG | 400 | Internal Combustion/Reciprocating Engines | TRE | Winter | 194.75 | 19 | 1 | 1 | 5734-exhaust gas bellow | D1-Forced - Immediate | 400-Internal Combustion/Reciprocating Engines
5734 | exhaust gas bellow | NULL | NULL | D1 | Forced - Immediate | 2024 | Gas | OG | 400 | Internal Combustion/Reciprocating Engines | TRE | Off-Peak | 123.5 | 19 | 1 | 1 | 5734-exhaust gas bellow | D1-Forced - Immediate | 400-Internal Combustion/Reciprocating Engines
5734 | exhaust gas bellow | NULL | NULL | D1 | Forced - Immediate | 2024 | Gas | GG | 400 | Internal Combustion/Reciprocating Engines | SERC | Winter | 2347.8 | 9.1 | 1 | 1 | 5734-exhaust gas bellow | D1-Forced - Immediate | 400-Internal Combustion/Reciprocating Engines
5734 | exhaust gas bellow | NULL | NULL | D1 | Forced - Immediate | 2024 | Gas | OG | 400 | Internal Combustion/Reciprocating Engines | TRE | Summer | 57 | 19 | 1 | 1 | 5734-exhaust gas bellow | D1-Forced - Immediate | 400-Internal Combustion/Reciprocating Engines
5734 | exhaust gas bellow | NULL | NULL | D1 | Forced - Immediate | 2024 | Gas | OG | 400 | Internal Combustion/Reciprocating Engines | TRE | Winter | 600.4 | 19 | 1 | 1 | 5734-exhaust gas bellow | D1-Forced - Immediate | 400-Internal Combustion/Reciprocating Engines
5734 | exhaust gas bellow | NULL | NULL | D1 | Forced - Immediate | 2024 | Gas | OG | 400 | Internal Combustion/Reciprocating Engines | TRE | Off-Peak | 218.5 | 19 | 1 | 1 | 5734-exhaust gas bellow | D1-Forced - Immediate | 400-Internal Combustion/Reciprocating Engines
5735 | main starting air valve | NULL | NULL | D1 | Forced - Immediate | 2024 | Gas | OG | 400 | Internal Combustion/Reciprocating Engines | TRE | Off-Peak | 16.15 | 19 | 1 | 1 | 5735-main starting air valve | D1-Forced - Immediate | 400-Internal Combustion/Reciprocating Engines
5735 | main starting air valve | NULL | NULL | D1 | Forced - Immediate | 2024 | Gas | OG | 400 | Internal Combustion/Reciprocating Engines | TRE | Off-Peak | 12.0333 | 19 | 1 | 1 | 5735-main starting air valve | D1-Forced - Immediate | 400-Internal Combustion/Reciprocating Engines
5735 | main starting air valve | NULL | NULL | D1 | Forced - Immediate | 2024 | Gas | OG | 400 | Internal Combustion/Reciprocating Engines | TRE | Summer | 14.25 | 19 | 1 | 1 | 5735-main starting air valve | D1-Forced - Immediate | 400-Internal Combustion/Reciprocating Engines
5735 | main starting air valve | NULL | NULL | D1 | Forced - Immediate | 2024 | Gas | OG | 400 | Internal Combustion/Reciprocating Engines | TRE | Summer | 57 | 19 | 1 | 1 | 5735-main starting air valve | D1-Forced - Immediate | 400-Internal Combustion/Reciprocating Engines
5735 | main starting air valve | NULL | NULL | D1 | Forced - Immediate | 2024 | Gas | OG | 400 | Internal Combustion/Reciprocating Engines | TRE | Summer | 22.1667 | 19 | 1 | 1 | 5735-main starting air valve | D1-Forced - Immediate | 400-Internal Combustion/Reciprocating Engines
5740 | Turbo charger | Diesel Engine | Engine | D1 | Forced - Immediate | 2024 | Gas | GG | 400 | Internal Combustion/Reciprocating Engines | SERC | Summer | 6770.4 | 9.1 | 1 | 1 | 5740-Turbo charger | D1-Forced - Immediate | 400-Internal Combustion/Reciprocating Engines
5740 | Turbo charger | Diesel Engine | Engine | D1 | Forced - Immediate | 2024 | Gas | GG | 400 | Internal Combustion/Reciprocating Engines | SERC | Off-Peak | 0 | 0 | 1 | 1 | 5740-Turbo charger | D1-Forced - Immediate | 400-Internal Combustion/Reciprocating Engines
5740 | Turbo charger | Diesel Engine | Engine | D1 | Forced - Immediate | 2024 | Gas | GG | 400 | Internal Combustion/Reciprocating Engines | SERC | Off-Peak | 1647.1 | 9.1 | 1 | 1 | 5740-Turbo charger | D1-Forced - Immediate | 400-Internal Combustion/Reciprocating Engines
5740 | Turbo charger | Diesel Engine | Engine | D1 | Forced - Immediate | 2024 | Gas | GG | 400 | Internal Combustion/Reciprocating Engines | SERC | Summer | 655.2 | 9.1 | 1 | 1 | 5740-Turbo charger | D1-Forced - Immediate | 400-Internal Combustion/Reciprocating Engines
5740 | Turbo charger | Diesel Engine | Engine | D1 | Forced - Immediate | 2024 | Gas | OG | 400 | Internal Combustion/Reciprocating Engines | TRE | Off-Peak | 1144.75 | 19 | 1 | 1 | 5740-Turbo charger | D1-Forced - Immediate | 400-Internal Combustion/Reciprocating Engines
5740 | Turbo charger | Diesel Engine | Engine | D1 | Forced - Immediate | 2024 | Gas | GG | 400 | Internal Combustion/Reciprocating Engines | SERC | Summer | 0 | 0 | 1 | 2 | 5740-Turbo charger | D1-Forced - Immediate | 400-Internal Combustion/Reciprocating Engines
5740 | Turbo charger | Diesel Engine | Engine | D1 | Forced - Immediate | 2024 | Gas | OG | 400 | Internal Combustion/Reciprocating Engines | TRE | Summer | 364.1667 | 19 | 1 | 1 | 5740-Turbo charger | D1-Forced - Immediate | 400-Internal Combustion/Reciprocating Engines
5740 | Turbo charger | Diesel Engine | Engine | D1 | Forced - Immediate | 2024 | Gas | GG | 400 | Internal Combustion/Reciprocating Engines | SERC | Summer | 4804.8 | 18.2 | 1 | 1 | 5740-Turbo charger | D1-Forced - Immediate | 400-Internal Combustion/Reciprocating Engines
5740 | Turbo charger | Diesel Engine | Engine | D1 | Forced - Immediate | 2024 | Gas | GG | 400 | Internal Combustion/Reciprocating Engines | SERC | Summer | 5241.6 | 9.1 | 1 | 1 | 5740-Turbo charger | D1-Forced - Immediate | 400-Internal Combustion/Reciprocating Engines
5740 | Turbo charger | Diesel Engine | Engine | D1 | Forced - Immediate | 2024 | Gas | OG | 400 | Internal Combustion/Reciprocating Engines | TRE | Off-Peak | 19 | 19 | 1 | 1 | 5740-Turbo charger | D1-Forced - Immediate | 400-Internal Combustion/Reciprocating Engines
5740 | Turbo charger | NULL | NULL | D1 | Forced - Immediate | 2024 | Gas | GG | 800 | Miscellaneous | WECC | Winter | 12.441 | 41.47 | 1 | 1 | 5740-Turbo charger | D1-Forced - Immediate | 800-Miscellaneous
5740 | Turbo charger | NULL | NULL | D1 | Forced - Immediate | 2024 | Gas | GG | 800 | Miscellaneous | WECC | Winter | 337.9805 | 41.47 | 1 | 1 | 5740-Turbo charger | D1-Forced - Immediate | 800-Miscellaneous
5740 | Turbo charger | NULL | NULL | D1 | Forced - Immediate | 2024 | Gas | GG | 800 | Miscellaneous | WECC | Winter | 191.3486 | 59.18 | 1 | 1 | 5740-Turbo charger | D1-Forced - Immediate | 800-Miscellaneous
5740 | Turbo charger | NULL | NULL | D1 | Forced - Immediate | 2024 | Gas | GG | 800 | Miscellaneous | WECC | Winter | 227.843 | 59.18 | 1 | 1 | 5740-Turbo charger | D1-Forced - Immediate | 800-Miscellaneous
5758 | charge air cooler | NULL | NULL | D1 | Forced - Immediate | 2024 | Gas | OG | 400 | Internal Combustion/Reciprocating Engines | TRE | Summer | 440.45 | 2.3 | 1 | 1 | 5758-charge air cooler | D1-Forced - Immediate | 400-Internal Combustion/Reciprocating Engines
5758 | charge air cooler | NULL | NULL | D1 | Forced - Immediate | 2024 | Gas | OG | 400 | Internal Combustion/Reciprocating Engines | TRE | Summer | 90.85 | 2.3 | 1 | 1 | 5758-charge air cooler | D1-Forced - Immediate | 400-Internal Combustion/Reciprocating Engines
5758 | charge air cooler | NULL | NULL | D1 | Forced - Immediate | 2024 | Gas | OG | 400 | Internal Combustion/Reciprocating Engines | TRE | Summer | 113.8667 | 2.8 | 1 | 1 | 5758-charge air cooler | D1-Forced - Immediate | 400-Internal Combustion/Reciprocating Engines
5759 | waste gate | NULL | NULL | D1 | Forced - Immediate | 2024 | Gas | GG | 400 | Internal Combustion/Reciprocating Engines | MRO | Winter | 50.6 | 11.04 | 1 | 1 | 5759-waste gate | D1-Forced - Immediate | 400-Internal Combustion/Reciprocating Engines
5759 | waste gate | NULL | NULL | D1 | Forced - Immediate | 2024 | Gas | GG | 400 | Internal Combustion/Reciprocating Engines | MRO | Off-Peak | 77.464 | 11.04 | 1 | 1 | 5759-waste gate | D1-Forced - Immediate | 400-Internal Combustion/Reciprocating Engines
5759 | waste gate | NULL | NULL | D1 | Forced - Immediate | 2024 | Gas | OG | 400 | Internal Combustion/Reciprocating Engines | TRE | Summer | 15.8333 | 19 | 1 | 1 | 5759-waste gate | D1-Forced - Immediate | 400-Internal Combustion/Reciprocating Engines
5759 | waste gate | NULL | NULL | D1 | Forced - Immediate | 2024 | Gas | GG | 400 | Internal Combustion/Reciprocating Engines | MRO | Off-Peak | 37.904 | 11.04 | 1 | 1 | 5759-waste gate | D1-Forced - Immediate | 400-Internal Combustion/Reciprocating Engines
5759 | waste gate | NULL | NULL | D1 | Forced - Immediate | 2024 | Gas | GG | 400 | Internal Combustion/Reciprocating Engines | MRO | Winter | 170.2 | 11.04 | 1 | 1 | 5759-waste gate | D1-Forced - Immediate | 400-Internal Combustion/Reciprocating Engines
5759 | waste gate | NULL | NULL | D1 | Forced - Immediate | 2024 | Gas | GG | 400 | Internal Combustion/Reciprocating Engines | MRO | Off-Peak | 850.364 | 20.04 | 1 | 1 | 5759-waste gate | D1-Forced - Immediate | 400-Internal Combustion/Reciprocating Engines
5759 | waste gate | NULL | NULL | D1 | Forced - Immediate | 2024 | Gas | GG | 400 | Internal Combustion/Reciprocating Engines | MRO | Winter | 545.376 | 11.04 | 1 | 1 | 5759-waste gate | D1-Forced - Immediate | 400-Internal Combustion/Reciprocating Engines
5759 | waste gate | NULL | NULL | D1 | Forced - Immediate | 2024 | Gas | OG | 400 | Internal Combustion/Reciprocating Engines | TRE | Winter | 247 | 19 | 1 | 1 | 5759-waste gate | D1-Forced - Immediate | 400-Internal Combustion/Reciprocating Engines
5759 | waste gate | NULL | NULL | D1 | Forced - Immediate | 2024 | Gas | OG | 400 | Internal Combustion/Reciprocating Engines | TRE | Summer | 62.7 | 19 | 1 | 1 | 5759-waste gate | D1-Forced - Immediate | 400-Internal Combustion/Reciprocating Engines
5765 | connecting rod | NULL | NULL | D1 | Forced - Immediate | 2024 | Gas | OG | 400 | Internal Combustion/Reciprocating Engines | TRE | Summer | 33.25 | 19 | 1 | 1 | 5765-connecting rod | D1-Forced - Immediate | 400-Internal Combustion/Reciprocating Engines
5790 | Vibration | NULL | NULL | D1 | Forced - Immediate | 2024 | Other | BM | 800 | Miscellaneous | WECC | Winter | 56.7 | 14 | 1 | 1 | 5790-Vibration | D1-Forced - Immediate | 800-Miscellaneous
5792 | Engine Overspeed Trip | NULL | NULL | D1 | Forced - Immediate | 2024 | Gas | GG | 400 | Internal Combustion/Reciprocating Engines | MRO | Winter | 740.25 | 10.5 | 1 | 1 | 5792-Engine Overspeed Trip | D1-Forced - Immediate | 400-Internal Combustion/Reciprocating Engines
5799 | Other engine problems | Diesel Engine | Engine | D1 | Forced - Immediate | 2024 | Gas | GG | 400 | Internal Combustion/Reciprocating Engines | MRO | Off-Peak | 6.8 | 12 | 1 | 1 | 5799-Other engine problems | D1-Forced - Immediate | 400-Internal Combustion/Reciprocating Engines
5799 | Other engine problems | Diesel Engine | Engine | D1 | Forced - Immediate | 2024 | Gas | OG | 400 | Internal Combustion/Reciprocating Engines | TRE | Off-Peak | 57 | 19 | 1 | 2 | 5799-Other engine problems | D1-Forced - Immediate | 400-Internal Combustion/Reciprocating Engines
5799 | Other engine problems | Diesel Engine | Engine | D1 | Forced - Immediate | 2024 | Gas | GG | 400 | Internal Combustion/Reciprocating Engines | MRO | Winter | 5.6 | 12 | 1 | 1 | 5799-Other engine problems | D1-Forced - Immediate | 400-Internal Combustion/Reciprocating Engines
5799 | Other engine problems | Diesel Engine | Engine | D1 | Forced - Immediate | 2024 | Gas | GG | 400 | Internal Combustion/Reciprocating Engines | MRO | Summer | 10.15 | 7 | 1 | 1 | 5799-Other engine problems | D1-Forced - Immediate | 400-Internal Combustion/Reciprocating Engines
5799 | Other engine problems | Diesel Engine | Engine | D1 | Forced - Immediate | 2024 | Gas | GG | 400 | Internal Combustion/Reciprocating Engines | MRO | Winter | 32.4 | 12 | 1 | 1 | 5799-Other engine problems | D1-Forced - Immediate | 400-Internal Combustion/Reciprocating Engines
5799 | Other engine problems | Diesel Engine | Engine | D1 | Forced - Immediate | 2024 | Gas | OG | 400 | Internal Combustion/Reciprocating Engines | TRE | Off-Peak | 133 | 19 | 1 | 1 | 5799-Other engine problems | D1-Forced - Immediate | 400-Internal Combustion/Reciprocating Engines
5799 | Other engine problems | Diesel Engine | Engine | D1 | Forced - Immediate | 2024 | Gas | OG | 400 | Internal Combustion/Reciprocating Engines | TRE | Summer | 194.75 | 19 | 1 | 1 | 5799-Other engine problems | D1-Forced - Immediate | 400-Internal Combustion/Reciprocating Engines
5799 | Other engine problems | Diesel Engine | Engine | D1 | Forced - Immediate | 2024 | Gas | GG | 400 | Internal Combustion/Reciprocating Engines | MRO | Winter | 1.6 | 12 | 1 | 2 | 5799-Other engine problems | D1-Forced - Immediate | 400-Internal Combustion/Reciprocating Engines
5799 | Other engine problems | Diesel Engine | Engine | D1 | Forced - Immediate | 2024 | Gas | OG | 400 | Internal Combustion/Reciprocating Engines | TRE | Off-Peak | 19 | 19 | 1 | 1 | 5799-Other engine problems | D1-Forced - Immediate | 400-Internal Combustion/Reciprocating Engines
5799 | Other engine problems | Diesel Engine | Engine | D1 | Forced - Immediate | 2024 | Gas | OG | 400 | Internal Combustion/Reciprocating Engines | TRE | Off-Peak | 137.1167 | 19 | 1 | 1 | 5799-Other engine problems | D1-Forced - Immediate | 400-Internal Combustion/Reciprocating Engines
5799 | Other engine problems | Diesel Engine | Engine | D2 | Forced - Delayed | 2024 | Gas | GG | 400 | Internal Combustion/Reciprocating Engines | SERC | Summer | 18.3333 | 20 | 1 | 1 | 5799-Other engine problems | D2-Forced - Delayed | 400-Internal Combustion/Reciprocating Engines
5799 | Other engine problems | Diesel Engine | Engine | D1 | Forced - Immediate | 2024 | Gas | GG | 400 | Internal Combustion/Reciprocating Engines | MRO | Winter | 1.8 | 12 | 1 | 1 | 5799-Other engine problems | D1-Forced - Immediate | 400-Internal Combustion/Reciprocating Engines
5799 | Other engine problems | Diesel Engine | Engine | D1 | Forced - Immediate | 2024 | Gas | OG | 400 | Internal Combustion/Reciprocating Engines | TRE | Off-Peak | 76 | 19 | 1 | 2 | 5799-Other engine problems | D1-Forced - Immediate | 400-Internal Combustion/Reciprocating Engines
5799 | Other engine problems | Diesel Engine | Engine | D1 | Forced - Immediate | 2024 | Gas | OG | 400 | Internal Combustion/Reciprocating Engines | TRE | Off-Peak | 308.75 | 19 | 1 | 1 | 5799-Other engine problems | D1-Forced - Immediate | 400-Internal Combustion/Reciprocating Engines
5799 | Other engine problems | Diesel Engine | Engine | D1 | Forced - Immediate | 2024 | Gas | OG | 400 | Internal Combustion/Reciprocating Engines | TRE | Off-Peak | 104.5 | 19 | 1 | 1 | 5799-Other engine problems | D1-Forced - Immediate | 400-Internal Combustion/Reciprocating Engines
5799 | Other engine problems | Diesel Engine | Engine | D1 | Forced - Immediate | 2024 | Gas | GG | 400 | Internal Combustion/Reciprocating Engines | MRO | Winter | 9.2 | 12 | 1 | 1 | 5799-Other engine problems | D1-Forced - Immediate | 400-Internal Combustion/Reciprocating Engines
5799 | Other engine problems | Diesel Engine | Engine | D1 | Forced - Immediate | 2024 | Gas | OG | 400 | Internal Combustion/Reciprocating Engines | TRE | Off-Peak | 123.5 | 19 | 1 | 1 | 5799-Other engine problems | D1-Forced - Immediate | 400-Internal Combustion/Reciprocating Engines
5799 | Other engine problems | Diesel Engine | Engine | D1 | Forced - Immediate | 2024 | Gas | OG | 400 | Internal Combustion/Reciprocating Engines | TRE | Summer | 57 | 19 | 1 | 1 | 5799-Other engine problems | D1-Forced - Immediate | 400-Internal Combustion/Reciprocating Engines
5799 | Other engine problems | Diesel Engine | Engine | D1 | Forced - Immediate | 2024 | Gas | OG | 400 | Internal Combustion/Reciprocating Engines | TRE | Summer | 19 | 19 | 1 | 1 | 5799-Other engine problems | D1-Forced - Immediate | 400-Internal Combustion/Reciprocating Engines
5799 | Other engine problems | Diesel Engine | Engine | D1 | Forced - Immediate | 2024 | Gas | OG | 400 | Internal Combustion/Reciprocating Engines | TRE | Off-Peak | 38 | 19 | 2 | 2 | 5799-Other engine problems | D1-Forced - Immediate | 400-Internal Combustion/Reciprocating Engines
5799 | Other engine problems | Diesel Engine | Engine | D1 | Forced - Immediate | 2024 | Gas | OG | 400 | Internal Combustion/Reciprocating Engines | TRE | Summer | 69.6667 | 19 | 1 | 1 | 5799-Other engine problems | D1-Forced - Immediate | 400-Internal Combustion/Reciprocating Engines
5799 | Other engine problems | Diesel Engine | Engine | D1 | Forced - Immediate | 2024 | Gas | OG | 400 | Internal Combustion/Reciprocating Engines | TRE | Winter | 38 | 19 | 1 | 1 | 5799-Other engine problems | D1-Forced - Immediate | 400-Internal Combustion/Reciprocating Engines
5799 | Other engine problems | Diesel Engine | Engine | D1 | Forced - Immediate | 2024 | Gas | OG | 400 | Internal Combustion/Reciprocating Engines | TRE | Winter | 19 | 19 | 1 | 3 | 5799-Other engine problems | D1-Forced - Immediate | 400-Internal Combustion/Reciprocating Engines
5799 | Other engine problems | Diesel Engine | Engine | D1 | Forced - Immediate | 2024 | Gas | OG | 400 | Internal Combustion/Reciprocating Engines | TRE | Off-Peak | 114 | 19 | 1 | 1 | 5799-Other engine problems | D1-Forced - Immediate | 400-Internal Combustion/Reciprocating Engines
5799 | Other engine problems | Diesel Engine | Engine | D1 | Forced - Immediate | 2024 | Gas | OG | 400 | Internal Combustion/Reciprocating Engines | TRE | Winter | 47.5 | 19 | 1 | 1 | 5799-Other engine problems | D1-Forced - Immediate | 400-Internal Combustion/Reciprocating Engines
5799 | Other engine problems | Diesel Engine | Engine | D1 | Forced - Immediate | 2024 | Gas | OG | 400 | Internal Combustion/Reciprocating Engines | TRE | Winter | 62.7 | 19 | 1 | 1 | 5799-Other engine problems | D1-Forced - Immediate | 400-Internal Combustion/Reciprocating Engines
5799 | Other engine problems | Diesel Engine | Engine | D1 | Forced - Immediate | 2024 | Gas | OG | 400 | Internal Combustion/Reciprocating Engines | TRE | Off-Peak | 118.75 | 19 | 1 | 1 | 5799-Other engine problems | D1-Forced - Immediate | 400-Internal Combustion/Reciprocating Engines
5799 | Other engine problems | Diesel Engine | Engine | D1 | Forced - Immediate | 2024 | Gas | OG | 400 | Internal Combustion/Reciprocating Engines | TRE | Off-Peak | 152 | 19 | 1 | 1 | 5799-Other engine problems | D1-Forced - Immediate | 400-Internal Combustion/Reciprocating Engines
5799 | Other engine problems | Diesel Engine | Engine | D1 | Forced - Immediate | 2024 | Gas | OG | 400 | Internal Combustion/Reciprocating Engines | TRE | Summer | 13239.4 | 5.3 | 1 | 1 | 5799-Other engine problems | D1-Forced - Immediate | 400-Internal Combustion/Reciprocating Engines
5799 | Other engine problems | Diesel Engine | Engine | D1 | Forced - Immediate | 2024 | Oil | DI | 400 | Internal Combustion/Reciprocating Engines | SERC | Off-Peak | 99.465 | 3.42 | 1 | 1 | 5799-Other engine problems | D1-Forced - Immediate | 400-Internal Combustion/Reciprocating Engines
5799 | Other engine problems | NULL | NULL | D1 | Forced - Immediate | 2024 | Gas | GG | 800 | Miscellaneous | MRO | Off-Peak | 1.7167 | 10.3 | 1 | 1 | 5799-Other engine problems | D1-Forced - Immediate | 800-Miscellaneous
5799 | Other engine problems | NULL | NULL | D1 | Forced - Immediate | 2024 | Gas | GG | 800 | Miscellaneous | MRO | Off-Peak | 1.3733 | 10.3 | 1 | 1 | 5799-Other engine problems | D1-Forced - Immediate | 800-Miscellaneous
5799 | Other engine problems | NULL | NULL | D1 | Forced - Immediate | 2024 | Gas | GG | 800 | Miscellaneous | MRO | Off-Peak | 1.085 | 9.3 | 1 | 1 | 5799-Other engine problems | D1-Forced - Immediate | 800-Miscellaneous
5799 | Other engine problems | NULL | NULL | D1 | Forced - Immediate | 2024 | Gas | GG | 800 | Miscellaneous | MRO | Off-Peak | 1.395 | 9.3 | 1 | 1 | 5799-Other engine problems | D1-Forced - Immediate | 800-Miscellaneous
5799 | Other engine problems | NULL | NULL | D1 | Forced - Immediate | 2024 | Gas | GG | 800 | Miscellaneous | MRO | Off-Peak | 4.8067 | 10.3 | 1 | 1 | 5799-Other engine problems | D1-Forced - Immediate | 800-Miscellaneous
5799 | Other engine problems | NULL | NULL | D1 | Forced - Immediate | 2024 | Gas | GG | 800 | Miscellaneous | MRO | Off-Peak | 2.17 | 9.3 | 1 | 1 | 5799-Other engine problems | D1-Forced - Immediate | 800-Miscellaneous
5799 | Other engine problems | NULL | NULL | D1 | Forced - Immediate | 2024 | Gas | GG | 800 | Miscellaneous | MRO | Off-Peak | 1.55 | 9.3 | 1 | 1 | 5799-Other engine problems | D1-Forced - Immediate | 800-Miscellaneous
5799 | Other engine problems | NULL | NULL | D1 | Forced - Immediate | 2024 | Gas | GG | 800 | Miscellaneous | MRO | Off-Peak | 1.705 | 9.3 | 1 | 1 | 5799-Other engine problems | D1-Forced - Immediate | 800-Miscellaneous
5799 | Other engine problems | NULL | NULL | D1 | Forced - Immediate | 2024 | Gas | GG | 800 | Miscellaneous | WECC | Off-Peak | 5.94 | 23.76 | 1 | 2 | 5799-Other engine problems | D1-Forced - Immediate | 800-Miscellaneous
5799 | Other engine problems | NULL | NULL | D1 | Forced - Immediate | 2024 | Gas | GG | 800 | Miscellaneous | MRO | Off-Peak | 3.605 | 10.3 | 1 | 1 | 5799-Other engine problems | D1-Forced - Immediate | 800-Miscellaneous
5799 | Other engine problems | NULL | NULL | D1 | Forced - Immediate | 2024 | Gas | GG | 800 | Miscellaneous | MRO | Off-Peak | 2.575 | 10.3 | 1 | 1 | 5799-Other engine problems | D1-Forced - Immediate | 800-Miscellaneous
5799 | Other engine problems | NULL | NULL | D1 | Forced - Immediate | 2024 | Gas | GG | 800 | Miscellaneous | WECC | Off-Peak | 4.752 | 23.76 | 2 | 2 | 5799-Other engine problems | D1-Forced - Immediate | 800-Miscellaneous
5799 | Other engine problems | NULL | NULL | D1 | Forced - Immediate | 2024 | Gas | GG | 800 | Miscellaneous | WECC | Off-Peak | 6.732 | 23.76 | 1 | 1 | 5799-Other engine problems | D1-Forced - Immediate | 800-Miscellaneous
5799 | Other engine problems | NULL | NULL | D1 | Forced - Immediate | 2024 | Gas | GG | 800 | Miscellaneous | WECC | Off-Peak | 4.356 | 23.76 | 1 | 2 | 5799-Other engine problems | D1-Forced - Immediate | 800-Miscellaneous
5799 | Other engine problems | NULL | NULL | D1 | Forced - Immediate | 2024 | Gas | GG | 800 | Miscellaneous | MRO | Off-Peak | 2.9183 | 10.3 | 1 | 1 | 5799-Other engine problems | D1-Forced - Immediate | 800-Miscellaneous
5799 | Other engine problems | NULL | NULL | D1 | Forced - Immediate | 2024 | Gas | GG | 800 | Miscellaneous | WECC | Off-Peak | 5.544 | 23.76 | 2 | 4 | 5799-Other engine problems | D1-Forced - Immediate | 800-Miscellaneous
5799 | Other engine problems | NULL | NULL | D1 | Forced - Immediate | 2024 | Gas | GG | 800 | Miscellaneous | WECC | Off-Peak | 7.128 | 23.76 | 1 | 1 | 5799-Other engine problems | D1-Forced - Immediate | 800-Miscellaneous
5799 | Other engine problems | NULL | NULL | D1 | Forced - Immediate | 2024 | Gas | GG | 800 | Miscellaneous | WECC | Off-Peak | 5.148 | 23.76 | 2 | 2 | 5799-Other engine problems | D1-Forced - Immediate | 800-Miscellaneous
5799 | Other engine problems | NULL | NULL | D1 | Forced - Immediate | 2024 | Gas | GG | 800 | Miscellaneous | WECC | Off-Peak | 3.4347 | 25.76 | 1 | 1 | 5799-Other engine problems | D1-Forced - Immediate | 800-Miscellaneous
5799 | Other engine problems | NULL | NULL | D1 | Forced - Immediate | 2024 | Gas | GG | 800 | Miscellaneous | WECC | Off-Peak | 7.524 | 23.76 | 1 | 1 | 5799-Other engine problems | D1-Forced - Immediate | 800-Miscellaneous
5799 | Other engine problems | NULL | NULL | D1 | Forced - Immediate | 2024 | Gas | GG | 800 | Miscellaneous | WECC | Off-Peak | 10.3675 | 41.47 | 1 | 1 | 5799-Other engine problems | D1-Forced - Immediate | 800-Miscellaneous
5799 | Other engine problems | NULL | NULL | D1 | Forced - Immediate | 2024 | Gas | GG | 800 | Miscellaneous | WECC | Off-Peak | 6.336 | 23.76 | 1 | 4 | 5799-Other engine problems | D1-Forced - Immediate | 800-Miscellaneous
5799 | Other engine problems | NULL | NULL | D1 | Forced - Immediate | 2024 | Gas | GG | 800 | Miscellaneous | WECC | Off-Peak | 7.6028 | 41.47 | 1 | 1 | 5799-Other engine problems | D1-Forced - Immediate | 800-Miscellaneous
5799 | Other engine problems | NULL | NULL | D1 | Forced - Immediate | 2024 | Gas | GG | 800 | Miscellaneous | WECC | Off-Peak | 7.92 | 23.76 | 1 | 3 | 5799-Other engine problems | D1-Forced - Immediate | 800-Miscellaneous
5799 | Other engine problems | NULL | NULL | D1 | Forced - Immediate | 2024 | Gas | GG | 800 | Miscellaneous | WECC | Off-Peak | 11.7498 | 41.47 | 1 | 1 | 5799-Other engine problems | D1-Forced - Immediate | 800-Miscellaneous
5799 | Other engine problems | NULL | NULL | D1 | Forced - Immediate | 2024 | Gas | GG | 800 | Miscellaneous | WECC | Off-Peak | 8.316 | 23.76 | 1 | 1 | 5799-Other engine problems | D1-Forced - Immediate | 800-Miscellaneous
5799 | Other engine problems | NULL | NULL | D1 | Forced - Immediate | 2024 | Gas | GG | 800 | Miscellaneous | WECC | Off-Peak | 8.9851 | 41.47 | 2 | 5 | 5799-Other engine problems | D1-Forced - Immediate | 800-Miscellaneous
5799 | Other engine problems | NULL | NULL | D1 | Forced - Immediate | 2024 | Gas | GG | 800 | Miscellaneous | WECC | Off-Peak | 14.795 | 59.18 | 1 | 1 | 5799-Other engine problems | D1-Forced - Immediate | 800-Miscellaneous
5799 | Other engine problems | NULL | NULL | D1 | Forced - Immediate | 2024 | Gas | GG | 800 | Miscellaneous | WECC | Off-Peak | 45.144 | 23.76 | 1 | 1 | 5799-Other engine problems | D1-Forced - Immediate | 800-Miscellaneous
5799 | Other engine problems | NULL | NULL | D1 | Forced - Immediate | 2024 | Gas | GG | 800 | Miscellaneous | WECC | Off-Peak | 9.0786 | 24.76 | 1 | 1 | 5799-Other engine problems | D1-Forced - Immediate | 800-Miscellaneous
5799 | Other engine problems | NULL | NULL | D1 | Forced - Immediate | 2024 | Gas | GG | 800 | Miscellaneous | WECC | Off-Peak | 11.88 | 23.76 | 1 | 1 | 5799-Other engine problems | D1-Forced - Immediate | 800-Miscellaneous
5799 | Other engine problems | NULL | NULL | D1 | Forced - Immediate | 2024 | Gas | GG | 800 | Miscellaneous | WECC | Off-Peak | 15.84 | 23.76 | 1 | 1 | 5799-Other engine problems | D1-Forced - Immediate | 800-Miscellaneous
5799 | Other engine problems | NULL | NULL | D1 | Forced - Immediate | 2024 | Gas | GG | 800 | Miscellaneous | WECC | Off-Peak | 48.708 | 23.76 | 1 | 1 | 5799-Other engine problems | D1-Forced - Immediate | 800-Miscellaneous
5799 | Other engine problems | NULL | NULL | D1 | Forced - Immediate | 2024 | Gas | GG | 800 | Miscellaneous | WECC | Off-Peak | 9.9 | 23.76 | 1 | 1 | 5799-Other engine problems | D1-Forced - Immediate | 800-Miscellaneous
5799 | Other engine problems | NULL | NULL | D1 | Forced - Immediate | 2024 | Gas | GG | 800 | Miscellaneous | WECC | Off-Peak | 17.424 | 23.76 | 1 | 2 | 5799-Other engine problems | D1-Forced - Immediate | 800-Miscellaneous
5799 | Other engine problems | NULL | NULL | D1 | Forced - Immediate | 2024 | Gas | GG | 800 | Miscellaneous | WECC | Off-Peak | 21.78 | 23.76 | 1 | 1 | 5799-Other engine problems | D1-Forced - Immediate | 800-Miscellaneous
5799 | Other engine problems | NULL | NULL | D1 | Forced - Immediate | 2024 | Gas | GG | 800 | Miscellaneous | WECC | Off-Peak | 63.756 | 23.76 | 1 | 1 | 5799-Other engine problems | D1-Forced - Immediate | 800-Miscellaneous
5799 | Other engine problems | NULL | NULL | D1 | Forced - Immediate | 2024 | Gas | GG | 800 | Miscellaneous | WECC | Off-Peak | 12.441 | 41.47 | 1 | 1 | 5799-Other engine problems | D1-Forced - Immediate | 800-Miscellaneous
5799 | Other engine problems | NULL | NULL | D1 | Forced - Immediate | 2024 | Gas | GG | 800 | Miscellaneous | WECC | Off-Peak | 31.68 | 23.76 | 1 | 1 | 5799-Other engine problems | D1-Forced - Immediate | 800-Miscellaneous
5799 | Other engine problems | NULL | NULL | D1 | Forced - Immediate | 2024 | Gas | GG | 800 | Miscellaneous | WECC | Off-Peak | 31.284 | 23.76 | 1 | 1 | 5799-Other engine problems | D1-Forced - Immediate | 800-Miscellaneous
5799 | Other engine problems | NULL | NULL | D1 | Forced - Immediate | 2024 | Gas | GG | 800 | Miscellaneous | WECC | Off-Peak | 77.22 | 23.76 | 1 | 1 | 5799-Other engine problems | D1-Forced - Immediate | 800-Miscellaneous
5799 | Other engine problems | NULL | NULL | D1 | Forced - Immediate | 2024 | Gas | GG | 800 | Miscellaneous | WECC | Off-Peak | 13.8233 | 41.47 | 1 | 1 | 5799-Other engine problems | D1-Forced - Immediate | 800-Miscellaneous
5799 | Other engine problems | NULL | NULL | D1 | Forced - Immediate | 2024 | Gas | GG | 800 | Miscellaneous | WECC | Off-Peak | 32.472 | 23.76 | 1 | 1 | 5799-Other engine problems | D1-Forced - Immediate | 800-Miscellaneous
5799 | Other engine problems | NULL | NULL | D1 | Forced - Immediate | 2024 | Gas | GG | 800 | Miscellaneous | WECC | Off-Peak | 36.036 | 23.76 | 1 | 1 | 5799-Other engine problems | D1-Forced - Immediate | 800-Miscellaneous
5799 | Other engine problems | NULL | NULL | D1 | Forced - Immediate | 2024 | Gas | GG | 800 | Miscellaneous | WECC | Off-Peak | 95.04 | 23.76 | 1 | 1 | 5799-Other engine problems | D1-Forced - Immediate | 800-Miscellaneous
5799 | Other engine problems | NULL | NULL | D1 | Forced - Immediate | 2024 | Gas | GG | 800 | Miscellaneous | WECC | Off-Peak | 22.8085 | 41.47 | 1 | 1 | 5799-Other engine problems | D1-Forced - Immediate | 800-Miscellaneous
5799 | Other engine problems | NULL | NULL | D1 | Forced - Immediate | 2024 | Gas | GG | 800 | Miscellaneous | MRO | Off-Peak | 58.9 | 9.3 | 1 | 1 | 5799-Other engine problems | D1-Forced - Immediate | 800-Miscellaneous
5799 | Other engine problems | NULL | NULL | D1 | Forced - Immediate | 2024 | Gas | GG | 800 | Miscellaneous | WECC | Off-Peak | 36.6318 | 41.47 | 1 | 1 | 5799-Other engine problems | D1-Forced - Immediate | 800-Miscellaneous
5799 | Other engine problems | NULL | NULL | D1 | Forced - Immediate | 2024 | Gas | GG | 800 | Miscellaneous | WECC | Off-Peak | 136.1598 | 41.47 | 1 | 1 | 5799-Other engine problems | D1-Forced - Immediate | 800-Miscellaneous
5799 | Other engine problems | NULL | NULL | D1 | Forced - Immediate | 2024 | Gas | GG | 800 | Miscellaneous | WECC | Off-Peak | 26.532 | 23.76 | 1 | 1 | 5799-Other engine problems | D1-Forced - Immediate | 800-Miscellaneous
5799 | Other engine problems | NULL | NULL | D1 | Forced - Immediate | 2024 | Gas | GG | 800 | Miscellaneous | WECC | Off-Peak | 72.072 | 23.76 | 1 | 1 | 5799-Other engine problems | D1-Forced - Immediate | 800-Miscellaneous
5799 | Other engine problems | NULL | NULL | D1 | Forced - Immediate | 2024 | Gas | GG | 800 | Miscellaneous | WECC | Off-Peak | 41.184 | 23.76 | 1 | 1 | 5799-Other engine problems | D1-Forced - Immediate | 800-Miscellaneous
5799 | Other engine problems | NULL | NULL | D1 | Forced - Immediate | 2024 | Gas | GG | 800 | Miscellaneous | WECC | Off-Peak | 158.796 | 23.76 | 1 | 1 | 5799-Other engine problems | D1-Forced - Immediate | 800-Miscellaneous
5799 | Other engine problems | NULL | NULL | D1 | Forced - Immediate | 2024 | Gas | GG | 800 | Miscellaneous | WECC | Off-Peak | 34.848 | 23.76 | 1 | 1 | 5799-Other engine problems | D1-Forced - Immediate | 800-Miscellaneous
5799 | Other engine problems | NULL | NULL | D1 | Forced - Immediate | 2024 | Gas | GG | 800 | Miscellaneous | WECC | Off-Peak | 72.468 | 23.76 | 1 | 1 | 5799-Other engine problems | D1-Forced - Immediate | 800-Miscellaneous
5799 | Other engine problems | NULL | NULL | D1 | Forced - Immediate | 2024 | Gas | GG | 800 | Miscellaneous | WECC | Off-Peak | 44.352 | 23.76 | 1 | 1 | 5799-Other engine problems | D1-Forced - Immediate | 800-Miscellaneous
5799 | Other engine problems | NULL | NULL | D1 | Forced - Immediate | 2024 | Gas | GG | 800 | Miscellaneous | MRO | Off-Peak | 206 | 10.3 | 1 | 1 | 5799-Other engine problems | D1-Forced - Immediate | 800-Miscellaneous
5799 | Other engine problems | NULL | NULL | D1 | Forced - Immediate | 2024 | Gas | GG | 800 | Miscellaneous | WECC | Off-Peak | 45.54 | 23.76 | 1 | 1 | 5799-Other engine problems | D1-Forced - Immediate | 800-Miscellaneous
5799 | Other engine problems | NULL | NULL | D1 | Forced - Immediate | 2024 | Gas | GG | 800 | Miscellaneous | WECC | Off-Peak | 175.824 | 23.76 | 1 | 1 | 5799-Other engine problems | D1-Forced - Immediate | 800-Miscellaneous
5799 | Other engine problems | NULL | NULL | D1 | Forced - Immediate | 2024 | Gas | GG | 800 | Miscellaneous | WECC | Off-Peak | 84.348 | 23.76 | 1 | 1 | 5799-Other engine problems | D1-Forced - Immediate | 800-Miscellaneous
5799 | Other engine problems | NULL | NULL | D1 | Forced - Immediate | 2024 | Gas | GG | 800 | Miscellaneous | MRO | Summer | 2.7627 | 10.36 | 1 | 1 | 5799-Other engine problems | D1-Forced - Immediate | 800-Miscellaneous
5799 | Other engine problems | NULL | NULL | D1 | Forced - Immediate | 2024 | Gas | GG | 800 | Miscellaneous | WECC | Off-Peak | 62.568 | 23.76 | 1 | 1 | 5799-Other engine problems | D1-Forced - Immediate | 800-Miscellaneous
5799 | Other engine problems | NULL | NULL | D1 | Forced - Immediate | 2024 | Gas | GG | 800 | Miscellaneous | WECC | Off-Peak | 194.3076 | 59.18 | 1 | 1 | 5799-Other engine problems | D1-Forced - Immediate | 800-Miscellaneous
5799 | Other engine problems | NULL | NULL | D1 | Forced - Immediate | 2024 | Gas | GG | 800 | Miscellaneous | WECC | Off-Peak | 90.288 | 23.76 | 1 | 1 | 5799-Other engine problems | D1-Forced - Immediate | 800-Miscellaneous
5799 | Other engine problems | NULL | NULL | D1 | Forced - Immediate | 2024 | Gas | GG | 800 | Miscellaneous | MRO | Summer | 4.635 | 10.3 | 1 | 1 | 5799-Other engine problems | D1-Forced - Immediate | 800-Miscellaneous
5799 | Other engine problems | NULL | NULL | D1 | Forced - Immediate | 2024 | Gas | GG | 800 | Miscellaneous | WECC | Off-Peak | 146.664 | 7.76 | 1 | 1 | 5799-Other engine problems | D1-Forced - Immediate | 800-Miscellaneous
5799 | Other engine problems | NULL | NULL | D1 | Forced - Immediate | 2024 | Gas | GG | 800 | Miscellaneous | WECC | Off-Peak | 365.508 | 23.76 | 1 | 1 | 5799-Other engine problems | D1-Forced - Immediate | 800-Miscellaneous
5799 | Other engine problems | NULL | NULL | D1 | Forced - Immediate | 2024 | Gas | GG | 800 | Miscellaneous | WECC | Off-Peak | 130.196 | 59.18 | 1 | 1 | 5799-Other engine problems | D1-Forced - Immediate | 800-Miscellaneous
5799 | Other engine problems | NULL | NULL | D1 | Forced - Immediate | 2024 | Gas | GG | 800 | Miscellaneous | WECC | Summer | 4.752 | 23.76 | 1 | 1 | 5799-Other engine problems | D1-Forced - Immediate | 800-Miscellaneous
5799 | Other engine problems | NULL | NULL | D1 | Forced - Immediate | 2024 | Gas | GG | 800 | Miscellaneous | WECC | Off-Peak | 185.2326 | 41.47 | 1 | 1 | 5799-Other engine problems | D1-Forced - Immediate | 800-Miscellaneous
5799 | Other engine problems | NULL | NULL | D1 | Forced - Immediate | 2024 | Gas | GG | 800 | Miscellaneous | WECC | Off-Peak | 553.608 | 23.76 | 1 | 1 | 5799-Other engine problems | D1-Forced - Immediate | 800-Miscellaneous
5799 | Other engine problems | NULL | NULL | D1 | Forced - Immediate | 2024 | Gas | GG | 800 | Miscellaneous | WECC | Off-Peak | 184.4443 | 59.18 | 1 | 1 | 5799-Other engine problems | D1-Forced - Immediate | 800-Miscellaneous
5799 | Other engine problems | NULL | NULL | D1 | Forced - Immediate | 2024 | Gas | GG | 800 | Miscellaneous | MRO | Summer | 6.6733 | 10.01 | 1 | 1 | 5799-Other engine problems | D1-Forced - Immediate | 800-Miscellaneous
5799 | Other engine problems | NULL | NULL | D1 | Forced - Immediate | 2024 | Gas | GG | 800 | Miscellaneous | WECC | Off-Peak | 200.4383 | 41.47 | 1 | 1 | 5799-Other engine problems | D1-Forced - Immediate | 800-Miscellaneous
5799 | Other engine problems | NULL | NULL | D1 | Forced - Immediate | 2024 | Gas | GG | 800 | Miscellaneous | WECC | Off-Peak | 616.572 | 23.76 | 1 | 1 | 5799-Other engine problems | D1-Forced - Immediate | 800-Miscellaneous
5799 | Other engine problems | NULL | NULL | D1 | Forced - Immediate | 2024 | Gas | GG | 800 | Miscellaneous | WECC | Off-Peak | 264.3373 | 59.18 | 1 | 1 | 5799-Other engine problems | D1-Forced - Immediate | 800-Miscellaneous
5799 | Other engine problems | NULL | NULL | D1 | Forced - Immediate | 2024 | Gas | GG | 800 | Miscellaneous | WECC | Summer | 7.92 | 23.76 | 1 | 1 | 5799-Other engine problems | D1-Forced - Immediate | 800-Miscellaneous
5799 | Other engine problems | NULL | NULL | D1 | Forced - Immediate | 2024 | Gas | GG | 800 | Miscellaneous | WECC | Off-Peak | 236.016 | 23.76 | 1 | 1 | 5799-Other engine problems | D1-Forced - Immediate | 800-Miscellaneous
5799 | Other engine problems | NULL | NULL | D1 | Forced - Immediate | 2024 | Gas | GG | 800 | Miscellaneous | MRO | Summer | 1.036 | 10.36 | 1 | 1 | 5799-Other engine problems | D1-Forced - Immediate | 800-Miscellaneous
5799 | Other engine problems | NULL | NULL | D1 | Forced - Immediate | 2024 | Gas | GG | 800 | Miscellaneous | WECC | Off-Peak | 313.968 | 29.76 | 1 | 1 | 5799-Other engine problems | D1-Forced - Immediate | 800-Miscellaneous
5799 | Other engine problems | NULL | NULL | D1 | Forced - Immediate | 2024 | Gas | GG | 800 | Miscellaneous | WECC | Summer | 10.692 | 23.76 | 1 | 1 | 5799-Other engine problems | D1-Forced - Immediate | 800-Miscellaneous
5799 | Other engine problems | NULL | NULL | D1 | Forced - Immediate | 2024 | Gas | GG | 800 | Miscellaneous | WECC | Off-Peak | 346.14 | 76.92 | 1 | 1 | 5799-Other engine problems | D1-Forced - Immediate | 800-Miscellaneous
5799 | Other engine problems | NULL | NULL | D1 | Forced - Immediate | 2024 | Gas | GG | 800 | Miscellaneous | MRO | Summer | 1.1678 | 10.01 | 1 | 3 | 5799-Other engine problems | D1-Forced - Immediate | 800-Miscellaneous
5799 | Other engine problems | NULL | NULL | D1 | Forced - Immediate | 2024 | Gas | GG | 800 | Miscellaneous | WECC | Off-Peak | 345.708 | 23.76 | 1 | 1 | 5799-Other engine problems | D1-Forced - Immediate | 800-Miscellaneous
5799 | Other engine problems | NULL | NULL | D1 | Forced - Immediate | 2024 | Gas | GG | 800 | Miscellaneous | WECC | Summer | 11.484 | 23.76 | 2 | 3 | 5799-Other engine problems | D1-Forced - Immediate | 800-Miscellaneous
5799 | Other engine problems | NULL | NULL | D1 | Forced - Immediate | 2024 | Gas | GG | 800 | Miscellaneous | WECC | Off-Peak | 379.368 | 23.76 | 1 | 1 | 5799-Other engine problems | D1-Forced - Immediate | 800-Miscellaneous
5799 | Other engine problems | NULL | NULL | D1 | Forced - Immediate | 2024 | Gas | GG | 800 | Miscellaneous | MRO | Summer | 1.24 | 9.3 | 1 | 1 | 5799-Other engine problems | D1-Forced - Immediate | 800-Miscellaneous
5799 | Other engine problems | NULL | NULL | D1 | Forced - Immediate | 2024 | Gas | GG | 800 | Miscellaneous | WECC | Off-Peak | 475.2 | 23.76 | 1 | 1 | 5799-Other engine problems | D1-Forced - Immediate | 800-Miscellaneous
5799 | Other engine problems | NULL | NULL | D1 | Forced - Immediate | 2024 | Gas | GG | 800 | Miscellaneous | WECC | Summer | 15.2056 | 41.47 | 1 | 1 | 5799-Other engine problems | D1-Forced - Immediate | 800-Miscellaneous
5799 | Other engine problems | NULL | NULL | D1 | Forced - Immediate | 2024 | Gas | GG | 800 | Miscellaneous | WECC | Off-Peak | 465.696 | 23.76 | 1 | 1 | 5799-Other engine problems | D1-Forced - Immediate | 800-Miscellaneous
5799 | Other engine problems | NULL | NULL | D1 | Forced - Immediate | 2024 | Gas | GG | 800 | Miscellaneous | MRO | Summer | 2.325 | 9.3 | 1 | 1 | 5799-Other engine problems | D1-Forced - Immediate | 800-Miscellaneous
5799 | Other engine problems | NULL | NULL | D1 | Forced - Immediate | 2024 | Gas | GG | 800 | Miscellaneous | WECC | Off-Peak | 913.0311 | 41.47 | 1 | 1 | 5799-Other engine problems | D1-Forced - Immediate | 800-Miscellaneous
5799 | Other engine problems | NULL | NULL | D1 | Forced - Immediate | 2024 | Gas | GG | 800 | Miscellaneous | WECC | Summer | 15.84 | 23.76 | 2 | 2 | 5799-Other engine problems | D1-Forced - Immediate | 800-Miscellaneous
5799 | Other engine problems | NULL | NULL | D1 | Forced - Immediate | 2024 | Gas | GG | 800 | Miscellaneous | WECC | Off-Peak | 513.5368 | 41.47 | 1 | 1 | 5799-Other engine problems | D1-Forced - Immediate | 800-Miscellaneous
5799 | Other engine problems | NULL | NULL | D1 | Forced - Immediate | 2024 | Gas | GG | 800 | Miscellaneous | MRO | Summer | 2.6693 | 10.01 | 1 | 1 | 5799-Other engine problems | D1-Forced - Immediate | 800-Miscellaneous
5799 | Other engine problems | NULL | NULL | D1 | Forced - Immediate | 2024 | Gas | GG | 800 | Miscellaneous | MRO | Summer | 0.17266 | 10.36 | 1 | 1 | 5799-Other engine problems | D1-Forced - Immediate | 800-Miscellaneous
5799 | Other engine problems | NULL | NULL | D1 | Forced - Immediate | 2024 | Gas | GG | 800 | Miscellaneous | WECC | Summer | 27.72 | 23.76 | 1 | 1 | 5799-Other engine problems | D1-Forced - Immediate | 800-Miscellaneous
5799 | Other engine problems | NULL | NULL | D1 | Forced - Immediate | 2024 | Gas | GG | 800 | Miscellaneous | WECC | Off-Peak | 589.644 | 23.76 | 1 | 1 | 5799-Other engine problems | D1-Forced - Immediate | 800-Miscellaneous
5799 | Other engine problems | NULL | NULL | D1 | Forced - Immediate | 2024 | Gas | GG | 800 | Miscellaneous | MRO | Summer | 4.004 | 10.01 | 1 | 1 | 5799-Other engine problems | D1-Forced - Immediate | 800-Miscellaneous
5799 | Other engine problems | NULL | NULL | D1 | Forced - Immediate | 2024 | Gas | GG | 800 | Miscellaneous | WECC | Summer | 4.356 | 23.76 | 2 | 3 | 5799-Other engine problems | D1-Forced - Immediate | 800-Miscellaneous
5799 | Other engine problems | NULL | NULL | D1 | Forced - Immediate | 2024 | Gas | GG | 800 | Miscellaneous | WECC | Summer | 75.24 | 23.76 | 1 | 1 | 5799-Other engine problems | D1-Forced - Immediate | 800-Miscellaneous
5799 | Other engine problems | NULL | NULL | D1 | Forced - Immediate | 2024 | Gas | GG | 800 | Miscellaneous | WECC | Off-Peak | 838.3833 | 59.18 | 1 | 1 | 5799-Other engine problems | D1-Forced - Immediate | 800-Miscellaneous
5799 | Other engine problems | NULL | NULL | D1 | Forced - Immediate | 2024 | Gas | GG | 800 | Miscellaneous | WECC | Summer | 7.6028 | 41.47 | 1 | 1 | 5799-Other engine problems | D1-Forced - Immediate | 800-Miscellaneous
5799 | Other engine problems | NULL | NULL | D1 | Forced - Immediate | 2024 | Gas | GG | 800 | Miscellaneous | WECC | Summer | 5.94 | 23.76 | 2 | 3 | 5799-Other engine problems | D1-Forced - Immediate | 800-Miscellaneous
5799 | Other engine problems | NULL | NULL | D1 | Forced - Immediate | 2024 | Gas | GG | 800 | Miscellaneous | WECC | Summer | 135.036 | 23.76 | 1 | 1 | 5799-Other engine problems | D1-Forced - Immediate | 800-Miscellaneous
5799 | Other engine problems | NULL | NULL | D1 | Forced - Immediate | 2024 | Gas | GG | 800 | Miscellaneous | MRO | Summer | 2.002 | 10.01 | 1 | 1 | 5799-Other engine problems | D1-Forced - Immediate | 800-Miscellaneous
5799 | Other engine problems | NULL | NULL | D1 | Forced - Immediate | 2024 | Gas | GG | 800 | Miscellaneous | WECC | Summer | 8.9851 | 41.47 | 2 | 3 | 5799-Other engine problems | D1-Forced - Immediate | 800-Miscellaneous
5799 | Other engine problems | NULL | NULL | D1 | Forced - Immediate | 2024 | Gas | GG | 800 | Miscellaneous | WECC | Summer | 6.732 | 23.76 | 2 | 3 | 5799-Other engine problems | D1-Forced - Immediate | 800-Miscellaneous
5799 | Other engine problems | NULL | NULL | D1 | Forced - Immediate | 2024 | Gas | GG | 800 | Miscellaneous | WECC | Summer | 471.636 | 23.76 | 1 | 1 | 5799-Other engine problems | D1-Forced - Immediate | 800-Miscellaneous
5799 | Other engine problems | NULL | NULL | D1 | Forced - Immediate | 2024 | Gas | GG | 800 | Miscellaneous | MRO | Summer | 2.072 | 10.36 | 1 | 1 | 5799-Other engine problems | D1-Forced - Immediate | 800-Miscellaneous
5799 | Other engine problems | NULL | NULL | D1 | Forced - Immediate | 2024 | Gas | GG | 800 | Miscellaneous | WECC | Summer | 9.6763 | 41.47 | 1 | 1 | 5799-Other engine problems | D1-Forced - Immediate | 800-Miscellaneous
5799 | Other engine problems | NULL | NULL | D1 | Forced - Immediate | 2024 | Gas | GG | 800 | Miscellaneous | WECC | Summer | 7.128 | 23.76 | 1 | 2 | 5799-Other engine problems | D1-Forced - Immediate | 800-Miscellaneous
5799 | Other engine problems | NULL | NULL | D1 | Forced - Immediate | 2024 | Gas | GG | 800 | Miscellaneous | WECC | Summer | 536.3453 | 41.47 | 1 | 1 | 5799-Other engine problems | D1-Forced - Immediate | 800-Miscellaneous
5799 | Other engine problems | NULL | NULL | D1 | Forced - Immediate | 2024 | Gas | GG | 800 | Miscellaneous | MRO | Summer | 2.635 | 9.3 | 1 | 1 | 5799-Other engine problems | D1-Forced - Immediate | 800-Miscellaneous
5799 | Other engine problems | NULL | NULL | D1 | Forced - Immediate | 2024 | Gas | GG | 800 | Miscellaneous | WECC | Summer | 15.048 | 23.76 | 1 | 1 | 5799-Other engine problems | D1-Forced - Immediate | 800-Miscellaneous
5799 | Other engine problems | NULL | NULL | D1 | Forced - Immediate | 2024 | Gas | GG | 800 | Miscellaneous | WECC | Summer | 8.316 | 23.76 | 1 | 3 | 5799-Other engine problems | D1-Forced - Immediate | 800-Miscellaneous
5799 | Other engine problems | NULL | NULL | D1 | Forced - Immediate | 2024 | Gas | GG | 800 | Miscellaneous | MRO | Winter | 1.2203 | 10.46 | 1 | 1 | 5799-Other engine problems | D1-Forced - Immediate | 800-Miscellaneous
5799 | Other engine problems | NULL | NULL | D1 | Forced - Immediate | 2024 | Gas | GG | 800 | Miscellaneous | WECC | Summer | 3.96 | 23.76 | 1 | 1 | 5799-Other engine problems | D1-Forced - Immediate | 800-Miscellaneous
5799 | Other engine problems | NULL | NULL | D1 | Forced - Immediate | 2024 | Gas | GG | 800 | Miscellaneous | WECC | Summer | 18.6615 | 41.47 | 1 | 1 | 5799-Other engine problems | D1-Forced - Immediate | 800-Miscellaneous
5799 | Other engine problems | NULL | NULL | D1 | Forced - Immediate | 2024 | Gas | GG | 800 | Miscellaneous | WECC | Summer | 8.712 | 23.76 | 1 | 1 | 5799-Other engine problems | D1-Forced - Immediate | 800-Miscellaneous
5799 | Other engine problems | NULL | NULL | D1 | Forced - Immediate | 2024 | Gas | GG | 800 | Miscellaneous | WECC | Winter | 2.772 | 23.76 | 1 | 1 | 5799-Other engine problems | D1-Forced - Immediate | 800-Miscellaneous
5799 | Other engine problems | NULL | NULL | D1 | Forced - Immediate | 2024 | Gas | GG | 800 | Miscellaneous | WECC | Summer | 5.148 | 23.76 | 2 | 4 | 5799-Other engine problems | D1-Forced - Immediate | 800-Miscellaneous
5799 | Other engine problems | NULL | NULL | D1 | Forced - Immediate | 2024 | Gas | GG | 800 | Miscellaneous | WECC | Summer | 21.78 | 23.76 | 1 | 1 | 5799-Other engine problems | D1-Forced - Immediate | 800-Miscellaneous
5799 | Other engine problems | NULL | NULL | D1 | Forced - Immediate | 2024 | Gas | GG | 800 | Miscellaneous | WECC | Summer | 9.504 | 23.76 | 1 | 1 | 5799-Other engine problems | D1-Forced - Immediate | 800-Miscellaneous
5799 | Other engine problems | NULL | NULL | D1 | Forced - Immediate | 2024 | Gas | GG | 800 | Miscellaneous | WECC | Winter | 4.752 | 23.76 | 1 | 1 | 5799-Other engine problems | D1-Forced - Immediate | 800-Miscellaneous
5799 | Other engine problems | NULL | NULL | D1 | Forced - Immediate | 2024 | Gas | GG | 800 | Miscellaneous | MRO | Summer | 5.5253 | 10.36 | 1 | 1 | 5799-Other engine problems | D1-Forced - Immediate | 800-Miscellaneous
5799 | Other engine problems | NULL | NULL | D1 | Forced - Immediate | 2024 | Gas | GG | 800 | Miscellaneous | WECC | Summer | 25.64 | 76.92 | 1 | 1 | 5799-Other engine problems | D1-Forced - Immediate | 800-Miscellaneous
5799 | Other engine problems | NULL | NULL | D1 | Forced - Immediate | 2024 | Gas | GG | 800 | Miscellaneous | WECC | Summer | 10.3675 | 41.47 | 1 | 1 | 5799-Other engine problems | D1-Forced - Immediate | 800-Miscellaneous
5799 | Other engine problems | NULL | NULL | D1 | Forced - Immediate | 2024 | Gas | GG | 800 | Miscellaneous | WECC | Winter | 7.6028 | 41.47 | 1 | 2 | 5799-Other engine problems | D1-Forced - Immediate | 800-Miscellaneous
5799 | Other engine problems | NULL | NULL | D1 | Forced - Immediate | 2024 | Gas | GG | 800 | Miscellaneous | MRO | Summer | 6.0433 | 10.36 | 1 | 1 | 5799-Other engine problems | D1-Forced - Immediate | 800-Miscellaneous
5799 | Other engine problems | NULL | NULL | D1 | Forced - Immediate | 2024 | Gas | GG | 800 | Miscellaneous | WECC | Summer | 31.68 | 23.76 | 1 | 1 | 5799-Other engine problems | D1-Forced - Immediate | 800-Miscellaneous
5799 | Other engine problems | NULL | NULL | D1 | Forced - Immediate | 2024 | Gas | GG | 800 | Miscellaneous | WECC | Summer | 12.276 | 23.76 | 1 | 1 | 5799-Other engine problems | D1-Forced - Immediate | 800-Miscellaneous
5799 | Other engine problems | NULL | NULL | D1 | Forced - Immediate | 2024 | Gas | GG | 800 | Miscellaneous | WECC | Winter | 8.294 | 41.47 | 1 | 3 | 5799-Other engine problems | D1-Forced - Immediate | 800-Miscellaneous
5799 | Other engine problems | NULL | NULL | D1 | Forced - Immediate | 2024 | Gas | GG | 800 | Miscellaneous | WECC | Summer | 6.336 | 23.76 | 2 | 3 | 5799-Other engine problems | D1-Forced - Immediate | 800-Miscellaneous
5799 | Other engine problems | NULL | NULL | D1 | Forced - Immediate | 2024 | Gas | GG | 800 | Miscellaneous | WECC | Summer | 96.15 | 76.92 | 1 | 1 | 5799-Other engine problems | D1-Forced - Immediate | 800-Miscellaneous
5799 | Other engine problems | NULL | NULL | D1 | Forced - Immediate | 2024 | Gas | GG | 800 | Miscellaneous | WECC | Summer | 13.86 | 23.76 | 1 | 1 | 5799-Other engine problems | D1-Forced - Immediate | 800-Miscellaneous
5799 | Other engine problems | NULL | NULL | D1 | Forced - Immediate | 2024 | Gas | GG | 800 | Miscellaneous | WECC | Winter | 17.754 | 59.18 | 1 | 1 | 5799-Other engine problems | D1-Forced - Immediate | 800-Miscellaneous
5799 | Other engine problems | NULL | NULL | D1 | Forced - Immediate | 2024 | Gas | GG | 800 | Miscellaneous | WECC | Summer | 7.524 | 23.76 | 2 | 3 | 5799-Other engine problems | D1-Forced - Immediate | 800-Miscellaneous
5799 | Other engine problems | NULL | NULL | D1 | Forced - Immediate | 2024 | Gas | GG | 800 | Miscellaneous | WECC | Summer | 118.008 | 23.76 | 1 | 1 | 5799-Other engine problems | D1-Forced - Immediate | 800-Miscellaneous
5799 | Other engine problems | NULL | NULL | D1 | Forced - Immediate | 2024 | Gas | GG | 800 | Miscellaneous | WECC | Summer | 16.7676 | 59.18 | 1 | 1 | 5799-Other engine problems | D1-Forced - Immediate | 800-Miscellaneous
5799 | Other engine problems | NULL | NULL | D1 | Forced - Immediate | 2024 | Gas | GG | 800 | Miscellaneous | WECC | Winter | 21.4261 | 41.47 | 1 | 1 | 5799-Other engine problems | D1-Forced - Immediate | 800-Miscellaneous
5799 | Other engine problems | NULL | NULL | D1 | Forced - Immediate | 2024 | Gas | GG | 800 | Miscellaneous | WECC | Summer | 9.8633 | 59.18 | 1 | 1 | 5799-Other engine problems | D1-Forced - Immediate | 800-Miscellaneous
5799 | Other engine problems | NULL | NULL | D1 | Forced - Immediate | 2024 | Gas | GG | 800 | Miscellaneous | WECC | Summer | 148.5 | 23.76 | 1 | 1 | 5799-Other engine problems | D1-Forced - Immediate | 800-Miscellaneous
5799 | Other engine problems | NULL | NULL | D1 | Forced - Immediate | 2024 | Gas | GG | 800 | Miscellaneous | WECC | Summer | 18.216 | 23.76 | 1 | 1 | 5799-Other engine problems | D1-Forced - Immediate | 800-Miscellaneous
5799 | Other engine problems | NULL | NULL | D1 | Forced - Immediate | 2024 | Gas | GG | 800 | Miscellaneous | WECC | Winter | 31.284 | 23.76 | 1 | 1 | 5799-Other engine problems | D1-Forced - Immediate | 800-Miscellaneous
5799 | Other engine problems | NULL | NULL | D1 | Forced - Immediate | 2024 | Gas | GG | 800 | Miscellaneous | WECC | Summer | 10.296 | 23.76 | 1 | 1 | 5799-Other engine problems | D1-Forced - Immediate | 800-Miscellaneous
5799 | Other engine problems | NULL | NULL | D1 | Forced - Immediate | 2024 | Gas | GG | 800 | Miscellaneous | WECC | Summer | 317.2455 | 41.47 | 1 | 1 | 5799-Other engine problems | D1-Forced - Immediate | 800-Miscellaneous
5799 | Other engine problems | NULL | NULL | D1 | Forced - Immediate | 2024 | Gas | GG | 800 | Miscellaneous | WECC | Summer | 22.572 | 23.76 | 1 | 1 | 5799-Other engine problems | D1-Forced - Immediate | 800-Miscellaneous
5799 | Other engine problems | NULL | NULL | D1 | Forced - Immediate | 2024 | Gas | GG | 800 | Miscellaneous | WECC | Winter | 35.244 | 23.76 | 1 | 1 | 5799-Other engine problems | D1-Forced - Immediate | 800-Miscellaneous
5799 | Other engine problems | NULL | NULL | D1 | Forced - Immediate | 2024 | Gas | GG | 800 | Miscellaneous | WECC | Summer | 12.441 | 41.47 | 1 | 1 | 5799-Other engine problems | D1-Forced - Immediate | 800-Miscellaneous
5799 | Other engine problems | NULL | NULL | D1 | Forced - Immediate | 2024 | Gas | GG | 800 | Miscellaneous | WECC | Summer | 512.028 | 23.76 | 1 | 1 | 5799-Other engine problems | D1-Forced - Immediate | 800-Miscellaneous
5799 | Other engine problems | NULL | NULL | D1 | Forced - Immediate | 2024 | Gas | GG | 800 | Miscellaneous | WECC | Summer | 26.532 | 23.76 | 1 | 1 | 5799-Other engine problems | D1-Forced - Immediate | 800-Miscellaneous
5799 | Other engine problems | NULL | NULL | D1 | Forced - Immediate | 2024 | Gas | GG | 800 | Miscellaneous | WECC | Winter | 37.62 | 23.76 | 1 | 1 | 5799-Other engine problems | D1-Forced - Immediate | 800-Miscellaneous
5799 | Other engine problems | NULL | NULL | D1 | Forced - Immediate | 2024 | Gas | GG | 800 | Miscellaneous | WECC | Summer | 29.7 | 23.76 | 1 | 1 | 5799-Other engine problems | D1-Forced - Immediate | 800-Miscellaneous
5799 | Other engine problems | NULL | NULL | D1 | Forced - Immediate | 2024 | Gas | GG | 800 | Miscellaneous | MRO | Winter | 1.03 | 10.3 | 1 | 1 | 5799-Other engine problems | D1-Forced - Immediate | 800-Miscellaneous
5799 | Other engine problems | NULL | NULL | D1 | Forced - Immediate | 2024 | Gas | GG | 800 | Miscellaneous | WECC | Summer | 61.536 | 76.92 | 1 | 1 | 5799-Other engine problems | D1-Forced - Immediate | 800-Miscellaneous
5799 | Other engine problems | NULL | NULL | D1 | Forced - Immediate | 2024 | Gas | GG | 800 | Miscellaneous | WECC | Winter | 44.352 | 23.76 | 1 | 1 | 5799-Other engine problems | D1-Forced - Immediate | 800-Miscellaneous
5799 | Other engine problems | NULL | NULL | D1 | Forced - Immediate | 2024 | Gas | GG | 800 | Miscellaneous | WECC | Summer | 54.252 | 23.76 | 1 | 1 | 5799-Other engine problems | D1-Forced - Immediate | 800-Miscellaneous
5799 | Other engine problems | NULL | NULL | D1 | Forced - Immediate | 2024 | Gas | GG | 800 | Miscellaneous | MRO | Winter | 1.395 | 9.3 | 1 | 1 | 5799-Other engine problems | D1-Forced - Immediate | 800-Miscellaneous
5799 | Other engine problems | NULL | NULL | D1 | Forced - Immediate | 2024 | Gas | GG | 800 | Miscellaneous | WECC | Winter | 4.356 | 23.76 | 1 | 1 | 5799-Other engine problems | D1-Forced - Immediate | 800-Miscellaneous
5799 | Other engine problems | NULL | NULL | D1 | Forced - Immediate | 2024 | Gas | GG | 800 | Miscellaneous | WECC | Winter | 67.0431 | 41.47 | 1 | 1 | 5799-Other engine problems | D1-Forced - Immediate | 800-Miscellaneous
5799 | Other engine problems | NULL | NULL | D1 | Forced - Immediate | 2024 | Gas | GG | 800 | Miscellaneous | WECC | Summer | 54.648 | 23.76 | 1 | 1 | 5799-Other engine problems | D1-Forced - Immediate | 800-Miscellaneous
5799 | Other engine problems | NULL | NULL | D1 | Forced - Immediate | 2024 | Gas | GG | 800 | Miscellaneous | MRO | Winter | 1.545 | 10.3 | 1 | 1 | 5799-Other engine problems | D1-Forced - Immediate | 800-Miscellaneous
5799 | Other engine problems | NULL | NULL | D1 | Forced - Immediate | 2024 | Gas | GG | 800 | Miscellaneous | WECC | Winter | 4.8381 | 41.47 | 1 | 1 | 5799-Other engine problems | D1-Forced - Immediate | 800-Miscellaneous
5799 | Other engine problems | NULL | NULL | D1 | Forced - Immediate | 2024 | Gas | GG | 800 | Miscellaneous | WECC | Winter | 73.975 | 59.18 | 1 | 1 | 5799-Other engine problems | D1-Forced - Immediate | 800-Miscellaneous
5799 | Other engine problems | NULL | NULL | D1 | Forced - Immediate | 2024 | Gas | GG | 800 | Miscellaneous | WECC | Summer | 61.38 | 23.76 | 1 | 1 | 5799-Other engine problems | D1-Forced - Immediate | 800-Miscellaneous
5799 | Other engine problems | NULL | NULL | D1 | Forced - Immediate | 2024 | Gas | GG | 800 | Miscellaneous | MRO | Winter | 1.569 | 10.46 | 1 | 1 | 5799-Other engine problems | D1-Forced - Immediate | 800-Miscellaneous
5799 | Other engine problems | NULL | NULL | D1 | Forced - Immediate | 2024 | Gas | GG | 800 | Miscellaneous | WECC | Winter | 5.148 | 23.76 | 1 | 1 | 5799-Other engine problems | D1-Forced - Immediate | 800-Miscellaneous
5799 | Other engine problems | NULL | NULL | D1 | Forced - Immediate | 2024 | Gas | GG | 800 | Miscellaneous | WECC | Winter | 289.476 | 23.76 | 1 | 1 | 5799-Other engine problems | D1-Forced - Immediate | 800-Miscellaneous
5799 | Other engine problems | NULL | NULL | D1 | Forced - Immediate | 2024 | Gas | GG | 800 | Miscellaneous | WECC | Summer | 73.26 | 23.76 | 1 | 1 | 5799-Other engine problems | D1-Forced - Immediate | 800-Miscellaneous
5799 | Other engine problems | NULL | NULL | D1 | Forced - Immediate | 2024 | Gas | GG | 800 | Miscellaneous | MRO | Winter | 1.8883 | 10.3 | 1 | 1 | 5799-Other engine problems | D1-Forced - Immediate | 800-Miscellaneous
5799 | Other engine problems | NULL | NULL | D1 | Forced - Immediate | 2024 | Gas | GG | 800 | Miscellaneous | WECC | Winter | 6.732 | 23.76 | 2 | 2 | 5799-Other engine problems | D1-Forced - Immediate | 800-Miscellaneous
5799 | Other engine problems | NULL | NULL | D1 | Forced - Immediate | 2024 | Gas | GG | 800 | Miscellaneous | WECC | Winter | 356.396 | 76.92 | 1 | 1 | 5799-Other engine problems | D1-Forced - Immediate | 800-Miscellaneous
5799 | Other engine problems | NULL | NULL | D1 | Forced - Immediate | 2024 | Gas | GG | 800 | Miscellaneous | MRO | Summer | 121.21 | 9.3 | 1 | 1 | 5799-Other engine problems | D1-Forced - Immediate | 800-Miscellaneous
5799 | Other engine problems | NULL | NULL | D1 | Forced - Immediate | 2024 | Gas | GG | 800 | Miscellaneous | MRO | Winter | 4.2917 | 10.3 | 1 | 1 | 5799-Other engine problems | D1-Forced - Immediate | 800-Miscellaneous
5799 | Other engine problems | NULL | NULL | D1 | Forced - Immediate | 2024 | Gas | GG | 800 | Miscellaneous | WECC | Winter | 8.9851 | 41.47 | 2 | 2 | 5799-Other engine problems | D1-Forced - Immediate | 800-Miscellaneous
5799 | Other engine problems | NULL | NULL | D1 | Forced - Immediate | 2024 | Gas | GG | 800 | Miscellaneous | WECC | Winter | 952.4276 | 41.47 | 1 | 1 | 5799-Other engine problems | D1-Forced - Immediate | 800-Miscellaneous
5799 | Other engine problems | NULL | NULL | D1 | Forced - Immediate | 2024 | Gas | GG | 800 | Miscellaneous | WECC | Summer | 122.364 | 23.76 | 1 | 1 | 5799-Other engine problems | D1-Forced - Immediate | 800-Miscellaneous
5799 | Other engine problems | NULL | NULL | D1 | Forced - Immediate | 2024 | Gas | GG | 800 | Miscellaneous | WECC | Winter | 9.504 | 23.76 | 1 | 1 | 5799-Other engine problems | D1-Forced - Immediate | 800-Miscellaneous
5799 | Other engine problems | NULL | NULL | D1 | Forced - Immediate | 2024 | Gas | GG | 800 | Miscellaneous | WECC | Winter | 18.6615 | 41.47 | 1 | 1 | 5799-Other engine problems | D1-Forced - Immediate | 800-Miscellaneous
5799 | Other engine problems | NULL | NULL | D1 | Forced - Immediate | 2024 | Gas | GG | 800 | Miscellaneous | WECC | Winter | 1086.1667 | 8.75 | 1 | 1 | 5799-Other engine problems | D1-Forced - Immediate | 800-Miscellaneous
5799 | Other engine problems | NULL | NULL | D1 | Forced - Immediate | 2024 | Gas | GG | 800 | Miscellaneous | WECC | Summer | 163.8065 | 41.47 | 1 | 1 | 5799-Other engine problems | D1-Forced - Immediate | 800-Miscellaneous
5799 | Other engine problems | NULL | NULL | D1 | Forced - Immediate | 2024 | Gas | GG | 800 | Miscellaneous | WECC | Winter | 15.2056 | 41.47 | 1 | 1 | 5799-Other engine problems | D1-Forced - Immediate | 800-Miscellaneous
5799 | Other engine problems | NULL | NULL | D1 | Forced - Immediate | 2024 | Gas | GG | 800 | Miscellaneous | MRO | Winter | 19.3983 | 10.3 | 1 | 1 | 5799-Other engine problems | D1-Forced - Immediate | 800-Miscellaneous
5799 | Other engine problems | NULL | NULL | D1 | Forced - Immediate | 2024 | Gas | GG | 800 | Miscellaneous | WECC | Winter | 2661.12 | 23.76 | 1 | 1 | 5799-Other engine problems | D1-Forced - Immediate | 800-Miscellaneous
5799 | Other engine problems | NULL | NULL | D1 | Forced - Immediate | 2024 | Gas | GG | 800 | Miscellaneous | WECC | Summer | 390.5091 | 41.47 | 1 | 1 | 5799-Other engine problems | D1-Forced - Immediate | 800-Miscellaneous
5799 | Other engine problems | NULL | NULL | D1 | Forced - Immediate | 2024 | Gas | GG | 800 | Miscellaneous | WECC | Winter | 20.0438 | 41.47 | 1 | 1 | 5799-Other engine problems | D1-Forced - Immediate | 800-Miscellaneous
5799 | Other engine problems | NULL | NULL | D1 | Forced - Immediate | 2024 | Gas | GG | 800 | Miscellaneous | WECC | Winter | 30.5763 | 59.18 | 1 | 1 | 5799-Other engine problems | D1-Forced - Immediate | 800-Miscellaneous
5799 | Other engine problems | NULL | NULL | D1 | Forced - Immediate | 2024 | Gas | GG | 800 | Miscellaneous | WECC | Winter | 9641.775 | 41.47 | 1 | 1 | 5799-Other engine problems | D1-Forced - Immediate | 800-Miscellaneous
5799 | Other engine problems | NULL | NULL | D1 | Forced - Immediate | 2024 | Gas | GG | 800 | Miscellaneous | MRO | Winter | 2.4407 | 10.46 | 1 | 1 | 5799-Other engine problems | D1-Forced - Immediate | 800-Miscellaneous
5799 | Other engine problems | NULL | NULL | D1 | Forced - Immediate | 2024 | Gas | GG | 800 | Miscellaneous | MRO | Winter | 25.8013 | 10.46 | 1 | 1 | 5799-Other engine problems | D1-Forced - Immediate | 800-Miscellaneous
5799 | Other engine problems | NULL | NULL | D1 | Forced - Immediate | 2024 | Gas | GG | 800 | Miscellaneous | WECC | Winter | 55.044 | 23.76 | 1 | 1 | 5799-Other engine problems | D1-Forced - Immediate | 800-Miscellaneous
5799 | Other engine problems | NULL | NULL | D1 | Forced - Immediate | 2024 | Gas | GG | 800 | Miscellaneous | WECC | Winter | 26.928 | 23.76 | 1 | 1 | 5799-Other engine problems | D1-Forced - Immediate | 800-Miscellaneous
5799 | Other engine problems | NULL | NULL | D1 | Forced - Immediate | 2024 | Gas | GG | 800 | Miscellaneous | MRO | Winter | 3.4333 | 10.3 | 1 | 1 | 5799-Other engine problems | D1-Forced - Immediate | 800-Miscellaneous
5799 | Other engine problems | NULL | NULL | D1 | Forced - Immediate | 2024 | Gas | GG | 800 | Miscellaneous | WECC | Winter | 97.647 | 59.18 | 1 | 1 | 5799-Other engine problems | D1-Forced - Immediate | 800-Miscellaneous
5799 | Other engine problems | NULL | NULL | D1 | Forced - Immediate | 2024 | Gas | GG | 800 | Miscellaneous | WECC | Winter | 383.5975 | 41.47 | 1 | 1 | 5799-Other engine problems | D1-Forced - Immediate | 800-Miscellaneous
5799 | Other engine problems | NULL | NULL | D1 | Forced - Immediate | 2024 | Gas | GG | 800 | Miscellaneous | WECC | Winter | 120.384 | 23.76 | 1 | 1 | 5799-Other engine problems | D1-Forced - Immediate | 800-Miscellaneous
5799 | Other engine problems | NULL | NULL | D1 | Forced - Immediate | 2024 | Gas | GG | 800 | Miscellaneous | MRO | Winter | 3.72 | 9.3 | 1 | 1 | 5799-Other engine problems | D1-Forced - Immediate | 800-Miscellaneous
5799 | Other engine problems | NULL | NULL | D1 | Forced - Immediate | 2024 | Gas | GG | 800 | Miscellaneous | WECC | Winter | 149.292 | 41.47 | 1 | 1 | 5799-Other engine problems | D1-Forced - Immediate | 800-Miscellaneous
5799 | Other engine problems | NULL | NULL | D1 | Forced - Immediate | 2024 | Gas | GG | 800 | Miscellaneous | WECC | Winter | 3262.9978 | 41.47 | 1 | 1 | 5799-Other engine problems | D1-Forced - Immediate | 800-Miscellaneous
5799 | Other engine problems | NULL | NULL | D1 | Forced - Immediate | 2024 | Gas | GG | 800 | Miscellaneous | WECC | Winter | 263.351 | 59.18 | 1 | 1 | 5799-Other engine problems | D1-Forced - Immediate | 800-Miscellaneous
5799 | Other engine problems | NULL | NULL | D1 | Forced - Immediate | 2024 | Gas | GG | 800 | Miscellaneous | WECC | Winter | 5.94 | 23.76 | 1 | 2 | 5799-Other engine problems | D1-Forced - Immediate | 800-Miscellaneous
5799 | Other engine problems | NULL | NULL | D1 | Forced - Immediate | 2024 | Gas | GG | 800 | Miscellaneous | WECC | Winter | 414.26 | 59.18 | 1 | 1 | 5799-Other engine problems | D1-Forced - Immediate | 800-Miscellaneous
5799 | Other engine problems | NULL | NULL | D1 | Forced - Immediate | 2024 | Gas | GG | 800 | Miscellaneous | WECC | Winter | 6644.8763 | 41.47 | 1 | 1 | 5799-Other engine problems | D1-Forced - Immediate | 800-Miscellaneous
5799 | Other engine problems | NULL | NULL | D1 | Forced - Immediate | 2024 | Gas | GG | 800 | Miscellaneous | WECC | Winter | 6.336 | 23.76 | 1 | 1 | 5799-Other engine problems | D1-Forced - Immediate | 800-Miscellaneous
5799 | Other engine problems | NULL | NULL | U1 | Forced - Immediate | 2024 | Gas | GG | 800 | Miscellaneous | MRO | Summer | 69.45 | 46.3 | 1 | 1 | 5799-Other engine problems | U1-Forced - Immediate | 800-Miscellaneous
5799 | Other engine problems | NULL | NULL | D1 | Forced - Immediate | 2024 | Gas | GG | 800 | Miscellaneous | MRO | Winter | 7.21 | 10.3 | 1 | 1 | 5799-Other engine problems | D1-Forced - Immediate | 800-Miscellaneous
5799 | Other engine problems | NULL | NULL | D1 | Forced - Immediate | 2024 | Gas | GG | 800 | Miscellaneous | WECC | Winter | 9.9 | 23.76 | 1 | 1 | 5799-Other engine problems | D1-Forced - Immediate | 800-Miscellaneous
5799 | Other engine problems | NULL | NULL | D1 | Forced - Immediate | 2024 | Gas | GG | 800 | Miscellaneous | WECC | Winter | 12.441 | 41.47 | 1 | 1 | 5799-Other engine problems | D1-Forced - Immediate | 800-Miscellaneous
5799 | Other engine problems | NULL | NULL | D1 | Forced - Immediate | 2024 | Gas | GG | 800 | Miscellaneous | WECC | Winter | 13.8233 | 41.47 | 1 | 1 | 5799-Other engine problems | D1-Forced - Immediate | 800-Miscellaneous
5799 | Other engine problems | NULL | NULL | D1 | Forced - Immediate | 2024 | Gas | GG | 800 | Miscellaneous | WECC | Winter | 56.221 | 59.18 | 1 | 1 | 5799-Other engine problems | D1-Forced - Immediate | 800-Miscellaneous
5799 | Other engine problems | NULL | NULL | D1 | Forced - Immediate | 2024 | Gas | GG | 800 | Miscellaneous | WECC | Winter | 157.8133 | 59.18 | 1 | 1 | 5799-Other engine problems | D1-Forced - Immediate | 800-Miscellaneous
5799 | Other engine problems | NULL | NULL | D1 | Forced - Immediate | 2024 | Gas | GG | 800 | Miscellaneous | WECC | Winter | 217.94 | 76.92 | 1 | 1 | 5799-Other engine problems | D1-Forced - Immediate | 800-Miscellaneous
5799 | Other engine problems | NULL | NULL | D1 | Forced - Immediate | 2024 | Gas | GG | 800 | Miscellaneous | WECC | Winter | 225.3203 | 41.47 | 1 | 1 | 5799-Other engine problems | D1-Forced - Immediate | 800-Miscellaneous
5799 | Other engine problems | NULL | NULL | D1 | Forced - Immediate | 2024 | Gas | GG | 800 | Miscellaneous | WECC | Winter | 242.638 | 59.18 | 1 | 1 | 5799-Other engine problems | D1-Forced - Immediate | 800-Miscellaneous
5799 | Other engine problems | NULL | NULL | D1 | Forced - Immediate | 2024 | Gas | GG | 800 | Miscellaneous | WECC | Winter | 317.988 | 23.76 | 1 | 1 | 5799-Other engine problems | D1-Forced - Immediate | 800-Miscellaneous
5799 | Other engine problems | NULL | NULL | D1 | Forced - Immediate | 2024 | Gas | GG | 800 | Miscellaneous | WECC | Winter | 1423.279 | 59.18 | 1 | 1 | 5799-Other engine problems | D1-Forced - Immediate | 800-Miscellaneous
5800 | Lube oil system C | Diesel Engine | Engine Auxiliaries | D3 | Forced - Postponed | 2024 | Gas | GG | 400 | Internal Combustion/Reciprocating Engines | SERC | Summer | 397.3333 | 20 | 1 | 1 | 5800-Lube oil system C | D3-Forced - Postponed | 400-Internal Combustion/Reciprocating Engines
5800 | Lube oil system C | Diesel Engine | Engine Auxiliaries | D1 | Forced - Immediate | 2024 | Gas | OG | 400 | Internal Combustion/Reciprocating Engines | TRE | Winter | 99.75 | 19 | 1 | 1 | 5800-Lube oil system C | D1-Forced - Immediate | 400-Internal Combustion/Reciprocating Engines
5800 | Lube oil system C | Diesel Engine | Engine Auxiliaries | D1 | Forced - Immediate | 2024 | Gas | GG | 400 | Internal Combustion/Reciprocating Engines | MRO | Winter | 34.04 | 11.04 | 1 | 1 | 5800-Lube oil system C | D1-Forced - Immediate | 400-Internal Combustion/Reciprocating Engines
5800 | Lube oil system C | Diesel Engine | Engine Auxiliaries | D1 | Forced - Immediate | 2024 | Gas | OG | 400 | Internal Combustion/Reciprocating Engines | TRE | Off-Peak | 304 | 19 | 1 | 1 | 5800-Lube oil system C | D1-Forced - Immediate | 400-Internal Combustion/Reciprocating Engines
5800 | Lube oil system C | Diesel Engine | Engine Auxiliaries | D1 | Forced - Immediate | 2024 | Gas | OG | 400 | Internal Combustion/Reciprocating Engines | TRE | Summer | 28.5 | 19 | 1 | 1 | 5800-Lube oil system C | D1-Forced - Immediate | 400-Internal Combustion/Reciprocating Engines
5800 | Lube oil system C | NULL | NULL | D1 | Forced - Immediate | 2024 | Gas | GG | 800 | Miscellaneous | WECC | Off-Peak | 10.296 | 23.76 | 1 | 2 | 5800-Lube oil system C | D1-Forced - Immediate | 800-Miscellaneous
5800 | Lube oil system C | NULL | NULL | D1 | Forced - Immediate | 2024 | Gas | GG | 800 | Miscellaneous | WECC | Off-Peak | 11.0586 | 41.47 | 1 | 1 | 5800-Lube oil system C | D1-Forced - Immediate | 800-Miscellaneous
5800 | Lube oil system C | NULL | NULL | D1 | Forced - Immediate | 2024 | Gas | GG | 800 | Miscellaneous | WECC | Off-Peak | 4.752 | 23.76 | 1 | 2 | 5800-Lube oil system C | D1-Forced - Immediate | 800-Miscellaneous
5800 | Lube oil system C | NULL | NULL | D1 | Forced - Immediate | 2024 | Gas | GG | 800 | Miscellaneous | WECC | Off-Peak | 5.148 | 23.76 | 1 | 1 | 5800-Lube oil system C | D1-Forced - Immediate | 800-Miscellaneous
5800 | Lube oil system C | NULL | NULL | D1 | Forced - Immediate | 2024 | Gas | GG | 800 | Miscellaneous | WECC | Off-Peak | 17.82 | 23.76 | 1 | 1 | 5800-Lube oil system C | D1-Forced - Immediate | 800-Miscellaneous
5800 | Lube oil system C | NULL | NULL | D1 | Forced - Immediate | 2024 | Gas | GG | 800 | Miscellaneous | WECC | Off-Peak | 11.836 | 59.18 | 1 | 1 | 5800-Lube oil system C | D1-Forced - Immediate | 800-Miscellaneous
5800 | Lube oil system C | NULL | NULL | D1 | Forced - Immediate | 2024 | Gas | GG | 800 | Miscellaneous | WECC | Off-Peak | 7.128 | 23.76 | 1 | 1 | 5800-Lube oil system C | D1-Forced - Immediate | 800-Miscellaneous
5800 | Lube oil system C | NULL | NULL | D1 | Forced - Immediate | 2024 | Gas | GG | 800 | Miscellaneous | WECC | Summer | 5.148 | 23.76 | 1 | 2 | 5800-Lube oil system C | D1-Forced - Immediate | 800-Miscellaneous
5800 | Lube oil system C | NULL | NULL | D1 | Forced - Immediate | 2024 | Gas | GG | 800 | Miscellaneous | WECC | Off-Peak | 20.988 | 23.76 | 1 | 1 | 5800-Lube oil system C | D1-Forced - Immediate | 800-Miscellaneous
5800 | Lube oil system C | NULL | NULL | D1 | Forced - Immediate | 2024 | Gas | GG | 800 | Miscellaneous | WECC | Off-Peak | 14.795 | 59.18 | 1 | 1 | 5800-Lube oil system C | D1-Forced - Immediate | 800-Miscellaneous
5800 | Lube oil system C | NULL | NULL | D1 | Forced - Immediate | 2024 | Gas | GG | 800 | Miscellaneous | WECC | Off-Peak | 12.8223 | 59.18 | 1 | 1 | 5800-Lube oil system C | D1-Forced - Immediate | 800-Miscellaneous
5800 | Lube oil system C | NULL | NULL | D1 | Forced - Immediate | 2024 | Gas | GG | 800 | Miscellaneous | WECC | Summer | 5.544 | 23.76 | 1 | 1 | 5800-Lube oil system C | D1-Forced - Immediate | 800-Miscellaneous
5800 | Lube oil system C | NULL | NULL | D1 | Forced - Immediate | 2024 | Gas | GG | 800 | Miscellaneous | WECC | Winter | 7.6028 | 41.47 | 1 | 1 | 5800-Lube oil system C | D1-Forced - Immediate | 800-Miscellaneous
5805 | Cooling system | Diesel Engine | Engine Auxiliaries | D1 | Forced - Immediate | 2024 | Gas | GG | 400 | Internal Combustion/Reciprocating Engines | MRO | Off-Peak | 7.684 | 9.04 | 1 | 1 | 5805-Cooling system | D1-Forced - Immediate | 400-Internal Combustion/Reciprocating Engines
5805 | Cooling system | Diesel Engine | Engine Auxiliaries | D1 | Forced - Immediate | 2024 | Gas | GG | 400 | Internal Combustion/Reciprocating Engines | MRO | Off-Peak | 11.4 | 12 | 1 | 1 | 5805-Cooling system | D1-Forced - Immediate | 400-Internal Combustion/Reciprocating Engines
5805 | Cooling system | Diesel Engine | Engine Auxiliaries | D1 | Forced - Immediate | 2024 | Gas | OG | 400 | Internal Combustion/Reciprocating Engines | TRE | Off-Peak | 21.75 | 14.5 | 1 | 1 | 5805-Cooling system | D1-Forced - Immediate | 400-Internal Combustion/Reciprocating Engines
5805 | Cooling system | Diesel Engine | Engine Auxiliaries | D1 | Forced - Immediate | 2024 | Gas | GG | 400 | Internal Combustion/Reciprocating Engines | MRO | Off-Peak | 9.2 | 8 | 1 | 1 | 5805-Cooling system | D1-Forced - Immediate | 400-Internal Combustion/Reciprocating Engines
5805 | Cooling system | Diesel Engine | Engine Auxiliaries | D1 | Forced - Immediate | 2024 | Gas | GG | 400 | Internal Combustion/Reciprocating Engines | MRO | Off-Peak | 123.8667 | 8 | 1 | 1 | 5805-Cooling system | D1-Forced - Immediate | 400-Internal Combustion/Reciprocating Engines
5805 | Cooling system | Diesel Engine | Engine Auxiliaries | D1 | Forced - Immediate | 2024 | Gas | GG | 400 | Internal Combustion/Reciprocating Engines | MRO | Summer | 57.376 | 13.04 | 1 | 1 | 5805-Cooling system | D1-Forced - Immediate | 400-Internal Combustion/Reciprocating Engines
5805 | Cooling system | Diesel Engine | Engine Auxiliaries | D1 | Forced - Immediate | 2024 | Gas | GG | 400 | Internal Combustion/Reciprocating Engines | MRO | Off-Peak | 365.424 | 11.04 | 1 | 1 | 5805-Cooling system | D1-Forced - Immediate | 400-Internal Combustion/Reciprocating Engines
5805 | Cooling system | Diesel Engine | Engine Auxiliaries | D1 | Forced - Immediate | 2024 | Gas | GG | 400 | Internal Combustion/Reciprocating Engines | MRO | Summer | 10.304 | 11.04 | 1 | 1 | 5805-Cooling system | D1-Forced - Immediate | 400-Internal Combustion/Reciprocating Engines
5805 | Cooling system | Diesel Engine | Engine Auxiliaries | D1 | Forced - Immediate | 2024 | Gas | GG | 400 | Internal Combustion/Reciprocating Engines | MRO | Summer | 11.6667 | 7 | 1 | 1 | 5805-Cooling system | D1-Forced - Immediate | 400-Internal Combustion/Reciprocating Engines
5805 | Cooling system | Diesel Engine | Engine Auxiliaries | D1 | Forced - Immediate | 2024 | Gas | OG | 400 | Internal Combustion/Reciprocating Engines | TRE | Off-Peak | 194.75 | 19 | 1 | 1 | 5805-Cooling system | D1-Forced - Immediate | 400-Internal Combustion/Reciprocating Engines
5805 | Cooling system | Diesel Engine | Engine Auxiliaries | D1 | Forced - Immediate | 2024 | Gas | GG | 400 | Internal Combustion/Reciprocating Engines | MRO | Summer | 65.504 | 11.04 | 1 | 1 | 5805-Cooling system | D1-Forced - Immediate | 400-Internal Combustion/Reciprocating Engines
5805 | Cooling system | Diesel Engine | Engine Auxiliaries | D1 | Forced - Immediate | 2024 | Gas | GG | 400 | Internal Combustion/Reciprocating Engines | MRO | Summer | 13.125 | 10.5 | 1 | 1 | 5805-Cooling system | D1-Forced - Immediate | 400-Internal Combustion/Reciprocating Engines
5805 | Cooling system | Diesel Engine | Engine Auxiliaries | D1 | Forced - Immediate | 2024 | Gas | OG | 400 | Internal Combustion/Reciprocating Engines | TRE | Off-Peak | 703 | 19 | 1 | 1 | 5805-Cooling system | D1-Forced - Immediate | 400-Internal Combustion/Reciprocating Engines
5805 | Cooling system | Diesel Engine | Engine Auxiliaries | D1 | Forced - Immediate | 2024 | Gas | GG | 400 | Internal Combustion/Reciprocating Engines | MRO | Summer | 23.184 | 11.04 | 1 | 1 | 5805-Cooling system | D1-Forced - Immediate | 400-Internal Combustion/Reciprocating Engines
5805 | Cooling system | Diesel Engine | Engine Auxiliaries | D1 | Forced - Immediate | 2024 | Gas | OG | 400 | Internal Combustion/Reciprocating Engines | TRE | Summer | 45.9167 | 19 | 1 | 1 | 5805-Cooling system | D1-Forced - Immediate | 400-Internal Combustion/Reciprocating Engines
5805 | Cooling system | Diesel Engine | Engine Auxiliaries | D1 | Forced - Immediate | 2024 | Gas | GG | 400 | Internal Combustion/Reciprocating Engines | MRO | Summer | 61.64 | 11.04 | 1 | 1 | 5805-Cooling system | D1-Forced - Immediate | 400-Internal Combustion/Reciprocating Engines
5805 | Cooling system | Diesel Engine | Engine Auxiliaries | D1 | Forced - Immediate | 2024 | Gas | GG | 400 | Internal Combustion/Reciprocating Engines | MRO | Summer | 81.696 | 11.04 | 1 | 1 | 5805-Cooling system | D1-Forced - Immediate | 400-Internal Combustion/Reciprocating Engines
5805 | Cooling system | Diesel Engine | Engine Auxiliaries | D1 | Forced - Immediate | 2024 | Gas | GG | 400 | Internal Combustion/Reciprocating Engines | MRO | Summer | 125.856 | 11.04 | 1 | 1 | 5805-Cooling system | D1-Forced - Immediate | 400-Internal Combustion/Reciprocating Engines
5805 | Cooling system | Diesel Engine | Engine Auxiliaries | D1 | Forced - Immediate | 2024 | Gas | GG | 400 | Internal Combustion/Reciprocating Engines | MRO | Summer | 357.328 | 11.04 | 1 | 1 | 5805-Cooling system | D1-Forced - Immediate | 400-Internal Combustion/Reciprocating Engines
5805 | Cooling system | Diesel Engine | Engine Auxiliaries | D1 | Forced - Immediate | 2024 | Gas | GG | 400 | Internal Combustion/Reciprocating Engines | MRO | Winter | 264.776 | 11.04 | 1 | 1 | 5805-Cooling system | D1-Forced - Immediate | 400-Internal Combustion/Reciprocating Engines
5805 | Cooling system | Diesel Engine | Engine Auxiliaries | D1 | Forced - Immediate | 2024 | Gas | OG | 400 | Internal Combustion/Reciprocating Engines | TRE | Summer | 22.1667 | 19 | 1 | 1 | 5805-Cooling system | D1-Forced - Immediate | 400-Internal Combustion/Reciprocating Engines
5805 | Cooling system | Diesel Engine | Engine Auxiliaries | D3 | Forced - Postponed | 2024 | Gas | GG | 400 | Internal Combustion/Reciprocating Engines | SERC | Summer | 120 | 20 | 1 | 1 | 5805-Cooling system | D3-Forced - Postponed | 400-Internal Combustion/Reciprocating Engines
5805 | Cooling system | NULL | NULL | D1 | Forced - Immediate | 2024 | Gas | GG | 800 | Miscellaneous | WECC | Winter | 7.524 | 23.76 | 1 | 1 | 5805-Cooling system | D1-Forced - Immediate | 800-Miscellaneous
5805 | Cooling system | NULL | NULL | D1 | Forced - Immediate | 2024 | Gas | GG | 800 | Miscellaneous | WECC | Off-Peak | 5.544 | 23.76 | 1 | 1 | 5805-Cooling system | D1-Forced - Immediate | 800-Miscellaneous
5805 | Cooling system | NULL | NULL | D1 | Forced - Immediate | 2024 | Gas | GG | 800 | Miscellaneous | WECC | Off-Peak | 10.3675 | 41.47 | 1 | 1 | 5805-Cooling system | D1-Forced - Immediate | 800-Miscellaneous
5805 | Cooling system | NULL | NULL | D1 | Forced - Immediate | 2024 | Gas | GG | 800 | Miscellaneous | WECC | Off-Peak | 4.752 | 23.76 | 1 | 2 | 5805-Cooling system | D1-Forced - Immediate | 800-Miscellaneous
5805 | Cooling system | NULL | NULL | D1 | Forced - Immediate | 2024 | Gas | GG | 800 | Miscellaneous | WECC | Winter | 14.795 | 59.18 | 1 | 1 | 5805-Cooling system | D1-Forced - Immediate | 800-Miscellaneous
5805 | Cooling system | NULL | NULL | D1 | Forced - Immediate | 2024 | Gas | GG | 800 | Miscellaneous | WECC | Off-Peak | 11.0586 | 41.47 | 1 | 1 | 5805-Cooling system | D1-Forced - Immediate | 800-Miscellaneous
5805 | Cooling system | NULL | NULL | D1 | Forced - Immediate | 2024 | Gas | GG | 800 | Miscellaneous | WECC | Summer | 8.316 | 23.76 | 1 | 1 | 5805-Cooling system | D1-Forced - Immediate | 800-Miscellaneous
5805 | Cooling system | NULL | NULL | D1 | Forced - Immediate | 2024 | Gas | GG | 800 | Miscellaneous | WECC | Off-Peak | 9.6763 | 41.47 | 1 | 2 | 5805-Cooling system | D1-Forced - Immediate | 800-Miscellaneous
5805 | Cooling system | NULL | NULL | D1 | Forced - Immediate | 2024 | Gas | GG | 800 | Miscellaneous | WECC | Summer | 9.9 | 23.76 | 1 | 1 | 5805-Cooling system | D1-Forced - Immediate | 800-Miscellaneous
5805 | Cooling system | NULL | NULL | D1 | Forced - Immediate | 2024 | Gas | GG | 800 | Miscellaneous | WECC | Off-Peak | 10.692 | 23.76 | 1 | 1 | 5805-Cooling system | D1-Forced - Immediate | 800-Miscellaneous
5805 | Cooling system | NULL | NULL | D1 | Forced - Immediate | 2024 | Gas | GG | 800 | Miscellaneous | WECC | Summer | 26.9555 | 41.47 | 1 | 1 | 5805-Cooling system | D1-Forced - Immediate | 800-Miscellaneous
5805 | Cooling system | NULL | NULL | D1 | Forced - Immediate | 2024 | Gas | GG | 800 | Miscellaneous | WECC | Winter | 8.9851 | 41.47 | 1 | 1 | 5805-Cooling system | D1-Forced - Immediate | 800-Miscellaneous
5805 | Cooling system | NULL | NULL | D1 | Forced - Immediate | 2024 | Gas | GG | 800 | Miscellaneous | WECC | Winter | 53.46 | 23.76 | 1 | 1 | 5805-Cooling system | D1-Forced - Immediate | 800-Miscellaneous
5805 | Cooling system | NULL | NULL | D1 | Forced - Immediate | 2024 | Gas | GG | 800 | Miscellaneous | WECC | Winter | 68.057 | 59.18 | 1 | 1 | 5805-Cooling system | D1-Forced - Immediate | 800-Miscellaneous
5811 | HT water pre heater | NULL | NULL | D1 | Forced - Immediate | 2024 | Gas | OG | 400 | Internal Combustion/Reciprocating Engines | TRE | Summer | 14.25 | 19 | 1 | 1 | 5811-HT water pre heater | D1-Forced - Immediate | 400-Internal Combustion/Reciprocating Engines
5811 | HT water pre heater | NULL | NULL | D1 | Forced - Immediate | 2024 | Gas | OG | 400 | Internal Combustion/Reciprocating Engines | TRE | Off-Peak | 28.5 | 19 | 1 | 1 | 5811-HT water pre heater | D1-Forced - Immediate | 400-Internal Combustion/Reciprocating Engines
5811 | HT water pre heater | NULL | NULL | D1 | Forced - Immediate | 2024 | Gas | OG | 400 | Internal Combustion/Reciprocating Engines | TRE | Summer | 71.25 | 19 | 1 | 1 | 5811-HT water pre heater | D1-Forced - Immediate | 400-Internal Combustion/Reciprocating Engines
5811 | HT water pre heater | NULL | NULL | D1 | Forced - Immediate | 2024 | Gas | OG | 400 | Internal Combustion/Reciprocating Engines | TRE | Off-Peak | 33.25 | 19 | 1 | 1 | 5811-HT water pre heater | D1-Forced - Immediate | 400-Internal Combustion/Reciprocating Engines
5811 | HT water pre heater | NULL | NULL | D1 | Forced - Immediate | 2024 | Gas | OG | 400 | Internal Combustion/Reciprocating Engines | TRE | Summer | 25.3333 | 19 | 1 | 1 | 5811-HT water pre heater | D1-Forced - Immediate | 400-Internal Combustion/Reciprocating Engines
5815 | Fuel system | Diesel Engine | Engine Auxiliaries | D1 | Forced - Immediate | 2024 | Gas | GG | 400 | Internal Combustion/Reciprocating Engines | SERC | Off-Peak | 133 | 57 | 1 | 1 | 5815-Fuel system | D1-Forced - Immediate | 400-Internal Combustion/Reciprocating Engines
5815 | Fuel system | Diesel Engine | Engine Auxiliaries | D1 | Forced - Immediate | 2024 | Gas | GG | 400 | Internal Combustion/Reciprocating Engines | MRO | Off-Peak | 152.536 | 11.04 | 1 | 1 | 5815-Fuel system | D1-Forced - Immediate | 400-Internal Combustion/Reciprocating Engines
5815 | Fuel system | Diesel Engine | Engine Auxiliaries | D1 | Forced - Immediate | 2024 | Gas | GG | 400 | Internal Combustion/Reciprocating Engines | TRE | Off-Peak | 80.75 | 8.5 | 1 | 1 | 5815-Fuel system | D1-Forced - Immediate | 400-Internal Combustion/Reciprocating Engines
5815 | Fuel system | Diesel Engine | Engine Auxiliaries | D1 | Forced - Immediate | 2024 | Gas | GG | 400 | Internal Combustion/Reciprocating Engines | MRO | Off-Peak | 42.504 | 11.04 | 1 | 1 | 5815-Fuel system | D1-Forced - Immediate | 400-Internal Combustion/Reciprocating Engines
5815 | Fuel system | Diesel Engine | Engine Auxiliaries | D1 | Forced - Immediate | 2024 | Gas | GG | 400 | Internal Combustion/Reciprocating Engines | MRO | Summer | 8.096 | 11.04 | 1 | 1 | 5815-Fuel system | D1-Forced - Immediate | 400-Internal Combustion/Reciprocating Engines
5815 | Fuel system | Diesel Engine | Engine Auxiliaries | D1 | Forced - Immediate | 2024 | Gas | GG | 400 | Internal Combustion/Reciprocating Engines | MRO | Winter | 240.814 | 20.04 | 1 | 1 | 5815-Fuel system | D1-Forced - Immediate | 400-Internal Combustion/Reciprocating Engines
5815 | Fuel system | Diesel Engine | Engine Auxiliaries | D1 | Forced - Immediate | 2024 | Gas | GG | 400 | Internal Combustion/Reciprocating Engines | MRO | Summer | 1.7387 | 13.04 | 1 | 1 | 5815-Fuel system | D1-Forced - Immediate | 400-Internal Combustion/Reciprocating Engines
5815 | Fuel system | Diesel Engine | Engine Auxiliaries | D1 | Forced - Immediate | 2024 | Gas | GG | 400 | Internal Combustion/Reciprocating Engines | MRO | Off-Peak | 64.584 | 11.04 | 1 | 1 | 5815-Fuel system | D1-Forced - Immediate | 400-Internal Combustion/Reciprocating Engines
5815 | Fuel system | Diesel Engine | Engine Auxiliaries | D1 | Forced - Immediate | 2024 | Oil | DI | 400 | Internal Combustion/Reciprocating Engines | SERC | Summer | 1.1 | 6 | 1 | 1 | 5815-Fuel system | D1-Forced - Immediate | 400-Internal Combustion/Reciprocating Engines
5815 | Fuel system | Diesel Engine | Engine Auxiliaries | D1 | Forced - Immediate | 2024 | Gas | GG | 400 | Internal Combustion/Reciprocating Engines | TRE | Winter | 459 | 8.5 | 1 | 1 | 5815-Fuel system | D1-Forced - Immediate | 400-Internal Combustion/Reciprocating Engines
5815 | Fuel system | Diesel Engine | Engine Auxiliaries | D1 | Forced - Immediate | 2024 | Gas | GG | 400 | Internal Combustion/Reciprocating Engines | MRO | Summer | 25.024 | 11.04 | 1 | 1 | 5815-Fuel system | D1-Forced - Immediate | 400-Internal Combustion/Reciprocating Engines
5815 | Fuel system | Diesel Engine | Engine Auxiliaries | D1 | Forced - Immediate | 2024 | Gas | GG | 400 | Internal Combustion/Reciprocating Engines | TRE | Off-Peak | 1275 | 8.5 | 1 | 1 | 5815-Fuel system | D1-Forced - Immediate | 400-Internal Combustion/Reciprocating Engines
5815 | Fuel system | Diesel Engine | Engine Auxiliaries | D1 | Forced - Immediate | 2024 | Oil | DI | 400 | Internal Combustion/Reciprocating Engines | SERC | Summer | 577.7917 | 3.5 | 1 | 1 | 5815-Fuel system | D1-Forced - Immediate | 400-Internal Combustion/Reciprocating Engines
5815 | Fuel system | Diesel Engine | Engine Auxiliaries | D1 | Forced - Immediate | 2024 | Gas | GG | 400 | Internal Combustion/Reciprocating Engines | MRO | Winter | 851.366 | 20.04 | 1 | 1 | 5815-Fuel system | D1-Forced - Immediate | 400-Internal Combustion/Reciprocating Engines
5815 | Fuel system | Diesel Engine | Engine Auxiliaries | D1 | Forced - Immediate | 2024 | Oil | DI | 400 | Internal Combustion/Reciprocating Engines | SERC | Summer | 0.57 | 3.42 | 1 | 1 | 5815-Fuel system | D1-Forced - Immediate | 400-Internal Combustion/Reciprocating Engines
5815 | Fuel system | Diesel Engine | Engine Auxiliaries | D1 | Forced - Immediate | 2024 | Gas | GG | 400 | Internal Combustion/Reciprocating Engines | MRO | Summer | 149.776 | 11.04 | 1 | 1 | 5815-Fuel system | D1-Forced - Immediate | 400-Internal Combustion/Reciprocating Engines
5815 | Fuel system | Diesel Engine | Engine Auxiliaries | D1 | Forced - Immediate | 2024 | Oil | DI | 400 | Internal Combustion/Reciprocating Engines | SERC | Summer | 1948.725 | 13.5 | 1 | 1 | 5815-Fuel system | D1-Forced - Immediate | 400-Internal Combustion/Reciprocating Engines
5815 | Fuel system | Diesel Engine | Engine Auxiliaries | D1 | Forced - Immediate | 2024 | Oil | DI | 400 | Internal Combustion/Reciprocating Engines | SERC | Summer | 2.75 | 11 | 1 | 1 | 5815-Fuel system | D1-Forced - Immediate | 400-Internal Combustion/Reciprocating Engines
5815 | Fuel system | Diesel Engine | Engine Auxiliaries | D1 | Forced - Immediate | 2024 | Oil | DI | 400 | Internal Combustion/Reciprocating Engines | SERC | Summer | 2.6917 | 8.5 | 1 | 1 | 5815-Fuel system | D1-Forced - Immediate | 400-Internal Combustion/Reciprocating Engines
5815 | Fuel system | Diesel Engine | Engine Auxiliaries | D1 | Forced - Immediate | 2024 | Gas | GG | 400 | Internal Combustion/Reciprocating Engines | SERC | Summer | 1035 | 20 | 1 | 1 | 5815-Fuel system | D1-Forced - Immediate | 400-Internal Combustion/Reciprocating Engines
5815 | Fuel system | Diesel Engine | Engine Auxiliaries | D1 | Forced - Immediate | 2024 | Oil | DI | 400 | Internal Combustion/Reciprocating Engines | SERC | Summer | 2825.1 | 6 | 1 | 1 | 5815-Fuel system | D1-Forced - Immediate | 400-Internal Combustion/Reciprocating Engines
5815 | Fuel system | Diesel Engine | Engine Auxiliaries | D1 | Forced - Immediate | 2024 | Oil | DI | 400 | Internal Combustion/Reciprocating Engines | SERC | Summer | 31.6167 | 3.5 | 1 | 1 | 5815-Fuel system | D1-Forced - Immediate | 400-Internal Combustion/Reciprocating Engines
5815 | Fuel system | Diesel Engine | Engine Auxiliaries | D1 | Forced - Immediate | 2024 | Gas | GG | 400 | Internal Combustion/Reciprocating Engines | TRE | Winter | 59.5 | 8.5 | 1 | 1 | 5815-Fuel system | D1-Forced - Immediate | 400-Internal Combustion/Reciprocating Engines
5815 | Fuel system | Diesel Engine | Engine Auxiliaries | D1 | Forced - Immediate | 2024 | Oil | DI | 400 | Internal Combustion/Reciprocating Engines | SERC | Summer | 991.7 | 6 | 1 | 1 | 5815-Fuel system | D1-Forced - Immediate | 400-Internal Combustion/Reciprocating Engines
5815 | Fuel system | Diesel Engine | Engine Auxiliaries | D1 | Forced - Immediate | 2024 | Oil | DI | 400 | Internal Combustion/Reciprocating Engines | SERC | Summer | 642.15 | 13.5 | 1 | 1 | 5815-Fuel system | D1-Forced - Immediate | 400-Internal Combustion/Reciprocating Engines
5815 | Fuel system | Diesel Engine | Engine Auxiliaries | D1 | Forced - Immediate | 2024 | Gas | GG | 800 | Miscellaneous | WECC | Summer | 175.032 | 23.76 | 1 | 1 | 5815-Fuel system | D1-Forced - Immediate | 800-Miscellaneous
5815 | Fuel system | Diesel Engine | Engine Auxiliaries | U1 | Forced - Immediate | 2024 | Gas | GG | 800 | Miscellaneous | WECC | Winter | 102.9966 | 112.36 | 2 | 2 | 5815-Fuel system | U1-Forced - Immediate | 800-Miscellaneous
5815 | Fuel system | Diesel Engine | Engine Auxiliaries | D1 | Forced - Immediate | 2024 | Gas | GG | 800 | Miscellaneous | WECC | Winter | 472.428 | 23.76 | 1 | 1 | 5815-Fuel system | D1-Forced - Immediate | 800-Miscellaneous
5820 | Start system | Diesel Engine | Engine Auxiliaries | D1 | Forced - Immediate | 2024 | Gas | GG | 400 | Internal Combustion/Reciprocating Engines | MRO | Off-Peak | 1.3333 | 8 | 1 | 1 | 5820-Start system | D1-Forced - Immediate | 400-Internal Combustion/Reciprocating Engines
5820 | Start system | Diesel Engine | Engine Auxiliaries | D1 | Forced - Immediate | 2024 | Gas | GG | 400 | Internal Combustion/Reciprocating Engines | MRO | Off-Peak | 2.4 | 12 | 1 | 1 | 5820-Start system | D1-Forced - Immediate | 400-Internal Combustion/Reciprocating Engines
5820 | Start system | Diesel Engine | Engine Auxiliaries | D1 | Forced - Immediate | 2024 | Gas | GG | 400 | Internal Combustion/Reciprocating Engines | MRO | Off-Peak | 0.93333 | 8 | 1 | 1 | 5820-Start system | D1-Forced - Immediate | 400-Internal Combustion/Reciprocating Engines
5820 | Start system | Diesel Engine | Engine Auxiliaries | D1 | Forced - Immediate | 2024 | Gas | GG | 400 | Internal Combustion/Reciprocating Engines | MRO | Off-Peak | 0.66666 | 8 | 1 | 1 | 5820-Start system | D1-Forced - Immediate | 400-Internal Combustion/Reciprocating Engines
5820 | Start system | Diesel Engine | Engine Auxiliaries | D1 | Forced - Immediate | 2024 | Gas | GG | 400 | Internal Combustion/Reciprocating Engines | MRO | Off-Peak | 1.95 | 9 | 1 | 1 | 5820-Start system | D1-Forced - Immediate | 400-Internal Combustion/Reciprocating Engines
5820 | Start system | Diesel Engine | Engine Auxiliaries | D1 | Forced - Immediate | 2024 | Gas | GG | 400 | Internal Combustion/Reciprocating Engines | MRO | Off-Peak | 6.1333 | 8 | 1 | 1 | 5820-Start system | D1-Forced - Immediate | 400-Internal Combustion/Reciprocating Engines
5820 | Start system | Diesel Engine | Engine Auxiliaries | D1 | Forced - Immediate | 2024 | Gas | GG | 400 | Internal Combustion/Reciprocating Engines | MRO | Off-Peak | 1.6 | 8 | 1 | 1 | 5820-Start system | D1-Forced - Immediate | 400-Internal Combustion/Reciprocating Engines
5820 | Start system | Diesel Engine | Engine Auxiliaries | D1 | Forced - Immediate | 2024 | Gas | GG | 400 | Internal Combustion/Reciprocating Engines | MRO | Off-Peak | 2.8 | 12 | 1 | 1 | 5820-Start system | D1-Forced - Immediate | 400-Internal Combustion/Reciprocating Engines
5820 | Start system | Diesel Engine | Engine Auxiliaries | D1 | Forced - Immediate | 2024 | Gas | GG | 400 | Internal Combustion/Reciprocating Engines | MRO | Off-Peak | 66.424 | 11.04 | 1 | 1 | 5820-Start system | D1-Forced - Immediate | 400-Internal Combustion/Reciprocating Engines
5820 | Start system | Diesel Engine | Engine Auxiliaries | D1 | Forced - Immediate | 2024 | Gas | GG | 400 | Internal Combustion/Reciprocating Engines | MRO | Summer | 2.2167 | 7 | 1 | 1 | 5820-Start system | D1-Forced - Immediate | 400-Internal Combustion/Reciprocating Engines
5820 | Start system | Diesel Engine | Engine Auxiliaries | D1 | Forced - Immediate | 2024 | Gas | GG | 400 | Internal Combustion/Reciprocating Engines | MRO | Off-Peak | 4.2 | 18 | 1 | 1 | 5820-Start system | D1-Forced - Immediate | 400-Internal Combustion/Reciprocating Engines
5820 | Start system | Diesel Engine | Engine Auxiliaries | D1 | Forced - Immediate | 2024 | Gas | GG | 400 | Internal Combustion/Reciprocating Engines | MRO | Off-Peak | 3.3333 | 8 | 1 | 1 | 5820-Start system | D1-Forced - Immediate | 400-Internal Combustion/Reciprocating Engines
5820 | Start system | Diesel Engine | Engine Auxiliaries | D1 | Forced - Immediate | 2024 | Gas | GG | 400 | Internal Combustion/Reciprocating Engines | SERC | Off-Peak | 773.5 | 9.1 | 1 | 1 | 5820-Start system | D1-Forced - Immediate | 400-Internal Combustion/Reciprocating Engines
5820 | Start system | Diesel Engine | Engine Auxiliaries | D1 | Forced - Immediate | 2024 | Gas | GG | 400 | Internal Combustion/Reciprocating Engines | MRO | Summer | 2.6833 | 7 | 1 | 1 | 5820-Start system | D1-Forced - Immediate | 400-Internal Combustion/Reciprocating Engines
5820 | Start system | Diesel Engine | Engine Auxiliaries | D1 | Forced - Immediate | 2024 | Gas | GG | 400 | Internal Combustion/Reciprocating Engines | MRO | Summer | 0.58333 | 7 | 1 | 1 | 5820-Start system | D1-Forced - Immediate | 400-Internal Combustion/Reciprocating Engines
5820 | Start system | Diesel Engine | Engine Auxiliaries | D1 | Forced - Immediate | 2024 | Gas | GG | 400 | Internal Combustion/Reciprocating Engines | MRO | Summer | 0.7 | 7 | 1 | 2 | 5820-Start system | D1-Forced - Immediate | 400-Internal Combustion/Reciprocating Engines
5820 | Start system | Diesel Engine | Engine Auxiliaries | D1 | Forced - Immediate | 2024 | Gas | GG | 400 | Internal Combustion/Reciprocating Engines | MRO | Winter | 1.4 | 12 | 1 | 3 | 5820-Start system | D1-Forced - Immediate | 400-Internal Combustion/Reciprocating Engines
5820 | Start system | Diesel Engine | Engine Auxiliaries | D1 | Forced - Immediate | 2024 | Gas | GG | 400 | Internal Combustion/Reciprocating Engines | MRO | Summer | 3.4667 | 16 | 1 | 1 | 5820-Start system | D1-Forced - Immediate | 400-Internal Combustion/Reciprocating Engines
5820 | Start system | Diesel Engine | Engine Auxiliaries | D1 | Forced - Immediate | 2024 | Gas | GG | 400 | Internal Combustion/Reciprocating Engines | MRO | Winter | 2.6 | 12 | 1 | 1 | 5820-Start system | D1-Forced - Immediate | 400-Internal Combustion/Reciprocating Engines
5820 | Start system | Diesel Engine | Engine Auxiliaries | D1 | Forced - Immediate | 2024 | Gas | GG | 400 | Internal Combustion/Reciprocating Engines | MRO | Summer | 0.81666 | 7 | 1 | 3 | 5820-Start system | D1-Forced - Immediate | 400-Internal Combustion/Reciprocating Engines
5820 | Start system | Diesel Engine | Engine Auxiliaries | D1 | Forced - Immediate | 2024 | Gas | GG | 400 | Internal Combustion/Reciprocating Engines | MRO | Winter | 4.6 | 12 | 1 | 1 | 5820-Start system | D1-Forced - Immediate | 400-Internal Combustion/Reciprocating Engines
5820 | Start system | Diesel Engine | Engine Auxiliaries | D1 | Forced - Immediate | 2024 | Gas | GG | 400 | Internal Combustion/Reciprocating Engines | MRO | Winter | 1.2 | 12 | 1 | 2 | 5820-Start system | D1-Forced - Immediate | 400-Internal Combustion/Reciprocating Engines
5820 | Start system | Diesel Engine | Engine Auxiliaries | D1 | Forced - Immediate | 2024 | Gas | GG | 400 | Internal Combustion/Reciprocating Engines | MRO | Winter | 1.05 | 9 | 1 | 1 | 5820-Start system | D1-Forced - Immediate | 400-Internal Combustion/Reciprocating Engines
5820 | Start system | Diesel Engine | Engine Auxiliaries | D1 | Forced - Immediate | 2024 | Gas | GG | 400 | Internal Combustion/Reciprocating Engines | TRE | Winter | 170 | 8.5 | 1 | 1 | 5820-Start system | D1-Forced - Immediate | 400-Internal Combustion/Reciprocating Engines
5820 | Start system | NULL | NULL | D1 | Forced - Immediate | 2024 | Gas | GG | 800 | Miscellaneous | WECC | Summer | 16.236 | 23.76 | 1 | 1 | 5820-Start system | D1-Forced - Immediate | 800-Miscellaneous
5820 | Start system | NULL | NULL | D1 | Forced - Immediate | 2024 | Gas | GG | 800 | Miscellaneous | WECC | Off-Peak | 6.732 | 23.76 | 1 | 1 | 5820-Start system | D1-Forced - Immediate | 800-Miscellaneous
5820 | Start system | NULL | NULL | D1 | Forced - Immediate | 2024 | Gas | GG | 800 | Miscellaneous | WECC | Off-Peak | 7.92 | 23.76 | 1 | 1 | 5820-Start system | D1-Forced - Immediate | 800-Miscellaneous
5820 | Start system | NULL | NULL | D1 | Forced - Immediate | 2024 | Gas | GG | 800 | Miscellaneous | WECC | Off-Peak | 20.592 | 23.76 | 1 | 1 | 5820-Start system | D1-Forced - Immediate | 800-Miscellaneous
5820 | Start system | NULL | NULL | D1 | Forced - Immediate | 2024 | Gas | GG | 800 | Miscellaneous | WECC | Winter | 20.735 | 41.47 | 1 | 1 | 5820-Start system | D1-Forced - Immediate | 800-Miscellaneous
5820 | Start system | NULL | NULL | D1 | Forced - Immediate | 2024 | Gas | GG | 800 | Miscellaneous | WECC | Off-Peak | 18.216 | 23.76 | 1 | 1 | 5820-Start system | D1-Forced - Immediate | 800-Miscellaneous
5820 | Start system | NULL | NULL | D1 | Forced - Immediate | 2024 | Gas | GG | 800 | Miscellaneous | WECC | Summer | 11.088 | 23.76 | 1 | 2 | 5820-Start system | D1-Forced - Immediate | 800-Miscellaneous
5820 | Start system | NULL | NULL | D1 | Forced - Immediate | 2024 | Gas | GG | 800 | Miscellaneous | WECC | Off-Peak | 35.508 | 59.18 | 1 | 1 | 5820-Start system | D1-Forced - Immediate | 800-Miscellaneous
5820 | Start system | NULL | NULL | D1 | Forced - Immediate | 2024 | Gas | GG | 800 | Miscellaneous | WECC | Winter | 26.928 | 23.76 | 1 | 1 | 5820-Start system | D1-Forced - Immediate | 800-Miscellaneous
5820 | Start system | NULL | NULL | D1 | Forced - Immediate | 2024 | Gas | GG | 800 | Miscellaneous | WECC | Off-Peak | 28.3378 | 41.47 | 1 | 1 | 5820-Start system | D1-Forced - Immediate | 800-Miscellaneous
5820 | Start system | NULL | NULL | D1 | Forced - Immediate | 2024 | Gas | GG | 800 | Miscellaneous | WECC | Summer | 24.156 | 23.76 | 1 | 1 | 5820-Start system | D1-Forced - Immediate | 800-Miscellaneous
5820 | Start system | NULL | NULL | D1 | Forced - Immediate | 2024 | Gas | GG | 800 | Miscellaneous | WECC | Winter | 6.3086 | 94.63 | 1 | 1 | 5820-Start system | D1-Forced - Immediate | 800-Miscellaneous
5820 | Start system | NULL | NULL | D1 | Forced - Immediate | 2024 | Gas | GG | 800 | Miscellaneous | WECC | Winter | 57.69 | 76.92 | 1 | 1 | 5820-Start system | D1-Forced - Immediate | 800-Miscellaneous
5820 | Start system | NULL | NULL | D1 | Forced - Immediate | 2024 | Gas | GG | 800 | Miscellaneous | WECC | Off-Peak | 41.024 | 76.92 | 1 | 1 | 5820-Start system | D1-Forced - Immediate | 800-Miscellaneous
5820 | Start system | NULL | NULL | D1 | Forced - Immediate | 2024 | Gas | GG | 800 | Miscellaneous | WECC | Summer | 24.882 | 41.47 | 1 | 1 | 5820-Start system | D1-Forced - Immediate | 800-Miscellaneous
5820 | Start system | NULL | NULL | D1 | Forced - Immediate | 2024 | Gas | GG | 800 | Miscellaneous | WECC | Winter | 10.296 | 23.76 | 1 | 1 | 5820-Start system | D1-Forced - Immediate | 800-Miscellaneous
5820 | Start system | NULL | NULL | D1 | Forced - Immediate | 2024 | Gas | GG | 800 | Miscellaneous | WECC | Summer | 30.5763 | 59.18 | 1 | 1 | 5820-Start system | D1-Forced - Immediate | 800-Miscellaneous
5820 | Start system | NULL | NULL | D1 | Forced - Immediate | 2024 | Gas | GG | 800 | Miscellaneous | WECC | Winter | 4.752 | 23.76 | 1 | 1 | 5820-Start system | D1-Forced - Immediate | 800-Miscellaneous
5820 | Start system | NULL | NULL | D1 | Forced - Immediate | 2024 | Gas | GG | 800 | Miscellaneous | WECC | Summer | 48.3816 | 41.47 | 1 | 1 | 5820-Start system | D1-Forced - Immediate | 800-Miscellaneous
5820 | Start system | NULL | NULL | D1 | Forced - Immediate | 2024 | Gas | GG | 800 | Miscellaneous | WECC | Winter | 42.1611 | 41.47 | 1 | 1 | 5820-Start system | D1-Forced - Immediate | 800-Miscellaneous
5820 | Start system | NULL | NULL | D1 | Forced - Immediate | 2024 | Gas | GG | 800 | Miscellaneous | WECC | Winter | 15.8968 | 41.47 | 1 | 1 | 5820-Start system | D1-Forced - Immediate | 800-Miscellaneous
5820 | Start system | NULL | NULL | D1 | Forced - Immediate | 2024 | Gas | GG | 800 | Miscellaneous | WECC | Winter | 20.988 | 23.76 | 1 | 1 | 5820-Start system | D1-Forced - Immediate | 800-Miscellaneous
5820 | Start system | NULL | NULL | D1 | Forced - Immediate | 2024 | Gas | GG | 800 | Miscellaneous | WECC | Winter | 19.23 | 76.92 | 1 | 1 | 5820-Start system | D1-Forced - Immediate | 800-Miscellaneous
5820 | Start system | NULL | NULL | D1 | Forced - Immediate | 2024 | Gas | GG | 800 | Miscellaneous | WECC | Winter | 53.262 | 59.18 | 1 | 1 | 5820-Start system | D1-Forced - Immediate | 800-Miscellaneous
5820 | Start system | NULL | NULL | U1 | Forced - Immediate | 2024 | Gas | GG | 800 | Miscellaneous | WECC | Winter | 37.4533 | 112.36 | 1 | 1 | 5820-Start system | U1-Forced - Immediate | 800-Miscellaneous
5820 | Start system | NULL | NULL | D1 | Forced - Immediate | 2024 | Gas | GG | 800 | Miscellaneous | WECC | Winter | 94.644 | 23.76 | 1 | 1 | 5820-Start system | D1-Forced - Immediate | 800-Miscellaneous
5830 | Air filter system | Diesel Engine | Engine Auxiliaries | D1 | Forced - Immediate | 2024 | Gas | GG | 400 | Internal Combustion/Reciprocating Engines | TRE | Winter | 59.5 | 8.5 | 1 | 1 | 5830-Air filter system | D1-Forced - Immediate | 400-Internal Combustion/Reciprocating Engines
5830 | Air filter system | Diesel Engine | Engine Auxiliaries | D1 | Forced - Immediate | 2024 | Gas | GG | 400 | Internal Combustion/Reciprocating Engines | TRE | Winter | 93.5 | 8.5 | 1 | 1 | 5830-Air filter system | D1-Forced - Immediate | 400-Internal Combustion/Reciprocating Engines
5831 | Exhaust gas rapture disc | NULL | NULL | D1 | Forced - Immediate | 2024 | Gas | GG | 400 | Internal Combustion/Reciprocating Engines | MRO | Summer | 325.2667 | 7 | 1 | 1 | 5831-Exhaust gas rapture disc | D1-Forced - Immediate | 400-Internal Combustion/Reciprocating Engines
5831 | Exhaust gas rapture disc | NULL | NULL | D1 | Forced - Immediate | 2024 | Gas | OG | 400 | Internal Combustion/Reciprocating Engines | TRE | Summer | 41.1667 | 19 | 1 | 1 | 5831-Exhaust gas rapture disc | D1-Forced - Immediate | 400-Internal Combustion/Reciprocating Engines
5832 | Turning gear | NULL | NULL | D1 | Forced - Immediate | 2024 | Gas | OG | 400 | Internal Combustion/Reciprocating Engines | TRE | Summer | 19 | 19 | 1 | 1 | 5832-Turning gear | D1-Forced - Immediate | 400-Internal Combustion/Reciprocating Engines
5849 | Other engine auxiliaries problems | Diesel Engine | Engine Auxiliaries | D1 | Forced - Immediate | 2024 | Gas | GG | 400 | Internal Combustion/Reciprocating Engines | MRO | Off-Peak | 690.184 | 11.04 | 1 | 1 | 5849-Other engine auxiliaries problems | D1-Forced - Immediate | 400-Internal Combustion/Reciprocating Engines
5849 | Other engine auxiliaries problems | Diesel Engine | Engine Auxiliaries | D1 | Forced - Immediate | 2024 | Gas | GG | 400 | Internal Combustion/Reciprocating Engines | SERC | Summer | 807.5 | 38 | 1 | 1 | 5849-Other engine auxiliaries problems | D1-Forced - Immediate | 400-Internal Combustion/Reciprocating Engines
5849 | Other engine auxiliaries problems | Diesel Engine | Engine Auxiliaries | D1 | Forced - Immediate | 2024 | Gas | GG | 400 | Internal Combustion/Reciprocating Engines | MRO | Summer | 10.12 | 11.04 | 1 | 1 | 5849-Other engine auxiliaries problems | D1-Forced - Immediate | 400-Internal Combustion/Reciprocating Engines
5849 | Other engine auxiliaries problems | Diesel Engine | Engine Auxiliaries | D1 | Forced - Immediate | 2024 | Gas | GG | 400 | Internal Combustion/Reciprocating Engines | MRO | Summer | 130.824 | 11.04 | 1 | 1 | 5849-Other engine auxiliaries problems | D1-Forced - Immediate | 400-Internal Combustion/Reciprocating Engines
5849 | Other engine auxiliaries problems | Diesel Engine | Engine Auxiliaries | D1 | Forced - Immediate | 2024 | Gas | GG | 400 | Internal Combustion/Reciprocating Engines | SERC | Summer | 652 | 20 | 1 | 1 | 5849-Other engine auxiliaries problems | D1-Forced - Immediate | 400-Internal Combustion/Reciprocating Engines
5849 | Other engine auxiliaries problems | NULL | NULL | D1 | Forced - Immediate | 2024 | Gas | GG | 800 | Miscellaneous | WECC | Summer | 16.236 | 23.76 | 1 | 1 | 5849-Other engine auxiliaries problems | D1-Forced - Immediate | 800-Miscellaneous
5849 | Other engine auxiliaries problems | NULL | NULL | D1 | Forced - Immediate | 2024 | Gas | GG | 800 | Miscellaneous | WECC | Off-Peak | 301.2699 | 76.92 | 1 | 1 | 5849-Other engine auxiliaries problems | D1-Forced - Immediate | 800-Miscellaneous
5855 | Engine control system | Diesel Engine | Engine Controls | D1 | Forced - Immediate | 2024 | Gas | GG | 400 | Internal Combustion/Reciprocating Engines | SERC | Off-Peak | 3494.4 | 9.1 | 1 | 1 | 5855-Engine control system | D1-Forced - Immediate | 400-Internal Combustion/Reciprocating Engines
5855 | Engine control system | Diesel Engine | Engine Controls | D1 | Forced - Immediate | 2024 | Gas | GG | 400 | Internal Combustion/Reciprocating Engines | MRO | Off-Peak | 1.4667 | 8 | 1 | 1 | 5855-Engine control system | D1-Forced - Immediate | 400-Internal Combustion/Reciprocating Engines
5855 | Engine control system | Diesel Engine | Engine Controls | D1 | Forced - Immediate | 2024 | Gas | GG | 400 | Internal Combustion/Reciprocating Engines | SERC | Off-Peak | 0 | 0 | 1 | 1 | 5855-Engine control system | D1-Forced - Immediate | 400-Internal Combustion/Reciprocating Engines
5855 | Engine control system | Diesel Engine | Engine Controls | D1 | Forced - Immediate | 2024 | Gas | GG | 400 | Internal Combustion/Reciprocating Engines | MRO | Off-Peak | 143.4667 | 8 | 1 | 1 | 5855-Engine control system | D1-Forced - Immediate | 400-Internal Combustion/Reciprocating Engines
5855 | Engine control system | Diesel Engine | Engine Controls | D1 | Forced - Immediate | 2024 | Gas | GG | 400 | Internal Combustion/Reciprocating Engines | MRO | Summer | 2.2167 | 7 | 1 | 1 | 5855-Engine control system | D1-Forced - Immediate | 400-Internal Combustion/Reciprocating Engines
5855 | Engine control system | Diesel Engine | Engine Controls | D1 | Forced - Immediate | 2024 | Gas | GG | 400 | Internal Combustion/Reciprocating Engines | MRO | Summer | 0.93333 | 7 | 1 | 1 | 5855-Engine control system | D1-Forced - Immediate | 400-Internal Combustion/Reciprocating Engines
5855 | Engine control system | Diesel Engine | Engine Controls | D1 | Forced - Immediate | 2024 | Gas | GG | 400 | Internal Combustion/Reciprocating Engines | MRO | Off-Peak | 0.8 | 8 | 1 | 1 | 5855-Engine control system | D1-Forced - Immediate | 400-Internal Combustion/Reciprocating Engines
5855 | Engine control system | Diesel Engine | Engine Controls | D1 | Forced - Immediate | 2024 | Gas | GG | 400 | Internal Combustion/Reciprocating Engines | MRO | Summer | 1.8667 | 7 | 1 | 1 | 5855-Engine control system | D1-Forced - Immediate | 400-Internal Combustion/Reciprocating Engines
5855 | Engine control system | Diesel Engine | Engine Controls | D1 | Forced - Immediate | 2024 | Gas | GG | 400 | Internal Combustion/Reciprocating Engines | MRO | Winter | 347.024 | 11.04 | 1 | 1 | 5855-Engine control system | D1-Forced - Immediate | 400-Internal Combustion/Reciprocating Engines
5855 | Engine control system | Diesel Engine | Engine Controls | D1 | Forced - Immediate | 2024 | Gas | GG | 400 | Internal Combustion/Reciprocating Engines | MRO | Winter | 5.4 | 12 | 1 | 1 | 5855-Engine control system | D1-Forced - Immediate | 400-Internal Combustion/Reciprocating Engines
5855 | Engine control system | Diesel Engine | Engine Controls | D1 | Forced - Immediate | 2024 | Gas | GG | 400 | Internal Combustion/Reciprocating Engines | MRO | Off-Peak | 0.93333 | 8 | 1 | 1 | 5855-Engine control system | D1-Forced - Immediate | 400-Internal Combustion/Reciprocating Engines
5855 | Engine control system | Diesel Engine | Engine Controls | U1 | Forced - Immediate | 2024 | Gas | GG | 400 | Internal Combustion/Reciprocating Engines | SERC | Summer | 6877.5 | 131 | 1 | 1 | 5855-Engine control system | U1-Forced - Immediate | 400-Internal Combustion/Reciprocating Engines
5855 | Engine control system | Diesel Engine | Engine Controls | D1 | Forced - Immediate | 2024 | Gas | GG | 400 | Internal Combustion/Reciprocating Engines | MRO | Summer | 2.1 | 7 | 1 | 1 | 5855-Engine control system | D1-Forced - Immediate | 400-Internal Combustion/Reciprocating Engines
5855 | Engine control system | Diesel Engine | Engine Controls | D1 | Forced - Immediate | 2024 | Gas | GG | 400 | Internal Combustion/Reciprocating Engines | MRO | Winter | 2.4 | 12 | 1 | 1 | 5855-Engine control system | D1-Forced - Immediate | 400-Internal Combustion/Reciprocating Engines
5855 | Engine control system | NULL | NULL | D1 | Forced - Immediate | 2024 | Gas | GG | 800 | Miscellaneous | WECC | Off-Peak | 5.544 | 23.76 | 1 | 1 | 5855-Engine control system | D1-Forced - Immediate | 800-Miscellaneous
5855 | Engine control system | NULL | NULL | D1 | Forced - Immediate | 2024 | Gas | GG | 800 | Miscellaneous | WECC | Off-Peak | 8.9851 | 41.47 | 1 | 1 | 5855-Engine control system | D1-Forced - Immediate | 800-Miscellaneous
5855 | Engine control system | NULL | NULL | U1 | Forced - Immediate | 2024 | Gas | GG | 800 | Miscellaneous | WECC | Off-Peak | 39.326 | 112.36 | 1 | 1 | 5855-Engine control system | U1-Forced - Immediate | 800-Miscellaneous
5855 | Engine control system | NULL | NULL | U1 | Forced - Immediate | 2024 | Gas | GG | 800 | Miscellaneous | WECC | Winter | 310.8626 | 112.36 | 1 | 1 | 5855-Engine control system | U1-Forced - Immediate | 800-Miscellaneous
5855 | Engine control system | NULL | NULL | D1 | Forced - Immediate | 2024 | Gas | GG | 800 | Miscellaneous | WECC | Off-Peak | 22.176 | 23.76 | 1 | 1 | 5855-Engine control system | D1-Forced - Immediate | 800-Miscellaneous
5855 | Engine control system | NULL | NULL | D1 | Forced - Immediate | 2024 | Gas | GG | 800 | Miscellaneous | WECC | Off-Peak | 14.256 | 23.76 | 1 | 1 | 5855-Engine control system | D1-Forced - Immediate | 800-Miscellaneous
5855 | Engine control system | NULL | NULL | U1 | Forced - Immediate | 2024 | Gas | GG | 800 | Miscellaneous | WECC | Off-Peak | 44.944 | 112.36 | 1 | 1 | 5855-Engine control system | U1-Forced - Immediate | 800-Miscellaneous
5855 | Engine control system | NULL | NULL | D1 | Forced - Immediate | 2024 | Gas | GG | 800 | Miscellaneous | WECC | Winter | 558.317 | 94.63 | 1 | 1 | 5855-Engine control system | D1-Forced - Immediate | 800-Miscellaneous
5855 | Engine control system | NULL | NULL | U1 | Forced - Immediate | 2024 | Gas | GG | 800 | Miscellaneous | WECC | Winter | 297.754 | 112.36 | 1 | 1 | 5855-Engine control system | U1-Forced - Immediate | 800-Miscellaneous
5855 | Engine control system | NULL | NULL | D1 | Forced - Immediate | 2024 | Gas | GG | 800 | Miscellaneous | WECC | Winter | 887.9448 | 94.63 | 1 | 1 | 5855-Engine control system | D1-Forced - Immediate | 800-Miscellaneous
5855 | Engine control system | NULL | NULL | U1 | Forced - Immediate | 2024 | Gas | GG | 800 | Miscellaneous | WECC | Winter | 1039.33 | 112.36 | 2 | 2 | 5855-Engine control system | U1-Forced - Immediate | 800-Miscellaneous
5855 | Engine control system | NULL | NULL | U1 | Forced - Immediate | 2024 | Gas | GG | 800 | Miscellaneous | WECC | Off-Peak | 378.2786 | 112.36 | 1 | 1 | 5855-Engine control system | U1-Forced - Immediate | 800-Miscellaneous
5865 | Synchronization system | Diesel Engine | Engine Controls | D1 | Forced - Immediate | 2024 | Gas | GG | 400 | Internal Combustion/Reciprocating Engines | MRO | Off-Peak | 183.75 | 10.5 | 1 | 1 | 5865-Synchronization system | D1-Forced - Immediate | 400-Internal Combustion/Reciprocating Engines
5865 | Synchronization system | Diesel Engine | Engine Controls | D1 | Forced - Immediate | 2024 | Gas | GG | 400 | Internal Combustion/Reciprocating Engines | MRO | Summer | 15.75 | 10.5 | 1 | 1 | 5865-Synchronization system | D1-Forced - Immediate | 400-Internal Combustion/Reciprocating Engines
5865 | Synchronization system | Diesel Engine | Engine Controls | D1 | Forced - Immediate | 2024 | Gas | GG | 400 | Internal Combustion/Reciprocating Engines | MRO | Off-Peak | 1296.75 | 10.5 | 1 | 1 | 5865-Synchronization system | D1-Forced - Immediate | 400-Internal Combustion/Reciprocating Engines
5865 | Synchronization system | Diesel Engine | Engine Controls | D1 | Forced - Immediate | 2024 | Gas | GG | 400 | Internal Combustion/Reciprocating Engines | MRO | Winter | 23 | 11.5 | 1 | 1 | 5865-Synchronization system | D1-Forced - Immediate | 400-Internal Combustion/Reciprocating Engines
5870 | Other engine control problems | Diesel Engine | Engine Controls | D1 | Forced - Immediate | 2024 | Gas | GG | 400 | Internal Combustion/Reciprocating Engines | MRO | Summer | 7.7333 | 16 | 1 | 1 | 5870-Other engine control problems | D1-Forced - Immediate | 400-Internal Combustion/Reciprocating Engines
5870 | Other engine control problems | Diesel Engine | Engine Controls | D1 | Forced - Immediate | 2024 | Gas | GG | 400 | Internal Combustion/Reciprocating Engines | MRO | Summer | 10.1333 | 16 | 1 | 1 | 5870-Other engine control problems | D1-Forced - Immediate | 400-Internal Combustion/Reciprocating Engines
5870 | Other engine control problems | Diesel Engine | Engine Controls | D1 | Forced - Immediate | 2024 | Gas | GG | 400 | Internal Combustion/Reciprocating Engines | MRO | Summer | 13.984 | 11.04 | 1 | 1 | 5870-Other engine control problems | D1-Forced - Immediate | 400-Internal Combustion/Reciprocating Engines
5870 | Other engine control problems | Diesel Engine | Engine Controls | D1 | Forced - Immediate | 2024 | Gas | GG | 400 | Internal Combustion/Reciprocating Engines | MRO | Winter | 171.12 | 11.04 | 1 | 1 | 5870-Other engine control problems | D1-Forced - Immediate | 400-Internal Combustion/Reciprocating Engines
5870 | Other engine control problems | Diesel Engine | Engine Controls | D1 | Forced - Immediate | 2024 | Gas | GG | 400 | Internal Combustion/Reciprocating Engines | MRO | Winter | 319.056 | 11.04 | 1 | 1 | 5870-Other engine control problems | D1-Forced - Immediate | 400-Internal Combustion/Reciprocating Engines
5870 | Other engine control problems | Diesel Engine | Engine Controls | D1 | Forced - Immediate | 2024 | Gas | GG | 400 | Internal Combustion/Reciprocating Engines | SERC | Summer | 229.775 | 9.1 | 1 | 1 | 5870-Other engine control problems | D1-Forced - Immediate | 400-Internal Combustion/Reciprocating Engines
5870 | Other engine control problems | Diesel Engine | Engine Controls | D1 | Forced - Immediate | 2024 | Gas | GG | 400 | Internal Combustion/Reciprocating Engines | MRO | Winter | 3.9 | 18 | 1 | 1 | 5870-Other engine control problems | D1-Forced - Immediate | 400-Internal Combustion/Reciprocating Engines
5870 | Other engine control problems | Diesel Engine | Engine Controls | D1 | Forced - Immediate | 2024 | Gas | GG | 400 | Internal Combustion/Reciprocating Engines | MRO | Winter | 359.0827 | 21.04 | 1 | 1 | 5870-Other engine control problems | D1-Forced - Immediate | 400-Internal Combustion/Reciprocating Engines
5870 | Other engine control problems | Diesel Engine | Engine Controls | D1 | Forced - Immediate | 2024 | Gas | GG | 400 | Internal Combustion/Reciprocating Engines | MRO | Winter | 8.832 | 11.04 | 1 | 1 | 5870-Other engine control problems | D1-Forced - Immediate | 400-Internal Combustion/Reciprocating Engines
5870 | Other engine control problems | NULL | NULL | D1 | Forced - Immediate | 2024 | Gas | GG | 800 | Miscellaneous | WECC | Off-Peak | 4.8381 | 41.47 | 1 | 1 | 5870-Other engine control problems | D1-Forced - Immediate | 800-Miscellaneous
5870 | Other engine control problems | NULL | NULL | D1 | Forced - Immediate | 2024 | Gas | GG | 800 | Miscellaneous | WECC | Off-Peak | 1866.8411 | 41.47 | 1 | 1 | 5870-Other engine control problems | D1-Forced - Immediate | 800-Miscellaneous
5870 | Other engine control problems | NULL | NULL | D1 | Forced - Immediate | 2024 | Gas | GG | 800 | Miscellaneous | WECC | Off-Peak | 5.148 | 23.76 | 1 | 1 | 5870-Other engine control problems | D1-Forced - Immediate | 800-Miscellaneous
5870 | Other engine control problems | NULL | NULL | D1 | Forced - Immediate | 2024 | Gas | GG | 800 | Miscellaneous | WECC | Off-Peak | 1297.296 | 23.76 | 1 | 1 | 5870-Other engine control problems | D1-Forced - Immediate | 800-Miscellaneous
5873 | Gas admission valve | NULL | NULL | D1 | Forced - Immediate | 2024 | Gas | OG | 400 | Internal Combustion/Reciprocating Engines | TRE | Off-Peak | 104.5 | 19 | 1 | 1 | 5873-Gas admission valve | D1-Forced - Immediate | 400-Internal Combustion/Reciprocating Engines
5873 | Gas admission valve | NULL | NULL | D1 | Forced - Immediate | 2024 | Gas | OG | 400 | Internal Combustion/Reciprocating Engines | TRE | Off-Peak | 35.7833 | 19 | 1 | 1 | 5873-Gas admission valve | D1-Forced - Immediate | 400-Internal Combustion/Reciprocating Engines
5873 | Gas admission valve | NULL | NULL | D1 | Forced - Immediate | 2024 | Gas | OG | 400 | Internal Combustion/Reciprocating Engines | TRE | Off-Peak | 19 | 19 | 1 | 1 | 5873-Gas admission valve | D1-Forced - Immediate | 400-Internal Combustion/Reciprocating Engines
5873 | Gas admission valve | NULL | NULL | D1 | Forced - Immediate | 2024 | Gas | OG | 400 | Internal Combustion/Reciprocating Engines | TRE | Off-Peak | 43.7 | 19 | 1 | 1 | 5873-Gas admission valve | D1-Forced - Immediate | 400-Internal Combustion/Reciprocating Engines
5873 | Gas admission valve | NULL | NULL | D1 | Forced - Immediate | 2024 | Gas | OG | 400 | Internal Combustion/Reciprocating Engines | TRE | Winter | 37.6833 | 19 | 1 | 1 | 5873-Gas admission valve | D1-Forced - Immediate | 400-Internal Combustion/Reciprocating Engines
5873 | Gas admission valve | NULL | NULL | D1 | Forced - Immediate | 2024 | Gas | OG | 400 | Internal Combustion/Reciprocating Engines | TRE | Summer | 23.75 | 19 | 1 | 1 | 5873-Gas admission valve | D1-Forced - Immediate | 400-Internal Combustion/Reciprocating Engines
5873 | Gas admission valve | NULL | NULL | D1 | Forced - Immediate | 2024 | Gas | OG | 400 | Internal Combustion/Reciprocating Engines | TRE | Off-Peak | 47.5 | 19 | 1 | 1 | 5873-Gas admission valve | D1-Forced - Immediate | 400-Internal Combustion/Reciprocating Engines
5873 | Gas admission valve | NULL | NULL | D1 | Forced - Immediate | 2024 | Gas | OG | 400 | Internal Combustion/Reciprocating Engines | TRE | Summer | 28.5 | 19 | 1 | 1 | 5873-Gas admission valve | D1-Forced - Immediate | 400-Internal Combustion/Reciprocating Engines
5874 | Exhaust gas temp sensor | NULL | NULL | D1 | Forced - Immediate | 2024 | Gas | OG | 400 | Internal Combustion/Reciprocating Engines | TRE | Off-Peak | 612.75 | 19 | 1 | 1 | 5874-Exhaust gas temp sensor | D1-Forced - Immediate | 400-Internal Combustion/Reciprocating Engines
5874 | Exhaust gas temp sensor | NULL | NULL | D1 | Forced - Immediate | 2024 | Gas | OG | 400 | Internal Combustion/Reciprocating Engines | TRE | Off-Peak | 14.25 | 19 | 1 | 1 | 5874-Exhaust gas temp sensor | D1-Forced - Immediate | 400-Internal Combustion/Reciprocating Engines
5874 | Exhaust gas temp sensor | NULL | NULL | D1 | Forced - Immediate | 2024 | Gas | OG | 400 | Internal Combustion/Reciprocating Engines | TRE | Off-Peak | 42.75 | 19 | 1 | 1 | 5874-Exhaust gas temp sensor | D1-Forced - Immediate | 400-Internal Combustion/Reciprocating Engines
5874 | Exhaust gas temp sensor | NULL | NULL | D1 | Forced - Immediate | 2024 | Gas | OG | 400 | Internal Combustion/Reciprocating Engines | TRE | Off-Peak | 8.2333 | 19 | 1 | 1 | 5874-Exhaust gas temp sensor | D1-Forced - Immediate | 400-Internal Combustion/Reciprocating Engines
5874 | Exhaust gas temp sensor | NULL | NULL | D1 | Forced - Immediate | 2024 | Gas | OG | 400 | Internal Combustion/Reciprocating Engines | TRE | Off-Peak | 788.5 | 19 | 1 | 1 | 5874-Exhaust gas temp sensor | D1-Forced - Immediate | 400-Internal Combustion/Reciprocating Engines
5874 | Exhaust gas temp sensor | NULL | NULL | D1 | Forced - Immediate | 2024 | Gas | OG | 400 | Internal Combustion/Reciprocating Engines | TRE | Summer | 280.28 | 1.76 | 1 | 1 | 5874-Exhaust gas temp sensor | D1-Forced - Immediate | 400-Internal Combustion/Reciprocating Engines
5874 | Exhaust gas temp sensor | NULL | NULL | D1 | Forced - Immediate | 2024 | Gas | OG | 400 | Internal Combustion/Reciprocating Engines | TRE | Off-Peak | 57 | 19 | 1 | 1 | 5874-Exhaust gas temp sensor | D1-Forced - Immediate | 400-Internal Combustion/Reciprocating Engines
5874 | Exhaust gas temp sensor | NULL | NULL | D1 | Forced - Immediate | 2024 | Gas | OG | 400 | Internal Combustion/Reciprocating Engines | TRE | Summer | 26.9167 | 19 | 1 | 1 | 5874-Exhaust gas temp sensor | D1-Forced - Immediate | 400-Internal Combustion/Reciprocating Engines
5874 | Exhaust gas temp sensor | NULL | NULL | D1 | Forced - Immediate | 2024 | Gas | OG | 400 | Internal Combustion/Reciprocating Engines | TRE | Summer | 14.25 | 19 | 1 | 1 | 5874-Exhaust gas temp sensor | D1-Forced - Immediate | 400-Internal Combustion/Reciprocating Engines
5874 | Exhaust gas temp sensor | NULL | NULL | D1 | Forced - Immediate | 2024 | Gas | OG | 400 | Internal Combustion/Reciprocating Engines | TRE | Summer | 6.3333 | 19 | 1 | 1 | 5874-Exhaust gas temp sensor | D1-Forced - Immediate | 400-Internal Combustion/Reciprocating Engines
5895 | Inspection C | Diesel Engine | Miscellaneous (Diesel Engine) | D1 | Forced - Immediate | 2024 | Gas | OG | 400 | Internal Combustion/Reciprocating Engines | TRE | Off-Peak | 527.25 | 19 | 1 | 1 | 5895-Inspection C | D1-Forced - Immediate | 400-Internal Combustion/Reciprocating Engines
5895 | Inspection C | Diesel Engine | Miscellaneous (Diesel Engine) | D1 | Forced - Immediate | 2024 | Gas | GG | 400 | Internal Combustion/Reciprocating Engines | MRO | Off-Peak | 15.75 | 10.5 | 1 | 1 | 5895-Inspection C | D1-Forced - Immediate | 400-Internal Combustion/Reciprocating Engines
5999 | other miscellaneous Internal Combustion/Reciprocating Engines problems | Diesel Engine | Miscellaneous (Diesel Engine) | D1 | Forced - Immediate | 2024 | Gas | GG | 400 | Internal Combustion/Reciprocating Engines | SERC | Summer | 68.3333 | 20 | 1 | 1 | 5999-other miscellaneous Internal Combustion/Reciprocating Engines problems | D1-Forced - Immediate | 400-Internal Combustion/Reciprocating Engines
5999 | other miscellaneous Internal Combustion/Reciprocating Engines problems | Diesel Engine | Miscellaneous (Diesel Engine) | D1 | Forced - Immediate | 2024 | Gas | GG | 400 | Internal Combustion/Reciprocating Engines | SERC | Off-Peak | 40 | 20 | 1 | 1 | 5999-other miscellaneous Internal Combustion/Reciprocating Engines problems | D1-Forced - Immediate | 400-Internal Combustion/Reciprocating Engines
5999 | other miscellaneous Internal Combustion/Reciprocating Engines problems | Diesel Engine | Miscellaneous (Diesel Engine) | D1 | Forced - Immediate | 2024 | Gas | GG | 400 | Internal Combustion/Reciprocating Engines | SERC | Summer | 730.6667 | 20 | 1 | 1 | 5999-other miscellaneous Internal Combustion/Reciprocating Engines problems | D1-Forced - Immediate | 400-Internal Combustion/Reciprocating Engines
5999 | other miscellaneous Internal Combustion/Reciprocating Engines problems | Diesel Engine | Miscellaneous (Diesel Engine) | D1 | Forced - Immediate | 2024 | Gas | GG | 400 | Internal Combustion/Reciprocating Engines | SERC | Off-Peak | 130 | 20 | 1 | 1 | 5999-other miscellaneous Internal Combustion/Reciprocating Engines problems | D1-Forced - Immediate | 400-Internal Combustion/Reciprocating Engines
5999 | other miscellaneous Internal Combustion/Reciprocating Engines problems | Diesel Engine | Miscellaneous (Diesel Engine) | D1 | Forced - Immediate | 2024 | Gas | GG | 400 | Internal Combustion/Reciprocating Engines | SERC | Summer | 578.3333 | 20 | 1 | 1 | 5999-other miscellaneous Internal Combustion/Reciprocating Engines problems | D1-Forced - Immediate | 400-Internal Combustion/Reciprocating Engines
5999 | other miscellaneous Internal Combustion/Reciprocating Engines problems | Diesel Engine | Miscellaneous (Diesel Engine) | D1 | Forced - Immediate | 2024 | Gas | GG | 400 | Internal Combustion/Reciprocating Engines | SERC | Summer | 40 | 20 | 1 | 1 | 5999-other miscellaneous Internal Combustion/Reciprocating Engines problems | D1-Forced - Immediate | 400-Internal Combustion/Reciprocating Engines
5999 | other miscellaneous Internal Combustion/Reciprocating Engines problems | Diesel Engine | Miscellaneous (Diesel Engine) | D1 | Forced - Immediate | 2024 | Gas | GG | 400 | Internal Combustion/Reciprocating Engines | SERC | Summer | 2128.6333 | 38 | 1 | 1 | 5999-other miscellaneous Internal Combustion/Reciprocating Engines problems | D1-Forced - Immediate | 400-Internal Combustion/Reciprocating Engines
5999 | other miscellaneous Internal Combustion/Reciprocating Engines problems | Diesel Engine | Miscellaneous (Diesel Engine) | D1 | Forced - Immediate | 2024 | Gas | GG | 400 | Internal Combustion/Reciprocating Engines | SERC | Off-Peak | 240 | 20 | 1 | 1 | 5999-other miscellaneous Internal Combustion/Reciprocating Engines problems | D1-Forced - Immediate | 400-Internal Combustion/Reciprocating Engines
5999 | other miscellaneous Internal Combustion/Reciprocating Engines problems | Diesel Engine | Miscellaneous (Diesel Engine) | D3 | Forced - Postponed | 2024 | Gas | GG | 400 | Internal Combustion/Reciprocating Engines | SERC | Summer | 66.3333 | 20 | 1 | 1 | 5999-other miscellaneous Internal Combustion/Reciprocating Engines problems | D3-Forced - Postponed | 400-Internal Combustion/Reciprocating Engines
5999 | other miscellaneous Internal Combustion/Reciprocating Engines problems | Diesel Engine | Miscellaneous (Diesel Engine) | D1 | Forced - Immediate | 2024 | Gas | GG | 400 | Internal Combustion/Reciprocating Engines | SERC | Summer | 45.6667 | 20 | 1 | 1 | 5999-other miscellaneous Internal Combustion/Reciprocating Engines problems | D1-Forced - Immediate | 400-Internal Combustion/Reciprocating Engines
5999 | other miscellaneous Internal Combustion/Reciprocating Engines problems | Diesel Engine | Miscellaneous (Diesel Engine) | D1 | Forced - Immediate | 2024 | Gas | GG | 400 | Internal Combustion/Reciprocating Engines | SERC | Off-Peak | 1000 | 20 | 1 | 1 | 5999-other miscellaneous Internal Combustion/Reciprocating Engines problems | D1-Forced - Immediate | 400-Internal Combustion/Reciprocating Engines
5999 | other miscellaneous Internal Combustion/Reciprocating Engines problems | Diesel Engine | Miscellaneous (Diesel Engine) | D1 | Forced - Immediate | 2024 | Gas | GG | 400 | Internal Combustion/Reciprocating Engines | MRO | Winter | 28.2427 | 19.04 | 1 | 1 | 5999-other miscellaneous Internal Combustion/Reciprocating Engines problems | D1-Forced - Immediate | 400-Internal Combustion/Reciprocating Engines
5999 | other miscellaneous Internal Combustion/Reciprocating Engines problems | Diesel Engine | Miscellaneous (Diesel Engine) | D1 | Forced - Immediate | 2024 | Gas | GG | 400 | Internal Combustion/Reciprocating Engines | SERC | Off-Peak | 1070.6667 | 20 | 1 | 1 | 5999-other miscellaneous Internal Combustion/Reciprocating Engines problems | D1-Forced - Immediate | 400-Internal Combustion/Reciprocating Engines
5999 | other miscellaneous Internal Combustion/Reciprocating Engines problems | Diesel Engine | Miscellaneous (Diesel Engine) | D1 | Forced - Immediate | 2024 | Gas | GG | 400 | Internal Combustion/Reciprocating Engines | MRO | Winter | 14.8 | 12 | 1 | 1 | 5999-other miscellaneous Internal Combustion/Reciprocating Engines problems | D1-Forced - Immediate | 400-Internal Combustion/Reciprocating Engines
5999 | other miscellaneous Internal Combustion/Reciprocating Engines problems | Diesel Engine | Miscellaneous (Diesel Engine) | D1 | Forced - Immediate | 2024 | Gas | GG | 800 | Miscellaneous | WECC | Off-Peak | 16.632 | 23.76 | 1 | 1 | 5999-other miscellaneous Internal Combustion/Reciprocating Engines problems | D1-Forced - Immediate | 800-Miscellaneous
5999 | other miscellaneous Internal Combustion/Reciprocating Engines problems | Diesel Engine | Miscellaneous (Diesel Engine) | D1 | Forced - Immediate | 2024 | Gas | GG | 800 | Miscellaneous | WECC | Off-Peak | 38.46 | 76.92 | 1 | 1 | 5999-other miscellaneous Internal Combustion/Reciprocating Engines problems | D1-Forced - Immediate | 800-Miscellaneous
5999 | other miscellaneous Internal Combustion/Reciprocating Engines problems | Diesel Engine | Miscellaneous (Diesel Engine) | D1 | Forced - Immediate | 2024 | Gas | GG | 800 | Miscellaneous | WECC | Off-Peak | 8.316 | 23.76 | 1 | 1 | 5999-other miscellaneous Internal Combustion/Reciprocating Engines problems | D1-Forced - Immediate | 800-Miscellaneous
5999 | other miscellaneous Internal Combustion/Reciprocating Engines problems | Diesel Engine | Miscellaneous (Diesel Engine) | D1 | Forced - Immediate | 2024 | Gas | GG | 800 | Miscellaneous | WECC | Off-Peak | 74.844 | 23.76 | 1 | 1 | 5999-other miscellaneous Internal Combustion/Reciprocating Engines problems | D1-Forced - Immediate | 800-Miscellaneous
5999 | other miscellaneous Internal Combustion/Reciprocating Engines problems | Diesel Engine | Miscellaneous (Diesel Engine) | D1 | Forced - Immediate | 2024 | Gas | GG | 800 | Miscellaneous | WECC | Winter | 10.296 | 23.76 | 1 | 1 | 5999-other miscellaneous Internal Combustion/Reciprocating Engines problems | D1-Forced - Immediate | 800-Miscellaneous
5999 | other miscellaneous Internal Combustion/Reciprocating Engines problems | Diesel Engine | Miscellaneous (Diesel Engine) | D1 | Forced - Immediate | 2024 | Gas | GG | 800 | Miscellaneous | WECC | Summer | 5.94 | 23.76 | 1 | 1 | 5999-other miscellaneous Internal Combustion/Reciprocating Engines problems | D1-Forced - Immediate | 800-Miscellaneous
5999 | other miscellaneous Internal Combustion/Reciprocating Engines problems | Diesel Engine | Miscellaneous (Diesel Engine) | D1 | Forced - Immediate | 2024 | Gas | GG | 800 | Miscellaneous | WECC | Off-Peak | 38.016 | 23.76 | 1 | 1 | 5999-other miscellaneous Internal Combustion/Reciprocating Engines problems | D1-Forced - Immediate | 800-Miscellaneous
5999 | other miscellaneous Internal Combustion/Reciprocating Engines problems | Diesel Engine | Miscellaneous (Diesel Engine) | D1 | Forced - Immediate | 2024 | Gas | GG | 800 | Miscellaneous | WECC | Winter | 6.9116 | 41.47 | 1 | 1 | 5999-other miscellaneous Internal Combustion/Reciprocating Engines problems | D1-Forced - Immediate | 800-Miscellaneous
5999 | other miscellaneous Internal Combustion/Reciprocating Engines problems | Diesel Engine | Miscellaneous (Diesel Engine) | D1 | Forced - Immediate | 2024 | Gas | GG | 800 | Miscellaneous | WECC | Winter | 17.424 | 23.76 | 1 | 1 | 5999-other miscellaneous Internal Combustion/Reciprocating Engines problems | D1-Forced - Immediate | 800-Miscellaneous
5999 | other miscellaneous Internal Combustion/Reciprocating Engines problems | Diesel Engine | Miscellaneous (Diesel Engine) | D3 | Forced - Postponed | 2024 | Gas | GG | 800 | Miscellaneous | WECC | Winter | 162.45 | 6.75 | 1 | 1 | 5999-other miscellaneous Internal Combustion/Reciprocating Engines problems | D3-Forced - Postponed | 800-Miscellaneous
5999 | other miscellaneous Internal Combustion/Reciprocating Engines problems | Diesel Engine | Miscellaneous (Diesel Engine) | D1 | Forced - Immediate | 2024 | Gas | GG | 800 | Miscellaneous | WECC | Winter | 13.8086 | 59.18 | 1 | 1 | 5999-other miscellaneous Internal Combustion/Reciprocating Engines problems | D1-Forced - Immediate | 800-Miscellaneous
5999 | other miscellaneous Internal Combustion/Reciprocating Engines problems | Diesel Engine | Miscellaneous (Diesel Engine) | D1 | Forced - Immediate | 2024 | Gas | GG | 800 | Miscellaneous | WECC | Winter | 73.656 | 23.76 | 1 | 1 | 5999-other miscellaneous Internal Combustion/Reciprocating Engines problems | D1-Forced - Immediate | 800-Miscellaneous
5999 | other miscellaneous Internal Combustion/Reciprocating Engines problems | Diesel Engine | Miscellaneous (Diesel Engine) | D1 | Forced - Immediate | 2024 | Gas | GG | 800 | Miscellaneous | WECC | Winter | 52.668 | 23.76 | 1 | 1 | 5999-other miscellaneous Internal Combustion/Reciprocating Engines problems | D1-Forced - Immediate | 800-Miscellaneous
6000 | Heat recovery steam generator to gas turbine connecting equipmen | HRSG Boiler | Miscellaneous (HRSG Boiler) | D1 | Forced - Immediate | 2024 | Gas | GG | 850 | Combined Cycle Block | RFC | Summer | 15.065 | 39.3 | 1 | 1 | 6000-Heat recovery steam generator to gas turbine connecting equipmen | D1-Forced - Immediate | 850-Combined Cycle Block
6000 | Heat recovery steam generator to gas turbine connecting equipmen | HRSG Boiler | Miscellaneous (HRSG Boiler) | D1 | Forced - Immediate | 2024 | Gas | GG | 850 | Combined Cycle Block | RFC | Off-Peak | 54 | 15 | 1 | 1 | 6000-Heat recovery steam generator to gas turbine connecting equipmen | D1-Forced - Immediate | 850-Combined Cycle Block
6000 | Heat recovery steam generator to gas turbine connecting equipmen | HRSG Boiler | Miscellaneous (HRSG Boiler) | D1 | Forced - Immediate | 2024 | Gas | GG | 850 | Combined Cycle Block | RFC | Off-Peak | 45.7333 | 8 | 1 | 1 | 6000-Heat recovery steam generator to gas turbine connecting equipmen | D1-Forced - Immediate | 850-Combined Cycle Block
6000 | Heat recovery steam generator to gas turbine connecting equipmen | HRSG Boiler | Miscellaneous (HRSG Boiler) | D1 | Forced - Immediate | 2024 | Gas | GG | 850 | Combined Cycle Block | RFC | Summer | 21387.0467 | 29.3 | 1 | 1 | 6000-Heat recovery steam generator to gas turbine connecting equipmen | D1-Forced - Immediate | 850-Combined Cycle Block
6000 | Heat recovery steam generator to gas turbine connecting equipmen | HRSG Boiler | Miscellaneous (HRSG Boiler) | D1 | Forced - Immediate | 2024 | Gas | GG | 850 | Combined Cycle Block | RFC | Summer | 113.5116 | 40.3 | 1 | 1 | 6000-Heat recovery steam generator to gas turbine connecting equipmen | D1-Forced - Immediate | 850-Combined Cycle Block
6000 | Heat recovery steam generator to gas turbine connecting equipmen | HRSG Boiler | Miscellaneous (HRSG Boiler) | D1 | Forced - Immediate | 2024 | Gas | GG | 850 | Combined Cycle Block | RFC | Summer | 67.115 | 9.3 | 1 | 1 | 6000-Heat recovery steam generator to gas turbine connecting equipmen | D1-Forced - Immediate | 850-Combined Cycle Block
6000 | Heat recovery steam generator to gas turbine connecting equipmen | HRSG Boiler | Miscellaneous (HRSG Boiler) | D1 | Forced - Immediate | 2024 | Gas | GG | 850 | Combined Cycle Block | RFC | Summer | 715.635 | 9.3 | 1 | 1 | 6000-Heat recovery steam generator to gas turbine connecting equipmen | D1-Forced - Immediate | 850-Combined Cycle Block
6000 | Heat recovery steam generator to gas turbine connecting equipmen | HRSG Boiler | Miscellaneous (HRSG Boiler) | D1 | Forced - Immediate | 2024 | Gas | GG | 850 | Combined Cycle Block | RFC | Summer | 20195.5 | 30 | 1 | 1 | 6000-Heat recovery steam generator to gas turbine connecting equipmen | D1-Forced - Immediate | 850-Combined Cycle Block
6000 | Heat recovery steam generator to gas turbine connecting equipmen | HRSG Boiler | Miscellaneous (HRSG Boiler) | U1 | Forced - Immediate | 2024 | Gas | GG | 851 | CC GT units | WECC | Summer | 3992.4999 | 150 | 1 | 1 | 6000-Heat recovery steam generator to gas turbine connecting equipmen | U1-Forced - Immediate | 851-CC GT units
6000 | Heat recovery steam generator to gas turbine connecting equipmen | HRSG Boiler | Miscellaneous (HRSG Boiler) | U1 | Forced - Immediate | 2024 | Gas | GG | 851 | CC GT units | RFC | Summer | 10595 | 260 | 1 | 1 | 6000-Heat recovery steam generator to gas turbine connecting equipmen | U1-Forced - Immediate | 851-CC GT units
6000 | Heat recovery steam generator to gas turbine connecting equipmen | HRSG Boiler | Miscellaneous (HRSG Boiler) | U1 | Forced - Immediate | 2024 | Gas | GG | 851 | CC GT units | WECC | Off-Peak | 179 | 179 | 1 | 1 | 6000-Heat recovery steam generator to gas turbine connecting equipmen | U1-Forced - Immediate | 851-CC GT units
6000 | Heat recovery steam generator to gas turbine connecting equipmen | HRSG Boiler | Miscellaneous (HRSG Boiler) | U1 | Forced - Immediate | 2024 | Gas | GG | 851 | CC GT units | RFC | Summer | 19890 | 260 | 1 | 1 | 6000-Heat recovery steam generator to gas turbine connecting equipmen | U1-Forced - Immediate | 851-CC GT units
6000 | Heat recovery steam generator to gas turbine connecting equipmen | HRSG Boiler | Miscellaneous (HRSG Boiler) | U1 | Forced - Immediate | 2024 | Gas | GG | 851 | CC GT units | RFC | Summer | 120861 | 260 | 1 | 1 | 6000-Heat recovery steam generator to gas turbine connecting equipmen | U1-Forced - Immediate | 851-CC GT units
6000 | Heat recovery steam generator to gas turbine connecting equipmen | HRSG Boiler | Miscellaneous (HRSG Boiler) | U1 | Forced - Immediate | 2024 | Gas | GG | 851 | CC GT units | NPCC | Winter | 1405.8333 | 175 | 1 | 1 | 6000-Heat recovery steam generator to gas turbine connecting equipmen | U1-Forced - Immediate | 851-CC GT units
6000 | Heat recovery steam generator to gas turbine connecting equipmen | HRSG Boiler | Miscellaneous (HRSG Boiler) | U1 | Forced - Immediate | 2024 | Gas | GG | 851 | CC GT units | SERC | Off-Peak | 430.95 | 169 | 1 | 1 | 6000-Heat recovery steam generator to gas turbine connecting equipmen | U1-Forced - Immediate | 851-CC GT units
6000 | Heat recovery steam generator to gas turbine connecting equipmen | HRSG Boiler | Miscellaneous (HRSG Boiler) | U1 | Forced - Immediate | 2024 | Gas | GG | 851 | CC GT units | WECC | Summer | 162 | 180 | 1 | 1 | 6000-Heat recovery steam generator to gas turbine connecting equipmen | U1-Forced - Immediate | 851-CC GT units
6000 | Heat recovery steam generator to gas turbine connecting equipmen | HRSG Boiler | Miscellaneous (HRSG Boiler) | U1 | Forced - Immediate | 2024 | Waste Heat | WH | 852 | CC steam units | WECC | Off-Peak | 552.0832 | 265 | 1 | 1 | 6000-Heat recovery steam generator to gas turbine connecting equipmen | U1-Forced - Immediate | 852-CC steam units
6005 | HP Evaporator tubes | HRSG Boiler | HRSG Boiler Tube Leaks | D1 | Forced - Immediate | 2024 | Gas | GG | 850 | Combined Cycle Block | RFC | Off-Peak | 108.2665 | 232 | 1 | 1 | 6005-HP Evaporator tubes | D1-Forced - Immediate | 850-Combined Cycle Block
6005 | HP Evaporator tubes | HRSG Boiler | HRSG Boiler Tube Leaks | U1 | Forced - Immediate | 2024 | Gas | GG | 850 | Combined Cycle Block | TRE | Off-Peak | 6175 | 260 | 1 | 1 | 6005-HP Evaporator tubes | U1-Forced - Immediate | 850-Combined Cycle Block
6005 | HP Evaporator tubes | HRSG Boiler | HRSG Boiler Tube Leaks | D1 | Forced - Immediate | 2024 | Gas | GG | 850 | Combined Cycle Block | RFC | Off-Peak | 73.9999 | 222 | 1 | 1 | 6005-HP Evaporator tubes | D1-Forced - Immediate | 850-Combined Cycle Block
6005 | HP Evaporator tubes | HRSG Boiler | HRSG Boiler Tube Leaks | U1 | Forced - Immediate | 2024 | Gas | GG | 850 | Combined Cycle Block | RFC | Off-Peak | 108042.4164 | 457 | 1 | 1 | 6005-HP Evaporator tubes | U1-Forced - Immediate | 850-Combined Cycle Block
6005 | HP Evaporator tubes | HRSG Boiler | HRSG Boiler Tube Leaks | D1 | Forced - Immediate | 2024 | Gas | GG | 850 | Combined Cycle Block | RFC | Off-Peak | 582.4333 | 202 | 1 | 1 | 6005-HP Evaporator tubes | D1-Forced - Immediate | 850-Combined Cycle Block
6005 | HP Evaporator tubes | HRSG Boiler | HRSG Boiler Tube Leaks | U1 | Forced - Immediate | 2024 | Gas | GG | 850 | Combined Cycle Block | TRE | Winter | 5819.6666 | 260 | 1 | 1 | 6005-HP Evaporator tubes | U1-Forced - Immediate | 850-Combined Cycle Block
6005 | HP Evaporator tubes | HRSG Boiler | HRSG Boiler Tube Leaks | U1 | Forced - Immediate | 2024 | Gas | GG | 850 | Combined Cycle Block | RFC | Off-Peak | 5148.8664 | 457 | 1 | 1 | 6005-HP Evaporator tubes | U1-Forced - Immediate | 850-Combined Cycle Block
6005 | HP Evaporator tubes | HRSG Boiler | HRSG Boiler Tube Leaks | U1 | Forced - Immediate | 2024 | Gas | GG | 850 | Combined Cycle Block | WECC | Winter | 18776.6665 | 262 | 1 | 1 | 6005-HP Evaporator tubes | U1-Forced - Immediate | 850-Combined Cycle Block
6005 | HP Evaporator tubes | HRSG Boiler | HRSG Boiler Tube Leaks | U1 | Forced - Immediate | 2024 | Gas | GG | 851 | CC GT units | TRE | Off-Peak | 5115.282 | 146.36 | 1 | 8 | 6005-HP Evaporator tubes | U1-Forced - Immediate | 851-CC GT units
6005 | HP Evaporator tubes | HRSG Boiler | HRSG Boiler Tube Leaks | U1 | Forced - Immediate | 2024 | Gas | GG | 851 | CC GT units | TRE | Off-Peak | 5503.136 | 146.36 | 1 | 8 | 6005-HP Evaporator tubes | U1-Forced - Immediate | 851-CC GT units
6005 | HP Evaporator tubes | HRSG Boiler | HRSG Boiler Tube Leaks | U1 | Forced - Immediate | 2024 | Gas | GG | 851 | CC GT units | SERC | Summer | 2081.9333 | 187 | 1 | 1 | 6005-HP Evaporator tubes | U1-Forced - Immediate | 851-CC GT units
6005 | HP Evaporator tubes | HRSG Boiler | HRSG Boiler Tube Leaks | U1 | Forced - Immediate | 2024 | Gas | GG | 851 | CC GT units | TRE | Summer | 5917.4499 | 159 | 1 | 1 | 6005-HP Evaporator tubes | U1-Forced - Immediate | 851-CC GT units
6005 | HP Evaporator tubes | HRSG Boiler | HRSG Boiler Tube Leaks | U1 | Forced - Immediate | 2024 | Waste Heat | WH | 852 | CC steam units | TRE | Summer | 3964.6333 | 83 | 1 | 1 | 6005-HP Evaporator tubes | U1-Forced - Immediate | 852-CC steam units
6005 | HP Evaporator tubes | HRSG Boiler | HRSG Boiler Tube Leaks | D1 | Forced - Immediate | 2024 | Gas | GG | 852 | CC steam units | SERC | Summer | 790.4666 | 71 | 1 | 1 | 6005-HP Evaporator tubes | D1-Forced - Immediate | 852-CC steam units
6005 | HP Evaporator tubes | Boiler | Boiler Piping System | U1 | Forced - Immediate | 2024 | Gas | GG | 861 | CoG GT units | TRE | Winter | 8243.7333 | 104 | 1 | 1 | 6005-HP Evaporator tubes | U1-Forced - Immediate | 861-CoG GT units
6005 | HP Evaporator tubes | Boiler | Boiler Piping System | U1 | Forced - Immediate | 2024 | Gas | GG | 861 | CoG GT units | TRE | Off-Peak | 6906.6666 | 100 | 1 | 1 | 6005-HP Evaporator tubes | U1-Forced - Immediate | 861-CoG GT units
6005 | HP Evaporator tubes | Boiler | Boiler Piping System | U1 | Forced - Immediate | 2024 | Gas | GG | 861 | CoG GT units | TRE | Winter | 6694.3666 | 94 | 1 | 1 | 6005-HP Evaporator tubes | U1-Forced - Immediate | 861-CoG GT units
6005 | HP Evaporator tubes | Boiler | Boiler Piping System | U1 | Forced - Immediate | 2024 | Gas | GG | 861 | CoG GT units | TRE | Winter | 10637.6666 | 94 | 1 | 1 | 6005-HP Evaporator tubes | U1-Forced - Immediate | 861-CoG GT units
6005 | HP Evaporator tubes | Boiler | Boiler Piping System | U2 | Forced - Delayed | 2024 | Gas | GG | 861 | CoG GT units | TRE | Winter | 35791.44 | 178.6 | 1 | 1 | 6005-HP Evaporator tubes | U2-Forced - Delayed | 861-CoG GT units
6005 | HP Evaporator tubes | Boiler | Boiler Piping System | U1 | Forced - Immediate | 2024 | Gas | GG | 861 | CoG GT units | TRE | Winter | 11778.2 | 94 | 1 | 1 | 6005-HP Evaporator tubes | U1-Forced - Immediate | 861-CoG GT units
6005 | HP Evaporator tubes | Boiler | Boiler Piping System | D1 | Forced - Immediate | 2024 | Waste Heat | WH | 862 | CoG steam units | TRE | Winter | 4042.6 | 51 | 1 | 1 | 6005-HP Evaporator tubes | D1-Forced - Immediate | 862-CoG steam units
6005 | HP Evaporator tubes | Boiler | Boiler Piping System | D1 | Forced - Immediate | 2024 | Waste Heat | WH | 862 | CoG steam units | TRE | Winter | 6551.9333 | 92 | 1 | 1 | 6005-HP Evaporator tubes | D1-Forced - Immediate | 862-CoG steam units
6005 | HP Evaporator tubes | Boiler | Boiler Piping System | D1 | Forced - Immediate | 2024 | Waste Heat | WH | 862 | CoG steam units | TRE | Off-Peak | 3522.4 | 51 | 1 | 1 | 6005-HP Evaporator tubes | D1-Forced - Immediate | 862-CoG steam units
6005 | HP Evaporator tubes | Boiler | Boiler Piping System | D1 | Forced - Immediate | 2024 | Waste Heat | WH | 862 | CoG steam units | TRE | Winter | 6891.5 | 55 | 1 | 1 | 6005-HP Evaporator tubes | D1-Forced - Immediate | 862-CoG steam units
6005 | HP Evaporator tubes | Boiler | Boiler Piping System | D1 | Forced - Immediate | 2024 | Waste Heat | WH | 862 | CoG steam units | TRE | Winter | 10637.6666 | 94 | 1 | 1 | 6005-HP Evaporator tubes | D1-Forced - Immediate | 862-CoG steam units
6006 | IP Evaporator tubes | HRSG Boiler | HRSG Boiler Tube Leaks | D1 | Forced - Immediate | 2024 | Oil | DI | 850 | Combined Cycle Block | SERC | Off-Peak | 19032.3 | 119.7 | 1 | 1 | 6006-IP Evaporator tubes | D1-Forced - Immediate | 850-Combined Cycle Block
6006 | IP Evaporator tubes | HRSG Boiler | HRSG Boiler Tube Leaks | D1 | Forced - Immediate | 2024 | Gas | GG | 851 | CC GT units | MRO | Winter | 4483.145 | 115.1 | 1 | 1 | 6006-IP Evaporator tubes | D1-Forced - Immediate | 851-CC GT units
6006 | IP Evaporator tubes | HRSG Boiler | HRSG Boiler Tube Leaks | U1 | Forced - Immediate | 2024 | Gas | GG | 851 | CC GT units | RFC | Summer | 71.05 | 49 | 1 | 1 | 6006-IP Evaporator tubes | U1-Forced - Immediate | 851-CC GT units
6006 | IP Evaporator tubes | HRSG Boiler | HRSG Boiler Tube Leaks | U1 | Forced - Immediate | 2024 | Gas | GG | 851 | CC GT units | RFC | Winter | 3840.1333 | 166 | 1 | 1 | 6006-IP Evaporator tubes | U1-Forced - Immediate | 851-CC GT units
6006 | IP Evaporator tubes | HRSG Boiler | HRSG Boiler Tube Leaks | D1 | Forced - Immediate | 2024 | Waste Heat | WH | 852 | CC steam units | RFC | Summer | 1575 | 45 | 1 | 1 | 6006-IP Evaporator tubes | D1-Forced - Immediate | 852-CC steam units
6006 | IP Evaporator tubes | HRSG Boiler | HRSG Boiler Tube Leaks | U1 | Forced - Immediate | 2024 | Waste Heat | WH | 852 | CC steam units | RFC | Winter | 2729.7333 | 118 | 1 | 1 | 6006-IP Evaporator tubes | U1-Forced - Immediate | 852-CC steam units
6006 | IP Evaporator tubes | HRSG Boiler | HRSG Boiler Tube Leaks | D1 | Forced - Immediate | 2024 | Gas | GG | 852 | CC steam units | MRO | Winter | 1886.65 | 48.5 | 1 | 1 | 6006-IP Evaporator tubes | D1-Forced - Immediate | 852-CC steam units
6007 | LP Evaporator tubes | NULL | NULL | U1 | Forced - Immediate | 2024 | Gas | GG | 361 | Gas Turbine/Jet Engine with HSRG | TRE | Winter | 3427.8 | 87 | 1 | 1 | 6007-LP Evaporator tubes | U1-Forced - Immediate | 361-Gas Turbine/Jet Engine with HSRG
6007 | LP Evaporator tubes | HRSG Boiler | HRSG Boiler Tube Leaks | U1 | Forced - Immediate | 2024 | Gas | GG | 850 | Combined Cycle Block | NPCC | Off-Peak | 5782 | 236 | 1 | 1 | 6007-LP Evaporator tubes | U1-Forced - Immediate | 850-Combined Cycle Block
6007 | LP Evaporator tubes | HRSG Boiler | HRSG Boiler Tube Leaks | U1 | Forced - Immediate | 2024 | Gas | GG | 851 | CC GT units | SERC | Winter | 12927.4635 | 247.89 | 1 | 1 | 6007-LP Evaporator tubes | U1-Forced - Immediate | 851-CC GT units
6007 | LP Evaporator tubes | HRSG Boiler | HRSG Boiler Tube Leaks | U1 | Forced - Immediate | 2024 | Gas | GG | 851 | CC GT units | SERC | Summer | 46103.4084 | 247.89 | 1 | 1 | 6007-LP Evaporator tubes | U1-Forced - Immediate | 851-CC GT units
6007 | LP Evaporator tubes | HRSG Boiler | HRSG Boiler Tube Leaks | U1 | Forced - Immediate | 2024 | Gas | GG | 851 | CC GT units | WECC | Winter | 1466.8166 | 167 | 1 | 1 | 6007-LP Evaporator tubes | U1-Forced - Immediate | 851-CC GT units
6007 | LP Evaporator tubes | HRSG Boiler | HRSG Boiler Tube Leaks | D1 | Forced - Immediate | 2024 | Waste Heat | WH | 852 | CC steam units | RFC | Summer | 414.375 | 22.5 | 1 | 1 | 6007-LP Evaporator tubes | D1-Forced - Immediate | 852-CC steam units
6007 | LP Evaporator tubes | HRSG Boiler | HRSG Boiler Tube Leaks | D1 | Forced - Immediate | 2024 | Waste Heat | WH | 852 | CC steam units | RFC | Summer | 402.75 | 22.5 | 1 | 1 | 6007-LP Evaporator tubes | D1-Forced - Immediate | 852-CC steam units
6007 | LP Evaporator tubes | HRSG Boiler | HRSG Boiler Tube Leaks | D1 | Forced - Immediate | 2024 | Waste Heat | WH | 852 | CC steam units | RFC | Summer | 82.5 | 45 | 1 | 1 | 6007-LP Evaporator tubes | D1-Forced - Immediate | 852-CC steam units
6007 | LP Evaporator tubes | HRSG Boiler | HRSG Boiler Tube Leaks | D1 | Forced - Immediate | 2024 | Waste Heat | WH | 852 | CC steam units | RFC | Summer | 40.5 | 45 | 1 | 1 | 6007-LP Evaporator tubes | D1-Forced - Immediate | 852-CC steam units
6007 | LP Evaporator tubes | HRSG Boiler | HRSG Boiler Tube Leaks | D1 | Forced - Immediate | 2024 | Waste Heat | WH | 852 | CC steam units | RFC | Summer | 437 | 23 | 1 | 1 | 6007-LP Evaporator tubes | D1-Forced - Immediate | 852-CC steam units
6007 | LP Evaporator tubes | HRSG Boiler | HRSG Boiler Tube Leaks | D1 | Forced - Immediate | 2024 | Waste Heat | WH | 852 | CC steam units | RFC | Summer | 89.3167 | 23 | 1 | 1 | 6007-LP Evaporator tubes | D1-Forced - Immediate | 852-CC steam units
6007 | LP Evaporator tubes | HRSG Boiler | HRSG Boiler Tube Leaks | D1 | Forced - Immediate | 2024 | Waste Heat | WH | 852 | CC steam units | RFC | Summer | 974.85 | 67 | 1 | 1 | 6007-LP Evaporator tubes | D1-Forced - Immediate | 852-CC steam units
6007 | LP Evaporator tubes | HRSG Boiler | HRSG Boiler Tube Leaks | D1 | Forced - Immediate | 2024 | Waste Heat | WH | 852 | CC steam units | RFC | Summer | 93.75 | 45 | 1 | 1 | 6007-LP Evaporator tubes | D1-Forced - Immediate | 852-CC steam units
6007 | LP Evaporator tubes | HRSG Boiler | HRSG Boiler Tube Leaks | D1 | Forced - Immediate | 2024 | Waste Heat | WH | 852 | CC steam units | RFC | Summer | 4233.375 | 67.5 | 1 | 1 | 6007-LP Evaporator tubes | D1-Forced - Immediate | 852-CC steam units
6007 | LP Evaporator tubes | HRSG Boiler | HRSG Boiler Tube Leaks | D1 | Forced - Immediate | 2024 | Waste Heat | WH | 852 | CC steam units | RFC | Summer | 520.95 | 23 | 1 | 1 | 6007-LP Evaporator tubes | D1-Forced - Immediate | 852-CC steam units
6007 | LP Evaporator tubes | HRSG Boiler | HRSG Boiler Tube Leaks | D1 | Forced - Immediate | 2024 | Waste Heat | WH | 852 | CC steam units | RFC | Summer | 1395 | 45 | 1 | 1 | 6007-LP Evaporator tubes | D1-Forced - Immediate | 852-CC steam units
6007 | LP Evaporator tubes | HRSG Boiler | HRSG Boiler Tube Leaks | D1 | Forced - Immediate | 2024 | Waste Heat | WH | 852 | CC steam units | RFC | Summer | 1080 | 22.5 | 1 | 1 | 6007-LP Evaporator tubes | D1-Forced - Immediate | 852-CC steam units
6007 | LP Evaporator tubes | HRSG Boiler | HRSG Boiler Tube Leaks | D1 | Forced - Immediate | 2024 | Waste Heat | WH | 852 | CC steam units | WECC | Winter | 1326.2833 | 151 | 1 | 1 | 6007-LP Evaporator tubes | D1-Forced - Immediate | 852-CC steam units
6007 | LP Evaporator tubes | HRSG Boiler | HRSG Boiler Tube Leaks | D1 | Forced - Immediate | 2024 | Waste Heat | WH | 852 | CC steam units | RFC | Summer | 2207.25 | 45 | 1 | 1 | 6007-LP Evaporator tubes | D1-Forced - Immediate | 852-CC steam units
6007 | LP Evaporator tubes | Boiler | Boiler Piping System | U1 | Forced - Immediate | 2024 | Gas | GG | 861 | CoG GT units | RFC | Summer | 1224 | 36 | 1 | 1 | 6007-LP Evaporator tubes | U1-Forced - Immediate | 861-CoG GT units
6007 | LP Evaporator tubes | Boiler | Boiler Piping System | U1 | Forced - Immediate | 2024 | Gas | GG | 861 | CoG GT units | WECC | Summer | 11777.7 | 166 | 1 | 1 | 6007-LP Evaporator tubes | U1-Forced - Immediate | 861-CoG GT units
6007 | LP Evaporator tubes | Boiler | Boiler Piping System | U1 | Forced - Immediate | 2024 | Gas | GG | 861 | CoG GT units | RFC | Summer | 3966.6 | 36 | 1 | 1 | 6007-LP Evaporator tubes | U1-Forced - Immediate | 861-CoG GT units
6007 | LP Evaporator tubes | Boiler | Boiler Piping System | U1 | Forced - Immediate | 2024 | Gas | GG | 861 | CoG GT units | WECC | Winter | 19179.5 | 178 | 1 | 1 | 6007-LP Evaporator tubes | U1-Forced - Immediate | 861-CoG GT units
6007 | LP Evaporator tubes | Boiler | Boiler Piping System | D1 | Forced - Immediate | 2024 | Waste Heat | WH | 862 | CoG steam units | WECC | Summer | 8514 | 120 | 1 | 1 | 6007-LP Evaporator tubes | D1-Forced - Immediate | 862-CoG steam units
6007 | LP Evaporator tubes | Boiler | Boiler Piping System | D1 | Forced - Immediate | 2024 | Waste Heat | WH | 862 | CoG steam units | WECC | Winter | 11744.75 | 109 | 1 | 1 | 6007-LP Evaporator tubes | D1-Forced - Immediate | 862-CoG steam units
6010 | HP superheater | HRSG Boiler | HRSG Boiler Tube Leaks | U1 | Forced - Immediate | 2024 | Gas | GG | 850 | Combined Cycle Block | RFC | Winter | 9606.6664 | 400 | 1 | 1 | 6010-HP superheater | U1-Forced - Immediate | 850-Combined Cycle Block
6010 | HP superheater | HRSG Boiler | HRSG Boiler Tube Leaks | D1 | Forced - Immediate | 2024 | Gas | GG | 850 | Combined Cycle Block | TRE | Winter | 1739.958 | 27.06 | 1 | 1 | 6010-HP superheater | D1-Forced - Immediate | 850-Combined Cycle Block
6010 | HP superheater | HRSG Boiler | HRSG Boiler Tube Leaks | U1 | Forced - Immediate | 2024 | Gas | GG | 850 | Combined Cycle Block | MRO | Winter | 13935.75 | 255 | 1 | 1 | 6010-HP superheater | U1-Forced - Immediate | 850-Combined Cycle Block
6010 | HP superheater | HRSG Boiler | HRSG Boiler Tube Leaks | U1 | Forced - Immediate | 2024 | Oil | DI | 850 | Combined Cycle Block | SERC | Winter | 6342.7 | 154.7 | 1 | 1 | 6010-HP superheater | U1-Forced - Immediate | 850-Combined Cycle Block
6010 | HP superheater | HRSG Boiler | HRSG Boiler Tube Leaks | U1 | Forced - Immediate | 2024 | Oil | DI | 850 | Combined Cycle Block | SERC | Winter | 15485.47 | 154.7 | 1 | 1 | 6010-HP superheater | U1-Forced - Immediate | 850-Combined Cycle Block
6010 | HP superheater | HRSG Boiler | HRSG Boiler Tube Leaks | D1 | Forced - Immediate | 2024 | Gas | GG | 851 | CC GT units | RFC | Summer | 9150.787 | 30.62 | 1 | 1 | 6010-HP superheater | D1-Forced - Immediate | 851-CC GT units
6010 | HP superheater | HRSG Boiler | HRSG Boiler Tube Leaks | D1 | Forced - Immediate | 2024 | Gas | GG | 851 | CC GT units | RFC | Summer | 2608.144 | 24.36 | 1 | 1 | 6010-HP superheater | D1-Forced - Immediate | 851-CC GT units
6010 | HP superheater | HRSG Boiler | HRSG Boiler Tube Leaks | D1 | Forced - Immediate | 2024 | Gas | GG | 851 | CC GT units | RFC | Off-Peak | 1645.0107 | 47.09 | 1 | 1 | 6010-HP superheater | D1-Forced - Immediate | 851-CC GT units
6010 | HP superheater | HRSG Boiler | HRSG Boiler Tube Leaks | D1 | Forced - Immediate | 2024 | Gas | GG | 851 | CC GT units | RFC | Summer | 1350.9467 | 24.16 | 1 | 1 | 6010-HP superheater | D1-Forced - Immediate | 851-CC GT units
6010 | HP superheater | HRSG Boiler | HRSG Boiler Tube Leaks | U1 | Forced - Immediate | 2024 | Gas | GG | 851 | CC GT units | WECC | Off-Peak | 3894 | 72 | 1 | 1 | 6010-HP superheater | U1-Forced - Immediate | 851-CC GT units
6010 | HP superheater | HRSG Boiler | HRSG Boiler Tube Leaks | U1 | Forced - Immediate | 2024 | Gas | GG | 851 | CC GT units | WECC | Off-Peak | 5832 | 72 | 1 | 1 | 6010-HP superheater | U1-Forced - Immediate | 851-CC GT units
6010 | HP superheater | HRSG Boiler | HRSG Boiler Tube Leaks | U1 | Forced - Immediate | 2024 | Gas | GG | 851 | CC GT units | WECC | Off-Peak | 1377.5 | 145 | 1 | 1 | 6010-HP superheater | U1-Forced - Immediate | 851-CC GT units
6010 | HP superheater | HRSG Boiler | HRSG Boiler Tube Leaks | D1 | Forced - Immediate | 2024 | Gas | GG | 851 | CC GT units | RFC | Summer | 6938.2133 | 23.98 | 1 | 1 | 6010-HP superheater | D1-Forced - Immediate | 851-CC GT units
6010 | HP superheater | HRSG Boiler | HRSG Boiler Tube Leaks | U1 | Forced - Immediate | 2024 | Gas | GG | 851 | CC GT units | TRE | Summer | 10309.4499 | 141 | 1 | 1 | 6010-HP superheater | U1-Forced - Immediate | 851-CC GT units
6010 | HP superheater | HRSG Boiler | HRSG Boiler Tube Leaks | U1 | Forced - Immediate | 2024 | Gas | GG | 851 | CC GT units | TRE | Off-Peak | 8422.3999 | 168 | 1 | 1 | 6010-HP superheater | U1-Forced - Immediate | 851-CC GT units
6010 | HP superheater | HRSG Boiler | HRSG Boiler Tube Leaks | U1 | Forced - Immediate | 2024 | Gas | GG | 851 | CC GT units | NPCC | Summer | 9475.375 | 73.5 | 1 | 1 | 6010-HP superheater | U1-Forced - Immediate | 851-CC GT units
6010 | HP superheater | HRSG Boiler | HRSG Boiler Tube Leaks | U1 | Forced - Immediate | 2024 | Gas | GG | 851 | CC GT units | NPCC | Off-Peak | 7840.1359 | 79.14 | 1 | 1 | 6010-HP superheater | U1-Forced - Immediate | 851-CC GT units
6010 | HP superheater | HRSG Boiler | HRSG Boiler Tube Leaks | U1 | Forced - Immediate | 2024 | Gas | GG | 851 | CC GT units | RFC | Summer | 16417.9165 | 325 | 1 | 1 | 6010-HP superheater | U1-Forced - Immediate | 851-CC GT units
6010 | HP superheater | HRSG Boiler | HRSG Boiler Tube Leaks | U2 | Forced - Delayed | 2024 | Gas | GG | 851 | CC GT units | WECC | Summer | 8921.7233 | 187.3 | 1 | 1 | 6010-HP superheater | U2-Forced - Delayed | 851-CC GT units
6010 | HP superheater | HRSG Boiler | HRSG Boiler Tube Leaks | U1 | Forced - Immediate | 2024 | Gas | GG | 851 | CC GT units | TRE | Winter | 21888.4333 | 86 | 1 | 1 | 6010-HP superheater | U1-Forced - Immediate | 851-CC GT units
6010 | HP superheater | HRSG Boiler | HRSG Boiler Tube Leaks | U1 | Forced - Immediate | 2024 | Gas | GG | 851 | CC GT units | TRE | Summer | 1274.2666 | 76 | 1 | 1 | 6010-HP superheater | U1-Forced - Immediate | 851-CC GT units
6010 | HP superheater | HRSG Boiler | HRSG Boiler Tube Leaks | U1 | Forced - Immediate | 2024 | Gas | GG | 851 | CC GT units | NPCC | Winter | 32137.1333 | 92 | 1 | 1 | 6010-HP superheater | U1-Forced - Immediate | 851-CC GT units
6010 | HP superheater | HRSG Boiler | HRSG Boiler Tube Leaks | U2 | Forced - Delayed | 2024 | Gas | GG | 851 | CC GT units | SERC | Winter | 10767.2499 | 195 | 1 | 1 | 6010-HP superheater | U2-Forced - Delayed | 851-CC GT units
6010 | HP superheater | HRSG Boiler | HRSG Boiler Tube Leaks | U1 | Forced - Immediate | 2024 | Gas | GG | 851 | CC GT units | TRE | Summer | 7380.8666 | 76 | 1 | 1 | 6010-HP superheater | U1-Forced - Immediate | 851-CC GT units
6010 | HP superheater | HRSG Boiler | HRSG Boiler Tube Leaks | U1 | Forced - Immediate | 2024 | Gas | GG | 851 | CC GT units | RFC | Summer | 88237.5 | 325 | 1 | 1 | 6010-HP superheater | U1-Forced - Immediate | 851-CC GT units
6010 | HP superheater | HRSG Boiler | HRSG Boiler Tube Leaks | U1 | Forced - Immediate | 2024 | Gas | GG | 851 | CC GT units | TRE | Winter | 2926.8666 | 86 | 1 | 1 | 6010-HP superheater | U1-Forced - Immediate | 851-CC GT units
6010 | HP superheater | HRSG Boiler | HRSG Boiler Tube Leaks | U2 | Forced - Delayed | 2024 | Gas | GG | 851 | CC GT units | RFC | Off-Peak | 16194.549 | 188.09 | 1 | 1 | 6010-HP superheater | U2-Forced - Delayed | 851-CC GT units
6010 | HP superheater | HRSG Boiler | HRSG Boiler Tube Leaks | U2 | Forced - Delayed | 2024 | Gas | GG | 851 | CC GT units | WECC | Off-Peak | 20464.8499 | 147 | 1 | 1 | 6010-HP superheater | U2-Forced - Delayed | 851-CC GT units
6010 | HP superheater | HRSG Boiler | HRSG Boiler Tube Leaks | D1 | Forced - Immediate | 2024 | Waste Heat | WH | 852 | CC steam units | WECC | Off-Peak | 1238.1666 | 46 | 1 | 1 | 6010-HP superheater | D1-Forced - Immediate | 852-CC steam units
6010 | HP superheater | HRSG Boiler | HRSG Boiler Tube Leaks | D1 | Forced - Immediate | 2024 | Waste Heat | WH | 852 | CC steam units | NPCC | Off-Peak | 77.33 | 77.33 | 1 | 1 | 6010-HP superheater | D1-Forced - Immediate | 852-CC steam units
6010 | HP superheater | HRSG Boiler | HRSG Boiler Tube Leaks | D1 | Forced - Immediate | 2024 | Waste Heat | WH | 852 | CC steam units | NPCC | Off-Peak | 78.8 | 78.8 | 1 | 1 | 6010-HP superheater | D1-Forced - Immediate | 852-CC steam units
6010 | HP superheater | HRSG Boiler | HRSG Boiler Tube Leaks | D1 | Forced - Immediate | 2024 | Gas | GG | 852 | CC steam units | TRE | Summer | 2131.3499 | 117 | 1 | 1 | 6010-HP superheater | D1-Forced - Immediate | 852-CC steam units
6010 | HP superheater | HRSG Boiler | HRSG Boiler Tube Leaks | D1 | Forced - Immediate | 2024 | Waste Heat | WH | 852 | CC steam units | NPCC | Off-Peak | 1240.4006 | 42.97 | 1 | 1 | 6010-HP superheater | D1-Forced - Immediate | 852-CC steam units
6010 | HP superheater | HRSG Boiler | HRSG Boiler Tube Leaks | D1 | Forced - Immediate | 2024 | Waste Heat | WH | 852 | CC steam units | NPCC | Off-Peak | 1862.0333 | 42.97 | 1 | 1 | 6010-HP superheater | D1-Forced - Immediate | 852-CC steam units
6010 | HP superheater | HRSG Boiler | HRSG Boiler Tube Leaks | D1 | Forced - Immediate | 2024 | Waste Heat | WH | 852 | CC steam units | NPCC | Off-Peak | 1123.7333 | 43 | 1 | 1 | 6010-HP superheater | D1-Forced - Immediate | 852-CC steam units
6010 | HP superheater | HRSG Boiler | HRSG Boiler Tube Leaks | D1 | Forced - Immediate | 2024 | Waste Heat | WH | 852 | CC steam units | NPCC | Off-Peak | 79.17 | 79.17 | 1 | 1 | 6010-HP superheater | D1-Forced - Immediate | 852-CC steam units
6010 | HP superheater | HRSG Boiler | HRSG Boiler Tube Leaks | D1 | Forced - Immediate | 2024 | Waste Heat | WH | 852 | CC steam units | RFC | Off-Peak | 9548.49 | 110.9 | 1 | 1 | 6010-HP superheater | D1-Forced - Immediate | 852-CC steam units
6010 | HP superheater | HRSG Boiler | HRSG Boiler Tube Leaks | D1 | Forced - Immediate | 2024 | Waste Heat | WH | 852 | CC steam units | NPCC | Summer | 5428.1861 | 135.31 | 1 | 1 | 6010-HP superheater | D1-Forced - Immediate | 852-CC steam units
6010 | HP superheater | HRSG Boiler | HRSG Boiler Tube Leaks | D1 | Forced - Immediate | 2024 | Waste Heat | WH | 852 | CC steam units | TRE | Off-Peak | 2757.0666 | 105.5 | 1 | 1 | 6010-HP superheater | D1-Forced - Immediate | 852-CC steam units
6010 | HP superheater | HRSG Boiler | HRSG Boiler Tube Leaks | U1 | Forced - Immediate | 2024 | Waste Heat | WH | 852 | CC steam units | RFC | Summer | 12805.9748 | 253.5 | 1 | 1 | 6010-HP superheater | U1-Forced - Immediate | 852-CC steam units
6010 | HP superheater | HRSG Boiler | HRSG Boiler Tube Leaks | U1 | Forced - Immediate | 2024 | Waste Heat | WH | 852 | CC steam units | MRO | Summer | 4967.536 | 28.56 | 1 | 1 | 6010-HP superheater | U1-Forced - Immediate | 852-CC steam units
6010 | HP superheater | HRSG Boiler | HRSG Boiler Tube Leaks | D1 | Forced - Immediate | 2024 | Waste Heat | WH | 852 | CC steam units | NPCC | Winter | 2935.2333 | 43.25 | 1 | 1 | 6010-HP superheater | D1-Forced - Immediate | 852-CC steam units
6010 | HP superheater | HRSG Boiler | HRSG Boiler Tube Leaks | D1 | Forced - Immediate | 2024 | Waste Heat | WH | 852 | CC steam units | NPCC | Summer | 708.1223 | 135.31 | 1 | 1 | 6010-HP superheater | D1-Forced - Immediate | 852-CC steam units
6010 | HP superheater | HRSG Boiler | HRSG Boiler Tube Leaks | D2 | Forced - Delayed | 2024 | Waste Heat | WH | 852 | CC steam units | WECC | Off-Peak | 1054.5 | 111 | 1 | 1 | 6010-HP superheater | D2-Forced - Delayed | 852-CC steam units
6010 | HP superheater | HRSG Boiler | HRSG Boiler Tube Leaks | U1 | Forced - Immediate | 2024 | Waste Heat | WH | 852 | CC steam units | RFC | Summer | 68825.25 | 253.5 | 1 | 1 | 6010-HP superheater | U1-Forced - Immediate | 852-CC steam units
6010 | HP superheater | HRSG Boiler | HRSG Boiler Tube Leaks | U1 | Forced - Immediate | 2024 | Waste Heat | WH | 852 | CC steam units | NPCC | Winter | 5691.7 | 86.5 | 1 | 1 | 6010-HP superheater | U1-Forced - Immediate | 852-CC steam units
6010 | HP superheater | HRSG Boiler | HRSG Boiler Tube Leaks | U1 | Forced - Immediate | 2024 | Waste Heat | WH | 852 | CC steam units | WECC | Off-Peak | 4651.1666 | 86 | 1 | 1 | 6010-HP superheater | U1-Forced - Immediate | 852-CC steam units
6010 | HP superheater | HRSG Boiler | HRSG Boiler Tube Leaks | U2 | Forced - Delayed | 2024 | Waste Heat | WH | 852 | CC steam units | SERC | Winter | 8454.9999 | 150 | 1 | 1 | 6010-HP superheater | U2-Forced - Delayed | 852-CC steam units
6010 | HP superheater | HRSG Boiler | HRSG Boiler Tube Leaks | U1 | Forced - Immediate | 2024 | Waste Heat | WH | 852 | CC steam units | NPCC | Winter | 7254.4666 | 86.5 | 1 | 1 | 6010-HP superheater | U1-Forced - Immediate | 852-CC steam units
6010 | HP superheater | Boiler | Boiler Piping System | U1 | Forced - Immediate | 2024 | Gas | GG | 861 | CoG GT units | TRE | Summer | 10880 | 100 | 1 | 1 | 6010-HP superheater | U1-Forced - Immediate | 861-CoG GT units
6010 | HP superheater | Boiler | Boiler Piping System | U1 | Forced - Immediate | 2024 | Gas | GG | 861 | CoG GT units | NPCC | Off-Peak | 4060.8 | 47 | 1 | 1 | 6010-HP superheater | U1-Forced - Immediate | 861-CoG GT units
6010 | HP superheater | Boiler | Boiler Piping System | U1 | Forced - Immediate | 2024 | Gas | GG | 861 | CoG GT units | NPCC | Off-Peak | 85.3833 | 47 | 1 | 1 | 6010-HP superheater | U1-Forced - Immediate | 861-CoG GT units
6010 | HP superheater | Boiler | Boiler Piping System | U1 | Forced - Immediate | 2024 | Gas | GG | 861 | CoG GT units | TRE | Winter | 2520 | 175 | 1 | 1 | 6010-HP superheater | U1-Forced - Immediate | 861-CoG GT units
6010 | HP superheater | Boiler | Boiler Piping System | D1 | Forced - Immediate | 2024 | Waste Heat | WH | 862 | CoG steam units | TRE | Summer | 5548.8 | 51 | 1 | 1 | 6010-HP superheater | D1-Forced - Immediate | 862-CoG steam units
6010 | HP superheater | Boiler | Boiler Piping System | U1 | Forced - Immediate | 2024 | Waste Heat | WH | 862 | CoG steam units | TRE | Winter | 3138.6666 | 176 | 1 | 1 | 6010-HP superheater | U1-Forced - Immediate | 862-CoG steam units
6011 | HP reheater | HRSG Boiler | HRSG Boiler Tube Leaks | D1 | Forced - Immediate | 2024 | Gas | GG | 850 | Combined Cycle Block | RFC | Summer | 2531.5113 | 489.97 | 1 | 1 | 6011-HP reheater | D1-Forced - Immediate | 850-Combined Cycle Block
6011 | HP reheater | HRSG Boiler | HRSG Boiler Tube Leaks | D1 | Forced - Immediate | 2024 | Gas | GG | 850 | Combined Cycle Block | TRE | Summer | 331.7078 | 4.27 | 1 | 1 | 6011-HP reheater | D1-Forced - Immediate | 850-Combined Cycle Block
6011 | HP reheater | HRSG Boiler | HRSG Boiler Tube Leaks | D3 | Forced - Postponed | 2024 | Gas | GG | 850 | Combined Cycle Block | RFC | Summer | 11342.4499 | 211.35 | 1 | 1 | 6011-HP reheater | D3-Forced - Postponed | 850-Combined Cycle Block
6011 | HP reheater | HRSG Boiler | HRSG Boiler Tube Leaks | D1 | Forced - Immediate | 2024 | Gas | GG | 850 | Combined Cycle Block | TRE | Off-Peak | 490.68 | 9.4 | 1 | 1 | 6011-HP reheater | D1-Forced - Immediate | 850-Combined Cycle Block
6011 | HP reheater | HRSG Boiler | HRSG Boiler Tube Leaks | U1 | Forced - Immediate | 2024 | Gas | GG | 850 | Combined Cycle Block | RFC | Off-Peak | 105329.4082 | 382.9 | 1 | 1 | 6011-HP reheater | U1-Forced - Immediate | 850-Combined Cycle Block
6011 | HP reheater | HRSG Boiler | HRSG Boiler Tube Leaks | D1 | Forced - Immediate | 2024 | Gas | GG | 850 | Combined Cycle Block | TRE | Summer | 88.3208 | 19.27 | 1 | 1 | 6011-HP reheater | D1-Forced - Immediate | 850-Combined Cycle Block
6011 | HP reheater | HRSG Boiler | HRSG Boiler Tube Leaks | D1 | Forced - Immediate | 2024 | Gas | GG | 851 | CC GT units | RFC | Summer | 8806.0187 | 18.62 | 1 | 1 | 6011-HP reheater | D1-Forced - Immediate | 851-CC GT units
6011 | HP reheater | HRSG Boiler | HRSG Boiler Tube Leaks | D1 | Forced - Immediate | 2024 | Gas | GG | 851 | CC GT units | TRE | Winter | 1204 | 112 | 1 | 1 | 6011-HP reheater | D1-Forced - Immediate | 851-CC GT units
6011 | HP reheater | HRSG Boiler | HRSG Boiler Tube Leaks | U1 | Forced - Immediate | 2024 | Gas | GG | 851 | CC GT units | TRE | Off-Peak | 12737.5 | 250 | 1 | 1 | 6011-HP reheater | U1-Forced - Immediate | 851-CC GT units
6011 | HP reheater | HRSG Boiler | HRSG Boiler Tube Leaks | D1 | Forced - Immediate | 2024 | Gas | GG | 851 | CC GT units | TRE | Winter | 7927.7332 | 137 | 1 | 1 | 6011-HP reheater | D1-Forced - Immediate | 851-CC GT units
6011 | HP reheater | HRSG Boiler | HRSG Boiler Tube Leaks | U1 | Forced - Immediate | 2024 | Gas | GG | 851 | CC GT units | NPCC | Summer | 4572.3665 | 229 | 1 | 1 | 6011-HP reheater | U1-Forced - Immediate | 851-CC GT units
6011 | HP reheater | HRSG Boiler | HRSG Boiler Tube Leaks | U1 | Forced - Immediate | 2024 | Gas | GG | 851 | CC GT units | TRE | Winter | 9988.7332 | 212 | 1 | 1 | 6011-HP reheater | U1-Forced - Immediate | 851-CC GT units
6011 | HP reheater | HRSG Boiler | HRSG Boiler Tube Leaks | U1 | Forced - Immediate | 2024 | Gas | GG | 851 | CC GT units | TRE | Winter | 3805.4 | 212 | 1 | 1 | 6011-HP reheater | U1-Forced - Immediate | 851-CC GT units
6011 | HP reheater | HRSG Boiler | HRSG Boiler Tube Leaks | D1 | Forced - Immediate | 2024 | Waste Heat | WH | 852 | CC steam units | TRE | Off-Peak | 2208 | 160 | 1 | 1 | 6011-HP reheater | D1-Forced - Immediate | 852-CC steam units
6011 | HP reheater | HRSG Boiler | HRSG Boiler Tube Leaks | D1 | Forced - Immediate | 2024 | Waste Heat | WH | 852 | CC steam units | TRE | Winter | 1775.9999 | 180 | 1 | 1 | 6011-HP reheater | D1-Forced - Immediate | 852-CC steam units
6011 | HP reheater | HRSG Boiler | HRSG Boiler Tube Leaks | D1 | Forced - Immediate | 2024 | Waste Heat | WH | 852 | CC steam units | TRE | Winter | 7680 | 160 | 1 | 1 | 6011-HP reheater | D1-Forced - Immediate | 852-CC steam units
6011 | HP reheater | HRSG Boiler | HRSG Boiler Tube Leaks | D1 | Forced - Immediate | 2024 | Waste Heat | WH | 852 | CC steam units | TRE | Off-Peak | 3552 | 160 | 1 | 1 | 6011-HP reheater | D1-Forced - Immediate | 852-CC steam units
6011 | HP reheater | HRSG Boiler | HRSG Boiler Tube Leaks | D1 | Forced - Immediate | 2024 | Waste Heat | WH | 852 | CC steam units | TRE | Off-Peak | 8152 | 160 | 1 | 1 | 6011-HP reheater | D1-Forced - Immediate | 852-CC steam units
6011 | HP reheater | HRSG Boiler | HRSG Boiler Tube Leaks | D1 | Forced - Immediate | 2024 | Waste Heat | WH | 852 | CC steam units | TRE | Winter | 5432 | 160 | 1 | 1 | 6011-HP reheater | D1-Forced - Immediate | 852-CC steam units
6011 | HP reheater | HRSG Boiler | HRSG Boiler Tube Leaks | D1 | Forced - Immediate | 2024 | Waste Heat | WH | 852 | CC steam units | NPCC | Summer | 2455.8999 | 123 | 1 | 1 | 6011-HP reheater | D1-Forced - Immediate | 852-CC steam units
6011 | HP reheater | HRSG Boiler | HRSG Boiler Tube Leaks | D1 | Forced - Immediate | 2024 | Waste Heat | WH | 852 | CC steam units | NPCC | Summer | 7999.0761 | 135.31 | 1 | 1 | 6011-HP reheater | D1-Forced - Immediate | 852-CC steam units
6011 | HP reheater | HRSG Boiler | HRSG Boiler Tube Leaks | D1 | Forced - Immediate | 2024 | Waste Heat | WH | 852 | CC steam units | TRE | Winter | 7690.4999 | 135 | 1 | 1 | 6011-HP reheater | D1-Forced - Immediate | 852-CC steam units
6011 | HP reheater | HRSG Boiler | HRSG Boiler Tube Leaks | U1 | Forced - Immediate | 2024 | Waste Heat | WH | 852 | CC steam units | RFC | Winter | 178.8499 | 219 | 1 | 1 | 6011-HP reheater | U1-Forced - Immediate | 852-CC steam units
6012 | HP economizer | HRSG Boiler | HRSG Boiler Tube Leaks | D1 | Forced - Immediate | 2024 | Gas | GG | 850 | Combined Cycle Block | SERC | Off-Peak | 2363.9333 | 120.2 | 1 | 1 | 6012-HP economizer | D1-Forced - Immediate | 850-Combined Cycle Block
6012 | HP economizer | HRSG Boiler | HRSG Boiler Tube Leaks | D1 | Forced - Immediate | 2024 | Gas | GG | 850 | Combined Cycle Block | SERC | Summer | 32518.5 | 210 | 1 | 1 | 6012-HP economizer | D1-Forced - Immediate | 850-Combined Cycle Block
6012 | HP economizer | HRSG Boiler | HRSG Boiler Tube Leaks | D1 | Forced - Immediate | 2024 | Gas | GG | 850 | Combined Cycle Block | NPCC | Summer | 735.56 | 103.6 | 1 | 1 | 6012-HP economizer | D1-Forced - Immediate | 850-Combined Cycle Block
6012 | HP economizer | HRSG Boiler | HRSG Boiler Tube Leaks | D1 | Forced - Immediate | 2024 | Gas | GG | 850 | Combined Cycle Block | RFC | Summer | 3307.0766 | 89.3 | 1 | 1 | 6012-HP economizer | D1-Forced - Immediate | 850-Combined Cycle Block
6012 | HP economizer | HRSG Boiler | HRSG Boiler Tube Leaks | D1 | Forced - Immediate | 2024 | Gas | GG | 850 | Combined Cycle Block | SERC | Summer | 74.5832 | 179 | 1 | 1 | 6012-HP economizer | D1-Forced - Immediate | 850-Combined Cycle Block
6012 | HP economizer | HRSG Boiler | HRSG Boiler Tube Leaks | D1 | Forced - Immediate | 2024 | Gas | GG | 850 | Combined Cycle Block | RFC | Winter | 1229.4582 | 155.3 | 1 | 1 | 6012-HP economizer | D1-Forced - Immediate | 850-Combined Cycle Block
6012 | HP economizer | HRSG Boiler | HRSG Boiler Tube Leaks | D1 | Forced - Immediate | 2024 | Gas | GG | 850 | Combined Cycle Block | SERC | Winter | 2907.87 | 136.2 | 1 | 1 | 6012-HP economizer | D1-Forced - Immediate | 850-Combined Cycle Block
6012 | HP economizer | HRSG Boiler | HRSG Boiler Tube Leaks | D1 | Forced - Immediate | 2024 | Gas | GG | 850 | Combined Cycle Block | RFC | Summer | 20800.39 | 79.3 | 1 | 1 | 6012-HP economizer | D1-Forced - Immediate | 850-Combined Cycle Block
6012 | HP economizer | HRSG Boiler | HRSG Boiler Tube Leaks | D1 | Forced - Immediate | 2024 | Gas | GG | 850 | Combined Cycle Block | NPCC | Summer | 811.5333 | 103.6 | 1 | 1 | 6012-HP economizer | D1-Forced - Immediate | 850-Combined Cycle Block
6012 | HP economizer | HRSG Boiler | HRSG Boiler Tube Leaks | D1 | Forced - Immediate | 2024 | Gas | GG | 850 | Combined Cycle Block | RFC | Winter | 34307.5716 | 70.3 | 1 | 1 | 6012-HP economizer | D1-Forced - Immediate | 850-Combined Cycle Block
6012 | HP economizer | HRSG Boiler | HRSG Boiler Tube Leaks | D1 | Forced - Immediate | 2024 | Gas | GG | 850 | Combined Cycle Block | RFC | Winter | 11242.3733 | 160.3 | 1 | 1 | 6012-HP economizer | D1-Forced - Immediate | 850-Combined Cycle Block
6012 | HP economizer | HRSG Boiler | HRSG Boiler Tube Leaks | D1 | Forced - Immediate | 2024 | Gas | GG | 850 | Combined Cycle Block | SERC | Winter | 562.96 | 136.2 | 1 | 1 | 6012-HP economizer | D1-Forced - Immediate | 850-Combined Cycle Block
6012 | HP economizer | HRSG Boiler | HRSG Boiler Tube Leaks | D1 | Forced - Immediate | 2024 | Gas | GG | 850 | Combined Cycle Block | RFC | Summer | 4490.92 | 90.3 | 1 | 1 | 6012-HP economizer | D1-Forced - Immediate | 850-Combined Cycle Block
6012 | HP economizer | HRSG Boiler | HRSG Boiler Tube Leaks | U1 | Forced - Immediate | 2024 | Gas | GG | 850 | Combined Cycle Block | RFC | Off-Peak | 19393.65 | 607 | 1 | 1 | 6012-HP economizer | U1-Forced - Immediate | 850-Combined Cycle Block
6012 | HP economizer | HRSG Boiler | HRSG Boiler Tube Leaks | U1 | Forced - Immediate | 2024 | Gas | GG | 850 | Combined Cycle Block | RFC | Off-Peak | 12792.5 | 595 | 1 | 1 | 6012-HP economizer | U1-Forced - Immediate | 850-Combined Cycle Block
6012 | HP economizer | HRSG Boiler | HRSG Boiler Tube Leaks | D3 | Forced - Postponed | 2024 | Gas | GG | 850 | Combined Cycle Block | MRO | Summer | 346.68 | 28.89 | 1 | 1 | 6012-HP economizer | D3-Forced - Postponed | 850-Combined Cycle Block
6012 | HP economizer | HRSG Boiler | HRSG Boiler Tube Leaks | D1 | Forced - Immediate | 2024 | Gas | GG | 850 | Combined Cycle Block | SERC | Winter | 6533.0599 | 136.2 | 1 | 1 | 6012-HP economizer | D1-Forced - Immediate | 850-Combined Cycle Block
6012 | HP economizer | HRSG Boiler | HRSG Boiler Tube Leaks | U1 | Forced - Immediate | 2024 | Gas | GG | 850 | Combined Cycle Block | MRO | Summer | 34042.8825 | 252.45 | 1 | 1 | 6012-HP economizer | U1-Forced - Immediate | 850-Combined Cycle Block
6012 | HP economizer | HRSG Boiler | HRSG Boiler Tube Leaks | U1 | Forced - Immediate | 2024 | Gas | GG | 850 | Combined Cycle Block | SERC | Off-Peak | 10062.2499 | 165 | 1 | 1 | 6012-HP economizer | U1-Forced - Immediate | 850-Combined Cycle Block
6012 | HP economizer | HRSG Boiler | HRSG Boiler Tube Leaks | U1 | Forced - Immediate | 2024 | Gas | GG | 850 | Combined Cycle Block | NPCC | Summer | 473.6166 | 157 | 1 | 1 | 6012-HP economizer | U1-Forced - Immediate | 850-Combined Cycle Block
6012 | HP economizer | HRSG Boiler | HRSG Boiler Tube Leaks | U2 | Forced - Delayed | 2024 | Gas | GG | 851 | CC GT units | WECC | Winter | 25698.75 | 175 | 1 | 1 | 6012-HP economizer | U2-Forced - Delayed | 851-CC GT units
6012 | HP economizer | HRSG Boiler | HRSG Boiler Tube Leaks | U1 | Forced - Immediate | 2024 | Gas | GG | 851 | CC GT units | MRO | Summer | 5126.6166 | 67 | 1 | 1 | 6012-HP economizer | U1-Forced - Immediate | 851-CC GT units
6012 | HP economizer | HRSG Boiler | HRSG Boiler Tube Leaks | U1 | Forced - Immediate | 2024 | Gas | GG | 851 | CC GT units | TRE | Winter | 1029 | 84 | 1 | 1 | 6012-HP economizer | U1-Forced - Immediate | 851-CC GT units
6012 | HP economizer | HRSG Boiler | HRSG Boiler Tube Leaks | U1 | Forced - Immediate | 2024 | Gas | GG | 851 | CC GT units | TRE | Off-Peak | 3336 | 160 | 1 | 1 | 6012-HP economizer | U1-Forced - Immediate | 851-CC GT units
6012 | HP economizer | HRSG Boiler | HRSG Boiler Tube Leaks | U1 | Forced - Immediate | 2024 | Gas | GG | 851 | CC GT units | SERC | Summer | 7389.4764 | 176.43 | 1 | 1 | 6012-HP economizer | U1-Forced - Immediate | 851-CC GT units
6012 | HP economizer | HRSG Boiler | HRSG Boiler Tube Leaks | U1 | Forced - Immediate | 2024 | Gas | GG | 851 | CC GT units | TRE | Summer | 6968 | 134 | 1 | 1 | 6012-HP economizer | U1-Forced - Immediate | 851-CC GT units
6012 | HP economizer | HRSG Boiler | HRSG Boiler Tube Leaks | U1 | Forced - Immediate | 2024 | Gas | GG | 851 | CC GT units | SERC | Summer | 17154.25 | 147.5 | 1 | 1 | 6012-HP economizer | U1-Forced - Immediate | 851-CC GT units
6012 | HP economizer | HRSG Boiler | HRSG Boiler Tube Leaks | U1 | Forced - Immediate | 2024 | Gas | GG | 851 | CC GT units | RFC | Summer | 19019.5833 | 175 | 1 | 1 | 6012-HP economizer | U1-Forced - Immediate | 851-CC GT units
6012 | HP economizer | HRSG Boiler | HRSG Boiler Tube Leaks | U1 | Forced - Immediate | 2024 | Gas | GG | 851 | CC GT units | SERC | Summer | 21922.6166 | 139 | 1 | 1 | 6012-HP economizer | U1-Forced - Immediate | 851-CC GT units
6012 | HP economizer | HRSG Boiler | HRSG Boiler Tube Leaks | D1 | Forced - Immediate | 2024 | Gas | GG | 852 | CC steam units | SERC | Summer | 6859.2332 | 143 | 1 | 1 | 6012-HP economizer | D1-Forced - Immediate | 852-CC steam units
6012 | HP economizer | HRSG Boiler | HRSG Boiler Tube Leaks | D1 | Forced - Immediate | 2024 | Waste Heat | WH | 852 | CC steam units | TRE | Off-Peak | 3252.6 | 156 | 1 | 1 | 6012-HP economizer | D1-Forced - Immediate | 852-CC steam units
6012 | HP economizer | HRSG Boiler | HRSG Boiler Tube Leaks | D1 | Forced - Immediate | 2024 | Waste Heat | WH | 852 | CC steam units | TRE | Winter | 605 | 121 | 1 | 1 | 6012-HP economizer | D1-Forced - Immediate | 852-CC steam units
6012 | HP economizer | HRSG Boiler | HRSG Boiler Tube Leaks | D1 | Forced - Immediate | 2024 | Waste Heat | WH | 852 | CC steam units | WECC | Summer | 33602.8 | 66 | 1 | 1 | 6012-HP economizer | D1-Forced - Immediate | 852-CC steam units
6012 | HP economizer | HRSG Boiler | HRSG Boiler Tube Leaks | D1 | Forced - Immediate | 2024 | Waste Heat | WH | 852 | CC steam units | SERC | Summer | 5147.4616 | 122.9 | 1 | 1 | 6012-HP economizer | D1-Forced - Immediate | 852-CC steam units
6012 | HP economizer | HRSG Boiler | HRSG Boiler Tube Leaks | D1 | Forced - Immediate | 2024 | Waste Heat | WH | 852 | CC steam units | RFC | Summer | 2458.5 | 33 | 1 | 1 | 6012-HP economizer | D1-Forced - Immediate | 852-CC steam units
6012 | HP economizer | HRSG Boiler | HRSG Boiler Tube Leaks | D1 | Forced - Immediate | 2024 | Waste Heat | WH | 852 | CC steam units | WECC | Winter | 13249.5 | 66 | 1 | 1 | 6012-HP economizer | D1-Forced - Immediate | 852-CC steam units
6012 | HP economizer | HRSG Boiler | HRSG Boiler Tube Leaks | D1 | Forced - Immediate | 2024 | Waste Heat | WH | 852 | CC steam units | WECC | Winter | 65858.1 | 66 | 1 | 1 | 6012-HP economizer | D1-Forced - Immediate | 852-CC steam units
6012 | HP economizer | HRSG Boiler | HRSG Boiler Tube Leaks | D1 | Forced - Immediate | 2024 | Waste Heat | WH | 852 | CC steam units | WECC | Summer | 23996.1333 | 44 | 1 | 1 | 6012-HP economizer | D1-Forced - Immediate | 852-CC steam units
6012 | HP economizer | HRSG Boiler | HRSG Boiler Tube Leaks | D1 | Forced - Immediate | 2024 | Waste Heat | WH | 852 | CC steam units | MRO | Summer | 3644.2167 | 41 | 1 | 1 | 6012-HP economizer | D1-Forced - Immediate | 852-CC steam units
6012 | HP economizer | HRSG Boiler | HRSG Boiler Tube Leaks | D1 | Forced - Immediate | 2024 | Waste Heat | WH | 852 | CC steam units | WECC | Summer | 72834.3 | 66 | 1 | 1 | 6012-HP economizer | D1-Forced - Immediate | 852-CC steam units
6012 | HP economizer | HRSG Boiler | HRSG Boiler Tube Leaks | D1 | Forced - Immediate | 2024 | Waste Heat | WH | 852 | CC steam units | WECC | Summer | 181913.6 | 44 | 1 | 1 | 6012-HP economizer | D1-Forced - Immediate | 852-CC steam units
6012 | HP economizer | HRSG Boiler | HRSG Boiler Tube Leaks | D2 | Forced - Delayed | 2024 | Waste Heat | WH | 852 | CC steam units | WECC | Winter | 12702.525 | 86.5 | 1 | 1 | 6012-HP economizer | D2-Forced - Delayed | 852-CC steam units
6012 | HP economizer | Boiler | Boiler Piping System | U2 | Forced - Delayed | 2024 | Gas | GG | 861 | CoG GT units | TRE | Winter | 41146.9165 | 205 | 1 | 1 | 6012-HP economizer | U2-Forced - Delayed | 861-CoG GT units
6012 | HP economizer | Boiler | Boiler Piping System | U3 | Forced - Postponed | 2024 | Gas | GG | 861 | CoG GT units | TRE | Off-Peak | 20603.8666 | 164 | 1 | 1 | 6012-HP economizer | U3-Forced - Postponed | 861-CoG GT units
6012 | HP economizer | Boiler | Boiler Piping System | U1 | Forced - Immediate | 2024 | Gas | GG | 861 | CoG GT units | TRE | Summer | 14186.6666 | 100 | 1 | 1 | 6012-HP economizer | U1-Forced - Immediate | 861-CoG GT units
6012 | HP economizer | Boiler | Boiler Piping System | U1 | Forced - Immediate | 2024 | Gas | GG | 861 | CoG GT units | TRE | Summer | 47458.305 | 172.89 | 1 | 1 | 6012-HP economizer | U1-Forced - Immediate | 861-CoG GT units
6012 | HP economizer | Boiler | Boiler Piping System | U2 | Forced - Delayed | 2024 | Gas | GG | 861 | CoG GT units | TRE | Off-Peak | 61419.1725 | 172.89 | 1 | 1 | 6012-HP economizer | U2-Forced - Delayed | 861-CoG GT units
6012 | HP economizer | Boiler | Boiler Piping System | D1 | Forced - Immediate | 2024 | Waste Heat | WH | 862 | CoG steam units | TRE | Summer | 7235.2 | 51 | 1 | 1 | 6012-HP economizer | D1-Forced - Immediate | 862-CoG steam units
6020 | IP superheater | HRSG Boiler | HRSG Boiler Tube Leaks | U1 | Forced - Immediate | 2024 | Gas | GG | 851 | CC GT units | TRE | Summer | 10246.5332 | 134 | 1 | 1 | 6020-IP superheater | U1-Forced - Immediate | 851-CC GT units
6021 | IP reheater | HRSG Boiler | HRSG Boiler Tube Leaks | D1 | Forced - Immediate | 2024 | Gas | GG | 850 | Combined Cycle Block | RFC | Summer | 11813.667 | 389.89 | 1 | 1 | 6021-IP reheater | D1-Forced - Immediate | 850-Combined Cycle Block
6021 | IP reheater | HRSG Boiler | HRSG Boiler Tube Leaks | D1 | Forced - Immediate | 2024 | Gas | GG | 850 | Combined Cycle Block | RFC | Summer | 5244.8115 | 339.47 | 1 | 1 | 6021-IP reheater | D1-Forced - Immediate | 850-Combined Cycle Block
6021 | IP reheater | HRSG Boiler | HRSG Boiler Tube Leaks | D1 | Forced - Immediate | 2024 | Gas | GG | 850 | Combined Cycle Block | SERC | Summer | 1315.6999 | 177 | 1 | 1 | 6021-IP reheater | D1-Forced - Immediate | 850-Combined Cycle Block
6021 | IP reheater | HRSG Boiler | HRSG Boiler Tube Leaks | D1 | Forced - Immediate | 2024 | Gas | GG | 850 | Combined Cycle Block | RFC | Summer | 14838.45 | 379.5 | 1 | 1 | 6021-IP reheater | D1-Forced - Immediate | 850-Combined Cycle Block
6021 | IP reheater | HRSG Boiler | HRSG Boiler Tube Leaks | D1 | Forced - Immediate | 2024 | Gas | GG | 850 | Combined Cycle Block | SERC | Summer | 2743.5 | 177 | 1 | 1 | 6021-IP reheater | D1-Forced - Immediate | 850-Combined Cycle Block
6021 | IP reheater | HRSG Boiler | HRSG Boiler Tube Leaks | D1 | Forced - Immediate | 2024 | Gas | GG | 850 | Combined Cycle Block | RFC | Summer | 14326.424 | 127.12 | 1 | 1 | 6021-IP reheater | D1-Forced - Immediate | 850-Combined Cycle Block
6021 | IP reheater | HRSG Boiler | HRSG Boiler Tube Leaks | U1 | Forced - Immediate | 2024 | Gas | GG | 850 | Combined Cycle Block | SERC | Off-Peak | 93230.9994 | 972 | 1 | 1 | 6021-IP reheater | U1-Forced - Immediate | 850-Combined Cycle Block
6021 | IP reheater | HRSG Boiler | HRSG Boiler Tube Leaks | U1 | Forced - Immediate | 2024 | Gas | GG | 850 | Combined Cycle Block | RFC | Summer | 1167.35 | 631 | 1 | 1 | 6021-IP reheater | U1-Forced - Immediate | 850-Combined Cycle Block
6021 | IP reheater | HRSG Boiler | HRSG Boiler Tube Leaks | U1 | Forced - Immediate | 2024 | Gas | GG | 851 | CC GT units | TRE | Winter | 4617 | 171 | 1 | 1 | 6021-IP reheater | U1-Forced - Immediate | 851-CC GT units
6021 | IP reheater | HRSG Boiler | HRSG Boiler Tube Leaks | D1 | Forced - Immediate | 2024 | Gas | GG | 852 | CC steam units | TRE | Summer | 2038 | 120 | 1 | 1 | 6021-IP reheater | D1-Forced - Immediate | 852-CC steam units
6021 | IP reheater | HRSG Boiler | HRSG Boiler Tube Leaks | D1 | Forced - Immediate | 2024 | Gas | GG | 852 | CC steam units | TRE | Summer | 492 | 164 | 1 | 1 | 6021-IP reheater | D1-Forced - Immediate | 852-CC steam units
6021 | IP reheater | HRSG Boiler | HRSG Boiler Tube Leaks | D1 | Forced - Immediate | 2024 | Waste Heat | WH | 852 | CC steam units | TRE | Winter | 6010.7166 | 131 | 1 | 1 | 6021-IP reheater | D1-Forced - Immediate | 852-CC steam units
6021 | IP reheater | HRSG Boiler | HRSG Boiler Tube Leaks | D1 | Forced - Immediate | 2024 | Waste Heat | WH | 852 | CC steam units | TRE | Winter | 1477.3666 | 46 | 1 | 1 | 6021-IP reheater | D1-Forced - Immediate | 852-CC steam units
6022 | IP economizer | HRSG Boiler | HRSG Boiler Tube Leaks | D1 | Forced - Immediate | 2024 | Gas | GG | 850 | Combined Cycle Block | SERC | Winter | 14777.6831 | 311 | 1 | 1 | 6022-IP economizer | D1-Forced - Immediate | 850-Combined Cycle Block
6022 | IP economizer | HRSG Boiler | HRSG Boiler Tube Leaks | D1 | Forced - Immediate | 2024 | Gas | GG | 850 | Combined Cycle Block | SERC | Off-Peak | 6081.0132 | 258.4 | 1 | 1 | 6022-IP economizer | D1-Forced - Immediate | 850-Combined Cycle Block
6022 | IP economizer | HRSG Boiler | HRSG Boiler Tube Leaks | D3 | Forced - Postponed | 2024 | Gas | GG | 850 | Combined Cycle Block | SERC | Off-Peak | 12769.5666 | 302 | 1 | 1 | 6022-IP economizer | D3-Forced - Postponed | 850-Combined Cycle Block
6022 | IP economizer | HRSG Boiler | HRSG Boiler Tube Leaks | U1 | Forced - Immediate | 2024 | Gas | GG | 851 | CC GT units | TRE | Summer | 1017.8833 | 157 | 1 | 1 | 6022-IP economizer | U1-Forced - Immediate | 851-CC GT units
6022 | IP economizer | HRSG Boiler | HRSG Boiler Tube Leaks | D1 | Forced - Immediate | 2024 | Waste Heat | WH | 852 | CC steam units | TRE | Summer | 1037.3333 | 160 | 1 | 1 | 6022-IP economizer | D1-Forced - Immediate | 852-CC steam units
6022 | IP economizer | Boiler | Boiler Piping System | U2 | Forced - Delayed | 2024 | Gas | GG | 861 | CoG GT units | SERC | Off-Peak | 7129.7 | 166 | 1 | 1 | 6022-IP economizer | U2-Forced - Delayed | 861-CoG GT units
6022 | IP economizer | Boiler | Boiler Piping System | D2 | Forced - Delayed | 2024 | Waste Heat | WH | 862 | CoG steam units | SERC | Off-Peak | 765 | 30 | 1 | 1 | 6022-IP economizer | D2-Forced - Delayed | 862-CoG steam units
6022 | IP economizer | Boiler | Boiler Piping System | D2 | Forced - Delayed | 2024 | Waste Heat | WH | 862 | CoG steam units | SERC | Off-Peak | 12.5 | 30 | 1 | 1 | 6022-IP economizer | D2-Forced - Delayed | 862-CoG steam units
6022 | IP economizer | Boiler | Boiler Piping System | D2 | Forced - Delayed | 2024 | Waste Heat | WH | 862 | CoG steam units | SERC | Off-Peak | 2342.5999 | 156 | 1 | 1 | 6022-IP economizer | D2-Forced - Delayed | 862-CoG steam units
6031 | LP superheater | Boiler | Boiler Piping System | U1 | Forced - Immediate | 2024 | Gas | GG | 861 | CoG GT units | WECC | Off-Peak | 24225 | 170 | 1 | 1 | 6031-LP superheater | U1-Forced - Immediate | 861-CoG GT units
6031 | LP superheater | Boiler | Boiler Piping System | D1 | Forced - Immediate | 2024 | Waste Heat | WH | 862 | CoG steam units | WECC | Off-Peak | 18300 | 120 | 1 | 1 | 6031-LP superheater | D1-Forced - Immediate | 862-CoG steam units
6032 | LP economizer | NULL | NULL | D1 | Forced - Immediate | 2024 | Gas | GG | 361 | Gas Turbine/Jet Engine with HSRG | TRE | Off-Peak | 1660.6167 | 17 | 1 | 1 | 6032-LP economizer | D1-Forced - Immediate | 361-Gas Turbine/Jet Engine with HSRG
6032 | LP economizer | NULL | NULL | D1 | Forced - Immediate | 2024 | Gas | GG | 361 | Gas Turbine/Jet Engine with HSRG | TRE | Off-Peak | 50.5 | 15 | 1 | 1 | 6032-LP economizer | D1-Forced - Immediate | 361-Gas Turbine/Jet Engine with HSRG
6032 | LP economizer | NULL | NULL | U1 | Forced - Immediate | 2024 | Gas | GG | 361 | Gas Turbine/Jet Engine with HSRG | TRE | Off-Peak | 12129.2499 | 87 | 1 | 1 | 6032-LP economizer | U1-Forced - Immediate | 361-Gas Turbine/Jet Engine with HSRG
6032 | LP economizer | NULL | NULL | U1 | Forced - Immediate | 2024 | Gas | GG | 361 | Gas Turbine/Jet Engine with HSRG | TRE | Off-Peak | 14892 | 80 | 1 | 1 | 6032-LP economizer | U1-Forced - Immediate | 361-Gas Turbine/Jet Engine with HSRG
6032 | LP economizer | HRSG Boiler | HRSG Boiler Tube Leaks | U2 | Forced - Delayed | 2024 | Gas | GG | 850 | Combined Cycle Block | RFC | Winter | 12421.64 | 610.4 | 1 | 1 | 6032-LP economizer | U2-Forced - Delayed | 850-Combined Cycle Block
6032 | LP economizer | HRSG Boiler | HRSG Boiler Tube Leaks | D1 | Forced - Immediate | 2024 | Gas | GG | 851 | CC GT units | TRE | Off-Peak | 2877.8332 | 155 | 1 | 1 | 6032-LP economizer | D1-Forced - Immediate | 851-CC GT units
6032 | LP economizer | HRSG Boiler | HRSG Boiler Tube Leaks | U1 | Forced - Immediate | 2024 | Gas | GG | 851 | CC GT units | MRO | Off-Peak | 8592.6882 | 155.9 | 1 | 1 | 6032-LP economizer | U1-Forced - Immediate | 851-CC GT units
6032 | LP economizer | HRSG Boiler | HRSG Boiler Tube Leaks | SF | Startup Failure | 2024 | Gas | GG | 851 | CC GT units | WECC | Off-Peak | 11809.8933 | 167.2 | 1 | 1 | 6032-LP economizer | SF-Startup Failure | 851-CC GT units
6032 | LP economizer | HRSG Boiler | HRSG Boiler Tube Leaks | U1 | Forced - Immediate | 2024 | Gas | GG | 851 | CC GT units | RFC | Winter | 8147.8999 | 177 | 1 | 1 | 6032-LP economizer | U1-Forced - Immediate | 851-CC GT units
6032 | LP economizer | HRSG Boiler | HRSG Boiler Tube Leaks | U1 | Forced - Immediate | 2024 | Gas | GG | 851 | CC GT units | RFC | Winter | 7056 | 126 | 1 | 1 | 6032-LP economizer | U1-Forced - Immediate | 851-CC GT units
6032 | LP economizer | HRSG Boiler | HRSG Boiler Tube Leaks | U2 | Forced - Delayed | 2024 | Gas | GG | 851 | CC GT units | TRE | Off-Peak | 6458.3332 | 250 | 1 | 1 | 6032-LP economizer | U2-Forced - Delayed | 851-CC GT units
6032 | LP economizer | HRSG Boiler | HRSG Boiler Tube Leaks | D1 | Forced - Immediate | 2024 | Waste Heat | WH | 852 | CC steam units | RFC | Off-Peak | 9263.209 | 107.67 | 1 | 1 | 6032-LP economizer | D1-Forced - Immediate | 852-CC steam units
6032 | LP economizer | HRSG Boiler | HRSG Boiler Tube Leaks | D1 | Forced - Immediate | 2024 | Waste Heat | WH | 852 | CC steam units | TRE | Off-Peak | 178.7499 | 165 | 1 | 1 | 6032-LP economizer | D1-Forced - Immediate | 852-CC steam units
6032 | LP economizer | HRSG Boiler | HRSG Boiler Tube Leaks | D1 | Forced - Immediate | 2024 | Waste Heat | WH | 852 | CC steam units | TRE | Winter | 7161.1333 | 163 | 1 | 1 | 6032-LP economizer | D1-Forced - Immediate | 852-CC steam units
6032 | LP economizer | HRSG Boiler | HRSG Boiler Tube Leaks | D1 | Forced - Immediate | 2024 | Waste Heat | WH | 852 | CC steam units | TRE | Summer | 492.0333 | 58 | 1 | 1 | 6032-LP economizer | D1-Forced - Immediate | 852-CC steam units
6032 | LP economizer | HRSG Boiler | HRSG Boiler Tube Leaks | D1 | Forced - Immediate | 2024 | Waste Heat | WH | 852 | CC steam units | RFC | Off-Peak | 7562.5 | 60.5 | 1 | 1 | 6032-LP economizer | D1-Forced - Immediate | 852-CC steam units
6032 | LP economizer | HRSG Boiler | HRSG Boiler Tube Leaks | D1 | Forced - Immediate | 2024 | Waste Heat | WH | 852 | CC steam units | TRE | Summer | 392.4666 | 58 | 1 | 1 | 6032-LP economizer | D1-Forced - Immediate | 852-CC steam units
6032 | LP economizer | HRSG Boiler | HRSG Boiler Tube Leaks | D1 | Forced - Immediate | 2024 | Waste Heat | WH | 852 | CC steam units | TRE | Summer | 922.2 | 58 | 1 | 1 | 6032-LP economizer | D1-Forced - Immediate | 852-CC steam units
6032 | LP economizer | Boiler | Boiler Piping System | U1 | Forced - Immediate | 2024 | Gas | GG | 861 | CoG GT units | WECC | Summer | 19417.7499 | 165 | 1 | 1 | 6032-LP economizer | U1-Forced - Immediate | 861-CoG GT units
6032 | LP economizer | Boiler | Boiler Piping System | D1 | Forced - Immediate | 2024 | Waste Heat | WH | 862 | CoG steam units | WECC | Summer | 14592.7333 | 124 | 1 | 1 | 6032-LP economizer | D1-Forced - Immediate | 862-CoG steam units
6090 | Other HRSG tube Problems | NULL | NULL | U1 | Forced - Immediate | 2024 | Gas | GG | 361 | Gas Turbine/Jet Engine with HSRG | WECC | Off-Peak | 1107.5666 | 74.5 | 1 | 1 | 6090-Other HRSG tube Problems | U1-Forced - Immediate | 361-Gas Turbine/Jet Engine with HSRG
6090 | Other HRSG tube Problems | Boiler | Boiler Piping System | D1 | Forced - Immediate | 2024 | Gas | GG | 800 | Miscellaneous | RFC | Off-Peak | 3931.1666 | 103 | 1 | 1 | 6090-Other HRSG tube Problems | D1-Forced - Immediate | 800-Miscellaneous
6090 | Other HRSG tube Problems | Boiler | Boiler Piping System | D1 | Forced - Immediate | 2024 | Gas | GG | 800 | Miscellaneous | RFC | Off-Peak | 4197.4999 | 138 | 1 | 1 | 6090-Other HRSG tube Problems | D1-Forced - Immediate | 800-Miscellaneous
6090 | Other HRSG tube Problems | Boiler | Boiler Piping System | D1 | Forced - Immediate | 2024 | Gas | GG | 800 | Miscellaneous | RFC | Off-Peak | 9148 | 120 | 1 | 1 | 6090-Other HRSG tube Problems | D1-Forced - Immediate | 800-Miscellaneous
6090 | Other HRSG tube Problems | Boiler | Boiler Piping System | D1 | Forced - Immediate | 2024 | Gas | GG | 800 | Miscellaneous | RFC | Off-Peak | 9004.7999 | 126 | 1 | 1 | 6090-Other HRSG tube Problems | D1-Forced - Immediate | 800-Miscellaneous
6090 | Other HRSG tube Problems | Boiler | Boiler Piping System | D1 | Forced - Immediate | 2024 | Gas | GG | 800 | Miscellaneous | RFC | Winter | 12489.5833 | 109 | 1 | 1 | 6090-Other HRSG tube Problems | D1-Forced - Immediate | 800-Miscellaneous
6090 | Other HRSG tube Problems | Boiler | Boiler Piping System | D1 | Forced - Immediate | 2024 | Gas | GG | 800 | Miscellaneous | RFC | Summer | 7381.3 | 223 | 1 | 1 | 6090-Other HRSG tube Problems | D1-Forced - Immediate | 800-Miscellaneous
6090 | Other HRSG tube Problems | Boiler | Boiler Piping System | D1 | Forced - Immediate | 2024 | Gas | GG | 800 | Miscellaneous | RFC | Off-Peak | 12907.8 | 213 | 1 | 1 | 6090-Other HRSG tube Problems | D1-Forced - Immediate | 800-Miscellaneous
6090 | Other HRSG tube Problems | Boiler | Boiler Piping System | D1 | Forced - Immediate | 2024 | Gas | GG | 800 | Miscellaneous | RFC | Summer | 10523.0832 | 197 | 1 | 1 | 6090-Other HRSG tube Problems | D1-Forced - Immediate | 800-Miscellaneous
6090 | Other HRSG tube Problems | Boiler | Boiler Piping System | D1 | Forced - Immediate | 2024 | Gas | GG | 800 | Miscellaneous | RFC | Winter | 21813.7333 | 214 | 1 | 1 | 6090-Other HRSG tube Problems | D1-Forced - Immediate | 800-Miscellaneous
6090 | Other HRSG tube Problems | Boiler | Boiler Piping System | D1 | Forced - Immediate | 2024 | Gas | GG | 800 | Miscellaneous | RFC | Summer | 10880.0832 | 137 | 1 | 1 | 6090-Other HRSG tube Problems | D1-Forced - Immediate | 800-Miscellaneous
6090 | Other HRSG tube Problems | Boiler | Boiler Piping System | D1 | Forced - Immediate | 2024 | Gas | GG | 800 | Miscellaneous | RFC | Off-Peak | 21993.7666 | 209 | 1 | 1 | 6090-Other HRSG tube Problems | D1-Forced - Immediate | 800-Miscellaneous
6090 | Other HRSG tube Problems | Boiler | Boiler Piping System | D1 | Forced - Immediate | 2024 | Gas | GG | 800 | Miscellaneous | RFC | Winter | 12820.5 | 222 | 1 | 1 | 6090-Other HRSG tube Problems | D1-Forced - Immediate | 800-Miscellaneous
6090 | Other HRSG tube Problems | HRSG Boiler | HRSG Boiler Tube Leaks | U1 | Forced - Immediate | 2024 | Gas | GG | 850 | Combined Cycle Block | MRO | Off-Peak | 1404.0999 | 114 | 1 | 1 | 6090-Other HRSG tube Problems | U1-Forced - Immediate | 850-Combined Cycle Block
6090 | Other HRSG tube Problems | HRSG Boiler | HRSG Boiler Tube Leaks | U1 | Forced - Immediate | 2024 | Gas | GG | 850 | Combined Cycle Block | SERC | Winter | 20120.1 | 273 | 1 | 1 | 6090-Other HRSG tube Problems | U1-Forced - Immediate | 850-Combined Cycle Block
6090 | Other HRSG tube Problems | HRSG Boiler | HRSG Boiler Tube Leaks | D1 | Forced - Immediate | 2024 | Gas | GG | 850 | Combined Cycle Block | SERC | Summer | 313.1333 | 61 | 1 | 1 | 6090-Other HRSG tube Problems | D1-Forced - Immediate | 850-Combined Cycle Block
6090 | Other HRSG tube Problems | HRSG Boiler | HRSG Boiler Tube Leaks | U2 | Forced - Delayed | 2024 | Gas | GG | 850 | Combined Cycle Block | WECC | Summer | 20135.7333 | 92 | 1 | 1 | 6090-Other HRSG tube Problems | U2-Forced - Delayed | 850-Combined Cycle Block
6090 | Other HRSG tube Problems | HRSG Boiler | HRSG Boiler Tube Leaks | U1 | Forced - Immediate | 2024 | Gas | GG | 850 | Combined Cycle Block | NPCC | Off-Peak | 26779.3975 | 275.65 | 1 | 1 | 6090-Other HRSG tube Problems | U1-Forced - Immediate | 850-Combined Cycle Block
6090 | Other HRSG tube Problems | HRSG Boiler | HRSG Boiler Tube Leaks | D1 | Forced - Immediate | 2024 | Gas | GG | 851 | CC GT units | MRO | Summer | 2573.2 | 84 | 1 | 1 | 6090-Other HRSG tube Problems | D1-Forced - Immediate | 851-CC GT units
6090 | Other HRSG tube Problems | HRSG Boiler | HRSG Boiler Tube Leaks | U1 | Forced - Immediate | 2024 | Gas | GG | 851 | CC GT units | SERC | Summer | 17286.1959 | 247.89 | 1 | 1 | 6090-Other HRSG tube Problems | U1-Forced - Immediate | 851-CC GT units
6090 | Other HRSG tube Problems | HRSG Boiler | HRSG Boiler Tube Leaks | D1 | Forced - Immediate | 2024 | Gas | GG | 851 | CC GT units | SERC | Winter | 9234.5666 | 58 | 1 | 1 | 6090-Other HRSG tube Problems | D1-Forced - Immediate | 851-CC GT units
6090 | Other HRSG tube Problems | HRSG Boiler | HRSG Boiler Tube Leaks | U1 | Forced - Immediate | 2024 | Gas | GG | 851 | CC GT units | WECC | Winter | 9951.3749 | 157.5 | 1 | 1 | 6090-Other HRSG tube Problems | U1-Forced - Immediate | 851-CC GT units
6090 | Other HRSG tube Problems | HRSG Boiler | HRSG Boiler Tube Leaks | SF | Startup Failure | 2024 | Gas | GG | 851 | CC GT units | SERC | Off-Peak | 1761.95 | 269 | 1 | 1 | 6090-Other HRSG tube Problems | SF-Startup Failure | 851-CC GT units
6090 | Other HRSG tube Problems | HRSG Boiler | HRSG Boiler Tube Leaks | U1 | Forced - Immediate | 2024 | Gas | GG | 851 | CC GT units | WECC | Summer | 8560.0666 | 182 | 1 | 1 | 6090-Other HRSG tube Problems | U1-Forced - Immediate | 851-CC GT units
6090 | Other HRSG tube Problems | HRSG Boiler | HRSG Boiler Tube Leaks | SF | Startup Failure | 2024 | Gas | GG | 851 | CC GT units | NPCC | Summer | 622.4999 | 225 | 1 | 1 | 6090-Other HRSG tube Problems | SF-Startup Failure | 851-CC GT units
6090 | Other HRSG tube Problems | HRSG Boiler | HRSG Boiler Tube Leaks | U1 | Forced - Immediate | 2024 | Gas | GG | 851 | CC GT units | SERC | Winter | 2643.8576 | 245.18 | 1 | 1 | 6090-Other HRSG tube Problems | U1-Forced - Immediate | 851-CC GT units
6090 | Other HRSG tube Problems | HRSG Boiler | HRSG Boiler Tube Leaks | D1 | Forced - Immediate | 2024 | Gas | GG | 852 | CC steam units | WECC | Summer | 4280.0333 | 91 | 1 | 1 | 6090-Other HRSG tube Problems | D1-Forced - Immediate | 852-CC steam units
6090 | Other HRSG tube Problems | HRSG Boiler | HRSG Boiler Tube Leaks | D1 | Forced - Immediate | 2024 | Waste Heat | WH | 852 | CC steam units | SERC | Winter | 26310.2499 | 87 | 1 | 1 | 6090-Other HRSG tube Problems | D1-Forced - Immediate | 852-CC steam units
6090 | Other HRSG tube Problems | HRSG Boiler | HRSG Boiler Tube Leaks | D1 | Forced - Immediate | 2024 | Gas | GG | 852 | CC steam units | SERC | Off-Peak | 1028.35 | 157 | 1 | 1 | 6090-Other HRSG tube Problems | D1-Forced - Immediate | 852-CC steam units
6090 | Other HRSG tube Problems | HRSG Boiler | HRSG Boiler Tube Leaks | D1 | Forced - Immediate | 2024 | Waste Heat | WH | 852 | CC steam units | NPCC | Summer | 336.1499 | 121.5 | 1 | 1 | 6090-Other HRSG tube Problems | D1-Forced - Immediate | 852-CC steam units
6090 | Other HRSG tube Problems | HRSG Boiler | HRSG Boiler Tube Leaks | D1 | Forced - Immediate | 2024 | Waste Heat | WH | 852 | CC steam units | MRO | Summer | 2296.2499 | 75 | 1 | 1 | 6090-Other HRSG tube Problems | D1-Forced - Immediate | 852-CC steam units
6090 | Other HRSG tube Problems | HRSG Boiler | HRSG Boiler Tube Leaks | U1 | Forced - Immediate | 2024 | Gas | GG | 852 | CC steam units | TRE | Off-Peak | 360 | 15 | 1 | 1 | 6090-Other HRSG tube Problems | U1-Forced - Immediate | 852-CC steam units
6090 | Other HRSG tube Problems | HRSG Boiler | HRSG Boiler Tube Leaks | D1 | Forced - Immediate | 2024 | Waste Heat | WH | 852 | CC steam units | SERC | Winter | 657.9 | 18 | 1 | 1 | 6090-Other HRSG tube Problems | D1-Forced - Immediate | 852-CC steam units
6090 | Other HRSG tube Problems | HRSG Boiler | HRSG Boiler Tube Leaks | U1 | Forced - Immediate | 2024 | Gas | GG | 852 | CC steam units | TRE | Winter | 61.25 | 15 | 1 | 1 | 6090-Other HRSG tube Problems | U1-Forced - Immediate | 852-CC steam units
6090 | Other HRSG tube Problems | HRSG Boiler | HRSG Boiler Tube Leaks | D1 | Forced - Immediate | 2024 | Waste Heat | WH | 852 | CC steam units | TRE | Winter | 8933.3332 | 134 | 1 | 1 | 6090-Other HRSG tube Problems | D1-Forced - Immediate | 852-CC steam units
6090 | Other HRSG tube Problems | HRSG Boiler | HRSG Boiler Tube Leaks | U1 | Forced - Immediate | 2024 | Gas | GG | 852 | CC steam units | TRE | Off-Peak | 273.5 | 15 | 1 | 1 | 6090-Other HRSG tube Problems | U1-Forced - Immediate | 852-CC steam units
6090 | Other HRSG tube Problems | Boiler | Boiler Piping System | D1 | Forced - Immediate | 2024 | Gas | GG | 860 | Co-generator Block | MRO | Winter | 33679.75 | 241 | 1 | 1 | 6090-Other HRSG tube Problems | D1-Forced - Immediate | 860-Co-generator Block
6090 | Other HRSG tube Problems | Boiler | Boiler Piping System | U1 | Forced - Immediate | 2024 | Gas | GG | 861 | CoG GT units | TRE | Summer | 40956.4 | 76 | 1 | 1 | 6090-Other HRSG tube Problems | U1-Forced - Immediate | 861-CoG GT units
6090 | Other HRSG tube Problems | Boiler | Boiler Piping System | U1 | Forced - Immediate | 2024 | Gas | GG | 861 | CoG GT units | TRE | Summer | 15168.3333 | 76 | 1 | 1 | 6090-Other HRSG tube Problems | U1-Forced - Immediate | 861-CoG GT units
6090 | Other HRSG tube Problems | Boiler | Boiler Piping System | U1 | Forced - Immediate | 2024 | Gas | GG | 861 | CoG GT units | TRE | Winter | 867.35 | 83 | 1 | 1 | 6090-Other HRSG tube Problems | U1-Forced - Immediate | 861-CoG GT units
6090 | Other HRSG tube Problems | Boiler | Boiler Piping System | U1 | Forced - Immediate | 2024 | Gas | GG | 861 | CoG GT units | TRE | Summer | 7958 | 69 | 1 | 1 | 6090-Other HRSG tube Problems | U1-Forced - Immediate | 861-CoG GT units
6090 | Other HRSG tube Problems | Boiler | Boiler Piping System | U1 | Forced - Immediate | 2024 | Gas | GG | 861 | CoG GT units | TRE | Winter | 66.4 | 83 | 1 | 1 | 6090-Other HRSG tube Problems | U1-Forced - Immediate | 861-CoG GT units
6090 | Other HRSG tube Problems | Boiler | Boiler Piping System | U1 | Forced - Immediate | 2024 | Gas | GG | 861 | CoG GT units | TRE | Summer | 58181.8 | 76 | 1 | 1 | 6090-Other HRSG tube Problems | U1-Forced - Immediate | 861-CoG GT units
6090 | Other HRSG tube Problems | Boiler | Boiler Piping System | U1 | Forced - Immediate | 2024 | Gas | GG | 861 | CoG GT units | TRE | Winter | 13942.6166 | 83 | 1 | 1 | 6090-Other HRSG tube Problems | U1-Forced - Immediate | 861-CoG GT units
6090 | Other HRSG tube Problems | Boiler | Boiler Piping System | U1 | Forced - Immediate | 2024 | Gas | GG | 861 | CoG GT units | TRE | Winter | 12163.65 | 83 | 1 | 1 | 6090-Other HRSG tube Problems | U1-Forced - Immediate | 861-CoG GT units
6090 | Other HRSG tube Problems | Boiler | Boiler Piping System | U1 | Forced - Immediate | 2024 | Gas | GG | 861 | CoG GT units | TRE | Winter | 5003.5166 | 83 | 1 | 1 | 6090-Other HRSG tube Problems | U1-Forced - Immediate | 861-CoG GT units
6090 | Other HRSG tube Problems | Boiler | Boiler Piping System | U1 | Forced - Immediate | 2024 | Gas | GG | 861 | CoG GT units | TRE | Winter | 510.5998 | 36.17 | 1 | 1 | 6090-Other HRSG tube Problems | U1-Forced - Immediate | 861-CoG GT units
6090 | Other HRSG tube Problems | Boiler | Boiler Piping System | U1 | Forced - Immediate | 2024 | Gas | GG | 861 | CoG GT units | TRE | Winter | 15689.7666 | 83 | 1 | 1 | 6090-Other HRSG tube Problems | U1-Forced - Immediate | 861-CoG GT units
6090 | Other HRSG tube Problems | Boiler | Boiler Piping System | U2 | Forced - Delayed | 2024 | Gas | GG | 861 | CoG GT units | WECC | Off-Peak | 8325.7333 | 82 | 1 | 1 | 6090-Other HRSG tube Problems | U2-Forced - Delayed | 861-CoG GT units
6090 | Other HRSG tube Problems | Boiler | Boiler Piping System | U1 | Forced - Immediate | 2024 | Gas | GG | 861 | CoG GT units | TRE | Winter | 9257.2666 | 83 | 1 | 1 | 6090-Other HRSG tube Problems | U1-Forced - Immediate | 861-CoG GT units
6090 | Other HRSG tube Problems | Boiler | Boiler Piping System | U1 | Forced - Immediate | 2024 | Gas | GG | 861 | CoG GT units | TRE | Winter | 10401.2833 | 83 | 1 | 1 | 6090-Other HRSG tube Problems | U1-Forced - Immediate | 861-CoG GT units
6090 | Other HRSG tube Problems | Boiler | Boiler Piping System | U1 | Forced - Immediate | 2024 | Gas | GG | 861 | CoG GT units | TRE | Winter | 12055.75 | 83 | 1 | 1 | 6090-Other HRSG tube Problems | U1-Forced - Immediate | 861-CoG GT units
6090 | Other HRSG tube Problems | Boiler | Boiler Piping System | U2 | Forced - Delayed | 2024 | Gas | GG | 861 | CoG GT units | WECC | Summer | 11767 | 82 | 1 | 1 | 6090-Other HRSG tube Problems | U2-Forced - Delayed | 861-CoG GT units
6090 | Other HRSG tube Problems | Boiler | Boiler Piping System | U1 | Forced - Immediate | 2024 | Gas | GG | 861 | CoG GT units | TRE | Winter | 13059.7813 | 36.17 | 1 | 1 | 6090-Other HRSG tube Problems | U1-Forced - Immediate | 861-CoG GT units
6090 | Other HRSG tube Problems | Boiler | Boiler Piping System | U1 | Forced - Immediate | 2024 | Gas | GG | 861 | CoG GT units | TRE | Winter | 11501.0333 | 83 | 1 | 1 | 6090-Other HRSG tube Problems | U1-Forced - Immediate | 861-CoG GT units
6090 | Other HRSG tube Problems | Boiler | Boiler Piping System | U1 | Forced - Immediate | 2024 | Gas | GG | 861 | CoG GT units | TRE | Winter | 11773.55 | 83 | 1 | 1 | 6090-Other HRSG tube Problems | U1-Forced - Immediate | 861-CoG GT units
6090 | Other HRSG tube Problems | Boiler | Boiler Piping System | U1 | Forced - Immediate | 2024 | Gas | GG | 861 | CoG GT units | TRE | Winter | 82203.2 | 83 | 1 | 1 | 6090-Other HRSG tube Problems | U1-Forced - Immediate | 861-CoG GT units
6090 | Other HRSG tube Problems | Boiler | Boiler Piping System | U2 | Forced - Delayed | 2024 | Gas | GG | 861 | CoG GT units | WECC | Summer | 12874 | 82 | 1 | 1 | 6090-Other HRSG tube Problems | U2-Forced - Delayed | 861-CoG GT units
6110 | HP steam piping up to turbine stop valves - Greater than 600 PSI | HRSG Boiler | HRSG Boiler Piping System | D1 | Forced - Immediate | 2024 | Gas | GG | 850 | Combined Cycle Block | SERC | Off-Peak | 262.2666 | 281 | 1 | 1 | 6110-HP steam piping up to turbine stop valves - Greater than 600 PSI | D1-Forced - Immediate | 850-Combined Cycle Block
6110 | HP steam piping up to turbine stop valves - Greater than 600 PSI | HRSG Boiler | HRSG Boiler Piping System | D1 | Forced - Immediate | 2024 | Gas | GG | 850 | Combined Cycle Block | SERC | Off-Peak | 25411.2815 | 276.46 | 1 | 1 | 6110-HP steam piping up to turbine stop valves - Greater than 600 PSI | D1-Forced - Immediate | 850-Combined Cycle Block
6110 | HP steam piping up to turbine stop valves - Greater than 600 PSI | HRSG Boiler | HRSG Boiler Piping System | D1 | Forced - Immediate | 2024 | Gas | GG | 850 | Combined Cycle Block | TRE | Summer | 29.635 | 59.27 | 1 | 1 | 6110-HP steam piping up to turbine stop valves - Greater than 600 PSI | D1-Forced - Immediate | 850-Combined Cycle Block
6110 | HP steam piping up to turbine stop valves - Greater than 600 PSI | HRSG Boiler | HRSG Boiler Piping System | U1 | Forced - Immediate | 2024 | Gas | GG | 851 | CC GT units | SERC | Summer | 44467.7999 | 234 | 1 | 1 | 6110-HP steam piping up to turbine stop valves - Greater than 600 PSI | U1-Forced - Immediate | 851-CC GT units
6110 | HP steam piping up to turbine stop valves - Greater than 600 PSI | HRSG Boiler | HRSG Boiler Piping System | D1 | Forced - Immediate | 2024 | Gas | GG | 851 | CC GT units | SERC | Summer | 1221 | 11 | 1 | 1 | 6110-HP steam piping up to turbine stop valves - Greater than 600 PSI | D1-Forced - Immediate | 851-CC GT units
6110 | HP steam piping up to turbine stop valves - Greater than 600 PSI | HRSG Boiler | HRSG Boiler Piping System | U1 | Forced - Immediate | 2024 | Gas | GG | 851 | CC GT units | WECC | Off-Peak | 124.1 | 146 | 1 | 1 | 6110-HP steam piping up to turbine stop valves - Greater than 600 PSI | U1-Forced - Immediate | 851-CC GT units
6110 | HP steam piping up to turbine stop valves - Greater than 600 PSI | HRSG Boiler | HRSG Boiler Piping System | U1 | Forced - Immediate | 2024 | Gas | GG | 851 | CC GT units | WECC | Off-Peak | 73 | 146 | 1 | 1 | 6110-HP steam piping up to turbine stop valves - Greater than 600 PSI | U1-Forced - Immediate | 851-CC GT units
6110 | HP steam piping up to turbine stop valves - Greater than 600 PSI | HRSG Boiler | HRSG Boiler Piping System | U1 | Forced - Immediate | 2024 | Gas | GG | 851 | CC GT units | SERC | Summer | 2066.9999 | 234 | 1 | 1 | 6110-HP steam piping up to turbine stop valves - Greater than 600 PSI | U1-Forced - Immediate | 851-CC GT units
6110 | HP steam piping up to turbine stop valves - Greater than 600 PSI | HRSG Boiler | HRSG Boiler Piping System | D1 | Forced - Immediate | 2024 | Waste Heat | WH | 852 | CC steam units | WECC | Off-Peak | 55.75 | 111.5 | 1 | 1 | 6110-HP steam piping up to turbine stop valves - Greater than 600 PSI | D1-Forced - Immediate | 852-CC steam units
6110 | HP steam piping up to turbine stop valves - Greater than 600 PSI | HRSG Boiler | HRSG Boiler Piping System | U1 | Forced - Immediate | 2024 | Waste Heat | WH | 852 | CC steam units | WECC | Winter | 11.35 | 227 | 1 | 1 | 6110-HP steam piping up to turbine stop valves - Greater than 600 PSI | U1-Forced - Immediate | 852-CC steam units
6110 | HP steam piping up to turbine stop valves - Greater than 600 PSI | HRSG Boiler | HRSG Boiler Piping System | U1 | Forced - Immediate | 2024 | Waste Heat | WH | 852 | CC steam units | WECC | Off-Peak | 267.6 | 223 | 1 | 1 | 6110-HP steam piping up to turbine stop valves - Greater than 600 PSI | U1-Forced - Immediate | 852-CC steam units
6110 | HP steam piping up to turbine stop valves - Greater than 600 PSI | HRSG Boiler | HRSG Boiler Piping System | U1 | Forced - Immediate | 2024 | Waste Heat | WH | 852 | CC steam units | WECC | Winter | 34.05 | 227 | 1 | 1 | 6110-HP steam piping up to turbine stop valves - Greater than 600 PSI | U1-Forced - Immediate | 852-CC steam units
6110 | HP steam piping up to turbine stop valves - Greater than 600 PSI | HRSG Boiler | HRSG Boiler Piping System | U1 | Forced - Immediate | 2024 | Waste Heat | WH | 852 | CC steam units | WECC | Winter | 37.8332 | 227 | 1 | 1 | 6110-HP steam piping up to turbine stop valves - Greater than 600 PSI | U1-Forced - Immediate | 852-CC steam units
6110 | HP steam piping up to turbine stop valves - Greater than 600 PSI | HRSG Boiler | HRSG Boiler Piping System | U1 | Forced - Immediate | 2024 | Waste Heat | WH | 852 | CC steam units | WECC | Winter | 170.25 | 227 | 1 | 1 | 6110-HP steam piping up to turbine stop valves - Greater than 600 PSI | U1-Forced - Immediate | 852-CC steam units
6110 | HP steam piping up to turbine stop valves - Greater than 600 PSI | HRSG Boiler | HRSG Boiler Piping System | U1 | Forced - Immediate | 2024 | Waste Heat | WH | 852 | CC steam units | WECC | Winter | 83.2332 | 227 | 1 | 1 | 6110-HP steam piping up to turbine stop valves - Greater than 600 PSI | U1-Forced - Immediate | 852-CC steam units
6110 | HP steam piping up to turbine stop valves - Greater than 600 PSI | Boiler | Boiler Piping System | U1 | Forced - Immediate | 2024 | Gas | GG | 861 | CoG GT units | TRE | Summer | 1742.8999 | 174 | 1 | 1 | 6110-HP steam piping up to turbine stop valves - Greater than 600 PSI | U1-Forced - Immediate | 861-CoG GT units
6111 | HP steam relief/safety valves | HRSG Boiler | HRSG Boiler Piping System | U1 | Forced - Immediate | 2024 | Gas | GG | 850 | Combined Cycle Block | RFC | Summer | 613.4332 | 478 | 1 | 1 | 6111-HP steam relief/safety valves | U1-Forced - Immediate | 850-Combined Cycle Block
6111 | HP steam relief/safety valves | HRSG Boiler | HRSG Boiler Piping System | D1 | Forced - Immediate | 2024 | Gas | GG | 851 | CC GT units | RFC | Summer | 902.75 | 15 | 1 | 1 | 6111-HP steam relief/safety valves | D1-Forced - Immediate | 851-CC GT units
6111 | HP steam relief/safety valves | HRSG Boiler | HRSG Boiler Piping System | D1 | Forced - Immediate | 2024 | Gas | GG | 851 | CC GT units | WECC | Off-Peak | 0 | 0 | 1 | 1 | 6111-HP steam relief/safety valves | D1-Forced - Immediate | 851-CC GT units
6111 | HP steam relief/safety valves | HRSG Boiler | HRSG Boiler Piping System | U1 | Forced - Immediate | 2024 | Gas | GG | 851 | CC GT units | WECC | Off-Peak | 630 | 175 | 1 | 1 | 6111-HP steam relief/safety valves | U1-Forced - Immediate | 851-CC GT units
6111 | HP steam relief/safety valves | HRSG Boiler | HRSG Boiler Piping System | U2 | Forced - Delayed | 2024 | Gas | GG | 851 | CC GT units | TRE | Summer | 1008 | 144 | 1 | 1 | 6111-HP steam relief/safety valves | U2-Forced - Delayed | 851-CC GT units
6111 | HP steam relief/safety valves | HRSG Boiler | HRSG Boiler Piping System | D1 | Forced - Immediate | 2024 | Gas | GG | 852 | CC steam units | SERC | Off-Peak | 162.75 | 45 | 1 | 1 | 6111-HP steam relief/safety valves | D1-Forced - Immediate | 852-CC steam units
6111 | HP steam relief/safety valves | HRSG Boiler | HRSG Boiler Piping System | D1 | Forced - Immediate | 2024 | Waste Heat | WH | 852 | CC steam units | WECC | Summer | 64.75 | 15 | 1 | 1 | 6111-HP steam relief/safety valves | D1-Forced - Immediate | 852-CC steam units
6111 | HP steam relief/safety valves | HRSG Boiler | HRSG Boiler Piping System | D1 | Forced - Immediate | 2024 | Waste Heat | WH | 852 | CC steam units | WECC | Off-Peak | 435.6 | 121 | 1 | 1 | 6111-HP steam relief/safety valves | D1-Forced - Immediate | 852-CC steam units
6111 | HP steam relief/safety valves | HRSG Boiler | HRSG Boiler Piping System | D1 | Forced - Immediate | 2024 | Waste Heat | WH | 852 | CC steam units | RFC | Winter | 257.125 | 60.5 | 1 | 1 | 6111-HP steam relief/safety valves | D1-Forced - Immediate | 852-CC steam units
6112 | Other HP steam valves (including vent and drain valves but not i | HRSG Boiler | HRSG Boiler Piping System | D1 | Forced - Immediate | 2024 | Gas | GG | 850 | Combined Cycle Block | NPCC | Winter | 2025.3996 | 639.6 | 1 | 1 | 6112-Other HP steam valves (including vent and drain valves but not i | D1-Forced - Immediate | 850-Combined Cycle Block
6112 | Other HP steam valves (including vent and drain valves but not i | HRSG Boiler | HRSG Boiler Piping System | U1 | Forced - Immediate | 2024 | Gas | GG | 850 | Combined Cycle Block | SERC | Off-Peak | 245.2432 | 253.7 | 1 | 1 | 6112-Other HP steam valves (including vent and drain valves but not i | U1-Forced - Immediate | 850-Combined Cycle Block
6112 | Other HP steam valves (including vent and drain valves but not i | HRSG Boiler | HRSG Boiler Piping System | U1 | Forced - Immediate | 2024 | Gas | GG | 850 | Combined Cycle Block | NPCC | Off-Peak | 76.5 | 170 | 1 | 1 | 6112-Other HP steam valves (including vent and drain valves but not i | U1-Forced - Immediate | 850-Combined Cycle Block
6112 | Other HP steam valves (including vent and drain valves but not i | HRSG Boiler | HRSG Boiler Piping System | D1 | Forced - Immediate | 2024 | Gas | GG | 850 | Combined Cycle Block | RFC | Winter | 2104.315 | 155.3 | 1 | 1 | 6112-Other HP steam valves (including vent and drain valves but not i | D1-Forced - Immediate | 850-Combined Cycle Block
6112 | Other HP steam valves (including vent and drain valves but not i | HRSG Boiler | HRSG Boiler Piping System | U1 | Forced - Immediate | 2024 | Gas | GG | 850 | Combined Cycle Block | MRO | Summer | 3722.0163 | 523 | 1 | 1 | 6112-Other HP steam valves (including vent and drain valves but not i | U1-Forced - Immediate | 850-Combined Cycle Block
6112 | Other HP steam valves (including vent and drain valves but not i | HRSG Boiler | HRSG Boiler Piping System | D1 | Forced - Immediate | 2024 | Gas | GG | 850 | Combined Cycle Block | RFC | Winter | 3221.6305 | 478.46 | 1 | 1 | 6112-Other HP steam valves (including vent and drain valves but not i | D1-Forced - Immediate | 850-Combined Cycle Block
6112 | Other HP steam valves (including vent and drain valves but not i | HRSG Boiler | HRSG Boiler Piping System | U1 | Forced - Immediate | 2024 | Gas | GG | 850 | Combined Cycle Block | SERC | Summer | 17955.4763 | 478.6 | 1 | 1 | 6112-Other HP steam valves (including vent and drain valves but not i | U1-Forced - Immediate | 850-Combined Cycle Block
6112 | Other HP steam valves (including vent and drain valves but not i | HRSG Boiler | HRSG Boiler Piping System | D1 | Forced - Immediate | 2024 | Gas | GG | 851 | CC GT units | RFC | Summer | 1.875 | 12.5 | 1 | 1 | 6112-Other HP steam valves (including vent and drain valves but not i | D1-Forced - Immediate | 851-CC GT units
6112 | Other HP steam valves (including vent and drain valves but not i | HRSG Boiler | HRSG Boiler Piping System | D1 | Forced - Immediate | 2024 | Gas | GG | 851 | CC GT units | RFC | Summer | 39.0499 | 106.5 | 1 | 1 | 6112-Other HP steam valves (including vent and drain valves but not i | D1-Forced - Immediate | 851-CC GT units
6112 | Other HP steam valves (including vent and drain valves but not i | HRSG Boiler | HRSG Boiler Piping System | U1 | Forced - Immediate | 2024 | Gas | GG | 851 | CC GT units | RFC | Off-Peak | 231 | 126 | 1 | 1 | 6112-Other HP steam valves (including vent and drain valves but not i | U1-Forced - Immediate | 851-CC GT units
6112 | Other HP steam valves (including vent and drain valves but not i | HRSG Boiler | HRSG Boiler Piping System | D1 | Forced - Immediate | 2024 | Gas | GG | 851 | CC GT units | RFC | Summer | 16.6 | 124.5 | 1 | 1 | 6112-Other HP steam valves (including vent and drain valves but not i | D1-Forced - Immediate | 851-CC GT units
6112 | Other HP steam valves (including vent and drain valves but not i | HRSG Boiler | HRSG Boiler Piping System | D1 | Forced - Immediate | 2024 | Gas | GG | 851 | CC GT units | RFC | Summer | 6.3333 | 9.5 | 1 | 1 | 6112-Other HP steam valves (including vent and drain valves but not i | D1-Forced - Immediate | 851-CC GT units
6112 | Other HP steam valves (including vent and drain valves but not i | HRSG Boiler | HRSG Boiler Piping System | D1 | Forced - Immediate | 2024 | Gas | GG | 851 | CC GT units | RFC | Summer | 79.475 | 144.5 | 1 | 1 | 6112-Other HP steam valves (including vent and drain valves but not i | D1-Forced - Immediate | 851-CC GT units
6112 | Other HP steam valves (including vent and drain valves but not i | HRSG Boiler | HRSG Boiler Piping System | U1 | Forced - Immediate | 2024 | Gas | GG | 851 | CC GT units | WECC | Off-Peak | 1938.0166 | 60.5 | 1 | 1 | 6112-Other HP steam valves (including vent and drain valves but not i | U1-Forced - Immediate | 851-CC GT units
6112 | Other HP steam valves (including vent and drain valves but not i | HRSG Boiler | HRSG Boiler Piping System | D1 | Forced - Immediate | 2024 | Gas | GG | 851 | CC GT units | RFC | Summer | 134.2916 | 146.5 | 1 | 1 | 6112-Other HP steam valves (including vent and drain valves but not i | D1-Forced - Immediate | 851-CC GT units
6112 | Other HP steam valves (including vent and drain valves but not i | HRSG Boiler | HRSG Boiler Piping System | U2 | Forced - Delayed | 2024 | Gas | GG | 851 | CC GT units | RFC | Off-Peak | 2712.86 | 268.6 | 1 | 1 | 6112-Other HP steam valves (including vent and drain valves but not i | U2-Forced - Delayed | 851-CC GT units
6112 | Other HP steam valves (including vent and drain valves but not i | HRSG Boiler | HRSG Boiler Piping System | U1 | Forced - Immediate | 2024 | Gas | GG | 851 | CC GT units | RFC | Summer | 47.1749 | 166.5 | 1 | 1 | 6112-Other HP steam valves (including vent and drain valves but not i | U1-Forced - Immediate | 851-CC GT units
6112 | Other HP steam valves (including vent and drain valves but not i | HRSG Boiler | HRSG Boiler Piping System | U1 | Forced - Immediate | 2024 | Gas | GG | 851 | CC GT units | RFC | Winter | 22.1 | 110.5 | 1 | 1 | 6112-Other HP steam valves (including vent and drain valves but not i | U1-Forced - Immediate | 851-CC GT units
6112 | Other HP steam valves (including vent and drain valves but not i | HRSG Boiler | HRSG Boiler Piping System | U1 | Forced - Immediate | 2024 | Gas | GG | 851 | CC GT units | MRO | Off-Peak | 7727.274 | 170.58 | 1 | 1 | 6112-Other HP steam valves (including vent and drain valves but not i | U1-Forced - Immediate | 851-CC GT units
6112 | Other HP steam valves (including vent and drain valves but not i | HRSG Boiler | HRSG Boiler Piping System | U1 | Forced - Immediate | 2024 | Gas | GG | 851 | CC GT units | RFC | Summer | 38.8499 | 166.5 | 1 | 1 | 6112-Other HP steam valves (including vent and drain valves but not i | U1-Forced - Immediate | 851-CC GT units
6112 | Other HP steam valves (including vent and drain valves but not i | HRSG Boiler | HRSG Boiler Piping System | U2 | Forced - Delayed | 2024 | Gas | GG | 851 | CC GT units | RFC | Off-Peak | 2701.75 | 267.5 | 1 | 1 | 6112-Other HP steam valves (including vent and drain valves but not i | U2-Forced - Delayed | 851-CC GT units
6112 | Other HP steam valves (including vent and drain valves but not i | HRSG Boiler | HRSG Boiler Piping System | D1 | Forced - Immediate | 2024 | Waste Heat | WH | 852 | CC steam units | RFC | Summer | 18.5 | 92.5 | 1 | 1 | 6112-Other HP steam valves (including vent and drain valves but not i | D1-Forced - Immediate | 852-CC steam units
6112 | Other HP steam valves (including vent and drain valves but not i | HRSG Boiler | HRSG Boiler Piping System | D1 | Forced - Immediate | 2024 | Waste Heat | WH | 852 | CC steam units | RFC | Summer | 31.6666 | 47.5 | 1 | 1 | 6112-Other HP steam valves (including vent and drain valves but not i | D1-Forced - Immediate | 852-CC steam units
6112 | Other HP steam valves (including vent and drain valves but not i | HRSG Boiler | HRSG Boiler Piping System | D1 | Forced - Immediate | 2024 | Waste Heat | WH | 852 | CC steam units | RFC | Summer | 7.425 | 49.5 | 1 | 1 | 6112-Other HP steam valves (including vent and drain valves but not i | D1-Forced - Immediate | 852-CC steam units
6112 | Other HP steam valves (including vent and drain valves but not i | HRSG Boiler | HRSG Boiler Piping System | D1 | Forced - Immediate | 2024 | Waste Heat | WH | 852 | CC steam units | RFC | Off-Peak | 29.33 | 125.7 | 1 | 1 | 6112-Other HP steam valves (including vent and drain valves but not i | D1-Forced - Immediate | 852-CC steam units
6112 | Other HP steam valves (including vent and drain valves but not i | HRSG Boiler | HRSG Boiler Piping System | U1 | Forced - Immediate | 2024 | Waste Heat | WH | 852 | CC steam units | RFC | Summer | 26.1083 | 120.5 | 1 | 1 | 6112-Other HP steam valves (including vent and drain valves but not i | U1-Forced - Immediate | 852-CC steam units
6112 | Other HP steam valves (including vent and drain valves but not i | HRSG Boiler | HRSG Boiler Piping System | D1 | Forced - Immediate | 2024 | Waste Heat | WH | 852 | CC steam units | RFC | Winter | 10.7 | 53.5 | 1 | 1 | 6112-Other HP steam valves (including vent and drain valves but not i | D1-Forced - Immediate | 852-CC steam units
6112 | Other HP steam valves (including vent and drain valves but not i | HRSG Boiler | HRSG Boiler Piping System | D1 | Forced - Immediate | 2024 | Waste Heat | WH | 852 | CC steam units | RFC | Summer | 22.1 | 110.5 | 1 | 1 | 6112-Other HP steam valves (including vent and drain valves but not i | D1-Forced - Immediate | 852-CC steam units
6112 | Other HP steam valves (including vent and drain valves but not i | HRSG Boiler | HRSG Boiler Piping System | SF | Startup Failure | 2024 | Waste Heat | WH | 852 | CC steam units | WECC | Summer | 2056.8999 | 201 | 1 | 1 | 6112-Other HP steam valves (including vent and drain valves but not i | SF-Startup Failure | 852-CC steam units
6112 | Other HP steam valves (including vent and drain valves but not i | HRSG Boiler | HRSG Boiler Piping System | D1 | Forced - Immediate | 2024 | Waste Heat | WH | 852 | CC steam units | RFC | Summer | 32.25 | 107.5 | 1 | 1 | 6112-Other HP steam valves (including vent and drain valves but not i | D1-Forced - Immediate | 852-CC steam units
6112 | Other HP steam valves (including vent and drain valves but not i | HRSG Boiler | HRSG Boiler Piping System | D1 | Forced - Immediate | 2024 | Waste Heat | WH | 852 | CC steam units | RFC | Summer | 33.1833 | 90.5 | 1 | 1 | 6112-Other HP steam valves (including vent and drain valves but not i | D1-Forced - Immediate | 852-CC steam units
6112 | Other HP steam valves (including vent and drain valves but not i | HRSG Boiler | HRSG Boiler Piping System | U1 | Forced - Immediate | 2024 | Waste Heat | WH | 852 | CC steam units | RFC | Summer | 16.0666 | 120.5 | 1 | 1 | 6112-Other HP steam valves (including vent and drain valves but not i | U1-Forced - Immediate | 852-CC steam units
6112 | Other HP steam valves (including vent and drain valves but not i | HRSG Boiler | HRSG Boiler Piping System | U2 | Forced - Delayed | 2024 | Gas | GG | 852 | CC steam units | RFC | Off-Peak | 3235.4265 | 321.4 | 1 | 1 | 6112-Other HP steam valves (including vent and drain valves but not i | U2-Forced - Delayed | 852-CC steam units
6112 | Other HP steam valves (including vent and drain valves but not i | Boiler | Boiler Piping System | U1 | Forced - Immediate | 2024 | Gas | GG | 861 | CoG GT units | SERC | Winter | 206.25 | 165 | 1 | 1 | 6112-Other HP steam valves (including vent and drain valves but not i | U1-Forced - Immediate | 861-CoG GT units
6112 | Other HP steam valves (including vent and drain valves but not i | Boiler | Boiler Piping System | U2 | Forced - Delayed | 2024 | Gas | GG | 861 | CoG GT units | SERC | Off-Peak | 2254.8333 | 166 | 1 | 1 | 6112-Other HP steam valves (including vent and drain valves but not i | U2-Forced - Delayed | 861-CoG GT units
6112 | Other HP steam valves (including vent and drain valves but not i | Boiler | Boiler Piping System | D2 | Forced - Delayed | 2024 | Waste Heat | WH | 862 | CoG steam units | SERC | Off-Peak | 1546.9999 | 156 | 1 | 1 | 6112-Other HP steam valves (including vent and drain valves but not i | D2-Forced - Delayed | 862-CoG steam units
6112 | Other HP steam valves (including vent and drain valves but not i | Boiler | Boiler Piping System | U1 | Forced - Immediate | 2024 | Waste Heat | WH | 862 | CoG steam units | SERC | Off-Peak | 2104.7166 | 86.2 | 1 | 1 | 6112-Other HP steam valves (including vent and drain valves but not i | U1-Forced - Immediate | 862-CoG steam units
6113 | Other HP steam system problems | NULL | NULL | U1 | Forced - Immediate | 2024 | Gas | GG | 361 | Gas Turbine/Jet Engine with HSRG | TRE | Winter | 527.7999 | 87 | 1 | 1 | 6113-Other HP steam system problems | U1-Forced - Immediate | 361-Gas Turbine/Jet Engine with HSRG
6113 | Other HP steam system problems | HRSG Boiler | HRSG Boiler Piping System | D1 | Forced - Immediate | 2024 | Gas | GG | 850 | Combined Cycle Block | RFC | Winter | 367.954 | 319.96 | 1 | 1 | 6113-Other HP steam system problems | D1-Forced - Immediate | 850-Combined Cycle Block
6113 | Other HP steam system problems | HRSG Boiler | HRSG Boiler Piping System | D1 | Forced - Immediate | 2024 | Gas | GG | 850 | Combined Cycle Block | NPCC | Off-Peak | 50.0733 | 103.6 | 1 | 1 | 6113-Other HP steam system problems | D1-Forced - Immediate | 850-Combined Cycle Block
6113 | Other HP steam system problems | HRSG Boiler | HRSG Boiler Piping System | U1 | Forced - Immediate | 2024 | Gas | GG | 850 | Combined Cycle Block | SERC | Off-Peak | 5556.9329 | 587 | 1 | 1 | 6113-Other HP steam system problems | U1-Forced - Immediate | 850-Combined Cycle Block
6113 | Other HP steam system problems | HRSG Boiler | HRSG Boiler Piping System | D1 | Forced - Immediate | 2024 | Gas | GG | 850 | Combined Cycle Block | RFC | Off-Peak | 479.9166 | 65 | 1 | 1 | 6113-Other HP steam system problems | D1-Forced - Immediate | 850-Combined Cycle Block
6113 | Other HP steam system problems | HRSG Boiler | HRSG Boiler Piping System | D1 | Forced - Immediate | 2024 | Gas | GG | 850 | Combined Cycle Block | RFC | Off-Peak | 1427.8333 | 65 | 1 | 1 | 6113-Other HP steam system problems | D1-Forced - Immediate | 850-Combined Cycle Block
6113 | Other HP steam system problems | HRSG Boiler | HRSG Boiler Piping System | D1 | Forced - Immediate | 2024 | Gas | GG | 851 | CC GT units | SERC | Winter | 26.7666 | 73 | 1 | 1 | 6113-Other HP steam system problems | D1-Forced - Immediate | 851-CC GT units
6113 | Other HP steam system problems | HRSG Boiler | HRSG Boiler Piping System | D1 | Forced - Immediate | 2024 | Gas | GG | 851 | CC GT units | SERC | Off-Peak | 40158.9333 | 64 | 1 | 1 | 6113-Other HP steam system problems | D1-Forced - Immediate | 851-CC GT units
6113 | Other HP steam system problems | HRSG Boiler | HRSG Boiler Piping System | D1 | Forced - Immediate | 2024 | Gas | GG | 851 | CC GT units | NPCC | Summer | 639.107 | 130.43 | 1 | 1 | 6113-Other HP steam system problems | D1-Forced - Immediate | 851-CC GT units
6113 | Other HP steam system problems | HRSG Boiler | HRSG Boiler Piping System | D1 | Forced - Immediate | 2024 | Gas | GG | 851 | CC GT units | NPCC | Summer | 625.289 | 127.61 | 1 | 1 | 6113-Other HP steam system problems | D1-Forced - Immediate | 851-CC GT units
6113 | Other HP steam system problems | HRSG Boiler | HRSG Boiler Piping System | U1 | Forced - Immediate | 2024 | Gas | GG | 851 | CC GT units | NPCC | Off-Peak | 257.0826 | 261.44 | 1 | 1 | 6113-Other HP steam system problems | U1-Forced - Immediate | 851-CC GT units
6113 | Other HP steam system problems | HRSG Boiler | HRSG Boiler Piping System | U1 | Forced - Immediate | 2024 | Gas | GG | 851 | CC GT units | SERC | Off-Peak | 2200.8333 | 190 | 1 | 1 | 6113-Other HP steam system problems | U1-Forced - Immediate | 851-CC GT units
6113 | Other HP steam system problems | HRSG Boiler | HRSG Boiler Piping System | U1 | Forced - Immediate | 2024 | Gas | GG | 851 | CC GT units | RFC | Off-Peak | 1628.0333 | 169 | 1 | 1 | 6113-Other HP steam system problems | U1-Forced - Immediate | 851-CC GT units
6113 | Other HP steam system problems | HRSG Boiler | HRSG Boiler Piping System | U1 | Forced - Immediate | 2024 | Gas | GG | 851 | CC GT units | SERC | Summer | 5402 | 146 | 1 | 1 | 6113-Other HP steam system problems | U1-Forced - Immediate | 851-CC GT units
6113 | Other HP steam system problems | HRSG Boiler | HRSG Boiler Piping System | U2 | Forced - Delayed | 2024 | Gas | GG | 851 | CC GT units | SERC | Off-Peak | 169.5999 | 159 | 1 | 1 | 6113-Other HP steam system problems | U2-Forced - Delayed | 851-CC GT units
6113 | Other HP steam system problems | HRSG Boiler | HRSG Boiler Piping System | U2 | Forced - Delayed | 2024 | Gas | GG | 851 | CC GT units | RFC | Off-Peak | 14766.115 | 209.3 | 1 | 1 | 6113-Other HP steam system problems | U2-Forced - Delayed | 851-CC GT units
6113 | Other HP steam system problems | HRSG Boiler | HRSG Boiler Piping System | D1 | Forced - Immediate | 2024 | Gas | GG | 852 | CC steam units | SERC | Off-Peak | 1320.5 | 114 | 1 | 1 | 6113-Other HP steam system problems | D1-Forced - Immediate | 852-CC steam units
6113 | Other HP steam system problems | HRSG Boiler | HRSG Boiler Piping System | D1 | Forced - Immediate | 2024 | Waste Heat | WH | 852 | CC steam units | SERC | Summer | 1406.5935 | 40.83 | 1 | 1 | 6113-Other HP steam system problems | D1-Forced - Immediate | 852-CC steam units
6113 | Other HP steam system problems | HRSG Boiler | HRSG Boiler Piping System | D1 | Forced - Immediate | 2024 | Waste Heat | WH | 852 | CC steam units | WECC | Winter | 10508.5 | 30 | 1 | 1 | 6113-Other HP steam system problems | D1-Forced - Immediate | 852-CC steam units
6113 | Other HP steam system problems | HRSG Boiler | HRSG Boiler Piping System | U1 | Forced - Immediate | 2024 | Waste Heat | WH | 852 | CC steam units | WECC | Off-Peak | 5 | 20 | 1 | 1 | 6113-Other HP steam system problems | U1-Forced - Immediate | 852-CC steam units
6113 | Other HP steam system problems | HRSG Boiler | HRSG Boiler Piping System | D1 | Forced - Immediate | 2024 | Gas | GG | 852 | CC steam units | SERC | Winter | 23.8333 | 65 | 1 | 1 | 6113-Other HP steam system problems | D1-Forced - Immediate | 852-CC steam units
6113 | Other HP steam system problems | HRSG Boiler | HRSG Boiler Piping System | U1 | Forced - Immediate | 2024 | Waste Heat | WH | 852 | CC steam units | NPCC | Summer | 433.5959 | 282.78 | 1 | 1 | 6113-Other HP steam system problems | U1-Forced - Immediate | 852-CC steam units
6113 | Other HP steam system problems | HRSG Boiler | HRSG Boiler Piping System | D2 | Forced - Delayed | 2024 | Waste Heat | WH | 852 | CC steam units | RFC | Off-Peak | 10067.485 | 142.7 | 1 | 1 | 6113-Other HP steam system problems | D2-Forced - Delayed | 852-CC steam units
6113 | Other HP steam system problems | HRSG Boiler | HRSG Boiler Piping System | U1 | Forced - Immediate | 2024 | Waste Heat | WH | 852 | CC steam units | NPCC | Summer | 150.8159 | 282.78 | 1 | 1 | 6113-Other HP steam system problems | U1-Forced - Immediate | 852-CC steam units
6113 | Other HP steam system problems | HRSG Boiler | HRSG Boiler Piping System | U1 | Forced - Immediate | 2024 | Waste Heat | WH | 852 | CC steam units | SERC | Summer | 536.6666 | 161 | 1 | 1 | 6113-Other HP steam system problems | U1-Forced - Immediate | 852-CC steam units
6113 | Other HP steam system problems | HRSG Boiler | HRSG Boiler Piping System | U1 | Forced - Immediate | 2024 | Waste Heat | WH | 852 | CC steam units | NPCC | Summer | 909.6088 | 282.78 | 1 | 1 | 6113-Other HP steam system problems | U1-Forced - Immediate | 852-CC steam units
6114 | HP steam isolation/boundary valves | HRSG Boiler | HRSG Boiler Piping System | D1 | Forced - Immediate | 2024 | Gas | GG | 850 | Combined Cycle Block | SERC | Off-Peak | 109.8664 | 412 | 1 | 1 | 6114-HP steam isolation/boundary valves | D1-Forced - Immediate | 850-Combined Cycle Block
6114 | HP steam isolation/boundary valves | HRSG Boiler | HRSG Boiler Piping System | U1 | Forced - Immediate | 2024 | Gas | GG | 850 | Combined Cycle Block | SERC | Off-Peak | 9573.833 | 545 | 1 | 1 | 6114-HP steam isolation/boundary valves | U1-Forced - Immediate | 850-Combined Cycle Block
6114 | HP steam isolation/boundary valves | HRSG Boiler | HRSG Boiler Piping System | D1 | Forced - Immediate | 2024 | Gas | GG | 850 | Combined Cycle Block | WECC | Off-Peak | 434.8766 | 28.3 | 1 | 1 | 6114-HP steam isolation/boundary valves | D1-Forced - Immediate | 850-Combined Cycle Block
6114 | HP steam isolation/boundary valves | HRSG Boiler | HRSG Boiler Piping System | D1 | Forced - Immediate | 2024 | Gas | GG | 850 | Combined Cycle Block | SERC | Off-Peak | 73.2333 | 169 | 1 | 1 | 6114-HP steam isolation/boundary valves | D1-Forced - Immediate | 850-Combined Cycle Block
6114 | HP steam isolation/boundary valves | HRSG Boiler | HRSG Boiler Piping System | D1 | Forced - Immediate | 2024 | Gas | GG | 850 | Combined Cycle Block | NPCC | Off-Peak | 754.7465 | 545.6 | 1 | 1 | 6114-HP steam isolation/boundary valves | D1-Forced - Immediate | 850-Combined Cycle Block
6114 | HP steam isolation/boundary valves | HRSG Boiler | HRSG Boiler Piping System | D1 | Forced - Immediate | 2024 | Gas | GG | 850 | Combined Cycle Block | NPCC | Summer | 232.0932 | 535.6 | 1 | 1 | 6114-HP steam isolation/boundary valves | D1-Forced - Immediate | 850-Combined Cycle Block
6114 | HP steam isolation/boundary valves | HRSG Boiler | HRSG Boiler Piping System | D1 | Forced - Immediate | 2024 | Gas | GG | 850 | Combined Cycle Block | SERC | Off-Peak | 2493.3332 | 272 | 1 | 1 | 6114-HP steam isolation/boundary valves | D1-Forced - Immediate | 850-Combined Cycle Block
6114 | HP steam isolation/boundary valves | HRSG Boiler | HRSG Boiler Piping System | U1 | Forced - Immediate | 2024 | Gas | GG | 850 | Combined Cycle Block | NPCC | Off-Peak | 2086.92 | 818.4 | 1 | 1 | 6114-HP steam isolation/boundary valves | U1-Forced - Immediate | 850-Combined Cycle Block
6114 | HP steam isolation/boundary valves | HRSG Boiler | HRSG Boiler Piping System | U1 | Forced - Immediate | 2024 | Gas | GG | 851 | CC GT units | WECC | Off-Peak | 146.1832 | 179 | 1 | 1 | 6114-HP steam isolation/boundary valves | U1-Forced - Immediate | 851-CC GT units
6114 | HP steam isolation/boundary valves | HRSG Boiler | HRSG Boiler Piping System | U1 | Forced - Immediate | 2024 | Gas | GG | 851 | CC GT units | WECC | Summer | 148.6332 | 182 | 1 | 1 | 6114-HP steam isolation/boundary valves | U1-Forced - Immediate | 851-CC GT units
6114 | HP steam isolation/boundary valves | HRSG Boiler | HRSG Boiler Piping System | U1 | Forced - Immediate | 2024 | Gas | GG | 851 | CC GT units | WECC | Off-Peak | 343.0832 | 179 | 1 | 1 | 6114-HP steam isolation/boundary valves | U1-Forced - Immediate | 851-CC GT units
6114 | HP steam isolation/boundary valves | HRSG Boiler | HRSG Boiler Piping System | D1 | Forced - Immediate | 2024 | Gas | GG | 851 | CC GT units | TRE | Summer | 77.05 | 69 | 1 | 1 | 6114-HP steam isolation/boundary valves | D1-Forced - Immediate | 851-CC GT units
6114 | HP steam isolation/boundary valves | HRSG Boiler | HRSG Boiler Piping System | U1 | Forced - Immediate | 2024 | Gas | GG | 851 | CC GT units | WECC | Off-Peak | 368 | 184 | 1 | 1 | 6114-HP steam isolation/boundary valves | U1-Forced - Immediate | 851-CC GT units
6114 | HP steam isolation/boundary valves | HRSG Boiler | HRSG Boiler Piping System | U1 | Forced - Immediate | 2024 | Gas | GG | 851 | CC GT units | WECC | Summer | 154.7 | 182 | 1 | 1 | 6114-HP steam isolation/boundary valves | U1-Forced - Immediate | 851-CC GT units
6114 | HP steam isolation/boundary valves | HRSG Boiler | HRSG Boiler Piping System | U1 | Forced - Immediate | 2024 | Gas | GG | 851 | CC GT units | WECC | Winter | 542.5666 | 82 | 1 | 1 | 6114-HP steam isolation/boundary valves | U1-Forced - Immediate | 851-CC GT units
6114 | HP steam isolation/boundary valves | HRSG Boiler | HRSG Boiler Piping System | U1 | Forced - Immediate | 2024 | Gas | GG | 851 | CC GT units | WECC | Off-Peak | 162.5333 | 184 | 1 | 1 | 6114-HP steam isolation/boundary valves | U1-Forced - Immediate | 851-CC GT units
6114 | HP steam isolation/boundary valves | HRSG Boiler | HRSG Boiler Piping System | U1 | Forced - Immediate | 2024 | Gas | GG | 851 | CC GT units | MRO | Off-Peak | 682.8116 | 152.3 | 1 | 1 | 6114-HP steam isolation/boundary valves | U1-Forced - Immediate | 851-CC GT units
6114 | HP steam isolation/boundary valves | HRSG Boiler | HRSG Boiler Piping System | U1 | Forced - Immediate | 2024 | Gas | GG | 851 | CC GT units | RFC | Winter | 11062.7997 | 378 | 1 | 1 | 6114-HP steam isolation/boundary valves | U1-Forced - Immediate | 851-CC GT units
6114 | HP steam isolation/boundary valves | HRSG Boiler | HRSG Boiler Piping System | U1 | Forced - Immediate | 2024 | Gas | GG | 851 | CC GT units | RFC | Winter | 11541.5999 | 378 | 1 | 1 | 6114-HP steam isolation/boundary valves | U1-Forced - Immediate | 851-CC GT units
6114 | HP steam isolation/boundary valves | HRSG Boiler | HRSG Boiler Piping System | U2 | Forced - Delayed | 2024 | Gas | GG | 851 | CC GT units | TRE | Summer | 677.5832 | 173 | 1 | 1 | 6114-HP steam isolation/boundary valves | U2-Forced - Delayed | 851-CC GT units
6114 | HP steam isolation/boundary valves | HRSG Boiler | HRSG Boiler Piping System | U2 | Forced - Delayed | 2024 | Gas | GG | 851 | CC GT units | SERC | Summer | 3666 | 156 | 1 | 1 | 6114-HP steam isolation/boundary valves | U2-Forced - Delayed | 851-CC GT units
6114 | HP steam isolation/boundary valves | HRSG Boiler | HRSG Boiler Piping System | D1 | Forced - Immediate | 2024 | Waste Heat | WH | 852 | CC steam units | WECC | Summer | 97.9999 | 120 | 1 | 1 | 6114-HP steam isolation/boundary valves | D1-Forced - Immediate | 852-CC steam units
6114 | HP steam isolation/boundary valves | HRSG Boiler | HRSG Boiler Piping System | D1 | Forced - Immediate | 2024 | Waste Heat | WH | 852 | CC steam units | MRO | Off-Peak | 492.7183 | 109.9 | 1 | 1 | 6114-HP steam isolation/boundary valves | D1-Forced - Immediate | 852-CC steam units
6114 | HP steam isolation/boundary valves | HRSG Boiler | HRSG Boiler Piping System | U1 | Forced - Immediate | 2024 | Waste Heat | WH | 852 | CC steam units | WECC | Off-Peak | 21.0832 | 253 | 1 | 1 | 6114-HP steam isolation/boundary valves | U1-Forced - Immediate | 852-CC steam units
6114 | HP steam isolation/boundary valves | HRSG Boiler | HRSG Boiler Piping System | D1 | Forced - Immediate | 2024 | Waste Heat | WH | 852 | CC steam units | WECC | Summer | 102 | 120 | 1 | 1 | 6114-HP steam isolation/boundary valves | D1-Forced - Immediate | 852-CC steam units
6114 | HP steam isolation/boundary valves | HRSG Boiler | HRSG Boiler Piping System | U1 | Forced - Immediate | 2024 | Gas | GG | 852 | CC steam units | RFC | Winter | 13473.5164 | 433 | 1 | 1 | 6114-HP steam isolation/boundary valves | U1-Forced - Immediate | 852-CC steam units
6114 | HP steam isolation/boundary valves | HRSG Boiler | HRSG Boiler Piping System | D1 | Forced - Immediate | 2024 | Waste Heat | WH | 852 | CC steam units | TRE | Summer | 35.7333 | 32 | 1 | 1 | 6114-HP steam isolation/boundary valves | D1-Forced - Immediate | 852-CC steam units
6114 | HP steam isolation/boundary valves | HRSG Boiler | HRSG Boiler Piping System | U1 | Forced - Immediate | 2024 | Waste Heat | WH | 852 | CC steam units | WECC | Off-Peak | 282.5165 | 253 | 1 | 1 | 6114-HP steam isolation/boundary valves | U1-Forced - Immediate | 852-CC steam units
6114 | HP steam isolation/boundary valves | HRSG Boiler | HRSG Boiler Piping System | D2 | Forced - Delayed | 2024 | Waste Heat | WH | 852 | CC steam units | TRE | Summer | 364.2499 | 93 | 1 | 1 | 6114-HP steam isolation/boundary valves | D2-Forced - Delayed | 852-CC steam units
6114 | HP steam isolation/boundary valves | HRSG Boiler | HRSG Boiler Piping System | U1 | Forced - Immediate | 2024 | Waste Heat | WH | 852 | CC steam units | WECC | Off-Peak | 446.0832 | 265 | 1 | 1 | 6114-HP steam isolation/boundary valves | U1-Forced - Immediate | 852-CC steam units
6114 | HP steam isolation/boundary valves | HRSG Boiler | HRSG Boiler Piping System | D1 | Forced - Immediate | 2024 | Waste Heat | WH | 852 | CC steam units | WECC | Winter | 304.3666 | 46 | 1 | 1 | 6114-HP steam isolation/boundary valves | D1-Forced - Immediate | 852-CC steam units
6114 | HP steam isolation/boundary valves | HRSG Boiler | HRSG Boiler Piping System | U1 | Forced - Immediate | 2024 | Waste Heat | WH | 852 | CC steam units | RFC | Winter | 571.9999 | 240 | 1 | 1 | 6114-HP steam isolation/boundary valves | U1-Forced - Immediate | 852-CC steam units
6114 | HP steam isolation/boundary valves | HRSG Boiler | HRSG Boiler Piping System | U1 | Forced - Immediate | 2024 | Waste Heat | WH | 852 | CC steam units | WECC | Off-Peak | 693.4165 | 265 | 1 | 1 | 6114-HP steam isolation/boundary valves | U1-Forced - Immediate | 852-CC steam units
6114 | HP steam isolation/boundary valves | HRSG Boiler | HRSG Boiler Piping System | U1 | Forced - Immediate | 2024 | Gas | GG | 861 | CoG GT units | SERC | Off-Peak | 3159.7999 | 183 | 1 | 1 | 6114-HP steam isolation/boundary valves | U1-Forced - Immediate | 861-CoG GT units
6114 | HP steam isolation/boundary valves | HRSG Boiler | HRSG Boiler Piping System | U1 | Forced - Immediate | 2024 | Gas | GG | 861 | CoG GT units | SERC | Off-Peak | 588.6499 | 183 | 1 | 1 | 6114-HP steam isolation/boundary valves | U1-Forced - Immediate | 861-CoG GT units
6114 | HP steam isolation/boundary valves | HRSG Boiler | HRSG Boiler Piping System | U1 | Forced - Immediate | 2024 | Gas | GG | 861 | CoG GT units | TRE | Summer | 116.0999 | 162 | 1 | 1 | 6114-HP steam isolation/boundary valves | U1-Forced - Immediate | 861-CoG GT units
6114 | HP steam isolation/boundary valves | HRSG Boiler | HRSG Boiler Piping System | U1 | Forced - Immediate | 2024 | Gas | GG | 861 | CoG GT units | SERC | Summer | 1467.0499 | 183 | 1 | 1 | 6114-HP steam isolation/boundary valves | U1-Forced - Immediate | 861-CoG GT units
6114 | HP steam isolation/boundary valves | HRSG Boiler | HRSG Boiler Piping System | U1 | Forced - Immediate | 2024 | Gas | GG | 861 | CoG GT units | TRE | Summer | 15055.5999 | 169.8 | 1 | 1 | 6114-HP steam isolation/boundary valves | U1-Forced - Immediate | 861-CoG GT units
6114 | HP steam isolation/boundary valves | HRSG Boiler | HRSG Boiler Piping System | D1 | Forced - Immediate | 2024 | Gas | GG | 862 | CoG steam units | SERC | Off-Peak | 1968.3999 | 114 | 1 | 1 | 6114-HP steam isolation/boundary valves | D1-Forced - Immediate | 862-CoG steam units
6114 | HP steam isolation/boundary valves | HRSG Boiler | HRSG Boiler Piping System | D1 | Forced - Immediate | 2024 | Waste Heat | WH | 862 | CoG steam units | TRE | Summer | 73.0999 | 102 | 1 | 1 | 6114-HP steam isolation/boundary valves | D1-Forced - Immediate | 862-CoG steam units
6114 | HP steam isolation/boundary valves | HRSG Boiler | HRSG Boiler Piping System | D1 | Forced - Immediate | 2024 | Gas | GG | 862 | CoG steam units | SERC | Off-Peak | 366.6999 | 114 | 1 | 1 | 6114-HP steam isolation/boundary valves | D1-Forced - Immediate | 862-CoG steam units
6120 | IP steam piping up to turbine stop valves - Between 200 & 600 PS | HRSG Boiler | HRSG Boiler Piping System | SF | Startup Failure | 2024 | Gas | GG | 851 | CC GT units | SERC | Winter | 80.6666 | 242 | 1 | 1 | 6120-IP steam piping up to turbine stop valves - Between 200 & 600 PS | SF-Startup Failure | 851-CC GT units
6120 | IP steam piping up to turbine stop valves - Between 200 & 600 PS | HRSG Boiler | HRSG Boiler Piping System | D1 | Forced - Immediate | 2024 | Gas | GG | 852 | CC steam units | SERC | Summer | 22583.2999 | 159 | 1 | 1 | 6120-IP steam piping up to turbine stop valves - Between 200 & 600 PS | D1-Forced - Immediate | 852-CC steam units
6120 | IP steam piping up to turbine stop valves - Between 200 & 600 PS | HRSG Boiler | HRSG Boiler Piping System | D1 | Forced - Immediate | 2024 | Gas | GG | 852 | CC steam units | SERC | Winter | 53.8833 | 161.65 | 1 | 1 | 6120-IP steam piping up to turbine stop valves - Between 200 & 600 PS | D1-Forced - Immediate | 852-CC steam units
6121 | IP steam relief/safety valves | HRSG Boiler | HRSG Boiler Piping System | D1 | Forced - Immediate | 2024 | Gas | GG | 850 | Combined Cycle Block | NPCC | Summer | 100.555 | 50.7 | 1 | 1 | 6121-IP steam relief/safety valves | D1-Forced - Immediate | 850-Combined Cycle Block
6121 | IP steam relief/safety valves | HRSG Boiler | HRSG Boiler Piping System | D1 | Forced - Immediate | 2024 | Gas | GG | 850 | Combined Cycle Block | NPCC | Off-Peak | 47.0167 | 45.5 | 1 | 1 | 6121-IP steam relief/safety valves | D1-Forced - Immediate | 850-Combined Cycle Block
6121 | IP steam relief/safety valves | HRSG Boiler | HRSG Boiler Piping System | U2 | Forced - Delayed | 2024 | Gas | GG | 851 | CC GT units | WECC | Off-Peak | 1271.9 | 79 | 1 | 1 | 6121-IP steam relief/safety valves | U2-Forced - Delayed | 851-CC GT units
6121 | IP steam relief/safety valves | HRSG Boiler | HRSG Boiler Piping System | U1 | Forced - Immediate | 2024 | Gas | GG | 851 | CC GT units | SERC | Summer | 4314.6 | 188 | 1 | 1 | 6121-IP steam relief/safety valves | U1-Forced - Immediate | 851-CC GT units
6121 | IP steam relief/safety valves | HRSG Boiler | HRSG Boiler Piping System | U2 | Forced - Delayed | 2024 | Gas | GG | 851 | CC GT units | TRE | Winter | 974.5666 | 173 | 1 | 1 | 6121-IP steam relief/safety valves | U2-Forced - Delayed | 851-CC GT units
6121 | IP steam relief/safety valves | HRSG Boiler | HRSG Boiler Piping System | D1 | Forced - Immediate | 2024 | Gas | GG | 852 | CC steam units | SERC | Summer | 474.3765 | 20.67 | 1 | 1 | 6121-IP steam relief/safety valves | D1-Forced - Immediate | 852-CC steam units
6121 | IP steam relief/safety valves | HRSG Boiler | HRSG Boiler Piping System | D1 | Forced - Immediate | 2024 | Gas | GG | 852 | CC steam units | SERC | Summer | 1640.925 | 71.5 | 1 | 1 | 6121-IP steam relief/safety valves | D1-Forced - Immediate | 852-CC steam units
6121 | IP steam relief/safety valves | HRSG Boiler | HRSG Boiler Piping System | D2 | Forced - Delayed | 2024 | Waste Heat | WH | 852 | CC steam units | TRE | Winter | 535.1666 | 95 | 1 | 1 | 6121-IP steam relief/safety valves | D2-Forced - Delayed | 852-CC steam units
6122 | Other IP steam valves (including vent and drain valves but not i | HRSG Boiler | HRSG Boiler Piping System | D1 | Forced - Immediate | 2024 | Gas | GG | 850 | Combined Cycle Block | SERC | Summer | 99.5832 | 239 | 1 | 1 | 6122-Other IP steam valves (including vent and drain valves but not i | D1-Forced - Immediate | 850-Combined Cycle Block
6122 | Other IP steam valves (including vent and drain valves but not i | HRSG Boiler | HRSG Boiler Piping System | D1 | Forced - Immediate | 2024 | Gas | GG | 850 | Combined Cycle Block | SERC | Off-Peak | 274.55 | 289 | 1 | 1 | 6122-Other IP steam valves (including vent and drain valves but not i | D1-Forced - Immediate | 850-Combined Cycle Block
6122 | Other IP steam valves (including vent and drain valves but not i | HRSG Boiler | HRSG Boiler Piping System | D1 | Forced - Immediate | 2024 | Gas | GG | 850 | Combined Cycle Block | SERC | Winter | 604.1998 | 342 | 1 | 1 | 6122-Other IP steam valves (including vent and drain valves but not i | D1-Forced - Immediate | 850-Combined Cycle Block
6122 | Other IP steam valves (including vent and drain valves but not i | HRSG Boiler | HRSG Boiler Piping System | U1 | Forced - Immediate | 2024 | Gas | GG | 851 | CC GT units | WECC | Winter | 150.2665 | 184 | 1 | 1 | 6122-Other IP steam valves (including vent and drain valves but not i | U1-Forced - Immediate | 851-CC GT units
6122 | Other IP steam valves (including vent and drain valves but not i | HRSG Boiler | HRSG Boiler Piping System | U1 | Forced - Immediate | 2024 | Gas | GG | 851 | CC GT units | SERC | Summer | 440.0416 | 147.5 | 1 | 1 | 6122-Other IP steam valves (including vent and drain valves but not i | U1-Forced - Immediate | 851-CC GT units
6122 | Other IP steam valves (including vent and drain valves but not i | HRSG Boiler | HRSG Boiler Piping System | U1 | Forced - Immediate | 2024 | Gas | GG | 851 | CC GT units | WECC | Summer | 4601.479 | 243.25 | 1 | 1 | 6122-Other IP steam valves (including vent and drain valves but not i | U1-Forced - Immediate | 851-CC GT units
6122 | Other IP steam valves (including vent and drain valves but not i | HRSG Boiler | HRSG Boiler Piping System | U1 | Forced - Immediate | 2024 | Gas | GG | 851 | CC GT units | WECC | Winter | 7258.8 | 184 | 1 | 1 | 6122-Other IP steam valves (including vent and drain valves but not i | U1-Forced - Immediate | 851-CC GT units
6122 | Other IP steam valves (including vent and drain valves but not i | HRSG Boiler | HRSG Boiler Piping System | D1 | Forced - Immediate | 2024 | Waste Heat | WH | 852 | CC steam units | WECC | Winter | 4911.525 | 124.5 | 1 | 1 | 6122-Other IP steam valves (including vent and drain valves but not i | D1-Forced - Immediate | 852-CC steam units
6122 | Other IP steam valves (including vent and drain valves but not i | HRSG Boiler | HRSG Boiler Piping System | D1 | Forced - Immediate | 2024 | Waste Heat | WH | 852 | CC steam units | WECC | Winter | 101.6749 | 124.5 | 1 | 1 | 6122-Other IP steam valves (including vent and drain valves but not i | D1-Forced - Immediate | 852-CC steam units
6122 | Other IP steam valves (including vent and drain valves but not i | HRSG Boiler | HRSG Boiler Piping System | D1 | Forced - Immediate | 2024 | Gas | GG | 852 | CC steam units | SERC | Summer | 536.9999 | 180 | 1 | 1 | 6122-Other IP steam valves (including vent and drain valves but not i | D1-Forced - Immediate | 852-CC steam units
6122 | Other IP steam valves (including vent and drain valves but not i | HRSG Boiler | HRSG Boiler Piping System | U1 | Forced - Immediate | 2024 | Gas | GG | 852 | CC steam units | TRE | Off-Peak | 35.8165 | 307 | 1 | 8 | 6122-Other IP steam valves (including vent and drain valves but not i | U1-Forced - Immediate | 852-CC steam units
6122 | Other IP steam valves (including vent and drain valves but not i | HRSG Boiler | HRSG Boiler Piping System | U1 | Forced - Immediate | 2024 | Waste Heat | WH | 852 | CC steam units | WECC | Summer | 2846.9582 | 150.5 | 1 | 1 | 6122-Other IP steam valves (including vent and drain valves but not i | U1-Forced - Immediate | 852-CC steam units
6123 | Other IP steam system problems | HRSG Boiler | HRSG Boiler Piping System | U1 | Forced - Immediate | 2024 | Gas | GG | 850 | Combined Cycle Block | SERC | Winter | 9977.4498 | 609 | 1 | 1 | 6123-Other IP steam system problems | U1-Forced - Immediate | 850-Combined Cycle Block
6123 | Other IP steam system problems | HRSG Boiler | HRSG Boiler Piping System | D1 | Forced - Immediate | 2024 | Gas | GG | 850 | Combined Cycle Block | RFC | Summer | 15421.6 | 296 | 1 | 1 | 6123-Other IP steam system problems | D1-Forced - Immediate | 850-Combined Cycle Block
6123 | Other IP steam system problems | HRSG Boiler | HRSG Boiler Piping System | U1 | Forced - Immediate | 2024 | Gas | GG | 851 | CC GT units | SERC | Off-Peak | 661.8333 | 190 | 1 | 1 | 6123-Other IP steam system problems | U1-Forced - Immediate | 851-CC GT units
6123 | Other IP steam system problems | HRSG Boiler | HRSG Boiler Piping System | U1 | Forced - Immediate | 2024 | Gas | GG | 851 | CC GT units | SERC | Off-Peak | 31203.0333 | 169 | 1 | 1 | 6123-Other IP steam system problems | U1-Forced - Immediate | 851-CC GT units
6123 | Other IP steam system problems | HRSG Boiler | HRSG Boiler Piping System | D1 | Forced - Immediate | 2024 | Gas | GG | 852 | CC steam units | SERC | Off-Peak | 397.1 | 114 | 1 | 1 | 6123-Other IP steam system problems | D1-Forced - Immediate | 852-CC steam units
6123 | Other IP steam system problems | HRSG Boiler | HRSG Boiler Piping System | D1 | Forced - Immediate | 2024 | Waste Heat | WH | 852 | CC steam units | WECC | Off-Peak | 678.4 | 128 | 1 | 1 | 6123-Other IP steam system problems | D1-Forced - Immediate | 852-CC steam units
6124 | IP steam isolation/boundary valves | HRSG Boiler | HRSG Boiler Piping System | D1 | Forced - Immediate | 2024 | Gas | GG | 850 | Combined Cycle Block | SERC | Off-Peak | 1037.8498 | 333 | 1 | 1 | 6124-IP steam isolation/boundary valves | D1-Forced - Immediate | 850-Combined Cycle Block
6124 | IP steam isolation/boundary valves | HRSG Boiler | HRSG Boiler Piping System | U1 | Forced - Immediate | 2024 | Gas | GG | 850 | Combined Cycle Block | SERC | Winter | 10828.3996 | 552 | 1 | 1 | 6124-IP steam isolation/boundary valves | U1-Forced - Immediate | 850-Combined Cycle Block
6124 | IP steam isolation/boundary valves | HRSG Boiler | HRSG Boiler Piping System | U1 | Forced - Immediate | 2024 | Gas | GG | 851 | CC GT units | MRO | Off-Peak | 762.8866 | 222.2 | 1 | 1 | 6124-IP steam isolation/boundary valves | U1-Forced - Immediate | 851-CC GT units
6124 | IP steam isolation/boundary valves | HRSG Boiler | HRSG Boiler Piping System | U1 | Forced - Immediate | 2024 | Gas | GG | 851 | CC GT units | WECC | Off-Peak | 1426.0332 | 179 | 1 | 1 | 6124-IP steam isolation/boundary valves | U1-Forced - Immediate | 851-CC GT units
6124 | IP steam isolation/boundary valves | HRSG Boiler | HRSG Boiler Piping System | U1 | Forced - Immediate | 2024 | Gas | GG | 851 | CC GT units | WECC | Off-Peak | 3973.8 | 179 | 1 | 1 | 6124-IP steam isolation/boundary valves | U1-Forced - Immediate | 851-CC GT units
6124 | IP steam isolation/boundary valves | HRSG Boiler | HRSG Boiler Piping System | U1 | Forced - Immediate | 2024 | Gas | GG | 851 | CC GT units | TRE | Winter | 7237.9999 | 231 | 1 | 1 | 6124-IP steam isolation/boundary valves | U1-Forced - Immediate | 851-CC GT units
6124 | IP steam isolation/boundary valves | HRSG Boiler | HRSG Boiler Piping System | U2 | Forced - Delayed | 2024 | Gas | GG | 851 | CC GT units | WECC | Summer | 337.14 | 187.3 | 1 | 1 | 6124-IP steam isolation/boundary valves | U2-Forced - Delayed | 851-CC GT units
6124 | IP steam isolation/boundary valves | HRSG Boiler | HRSG Boiler Piping System | D1 | Forced - Immediate | 2024 | Waste Heat | WH | 852 | CC steam units | MRO | Off-Peak | 326.6 | 142 | 1 | 1 | 6124-IP steam isolation/boundary valves | D1-Forced - Immediate | 852-CC steam units
6124 | IP steam isolation/boundary valves | HRSG Boiler | HRSG Boiler Piping System | D1 | Forced - Immediate | 2024 | Waste Heat | WH | 852 | CC steam units | WECC | Off-Peak | 2845.8666 | 128 | 1 | 1 | 6124-IP steam isolation/boundary valves | D1-Forced - Immediate | 852-CC steam units
6124 | IP steam isolation/boundary valves | HRSG Boiler | HRSG Boiler Piping System | D1 | Forced - Immediate | 2024 | Waste Heat | WH | 852 | CC steam units | TRE | Winter | 3431 | 109.5 | 1 | 1 | 6124-IP steam isolation/boundary valves | D1-Forced - Immediate | 852-CC steam units
6124 | IP steam isolation/boundary valves | HRSG Boiler | HRSG Boiler Piping System | D1 | Forced - Immediate | 2024 | Waste Heat | WH | 852 | CC steam units | WECC | Winter | 4950 | 165 | 1 | 1 | 6124-IP steam isolation/boundary valves | D1-Forced - Immediate | 852-CC steam units
6124 | IP steam isolation/boundary valves | HRSG Boiler | HRSG Boiler Piping System | U1 | Forced - Immediate | 2024 | Waste Heat | WH | 852 | CC steam units | MRO | Off-Peak | 344.9665 | 262 | 1 | 1 | 6124-IP steam isolation/boundary valves | U1-Forced - Immediate | 852-CC steam units
6124 | IP steam isolation/boundary valves | HRSG Boiler | HRSG Boiler Piping System | U1 | Forced - Immediate | 2024 | Gas | GG | 861 | CoG GT units | WECC | Off-Peak | 3380.7 | 177 | 1 | 1 | 6124-IP steam isolation/boundary valves | U1-Forced - Immediate | 861-CoG GT units
6124 | IP steam isolation/boundary valves | HRSG Boiler | HRSG Boiler Piping System | D1 | Forced - Immediate | 2024 | Waste Heat | WH | 862 | CoG steam units | WECC | Off-Peak | 2215.6 | 116 | 1 | 1 | 6124-IP steam isolation/boundary valves | D1-Forced - Immediate | 862-CoG steam units
6131 | LP steam relief/safety valves | HRSG Boiler | HRSG Boiler Piping System | D1 | Forced - Immediate | 2024 | Waste Heat | WH | 852 | CC steam units | WECC | Off-Peak | 325.4167 | 25 | 1 | 1 | 6131-LP steam relief/safety valves | D1-Forced - Immediate | 852-CC steam units
6131 | LP steam relief/safety valves | HRSG Boiler | HRSG Boiler Piping System | D1 | Forced - Immediate | 2024 | Waste Heat | WH | 852 | CC steam units | WECC | Off-Peak | 4115.85 | 23 | 1 | 1 | 6131-LP steam relief/safety valves | D1-Forced - Immediate | 852-CC steam units
6132 | Other LP steam valves (including vent and drain valves but not i | HRSG Boiler | HRSG Boiler Piping System | D1 | Forced - Immediate | 2024 | Gas | GG | 850 | Combined Cycle Block | NPCC | Off-Peak | 118.4332 | 129.2 | 1 | 1 | 6132-Other LP steam valves (including vent and drain valves but not i | D1-Forced - Immediate | 850-Combined Cycle Block
6132 | Other LP steam valves (including vent and drain valves but not i | HRSG Boiler | HRSG Boiler Piping System | U1 | Forced - Immediate | 2024 | Gas | GG | 851 | CC GT units | TRE | Off-Peak | 3920.0625 | 155.25 | 1 | 8 | 6132-Other LP steam valves (including vent and drain valves but not i | U1-Forced - Immediate | 851-CC GT units
6132 | Other LP steam valves (including vent and drain valves but not i | HRSG Boiler | HRSG Boiler Piping System | U1 | Forced - Immediate | 2024 | Gas | GG | 851 | CC GT units | WECC | Off-Peak | 1574.3 | 182 | 1 | 1 | 6132-Other LP steam valves (including vent and drain valves but not i | U1-Forced - Immediate | 851-CC GT units
6132 | Other LP steam valves (including vent and drain valves but not i | HRSG Boiler | HRSG Boiler Piping System | U1 | Forced - Immediate | 2024 | Gas | GG | 851 | CC GT units | MRO | Winter | 3340.5666 | 169 | 1 | 1 | 6132-Other LP steam valves (including vent and drain valves but not i | U1-Forced - Immediate | 851-CC GT units
6132 | Other LP steam valves (including vent and drain valves but not i | HRSG Boiler | HRSG Boiler Piping System | U1 | Forced - Immediate | 2024 | Gas | GG | 851 | CC GT units | SERC | Winter | 366.7 | 193 | 1 | 1 | 6132-Other LP steam valves (including vent and drain valves but not i | U1-Forced - Immediate | 851-CC GT units
6132 | Other LP steam valves (including vent and drain valves but not i | HRSG Boiler | HRSG Boiler Piping System | D1 | Forced - Immediate | 2024 | Gas | GG | 852 | CC steam units | WECC | Off-Peak | 787.15 | 91 | 1 | 1 | 6132-Other LP steam valves (including vent and drain valves but not i | D1-Forced - Immediate | 852-CC steam units
6132 | Other LP steam valves (including vent and drain valves but not i | HRSG Boiler | HRSG Boiler Piping System | D1 | Forced - Immediate | 2024 | Gas | GG | 852 | CC steam units | SERC | Winter | 91.029 | 47.91 | 1 | 1 | 6132-Other LP steam valves (including vent and drain valves but not i | D1-Forced - Immediate | 852-CC steam units
6132 | Other LP steam valves (including vent and drain valves but not i | HRSG Boiler | HRSG Boiler Piping System | U1 | Forced - Immediate | 2024 | Gas | GG | 852 | CC steam units | TRE | Off-Peak | 7751.75 | 307 | 1 | 8 | 6132-Other LP steam valves (including vent and drain valves but not i | U1-Forced - Immediate | 852-CC steam units
6132 | Other LP steam valves (including vent and drain valves but not i | HRSG Boiler | HRSG Boiler Piping System | D1 | Forced - Immediate | 2024 | Gas | GG | 852 | CC steam units | WECC | Summer | 1109.8667 | 8 | 1 | 1 | 6132-Other LP steam valves (including vent and drain valves but not i | D1-Forced - Immediate | 852-CC steam units
6133 | Other LP steam system problems | HRSG Boiler | HRSG Boiler Piping System | U1 | Forced - Immediate | 2024 | Gas | GG | 851 | CC GT units | SERC | Summer | 22639.5333 | 142 | 1 | 1 | 6133-Other LP steam system problems | U1-Forced - Immediate | 851-CC GT units
6133 | Other LP steam system problems | HRSG Boiler | HRSG Boiler Piping System | SF | Startup Failure | 2024 | Gas | GG | 851 | CC GT units | SERC | Off-Peak | 1851.7332 | 248 | 1 | 1 | 6133-Other LP steam system problems | SF-Startup Failure | 851-CC GT units
6133 | Other LP steam system problems | HRSG Boiler | HRSG Boiler Piping System | U1 | Forced - Immediate | 2024 | Gas | GG | 851 | CC GT units | WECC | Off-Peak | 1533.3333 | 184 | 1 | 1 | 6133-Other LP steam system problems | U1-Forced - Immediate | 851-CC GT units
6133 | Other LP steam system problems | HRSG Boiler | HRSG Boiler Piping System | U1 | Forced - Immediate | 2024 | Waste Heat | WH | 852 | CC steam units | WECC | Off-Peak | 253 | 253 | 1 | 1 | 6133-Other LP steam system problems | U1-Forced - Immediate | 852-CC steam units
6133 | Other LP steam system problems | HRSG Boiler | HRSG Boiler Piping System | D1 | Forced - Immediate | 2024 | Waste Heat | WH | 852 | CC steam units | WECC | Off-Peak | 938.6666 | 128 | 1 | 1 | 6133-Other LP steam system problems | D1-Forced - Immediate | 852-CC steam units
6133 | Other LP steam system problems | HRSG Boiler | HRSG Boiler Piping System | U1 | Forced - Immediate | 2024 | Waste Heat | WH | 852 | CC steam units | WECC | Winter | 2607.2333 | 86 | 1 | 1 | 6133-Other LP steam system problems | U1-Forced - Immediate | 852-CC steam units
6133 | Other LP steam system problems | HRSG Boiler | HRSG Boiler Piping System | U1 | Forced - Immediate | 2024 | Waste Heat | WH | 852 | CC steam units | SERC | Summer | 23722.1 | 151 | 1 | 1 | 6133-Other LP steam system problems | U1-Forced - Immediate | 852-CC steam units
6133 | Other LP steam system problems | HRSG Boiler | HRSG Boiler Piping System | U1 | Forced - Immediate | 2024 | Gas | GG | 860 | Co-generator Block | WECC | Winter | 1519.4933 | 239.92 | 1 | 1 | 6133-Other LP steam system problems | U1-Forced - Immediate | 860-Co-generator Block
6134 | Other main steam valves (including vent and drain valves but not | HRSG Boiler | HRSG Boiler Piping System | U1 | Forced - Immediate | 2024 | Gas | GG | 850 | Combined Cycle Block | SERC | Summer | 2447.733 | 548 | 1 | 1 | 6134-Other main steam valves (including vent and drain valves but not | U1-Forced - Immediate | 850-Combined Cycle Block
6134 | Other main steam valves (including vent and drain valves but not | HRSG Boiler | HRSG Boiler Piping System | D1 | Forced - Immediate | 2024 | Waste Heat | WH | 852 | CC steam units | WECC | Off-Peak | 256 | 128 | 1 | 1 | 6134-Other main steam valves (including vent and drain valves but not | D1-Forced - Immediate | 852-CC steam units
6134 | Other main steam valves (including vent and drain valves but not | HRSG Boiler | HRSG Boiler Piping System | U1 | Forced - Immediate | 2024 | Waste Heat | WH | 852 | CC steam units | SERC | Off-Peak | 1560 | 156 | 1 | 1 | 6134-Other main steam valves (including vent and drain valves but not | U1-Forced - Immediate | 852-CC steam units
6140 | HP Desuperheater/attemperator piping - Greater than 600 PSIG. | HRSG Boiler | HRSG Boiler Piping System | D1 | Forced - Immediate | 2024 | Gas | GG | 851 | CC GT units | SERC | Off-Peak | 3.3 | 99 | 1 | 1 | 6140-HP Desuperheater/attemperator piping - Greater than 600 PSIG. | D1-Forced - Immediate | 851-CC GT units
6140 | HP Desuperheater/attemperator piping - Greater than 600 PSIG. | HRSG Boiler | HRSG Boiler Piping System | D1 | Forced - Immediate | 2024 | Gas | GG | 851 | CC GT units | SERC | Off-Peak | 16 | 120 | 1 | 1 | 6140-HP Desuperheater/attemperator piping - Greater than 600 PSIG. | D1-Forced - Immediate | 851-CC GT units
6140 | HP Desuperheater/attemperator piping - Greater than 600 PSIG. | HRSG Boiler | HRSG Boiler Piping System | SF | Startup Failure | 2024 | Gas | GG | 851 | CC GT units | WECC | Off-Peak | 3087.0832 | 155 | 1 | 1 | 6140-HP Desuperheater/attemperator piping - Greater than 600 PSIG. | SF-Startup Failure | 851-CC GT units
6140 | HP Desuperheater/attemperator piping - Greater than 600 PSIG. | HRSG Boiler | HRSG Boiler Piping System | D1 | Forced - Immediate | 2024 | Waste Heat | WH | 852 | CC steam units | WECC | Off-Peak | 2159.3833 | 111.5 | 1 | 1 | 6140-HP Desuperheater/attemperator piping - Greater than 600 PSIG. | D1-Forced - Immediate | 852-CC steam units
6140 | HP Desuperheater/attemperator piping - Greater than 600 PSIG. | HRSG Boiler | HRSG Boiler Piping System | D1 | Forced - Immediate | 2024 | Gas | GG | 852 | CC steam units | SERC | Off-Peak | 29.2679 | 219.51 | 1 | 1 | 6140-HP Desuperheater/attemperator piping - Greater than 600 PSIG. | D1-Forced - Immediate | 852-CC steam units
6140 | HP Desuperheater/attemperator piping - Greater than 600 PSIG. | HRSG Boiler | HRSG Boiler Piping System | D1 | Forced - Immediate | 2024 | Gas | GG | 852 | CC steam units | SERC | Off-Peak | 7.1476 | 214.43 | 1 | 1 | 6140-HP Desuperheater/attemperator piping - Greater than 600 PSIG. | D1-Forced - Immediate | 852-CC steam units
6141 | HP Desuperheater/attemperator valves | NULL | NULL | D1 | Forced - Immediate | 2024 | Coal | CC | 800 | Miscellaneous | RFC | Winter | 1715.1997 | 384 | 1 | 1 | 6141-HP Desuperheater/attemperator valves | D1-Forced - Immediate | 800-Miscellaneous
6141 | HP Desuperheater/attemperator valves | HRSG Boiler | HRSG Boiler Piping System | D1 | Forced - Immediate | 2024 | Gas | GG | 850 | Combined Cycle Block | NPCC | Off-Peak | 164.0613 | 82.72 | 1 | 1 | 6141-HP Desuperheater/attemperator valves | D1-Forced - Immediate | 850-Combined Cycle Block
6141 | HP Desuperheater/attemperator valves | HRSG Boiler | HRSG Boiler Piping System | D1 | Forced - Immediate | 2024 | Gas | GG | 850 | Combined Cycle Block | SERC | Off-Peak | 17.6 | 176 | 1 | 1 | 6141-HP Desuperheater/attemperator valves | D1-Forced - Immediate | 850-Combined Cycle Block
6141 | HP Desuperheater/attemperator valves | HRSG Boiler | HRSG Boiler Piping System | D1 | Forced - Immediate | 2024 | Gas | GG | 850 | Combined Cycle Block | RFC | Off-Peak | 335.5 | 305 | 1 | 1 | 6141-HP Desuperheater/attemperator valves | D1-Forced - Immediate | 850-Combined Cycle Block
6141 | HP Desuperheater/attemperator valves | HRSG Boiler | HRSG Boiler Piping System | D1 | Forced - Immediate | 2024 | Gas | GG | 850 | Combined Cycle Block | RFC | Off-Peak | 1029.615 | 74.7 | 1 | 1 | 6141-HP Desuperheater/attemperator valves | D1-Forced - Immediate | 850-Combined Cycle Block
6141 | HP Desuperheater/attemperator valves | HRSG Boiler | HRSG Boiler Piping System | D1 | Forced - Immediate | 2024 | Gas | GG | 850 | Combined Cycle Block | RFC | Summer | 557.9165 | 325 | 1 | 1 | 6141-HP Desuperheater/attemperator valves | D1-Forced - Immediate | 850-Combined Cycle Block
6141 | HP Desuperheater/attemperator valves | HRSG Boiler | HRSG Boiler Piping System | D1 | Forced - Immediate | 2024 | Gas | GG | 850 | Combined Cycle Block | TRE | Off-Peak | 7015.5405 | 565.01 | 1 | 1 | 6141-HP Desuperheater/attemperator valves | D1-Forced - Immediate | 850-Combined Cycle Block
6141 | HP Desuperheater/attemperator valves | HRSG Boiler | HRSG Boiler Piping System | D1 | Forced - Immediate | 2024 | Gas | GG | 850 | Combined Cycle Block | RFC | Winter | 185.385 | 15.3 | 1 | 1 | 6141-HP Desuperheater/attemperator valves | D1-Forced - Immediate | 850-Combined Cycle Block
6141 | HP Desuperheater/attemperator valves | HRSG Boiler | HRSG Boiler Piping System | D1 | Forced - Immediate | 2024 | Gas | GG | 850 | Combined Cycle Block | RFC | Off-Peak | 4385.8066 | 262.1 | 1 | 1 | 6141-HP Desuperheater/attemperator valves | D1-Forced - Immediate | 850-Combined Cycle Block
6141 | HP Desuperheater/attemperator valves | HRSG Boiler | HRSG Boiler Piping System | D1 | Forced - Immediate | 2024 | Gas | GG | 850 | Combined Cycle Block | SERC | Winter | 7041.8332 | 253 | 1 | 1 | 6141-HP Desuperheater/attemperator valves | D1-Forced - Immediate | 850-Combined Cycle Block
6141 | HP Desuperheater/attemperator valves | HRSG Boiler | HRSG Boiler Piping System | D1 | Forced - Immediate | 2024 | Gas | GG | 850 | Combined Cycle Block | RFC | Summer | 6037.1666 | 110 | 1 | 1 | 6141-HP Desuperheater/attemperator valves | D1-Forced - Immediate | 850-Combined Cycle Block
6141 | HP Desuperheater/attemperator valves | HRSG Boiler | HRSG Boiler Piping System | U1 | Forced - Immediate | 2024 | Gas | GG | 850 | Combined Cycle Block | RFC | Off-Peak | 849.8 | 607 | 1 | 1 | 6141-HP Desuperheater/attemperator valves | U1-Forced - Immediate | 850-Combined Cycle Block
6141 | HP Desuperheater/attemperator valves | HRSG Boiler | HRSG Boiler Piping System | D1 | Forced - Immediate | 2024 | Gas | GG | 851 | CC GT units | WECC | Off-Peak | 71.5 | 33 | 2 | 2 | 6141-HP Desuperheater/attemperator valves | D1-Forced - Immediate | 851-CC GT units
6141 | HP Desuperheater/attemperator valves | HRSG Boiler | HRSG Boiler Piping System | D1 | Forced - Immediate | 2024 | Gas | GG | 851 | CC GT units | WECC | Off-Peak | 1924.6833 | 17 | 1 | 1 | 6141-HP Desuperheater/attemperator valves | D1-Forced - Immediate | 851-CC GT units
6141 | HP Desuperheater/attemperator valves | HRSG Boiler | HRSG Boiler Piping System | U1 | Forced - Immediate | 2024 | Gas | GG | 851 | CC GT units | WECC | Winter | 130.8166 | 167 | 1 | 1 | 6141-HP Desuperheater/attemperator valves | U1-Forced - Immediate | 851-CC GT units
6141 | HP Desuperheater/attemperator valves | HRSG Boiler | HRSG Boiler Piping System | D1 | Forced - Immediate | 2024 | Gas | GG | 851 | CC GT units | WECC | Off-Peak | 158.6 | 12 | 1 | 1 | 6141-HP Desuperheater/attemperator valves | D1-Forced - Immediate | 851-CC GT units
6141 | HP Desuperheater/attemperator valves | HRSG Boiler | HRSG Boiler Piping System | SF | Startup Failure | 2024 | Gas | GG | 851 | CC GT units | WECC | Off-Peak | 236.85 | 157.9 | 1 | 1 | 6141-HP Desuperheater/attemperator valves | SF-Startup Failure | 851-CC GT units
6141 | HP Desuperheater/attemperator valves | HRSG Boiler | HRSG Boiler Piping System | U1 | Forced - Immediate | 2024 | Gas | GG | 851 | CC GT units | WECC | Off-Peak | 2207.1832 | 167 | 1 | 1 | 6141-HP Desuperheater/attemperator valves | U1-Forced - Immediate | 851-CC GT units
6141 | HP Desuperheater/attemperator valves | HRSG Boiler | HRSG Boiler Piping System | U1 | Forced - Immediate | 2024 | Gas | GG | 851 | CC GT units | SERC | Winter | 604.1632 | 171.8 | 1 | 1 | 6141-HP Desuperheater/attemperator valves | U1-Forced - Immediate | 851-CC GT units
6141 | HP Desuperheater/attemperator valves | HRSG Boiler | HRSG Boiler Piping System | D1 | Forced - Immediate | 2024 | Gas | GG | 851 | CC GT units | WECC | Off-Peak | 1924.4 | 17 | 1 | 1 | 6141-HP Desuperheater/attemperator valves | D1-Forced - Immediate | 851-CC GT units
6141 | HP Desuperheater/attemperator valves | HRSG Boiler | HRSG Boiler Piping System | U1 | Forced - Immediate | 2024 | Gas | GG | 851 | CC GT units | WECC | Summer | 174.8 | 184 | 1 | 1 | 6141-HP Desuperheater/attemperator valves | U1-Forced - Immediate | 851-CC GT units
6141 | HP Desuperheater/attemperator valves | HRSG Boiler | HRSG Boiler Piping System | U1 | Forced - Immediate | 2024 | Gas | GG | 851 | CC GT units | SERC | Summer | 516.9499 | 147 | 1 | 1 | 6141-HP Desuperheater/attemperator valves | U1-Forced - Immediate | 851-CC GT units
6141 | HP Desuperheater/attemperator valves | HRSG Boiler | HRSG Boiler Piping System | U1 | Forced - Immediate | 2024 | Gas | GG | 851 | CC GT units | WECC | Winter | 1450.6666 | 170 | 1 | 1 | 6141-HP Desuperheater/attemperator valves | U1-Forced - Immediate | 851-CC GT units
6141 | HP Desuperheater/attemperator valves | HRSG Boiler | HRSG Boiler Piping System | SF | Startup Failure | 2024 | Gas | GG | 851 | CC GT units | WECC | Off-Peak | 119.4482 | 193.7 | 1 | 1 | 6141-HP Desuperheater/attemperator valves | SF-Startup Failure | 851-CC GT units
6141 | HP Desuperheater/attemperator valves | HRSG Boiler | HRSG Boiler Piping System | U1 | Forced - Immediate | 2024 | Gas | GG | 851 | CC GT units | NPCC | Summer | 4419.7 | 229 | 1 | 1 | 6141-HP Desuperheater/attemperator valves | U1-Forced - Immediate | 851-CC GT units
6141 | HP Desuperheater/attemperator valves | HRSG Boiler | HRSG Boiler Piping System | U1 | Forced - Immediate | 2024 | Gas | GG | 851 | CC GT units | WECC | Off-Peak | 1305.3999 | 183 | 1 | 1 | 6141-HP Desuperheater/attemperator valves | U1-Forced - Immediate | 851-CC GT units
6141 | HP Desuperheater/attemperator valves | HRSG Boiler | HRSG Boiler Piping System | U1 | Forced - Immediate | 2024 | Gas | GG | 851 | CC GT units | NPCC | Summer | 4554.8 | 236 | 1 | 1 | 6141-HP Desuperheater/attemperator valves | U1-Forced - Immediate | 851-CC GT units
6141 | HP Desuperheater/attemperator valves | HRSG Boiler | HRSG Boiler Piping System | U1 | Forced - Immediate | 2024 | Gas | GG | 851 | CC GT units | WECC | Summer | 170.4533 | 217.6 | 1 | 1 | 6141-HP Desuperheater/attemperator valves | U1-Forced - Immediate | 851-CC GT units
6141 | HP Desuperheater/attemperator valves | HRSG Boiler | HRSG Boiler Piping System | D1 | Forced - Immediate | 2024 | Waste Heat | WH | 852 | CC steam units | SERC | Summer | 1338.9421 | 125.33 | 1 | 1 | 6141-HP Desuperheater/attemperator valves | D1-Forced - Immediate | 852-CC steam units
6141 | HP Desuperheater/attemperator valves | HRSG Boiler | HRSG Boiler Piping System | D1 | Forced - Immediate | 2024 | Waste Heat | WH | 852 | CC steam units | WECC | Off-Peak | 2907.6665 | 220 | 1 | 1 | 6141-HP Desuperheater/attemperator valves | D1-Forced - Immediate | 852-CC steam units
6141 | HP Desuperheater/attemperator valves | HRSG Boiler | HRSG Boiler Piping System | D1 | Forced - Immediate | 2024 | Waste Heat | WH | 852 | CC steam units | WECC | Off-Peak | 201.4999 | 93 | 1 | 1 | 6141-HP Desuperheater/attemperator valves | D1-Forced - Immediate | 852-CC steam units
6141 | HP Desuperheater/attemperator valves | HRSG Boiler | HRSG Boiler Piping System | D1 | Forced - Immediate | 2024 | Waste Heat | WH | 852 | CC steam units | WECC | Off-Peak | 16074.4 | 142 | 1 | 1 | 6141-HP Desuperheater/attemperator valves | D1-Forced - Immediate | 852-CC steam units
6141 | HP Desuperheater/attemperator valves | HRSG Boiler | HRSG Boiler Piping System | D1 | Forced - Immediate | 2024 | Waste Heat | WH | 852 | CC steam units | WECC | Winter | 118.2833 | 151 | 1 | 1 | 6141-HP Desuperheater/attemperator valves | D1-Forced - Immediate | 852-CC steam units
6141 | HP Desuperheater/attemperator valves | HRSG Boiler | HRSG Boiler Piping System | D1 | Forced - Immediate | 2024 | Waste Heat | WH | 852 | CC steam units | WECC | Summer | 93.06 | 118.8 | 1 | 1 | 6141-HP Desuperheater/attemperator valves | D1-Forced - Immediate | 852-CC steam units
6141 | HP Desuperheater/attemperator valves | HRSG Boiler | HRSG Boiler Piping System | D1 | Forced - Immediate | 2024 | Waste Heat | WH | 852 | CC steam units | WECC | Off-Peak | 9214.9999 | 142.5 | 1 | 1 | 6141-HP Desuperheater/attemperator valves | D1-Forced - Immediate | 852-CC steam units
6141 | HP Desuperheater/attemperator valves | HRSG Boiler | HRSG Boiler Piping System | U1 | Forced - Immediate | 2024 | Waste Heat | WH | 852 | CC steam units | SERC | Winter | 570.5266 | 150.8 | 1 | 1 | 6141-HP Desuperheater/attemperator valves | U1-Forced - Immediate | 852-CC steam units
6141 | HP Desuperheater/attemperator valves | HRSG Boiler | HRSG Boiler Piping System | U1 | Forced - Immediate | 2024 | Waste Heat | WH | 852 | CC steam units | NPCC | Summer | 5056.6 | 262 | 1 | 1 | 6141-HP Desuperheater/attemperator valves | U1-Forced - Immediate | 852-CC steam units
6141 | HP Desuperheater/attemperator valves | HRSG Boiler | HRSG Boiler Piping System | D1 | Forced - Immediate | 2024 | Waste Heat | WH | 852 | CC steam units | WECC | Summer | 82.65 | 87 | 1 | 1 | 6141-HP Desuperheater/attemperator valves | D1-Forced - Immediate | 852-CC steam units
6141 | HP Desuperheater/attemperator valves | Boiler | Boiler Piping System | U3 | Forced - Postponed | 2024 | Gas | GG | 861 | CoG GT units | TRE | Summer | 3749.1666 | 55 | 1 | 1 | 6141-HP Desuperheater/attemperator valves | U3-Forced - Postponed | 861-CoG GT units
6141 | HP Desuperheater/attemperator valves | Boiler | Boiler Piping System | U1 | Forced - Immediate | 2024 | Gas | GG | 861 | CoG GT units | TRE | Off-Peak | 2450.6666 | 160 | 1 | 1 | 6141-HP Desuperheater/attemperator valves | U1-Forced - Immediate | 861-CoG GT units
6142 | HP Desuperheater/attemperator spray nozzles | HRSG Boiler | HRSG Boiler Piping System | D1 | Forced - Immediate | 2024 | Gas | GG | 851 | CC GT units | SERC | Off-Peak | 40 | 120 | 1 | 1 | 6142-HP Desuperheater/attemperator spray nozzles | D1-Forced - Immediate | 851-CC GT units
6142 | HP Desuperheater/attemperator spray nozzles | HRSG Boiler | HRSG Boiler Piping System | D1 | Forced - Immediate | 2024 | Gas | GG | 851 | CC GT units | SERC | Off-Peak | 33.3333 | 100 | 1 | 1 | 6142-HP Desuperheater/attemperator spray nozzles | D1-Forced - Immediate | 851-CC GT units
6142 | HP Desuperheater/attemperator spray nozzles | HRSG Boiler | HRSG Boiler Piping System | U1 | Forced - Immediate | 2024 | Waste Heat | WH | 852 | CC steam units | WECC | Off-Peak | 1326.7999 | 186 | 1 | 1 | 6142-HP Desuperheater/attemperator spray nozzles | U1-Forced - Immediate | 852-CC steam units
6142 | HP Desuperheater/attemperator spray nozzles | HRSG Boiler | HRSG Boiler Piping System | D1 | Forced - Immediate | 2024 | Gas | GG | 852 | CC steam units | SERC | Off-Peak | 16.1167 | 48.35 | 1 | 1 | 6142-HP Desuperheater/attemperator spray nozzles | D1-Forced - Immediate | 852-CC steam units
6142 | HP Desuperheater/attemperator spray nozzles | HRSG Boiler | HRSG Boiler Piping System | D1 | Forced - Immediate | 2024 | Gas | GG | 852 | CC steam units | SERC | Off-Peak | 19.34 | 58.02 | 1 | 1 | 6142-HP Desuperheater/attemperator spray nozzles | D1-Forced - Immediate | 852-CC steam units
6143 | HP Desuperheater/attemperator drums | HRSG Boiler | HRSG Boiler Piping System | U1 | Forced - Immediate | 2024 | Gas | GG | 851 | CC GT units | SERC | Off-Peak | 82.7332 | 146 | 1 | 1 | 6143-HP Desuperheater/attemperator drums | U1-Forced - Immediate | 851-CC GT units
6143 | HP Desuperheater/attemperator drums | HRSG Boiler | HRSG Boiler Piping System | U1 | Forced - Immediate | 2024 | Gas | GG | 851 | CC GT units | SERC | Summer | 124.1 | 146 | 1 | 1 | 6143-HP Desuperheater/attemperator drums | U1-Forced - Immediate | 851-CC GT units
6143 | HP Desuperheater/attemperator drums | HRSG Boiler | HRSG Boiler Piping System | U1 | Forced - Immediate | 2024 | Gas | GG | 851 | CC GT units | WECC | Winter | 70.425 | 156.5 | 1 | 1 | 6143-HP Desuperheater/attemperator drums | U1-Forced - Immediate | 851-CC GT units
6143 | HP Desuperheater/attemperator drums | HRSG Boiler | HRSG Boiler Piping System | D1 | Forced - Immediate | 2024 | Gas | GG | 852 | CC steam units | SERC | Off-Peak | 46.1833 | 81.5 | 1 | 1 | 6143-HP Desuperheater/attemperator drums | D1-Forced - Immediate | 852-CC steam units
6143 | HP Desuperheater/attemperator drums | HRSG Boiler | HRSG Boiler Piping System | D1 | Forced - Immediate | 2024 | Gas | GG | 852 | CC steam units | SERC | Summer | 69.275 | 81.5 | 1 | 1 | 6143-HP Desuperheater/attemperator drums | D1-Forced - Immediate | 852-CC steam units
6143 | HP Desuperheater/attemperator drums | HRSG Boiler | HRSG Boiler Piping System | U1 | Forced - Immediate | 2024 | Waste Heat | WH | 852 | CC steam units | RFC | Winter | 91.8333 | 190 | 1 | 1 | 6143-HP Desuperheater/attemperator drums | U1-Forced - Immediate | 852-CC steam units
6143 | HP Desuperheater/attemperator drums | Boiler | Boiler Piping System | U1 | Forced - Immediate | 2024 | Gas | GG | 861 | CoG GT units | NPCC | Winter | 394.8 | 24 | 1 | 1 | 6143-HP Desuperheater/attemperator drums | U1-Forced - Immediate | 861-CoG GT units
6144 | Other HP desuperheater/attemperator problems | HRSG Boiler | HRSG Boiler Piping System | U1 | Forced - Immediate | 2024 | Gas | GG | 851 | CC GT units | WECC | Summer | 757.2666 | 148 | 1 | 1 | 6144-Other HP desuperheater/attemperator problems | U1-Forced - Immediate | 851-CC GT units
6144 | Other HP desuperheater/attemperator problems | HRSG Boiler | HRSG Boiler Piping System | U1 | Forced - Immediate | 2024 | Gas | GG | 851 | CC GT units | WECC | Summer | 85.25 | 155 | 1 | 1 | 6144-Other HP desuperheater/attemperator problems | U1-Forced - Immediate | 851-CC GT units
6144 | Other HP desuperheater/attemperator problems | HRSG Boiler | HRSG Boiler Piping System | U1 | Forced - Immediate | 2024 | Gas | GG | 851 | CC GT units | NPCC | Off-Peak | 18.4166 | 221 | 1 | 1 | 6144-Other HP desuperheater/attemperator problems | U1-Forced - Immediate | 851-CC GT units
6144 | Other HP desuperheater/attemperator problems | HRSG Boiler | HRSG Boiler Piping System | U1 | Forced - Immediate | 2024 | Gas | GG | 851 | CC GT units | WECC | Off-Peak | 97.2 | 162 | 1 | 1 | 6144-Other HP desuperheater/attemperator problems | U1-Forced - Immediate | 851-CC GT units
6144 | Other HP desuperheater/attemperator problems | HRSG Boiler | HRSG Boiler Piping System | U1 | Forced - Immediate | 2024 | Gas | GG | 851 | CC GT units | WECC | Summer | 1193.5 | 155 | 1 | 1 | 6144-Other HP desuperheater/attemperator problems | U1-Forced - Immediate | 851-CC GT units
6144 | Other HP desuperheater/attemperator problems | HRSG Boiler | HRSG Boiler Piping System | U1 | Forced - Immediate | 2024 | Gas | GG | 851 | CC GT units | RFC | Summer | 4175.0665 | 362 | 1 | 1 | 6144-Other HP desuperheater/attemperator problems | U1-Forced - Immediate | 851-CC GT units
6144 | Other HP desuperheater/attemperator problems | HRSG Boiler | HRSG Boiler Piping System | U1 | Forced - Immediate | 2024 | Gas | GG | 851 | CC GT units | WECC | Summer | 77.5 | 155 | 1 | 1 | 6144-Other HP desuperheater/attemperator problems | U1-Forced - Immediate | 851-CC GT units
6144 | Other HP desuperheater/attemperator problems | HRSG Boiler | HRSG Boiler Piping System | U1 | Forced - Immediate | 2024 | Gas | GG | 851 | CC GT units | WECC | Winter | 9234 | 152 | 1 | 1 | 6144-Other HP desuperheater/attemperator problems | U1-Forced - Immediate | 851-CC GT units
6144 | Other HP desuperheater/attemperator problems | HRSG Boiler | HRSG Boiler Piping System | U1 | Forced - Immediate | 2024 | Gas | GG | 851 | CC GT units | WECC | Winter | 2824.6666 | 152 | 1 | 1 | 6144-Other HP desuperheater/attemperator problems | U1-Forced - Immediate | 851-CC GT units
6144 | Other HP desuperheater/attemperator problems | HRSG Boiler | HRSG Boiler Piping System | D1 | Forced - Immediate | 2024 | Waste Heat | WH | 852 | CC steam units | WECC | Winter | 1617.2 | 104 | 1 | 1 | 6144-Other HP desuperheater/attemperator problems | D1-Forced - Immediate | 852-CC steam units
6144 | Other HP desuperheater/attemperator problems | HRSG Boiler | HRSG Boiler Piping System | D1 | Forced - Immediate | 2024 | Gas | GG | 852 | CC steam units | RFC | Summer | 1554.6665 | 265 | 1 | 1 | 6144-Other HP desuperheater/attemperator problems | D1-Forced - Immediate | 852-CC steam units
6144 | Other HP desuperheater/attemperator problems | HRSG Boiler | HRSG Boiler Piping System | U1 | Forced - Immediate | 2024 | Waste Heat | WH | 852 | CC steam units | WECC | Winter | 4402.9332 | 209 | 1 | 1 | 6144-Other HP desuperheater/attemperator problems | U1-Forced - Immediate | 852-CC steam units
6144 | Other HP desuperheater/attemperator problems | HRSG Boiler | HRSG Boiler Piping System | D1 | Forced - Immediate | 2024 | Gas | GG | 852 | CC steam units | RFC | Summer | 1274.9998 | 225 | 1 | 1 | 6144-Other HP desuperheater/attemperator problems | D1-Forced - Immediate | 852-CC steam units
6144 | Other HP desuperheater/attemperator problems | HRSG Boiler | HRSG Boiler Piping System | D1 | Forced - Immediate | 2024 | Waste Heat | WH | 852 | CC steam units | WECC | Off-Peak | 85.5 | 142.5 | 1 | 1 | 6144-Other HP desuperheater/attemperator problems | D1-Forced - Immediate | 852-CC steam units
6144 | Other HP desuperheater/attemperator problems | HRSG Boiler | HRSG Boiler Piping System | D1 | Forced - Immediate | 2024 | Waste Heat | WH | 852 | CC steam units | WECC | Winter | 13.8666 | 104 | 1 | 1 | 6144-Other HP desuperheater/attemperator problems | D1-Forced - Immediate | 852-CC steam units
6145 | IP Desuperheater/attemperator piping - Between 200-600 PSIG | HRSG Boiler | HRSG Boiler Piping System | U1 | Forced - Immediate | 2024 | Gas | GG | 850 | Combined Cycle Block | WECC | Summer | 46816 | 266 | 1 | 1 | 6145-IP Desuperheater/attemperator piping - Between 200-600 PSIG | U1-Forced - Immediate | 850-Combined Cycle Block
6145 | IP Desuperheater/attemperator piping - Between 200-600 PSIG | HRSG Boiler | HRSG Boiler Piping System | U1 | Forced - Immediate | 2024 | Gas | GG | 850 | Combined Cycle Block | WECC | Summer | 16960 | 265 | 1 | 1 | 6145-IP Desuperheater/attemperator piping - Between 200-600 PSIG | U1-Forced - Immediate | 850-Combined Cycle Block
6145 | IP Desuperheater/attemperator piping - Between 200-600 PSIG | HRSG Boiler | HRSG Boiler Piping System | U1 | Forced - Immediate | 2024 | Gas | GG | 851 | CC GT units | SERC | Off-Peak | 5212.1332 | 194 | 1 | 1 | 6145-IP Desuperheater/attemperator piping - Between 200-600 PSIG | U1-Forced - Immediate | 851-CC GT units
6145 | IP Desuperheater/attemperator piping - Between 200-600 PSIG | HRSG Boiler | HRSG Boiler Piping System | U1 | Forced - Immediate | 2024 | Gas | GG | 851 | CC GT units | RFC | Winter | 7755.2997 | 378 | 1 | 1 | 6145-IP Desuperheater/attemperator piping - Between 200-600 PSIG | U1-Forced - Immediate | 851-CC GT units
6145 | IP Desuperheater/attemperator piping - Between 200-600 PSIG | HRSG Boiler | HRSG Boiler Piping System | U1 | Forced - Immediate | 2024 | Gas | GG | 851 | CC GT units | SERC | Off-Peak | 5202.4332 | 194 | 1 | 1 | 6145-IP Desuperheater/attemperator piping - Between 200-600 PSIG | U1-Forced - Immediate | 851-CC GT units
6145 | IP Desuperheater/attemperator piping - Between 200-600 PSIG | HRSG Boiler | HRSG Boiler Piping System | D1 | Forced - Immediate | 2024 | Waste Heat | WH | 852 | CC steam units | MRO | Summer | 7193.45 | 41 | 1 | 1 | 6145-IP Desuperheater/attemperator piping - Between 200-600 PSIG | D1-Forced - Immediate | 852-CC steam units
6145 | IP Desuperheater/attemperator piping - Between 200-600 PSIG | HRSG Boiler | HRSG Boiler Piping System | D1 | Forced - Immediate | 2024 | Gas | GG | 852 | CC steam units | RFC | Winter | 5693.0165 | 283 | 1 | 1 | 6145-IP Desuperheater/attemperator piping - Between 200-600 PSIG | D1-Forced - Immediate | 852-CC steam units
6145 | IP Desuperheater/attemperator piping - Between 200-600 PSIG | HRSG Boiler | HRSG Boiler Piping System | U1 | Forced - Immediate | 2024 | Gas | OG | 852 | CC steam units | SERC | Off-Peak | 8687.4166 | 305 | 1 | 1 | 6145-IP Desuperheater/attemperator piping - Between 200-600 PSIG | U1-Forced - Immediate | 852-CC steam units
6145 | IP Desuperheater/attemperator piping - Between 200-600 PSIG | HRSG Boiler | HRSG Boiler Piping System | D1 | Forced - Immediate | 2024 | Waste Heat | WH | 852 | CC steam units | TRE | Winter | 588 | 168 | 1 | 1 | 6145-IP Desuperheater/attemperator piping - Between 200-600 PSIG | D1-Forced - Immediate | 852-CC steam units
6145 | IP Desuperheater/attemperator piping - Between 200-600 PSIG | HRSG Boiler | HRSG Boiler Piping System | D3 | Forced - Postponed | 2024 | Waste Heat | WH | 852 | CC steam units | SERC | Summer | 1298.3333 | 76 | 1 | 1 | 6145-IP Desuperheater/attemperator piping - Between 200-600 PSIG | D3-Forced - Postponed | 852-CC steam units
6146 | IP Desuperheater/attemperator valves | HRSG Boiler | HRSG Boiler Piping System | U1 | Forced - Immediate | 2024 | Gas | GG | 850 | Combined Cycle Block | WECC | Summer | 4636.8998 | 267 | 1 | 1 | 6146-IP Desuperheater/attemperator valves | U1-Forced - Immediate | 850-Combined Cycle Block
6146 | IP Desuperheater/attemperator valves | HRSG Boiler | HRSG Boiler Piping System | D1 | Forced - Immediate | 2024 | Gas | GG | 850 | Combined Cycle Block | SERC | Off-Peak | 6076.4164 | 355 | 1 | 1 | 6146-IP Desuperheater/attemperator valves | D1-Forced - Immediate | 850-Combined Cycle Block
6146 | IP Desuperheater/attemperator valves | HRSG Boiler | HRSG Boiler Piping System | U1 | Forced - Immediate | 2024 | Gas | GG | 850 | Combined Cycle Block | NPCC | Off-Peak | 377.2135 | 276.01 | 1 | 1 | 6146-IP Desuperheater/attemperator valves | U1-Forced - Immediate | 850-Combined Cycle Block
6146 | IP Desuperheater/attemperator valves | HRSG Boiler | HRSG Boiler Piping System | U1 | Forced - Immediate | 2024 | Gas | GG | 850 | Combined Cycle Block | WECC | Summer | 628.8 | 262 | 1 | 1 | 6146-IP Desuperheater/attemperator valves | U1-Forced - Immediate | 850-Combined Cycle Block
6146 | IP Desuperheater/attemperator valves | HRSG Boiler | HRSG Boiler Piping System | U1 | Forced - Immediate | 2024 | Gas | GG | 851 | CC GT units | WECC | Winter | 119.5833 | 175 | 1 | 1 | 6146-IP Desuperheater/attemperator valves | U1-Forced - Immediate | 851-CC GT units
6146 | IP Desuperheater/attemperator valves | HRSG Boiler | HRSG Boiler Piping System | U1 | Forced - Immediate | 2024 | Gas | GG | 851 | CC GT units | NPCC | Off-Peak | 53448.85 | 221 | 1 | 1 | 6146-IP Desuperheater/attemperator valves | U1-Forced - Immediate | 851-CC GT units
6146 | IP Desuperheater/attemperator valves | HRSG Boiler | HRSG Boiler Piping System | D1 | Forced - Immediate | 2024 | Gas | GG | 851 | CC GT units | RFC | Winter | 15.95 | 29 | 1 | 1 | 6146-IP Desuperheater/attemperator valves | D1-Forced - Immediate | 851-CC GT units
6146 | IP Desuperheater/attemperator valves | HRSG Boiler | HRSG Boiler Piping System | U1 | Forced - Immediate | 2024 | Waste Heat | WH | 852 | CC steam units | WECC | Winter | 850.2 | 218 | 1 | 1 | 6146-IP Desuperheater/attemperator valves | U1-Forced - Immediate | 852-CC steam units
6146 | IP Desuperheater/attemperator valves | HRSG Boiler | HRSG Boiler Piping System | U1 | Forced - Immediate | 2024 | Gas | GG | 852 | CC steam units | NPCC | Off-Peak | 34035.2 | 128 | 1 | 1 | 6146-IP Desuperheater/attemperator valves | U1-Forced - Immediate | 852-CC steam units
6148 | IP Desuperheater/attemperator drums | HRSG Boiler | HRSG Boiler Piping System | D1 | Forced - Immediate | 2024 | Gas | GG | 851 | CC GT units | WECC | Winter | 63.3333 | 95 | 2 | 2 | 6148-IP Desuperheater/attemperator drums | D1-Forced - Immediate | 851-CC GT units
6148 | IP Desuperheater/attemperator drums | HRSG Boiler | HRSG Boiler Piping System | U1 | Forced - Immediate | 2024 | Waste Heat | WH | 852 | CC steam units | WECC | Winter | 99.6666 | 260 | 1 | 1 | 6148-IP Desuperheater/attemperator drums | U1-Forced - Immediate | 852-CC steam units
6149 | Other IP desuperheater/attemperator problems | HRSG Boiler | HRSG Boiler Piping System | U1 | Forced - Immediate | 2024 | Gas | GG | 851 | CC GT units | TRE | Summer | 302.4 | 144 | 1 | 1 | 6149-Other IP desuperheater/attemperator problems | U1-Forced - Immediate | 851-CC GT units
6153 | LP Desuperheater/attemperator drums | HRSG Boiler | HRSG Boiler Piping System | U1 | Forced - Immediate | 2024 | Gas | GG | 850 | Combined Cycle Block | WECC | Off-Peak | 78 | 104 | 1 | 1 | 6153-LP Desuperheater/attemperator drums | U1-Forced - Immediate | 850-Combined Cycle Block
6160 | HP Startup bypass system piping (including drain lines up to hea | HRSG Boiler | HRSG Boiler Piping System | U1 | Forced - Immediate | 2024 | Gas | GG | 850 | Combined Cycle Block | RFC | Off-Peak | 41161.9363 | 603.4 | 1 | 1 | 6160-HP Startup bypass system piping (including drain lines up to hea | U1-Forced - Immediate | 850-Combined Cycle Block
6160 | HP Startup bypass system piping (including drain lines up to hea | HRSG Boiler | HRSG Boiler Piping System | U1 | Forced - Immediate | 2024 | Gas | GG | 850 | Combined Cycle Block | RFC | Off-Peak | 45166.9885 | 599.96 | 1 | 1 | 6160-HP Startup bypass system piping (including drain lines up to hea | U1-Forced - Immediate | 850-Combined Cycle Block
6160 | HP Startup bypass system piping (including drain lines up to hea | HRSG Boiler | HRSG Boiler Piping System | U1 | Forced - Immediate | 2024 | Gas | GG | 850 | Combined Cycle Block | RFC | Winter | 21960.3165 | 608.6 | 1 | 1 | 6160-HP Startup bypass system piping (including drain lines up to hea | U1-Forced - Immediate | 850-Combined Cycle Block
6160 | HP Startup bypass system piping (including drain lines up to hea | HRSG Boiler | HRSG Boiler Piping System | U1 | Forced - Immediate | 2024 | Gas | GG | 851 | CC GT units | SERC | Winter | 1225 | 175 | 1 | 1 | 6160-HP Startup bypass system piping (including drain lines up to hea | U1-Forced - Immediate | 851-CC GT units
6160 | HP Startup bypass system piping (including drain lines up to hea | HRSG Boiler | HRSG Boiler Piping System | U1 | Forced - Immediate | 2024 | Gas | GG | 851 | CC GT units | WECC | Winter | 9541.2832 | 156.5 | 1 | 1 | 6160-HP Startup bypass system piping (including drain lines up to hea | U1-Forced - Immediate | 851-CC GT units
6160 | HP Startup bypass system piping (including drain lines up to hea | HRSG Boiler | HRSG Boiler Piping System | U1 | Forced - Immediate | 2024 | Gas | GG | 851 | CC GT units | WECC | Winter | 9551.7166 | 156.5 | 1 | 1 | 6160-HP Startup bypass system piping (including drain lines up to hea | U1-Forced - Immediate | 851-CC GT units
6160 | HP Startup bypass system piping (including drain lines up to hea | HRSG Boiler | HRSG Boiler Piping System | U1 | Forced - Immediate | 2024 | Waste Heat | WH | 852 | CC steam units | WECC | Winter | 15320.5415 | 251.5 | 1 | 1 | 6160-HP Startup bypass system piping (including drain lines up to hea | U1-Forced - Immediate | 852-CC steam units
6160 | HP Startup bypass system piping (including drain lines up to hea | HRSG Boiler | HRSG Boiler Piping System | D1 | Forced - Immediate | 2024 | Gas | GG | 852 | CC steam units | SERC | Winter | 1085 | 155 | 1 | 1 | 6160-HP Startup bypass system piping (including drain lines up to hea | D1-Forced - Immediate | 852-CC steam units
6161 | HP Startup bypass system valves | HRSG Boiler | HRSG Boiler Piping System | D1 | Forced - Immediate | 2024 | Gas | GG | 850 | Combined Cycle Block | SERC | Off-Peak | 257.5999 | 276 | 1 | 1 | 6161-HP Startup bypass system valves | D1-Forced - Immediate | 850-Combined Cycle Block
6161 | HP Startup bypass system valves | HRSG Boiler | HRSG Boiler Piping System | D3 | Forced - Postponed | 2024 | Gas | GG | 850 | Combined Cycle Block | SERC | Off-Peak | 4267.0832 | 275 | 1 | 1 | 6161-HP Startup bypass system valves | D3-Forced - Postponed | 850-Combined Cycle Block
6161 | HP Startup bypass system valves | HRSG Boiler | HRSG Boiler Piping System | SF | Startup Failure | 2024 | Gas | GG | 850 | Combined Cycle Block | NPCC | Summer | 928.533 | 269.14 | 1 | 1 | 6161-HP Startup bypass system valves | SF-Startup Failure | 850-Combined Cycle Block
6161 | HP Startup bypass system valves | HRSG Boiler | HRSG Boiler Piping System | D1 | Forced - Immediate | 2024 | Gas | GG | 850 | Combined Cycle Block | SERC | Off-Peak | 41.25 | 275 | 1 | 1 | 6161-HP Startup bypass system valves | D1-Forced - Immediate | 850-Combined Cycle Block
6161 | HP Startup bypass system valves | HRSG Boiler | HRSG Boiler Piping System | U1 | Forced - Immediate | 2024 | Gas | GG | 850 | Combined Cycle Block | RFC | Off-Peak | 2703.9164 | 457 | 1 | 1 | 6161-HP Startup bypass system valves | U1-Forced - Immediate | 850-Combined Cycle Block
6161 | HP Startup bypass system valves | HRSG Boiler | HRSG Boiler Piping System | SF | Startup Failure | 2024 | Gas | GG | 850 | Combined Cycle Block | RFC | Winter | 2062.2999 | 301.8 | 1 | 1 | 6161-HP Startup bypass system valves | SF-Startup Failure | 850-Combined Cycle Block
6161 | HP Startup bypass system valves | HRSG Boiler | HRSG Boiler Piping System | U1 | Forced - Immediate | 2024 | Gas | GG | 850 | Combined Cycle Block | RFC | Off-Peak | 646.9797 | 473.4 | 1 | 1 | 6161-HP Startup bypass system valves | U1-Forced - Immediate | 850-Combined Cycle Block
6161 | HP Startup bypass system valves | HRSG Boiler | HRSG Boiler Piping System | U1 | Forced - Immediate | 2024 | Gas | GG | 850 | Combined Cycle Block | RFC | Off-Peak | 374.4 | 468 | 1 | 1 | 6161-HP Startup bypass system valves | U1-Forced - Immediate | 850-Combined Cycle Block
6161 | HP Startup bypass system valves | HRSG Boiler | HRSG Boiler Piping System | U3 | Forced - Postponed | 2024 | Gas | GG | 850 | Combined Cycle Block | SERC | Winter | 17403.4666 | 272 | 1 | 1 | 6161-HP Startup bypass system valves | U3-Forced - Postponed | 850-Combined Cycle Block
6161 | HP Startup bypass system valves | HRSG Boiler | HRSG Boiler Piping System | U1 | Forced - Immediate | 2024 | Gas | GG | 850 | Combined Cycle Block | RFC | Summer | 1259.9 | 293 | 1 | 1 | 6161-HP Startup bypass system valves | U1-Forced - Immediate | 850-Combined Cycle Block
6161 | HP Startup bypass system valves | HRSG Boiler | HRSG Boiler Piping System | U1 | Forced - Immediate | 2024 | Gas | GG | 850 | Combined Cycle Block | RFC | Winter | 2373.9166 | 305 | 1 | 1 | 6161-HP Startup bypass system valves | U1-Forced - Immediate | 850-Combined Cycle Block
6161 | HP Startup bypass system valves | HRSG Boiler | HRSG Boiler Piping System | U1 | Forced - Immediate | 2024 | Gas | GG | 850 | Combined Cycle Block | RFC | Off-Peak | 20482.7997 | 468 | 1 | 1 | 6161-HP Startup bypass system valves | U1-Forced - Immediate | 850-Combined Cycle Block
6161 | HP Startup bypass system valves | HRSG Boiler | HRSG Boiler Piping System | U1 | Forced - Immediate | 2024 | Gas | GG | 850 | Combined Cycle Block | WECC | Summer | 12936.15 | 267 | 1 | 1 | 6161-HP Startup bypass system valves | U1-Forced - Immediate | 850-Combined Cycle Block
6161 | HP Startup bypass system valves | HRSG Boiler | HRSG Boiler Piping System | U3 | Forced - Postponed | 2024 | Gas | GG | 850 | Combined Cycle Block | SERC | Summer | 73749 | 915 | 1 | 1 | 6161-HP Startup bypass system valves | U3-Forced - Postponed | 850-Combined Cycle Block
6161 | HP Startup bypass system valves | HRSG Boiler | HRSG Boiler Piping System | U1 | Forced - Immediate | 2024 | Gas | GG | 851 | CC GT units | WECC | Off-Peak | 567 | 162 | 1 | 1 | 6161-HP Startup bypass system valves | U1-Forced - Immediate | 851-CC GT units
6161 | HP Startup bypass system valves | HRSG Boiler | HRSG Boiler Piping System | D1 | Forced - Immediate | 2024 | Gas | GG | 851 | CC GT units | WECC | Winter | 188.9073 | 159.64 | 1 | 1 | 6161-HP Startup bypass system valves | D1-Forced - Immediate | 851-CC GT units
6161 | HP Startup bypass system valves | HRSG Boiler | HRSG Boiler Piping System | U1 | Forced - Immediate | 2024 | Gas | GG | 851 | CC GT units | SERC | Off-Peak | 62 | 248 | 1 | 1 | 6161-HP Startup bypass system valves | U1-Forced - Immediate | 851-CC GT units
6161 | HP Startup bypass system valves | HRSG Boiler | HRSG Boiler Piping System | SF | Startup Failure | 2024 | Gas | GG | 851 | CC GT units | SERC | Winter | 830 | 200 | 1 | 1 | 6161-HP Startup bypass system valves | SF-Startup Failure | 851-CC GT units
6161 | HP Startup bypass system valves | HRSG Boiler | HRSG Boiler Piping System | U1 | Forced - Immediate | 2024 | Gas | GG | 851 | CC GT units | RFC | Off-Peak | 4285.75 | 197.5 | 1 | 1 | 6161-HP Startup bypass system valves | U1-Forced - Immediate | 851-CC GT units
6161 | HP Startup bypass system valves | HRSG Boiler | HRSG Boiler Piping System | U1 | Forced - Immediate | 2024 | Gas | GG | 851 | CC GT units | TRE | Off-Peak | 418.4999 | 162 | 1 | 1 | 6161-HP Startup bypass system valves | U1-Forced - Immediate | 851-CC GT units
6161 | HP Startup bypass system valves | HRSG Boiler | HRSG Boiler Piping System | U1 | Forced - Immediate | 2024 | Gas | GG | 851 | CC GT units | TRE | Off-Peak | 364.5 | 162 | 1 | 1 | 6161-HP Startup bypass system valves | U1-Forced - Immediate | 851-CC GT units
6161 | HP Startup bypass system valves | HRSG Boiler | HRSG Boiler Piping System | U1 | Forced - Immediate | 2024 | Gas | GG | 851 | CC GT units | WECC | Off-Peak | 165.6 | 184 | 1 | 1 | 6161-HP Startup bypass system valves | U1-Forced - Immediate | 851-CC GT units
6161 | HP Startup bypass system valves | HRSG Boiler | HRSG Boiler Piping System | U1 | Forced - Immediate | 2024 | Gas | GG | 851 | CC GT units | WECC | Summer | 156.4 | 184 | 1 | 1 | 6161-HP Startup bypass system valves | U1-Forced - Immediate | 851-CC GT units
6161 | HP Startup bypass system valves | HRSG Boiler | HRSG Boiler Piping System | U1 | Forced - Immediate | 2024 | Gas | GG | 851 | CC GT units | SERC | Off-Peak | 5162.4999 | 150 | 1 | 1 | 6161-HP Startup bypass system valves | U1-Forced - Immediate | 851-CC GT units
6161 | HP Startup bypass system valves | HRSG Boiler | HRSG Boiler Piping System | U1 | Forced - Immediate | 2024 | Gas | GG | 851 | CC GT units | WECC | Summer | 431.9999 | 162 | 1 | 1 | 6161-HP Startup bypass system valves | U1-Forced - Immediate | 851-CC GT units
6161 | HP Startup bypass system valves | HRSG Boiler | HRSG Boiler Piping System | U1 | Forced - Immediate | 2024 | Gas | GG | 851 | CC GT units | SERC | Summer | 173.9999 | 360 | 1 | 1 | 6161-HP Startup bypass system valves | U1-Forced - Immediate | 851-CC GT units
6161 | HP Startup bypass system valves | HRSG Boiler | HRSG Boiler Piping System | U1 | Forced - Immediate | 2024 | Gas | GG | 851 | CC GT units | WECC | Winter | 761.6332 | 156.5 | 1 | 1 | 6161-HP Startup bypass system valves | U1-Forced - Immediate | 851-CC GT units
6161 | HP Startup bypass system valves | HRSG Boiler | HRSG Boiler Piping System | U1 | Forced - Immediate | 2024 | Gas | GG | 851 | CC GT units | WECC | Winter | 44.3416 | 156.5 | 1 | 1 | 6161-HP Startup bypass system valves | U1-Forced - Immediate | 851-CC GT units
6161 | HP Startup bypass system valves | HRSG Boiler | HRSG Boiler Piping System | U1 | Forced - Immediate | 2024 | Gas | GG | 851 | CC GT units | TRE | Summer | 8158.3332 | 250 | 1 | 1 | 6161-HP Startup bypass system valves | U1-Forced - Immediate | 851-CC GT units
6161 | HP Startup bypass system valves | HRSG Boiler | HRSG Boiler Piping System | U1 | Forced - Immediate | 2024 | Gas | GG | 851 | CC GT units | RFC | Summer | 348.8332 | 182 | 1 | 1 | 6161-HP Startup bypass system valves | U1-Forced - Immediate | 851-CC GT units
6161 | HP Startup bypass system valves | HRSG Boiler | HRSG Boiler Piping System | U1 | Forced - Immediate | 2024 | Gas | GG | 851 | CC GT units | WECC | Winter | 4019.4416 | 156.5 | 1 | 1 | 6161-HP Startup bypass system valves | U1-Forced - Immediate | 851-CC GT units
6161 | HP Startup bypass system valves | HRSG Boiler | HRSG Boiler Piping System | U1 | Forced - Immediate | 2024 | Gas | GG | 851 | CC GT units | SERC | Winter | 882.8166 | 161 | 1 | 1 | 6161-HP Startup bypass system valves | U1-Forced - Immediate | 851-CC GT units
6161 | HP Startup bypass system valves | HRSG Boiler | HRSG Boiler Piping System | U1 | Forced - Immediate | 2024 | Gas | GG | 851 | CC GT units | SERC | Winter | 1573.2 | 165.6 | 1 | 1 | 6161-HP Startup bypass system valves | U1-Forced - Immediate | 851-CC GT units
6161 | HP Startup bypass system valves | HRSG Boiler | HRSG Boiler Piping System | U1 | Forced - Immediate | 2024 | Gas | GG | 851 | CC GT units | WECC | Summer | 552.09 | 167.3 | 1 | 1 | 6161-HP Startup bypass system valves | U1-Forced - Immediate | 851-CC GT units
6161 | HP Startup bypass system valves | HRSG Boiler | HRSG Boiler Piping System | U1 | Forced - Immediate | 2024 | Gas | GG | 851 | CC GT units | MRO | Winter | 1710 | 171 | 1 | 1 | 6161-HP Startup bypass system valves | U1-Forced - Immediate | 851-CC GT units
6161 | HP Startup bypass system valves | HRSG Boiler | HRSG Boiler Piping System | U1 | Forced - Immediate | 2024 | Gas | GG | 851 | CC GT units | MRO | Winter | 1541.8499 | 171 | 1 | 1 | 6161-HP Startup bypass system valves | U1-Forced - Immediate | 851-CC GT units
6161 | HP Startup bypass system valves | HRSG Boiler | HRSG Boiler Piping System | U1 | Forced - Immediate | 2024 | Gas | GG | 851 | CC GT units | MRO | Winter | 6458.0999 | 171 | 1 | 1 | 6161-HP Startup bypass system valves | U1-Forced - Immediate | 851-CC GT units
6161 | HP Startup bypass system valves | HRSG Boiler | HRSG Boiler Piping System | D1 | Forced - Immediate | 2024 | Gas | GG | 852 | CC steam units | WECC | Winter | 102.737 | 86.82 | 1 | 1 | 6161-HP Startup bypass system valves | D1-Forced - Immediate | 852-CC steam units
6161 | HP Startup bypass system valves | HRSG Boiler | HRSG Boiler Piping System | D1 | Forced - Immediate | 2024 | Waste Heat | WH | 852 | CC steam units | SERC | Off-Peak | 3477.8041 | 101.05 | 1 | 1 | 6161-HP Startup bypass system valves | D1-Forced - Immediate | 852-CC steam units
6161 | HP Startup bypass system valves | HRSG Boiler | HRSG Boiler Piping System | D1 | Forced - Immediate | 2024 | Gas | GG | 852 | CC steam units | WECC | Summer | 345.3332 | 129.5 | 1 | 1 | 6161-HP Startup bypass system valves | D1-Forced - Immediate | 852-CC steam units
6161 | HP Startup bypass system valves | HRSG Boiler | HRSG Boiler Piping System | D1 | Forced - Immediate | 2024 | Gas | GG | 852 | CC steam units | RFC | Off-Peak | 2896.95 | 133.5 | 1 | 1 | 6161-HP Startup bypass system valves | D1-Forced - Immediate | 852-CC steam units
6161 | HP Startup bypass system valves | HRSG Boiler | HRSG Boiler Piping System | D1 | Forced - Immediate | 2024 | Waste Heat | WH | 852 | CC steam units | WECC | Off-Peak | 498.75 | 142.5 | 1 | 1 | 6161-HP Startup bypass system valves | D1-Forced - Immediate | 852-CC steam units
6161 | HP Startup bypass system valves | HRSG Boiler | HRSG Boiler Piping System | D2 | Forced - Delayed | 2024 | Gas | GG | 852 | CC steam units | MRO | Winter | 780 | 78 | 1 | 1 | 6161-HP Startup bypass system valves | D2-Forced - Delayed | 852-CC steam units
6161 | HP Startup bypass system valves | HRSG Boiler | HRSG Boiler Piping System | D1 | Forced - Immediate | 2024 | Waste Heat | WH | 852 | CC steam units | WECC | Off-Peak | 115.2 | 128 | 1 | 1 | 6161-HP Startup bypass system valves | D1-Forced - Immediate | 852-CC steam units
6161 | HP Startup bypass system valves | HRSG Boiler | HRSG Boiler Piping System | D2 | Forced - Delayed | 2024 | Gas | GG | 852 | CC steam units | MRO | Winter | 2242.5 | 78 | 1 | 1 | 6161-HP Startup bypass system valves | D2-Forced - Delayed | 852-CC steam units
6161 | HP Startup bypass system valves | HRSG Boiler | HRSG Boiler Piping System | D1 | Forced - Immediate | 2024 | Waste Heat | WH | 852 | CC steam units | TRE | Summer | 4405.5 | 135 | 1 | 1 | 6161-HP Startup bypass system valves | D1-Forced - Immediate | 852-CC steam units
6161 | HP Startup bypass system valves | HRSG Boiler | HRSG Boiler Piping System | U1 | Forced - Immediate | 2024 | Gas | GG | 852 | CC steam units | MRO | Winter | 1424.6332 | 158 | 1 | 1 | 6161-HP Startup bypass system valves | U1-Forced - Immediate | 852-CC steam units
6161 | HP Startup bypass system valves | HRSG Boiler | HRSG Boiler Piping System | SF | Startup Failure | 2024 | Waste Heat | WH | 852 | CC steam units | SERC | Winter | 477.25 | 115 | 1 | 1 | 6161-HP Startup bypass system valves | SF-Startup Failure | 852-CC steam units
6161 | HP Startup bypass system valves | HRSG Boiler | HRSG Boiler Piping System | U1 | Forced - Immediate | 2024 | Waste Heat | WH | 852 | CC steam units | WECC | Off-Peak | 2111.1999 | 87 | 1 | 1 | 6161-HP Startup bypass system valves | U1-Forced - Immediate | 852-CC steam units
6161 | HP Startup bypass system valves | HRSG Boiler | HRSG Boiler Piping System | U1 | Forced - Immediate | 2024 | Waste Heat | WH | 852 | CC steam units | RFC | Summer | 230.9583 | 120.5 | 1 | 1 | 6161-HP Startup bypass system valves | U1-Forced - Immediate | 852-CC steam units
6161 | HP Startup bypass system valves | Boiler | Boiler Piping System | U1 | Forced - Immediate | 2024 | Gas | GG | 861 | CoG GT units | TRE | Off-Peak | 222.0166 | 173 | 1 | 1 | 6161-HP Startup bypass system valves | U1-Forced - Immediate | 861-CoG GT units
6161 | HP Startup bypass system valves | Boiler | Boiler Piping System | D1 | Forced - Immediate | 2024 | Waste Heat | WH | 862 | CoG steam units | TRE | Off-Peak | 116.7833 | 91 | 1 | 1 | 6161-HP Startup bypass system valves | D1-Forced - Immediate | 862-CoG steam units
6163 | Other HP startup bypass system problems | HRSG Boiler | HRSG Boiler Piping System | D1 | Forced - Immediate | 2024 | Gas | GG | 850 | Combined Cycle Block | SERC | Summer | 102.5665 | 181 | 1 | 1 | 6163-Other HP startup bypass system problems | D1-Forced - Immediate | 850-Combined Cycle Block
6163 | Other HP startup bypass system problems | HRSG Boiler | HRSG Boiler Piping System | D1 | Forced - Immediate | 2024 | Gas | GG | 850 | Combined Cycle Block | SERC | Summer | 220.2165 | 181 | 1 | 1 | 6163-Other HP startup bypass system problems | D1-Forced - Immediate | 850-Combined Cycle Block
6163 | Other HP startup bypass system problems | HRSG Boiler | HRSG Boiler Piping System | D1 | Forced - Immediate | 2024 | Gas | GG | 850 | Combined Cycle Block | SERC | Summer | 90.5 | 181 | 1 | 1 | 6163-Other HP startup bypass system problems | D1-Forced - Immediate | 850-Combined Cycle Block
6163 | Other HP startup bypass system problems | HRSG Boiler | HRSG Boiler Piping System | D1 | Forced - Immediate | 2024 | Gas | GG | 850 | Combined Cycle Block | SERC | Winter | 637.8666 | 299 | 1 | 1 | 6163-Other HP startup bypass system problems | D1-Forced - Immediate | 850-Combined Cycle Block
6163 | Other HP startup bypass system problems | HRSG Boiler | HRSG Boiler Piping System | U1 | Forced - Immediate | 2024 | Gas | GG | 850 | Combined Cycle Block | RFC | Summer | 5877.36 | 362.8 | 1 | 1 | 6163-Other HP startup bypass system problems | U1-Forced - Immediate | 850-Combined Cycle Block
6163 | Other HP startup bypass system problems | HRSG Boiler | HRSG Boiler Piping System | U1 | Forced - Immediate | 2024 | Gas | GG | 851 | CC GT units | SERC | Off-Peak | 2190 | 146 | 1 | 1 | 6163-Other HP startup bypass system problems | U1-Forced - Immediate | 851-CC GT units
6163 | Other HP startup bypass system problems | HRSG Boiler | HRSG Boiler Piping System | U1 | Forced - Immediate | 2024 | Gas | GG | 851 | CC GT units | TRE | Off-Peak | 1003.7499 | 219 | 1 | 1 | 6163-Other HP startup bypass system problems | U1-Forced - Immediate | 851-CC GT units
6163 | Other HP startup bypass system problems | HRSG Boiler | HRSG Boiler Piping System | U1 | Forced - Immediate | 2024 | Gas | GG | 851 | CC GT units | RFC | Off-Peak | 303.7998 | 372 | 1 | 1 | 6163-Other HP startup bypass system problems | U1-Forced - Immediate | 851-CC GT units
6163 | Other HP startup bypass system problems | HRSG Boiler | HRSG Boiler Piping System | U1 | Forced - Immediate | 2024 | Gas | GG | 851 | CC GT units | SERC | Summer | 1337.1664 | 355 | 1 | 1 | 6163-Other HP startup bypass system problems | U1-Forced - Immediate | 851-CC GT units
6163 | Other HP startup bypass system problems | HRSG Boiler | HRSG Boiler Piping System | U1 | Forced - Immediate | 2024 | Gas | GG | 851 | CC GT units | RFC | Off-Peak | 514.5832 | 325 | 1 | 1 | 6163-Other HP startup bypass system problems | U1-Forced - Immediate | 851-CC GT units
6163 | Other HP startup bypass system problems | HRSG Boiler | HRSG Boiler Piping System | U1 | Forced - Immediate | 2024 | Gas | GG | 851 | CC GT units | SERC | Summer | 1806.1831 | 353 | 1 | 1 | 6163-Other HP startup bypass system problems | U1-Forced - Immediate | 851-CC GT units
6163 | Other HP startup bypass system problems | HRSG Boiler | HRSG Boiler Piping System | U1 | Forced - Immediate | 2024 | Gas | GG | 851 | CC GT units | WECC | Off-Peak | 690.7833 | 217 | 1 | 1 | 6163-Other HP startup bypass system problems | U1-Forced - Immediate | 851-CC GT units
6163 | Other HP startup bypass system problems | HRSG Boiler | HRSG Boiler Piping System | D1 | Forced - Immediate | 2024 | Waste Heat | WH | 852 | CC steam units | SERC | Summer | 124.7666 | 197 | 1 | 1 | 6163-Other HP startup bypass system problems | D1-Forced - Immediate | 852-CC steam units
6163 | Other HP startup bypass system problems | HRSG Boiler | HRSG Boiler Piping System | U1 | Forced - Immediate | 2024 | Waste Heat | WH | 852 | CC steam units | WECC | Off-Peak | 229.2 | 72 | 1 | 1 | 6163-Other HP startup bypass system problems | U1-Forced - Immediate | 852-CC steam units
6164 | HP Startup bypass instrumentation and controls | NULL | NULL | U1 | Forced - Immediate | 2024 | Gas | GG | 800 | Miscellaneous | SERC | Off-Peak | 60.8 | 64 | 1 | 1 | 6164-HP Startup bypass instrumentation and controls | U1-Forced - Immediate | 800-Miscellaneous
6164 | HP Startup bypass instrumentation and controls | NULL | NULL | U1 | Forced - Immediate | 2024 | Gas | GG | 800 | Miscellaneous | SERC | Off-Peak | 204.8 | 64 | 1 | 1 | 6164-HP Startup bypass instrumentation and controls | U1-Forced - Immediate | 800-Miscellaneous
6164 | HP Startup bypass instrumentation and controls | HRSG Boiler | HRSG Boiler Piping System | D1 | Forced - Immediate | 2024 | Gas | GG | 850 | Combined Cycle Block | RFC | Winter | 1498.3332 | 310 | 1 | 1 | 6164-HP Startup bypass instrumentation and controls | D1-Forced - Immediate | 850-Combined Cycle Block
6164 | HP Startup bypass instrumentation and controls | HRSG Boiler | HRSG Boiler Piping System | U1 | Forced - Immediate | 2024 | Gas | GG | 851 | CC GT units | NPCC | Winter | 7.3666 | 221 | 1 | 1 | 6164-HP Startup bypass instrumentation and controls | U1-Forced - Immediate | 851-CC GT units
6164 | HP Startup bypass instrumentation and controls | HRSG Boiler | HRSG Boiler Piping System | U1 | Forced - Immediate | 2024 | Gas | GG | 851 | CC GT units | WECC | Winter | 805 | 175 | 1 | 1 | 6164-HP Startup bypass instrumentation and controls | U1-Forced - Immediate | 851-CC GT units
6164 | HP Startup bypass instrumentation and controls | HRSG Boiler | HRSG Boiler Piping System | U1 | Forced - Immediate | 2024 | Gas | GG | 851 | CC GT units | NPCC | Winter | 1075.5332 | 221 | 1 | 1 | 6164-HP Startup bypass instrumentation and controls | U1-Forced - Immediate | 851-CC GT units
6164 | HP Startup bypass instrumentation and controls | HRSG Boiler | HRSG Boiler Piping System | U1 | Forced - Immediate | 2024 | Gas | GG | 852 | CC steam units | WECC | Summer | 107.1 | 126 | 1 | 1 | 6164-HP Startup bypass instrumentation and controls | U1-Forced - Immediate | 852-CC steam units
6164 | HP Startup bypass instrumentation and controls | HRSG Boiler | HRSG Boiler Piping System | D1 | Forced - Immediate | 2024 | Waste Heat | WH | 852 | CC steam units | WECC | Winter | 519.8 | 113 | 1 | 1 | 6164-HP Startup bypass instrumentation and controls | D1-Forced - Immediate | 852-CC steam units
6164 | HP Startup bypass instrumentation and controls | HRSG Boiler | HRSG Boiler Piping System | U1 | Forced - Immediate | 2024 | Waste Heat | WH | 852 | CC steam units | SERC | Off-Peak | 71.5667 | 38 | 1 | 1 | 6164-HP Startup bypass instrumentation and controls | U1-Forced - Immediate | 852-CC steam units
6164 | HP Startup bypass instrumentation and controls | HRSG Boiler | HRSG Boiler Piping System | SF | Startup Failure | 2024 | Gas | GG | 852 | CC steam units | WECC | Summer | 1004.9666 | 146 | 1 | 1 | 6164-HP Startup bypass instrumentation and controls | SF-Startup Failure | 852-CC steam units
6164 | HP Startup bypass instrumentation and controls | HRSG Boiler | HRSG Boiler Piping System | U1 | Forced - Immediate | 2024 | Waste Heat | WH | 852 | CC steam units | RFC | Winter | 387.9998 | 240 | 1 | 1 | 6164-HP Startup bypass instrumentation and controls | U1-Forced - Immediate | 852-CC steam units
6170 | IP Startup bypass system piping (including drain lines up to hea | HRSG Boiler | HRSG Boiler Piping System | U1 | Forced - Immediate | 2024 | Gas | GG | 851 | CC GT units | NPCC | Summer | 147.3332 | 221 | 1 | 1 | 6170-IP Startup bypass system piping (including drain lines up to hea | U1-Forced - Immediate | 851-CC GT units
6170 | IP Startup bypass system piping (including drain lines up to hea | HRSG Boiler | HRSG Boiler Piping System | U1 | Forced - Immediate | 2024 | Gas | GG | 852 | CC steam units | NPCC | Summer | 136.5332 | 128 | 1 | 1 | 6170-IP Startup bypass system piping (including drain lines up to hea | U1-Forced - Immediate | 852-CC steam units
6171 | IP Startup bypass system valves | HRSG Boiler | HRSG Boiler Piping System | D1 | Forced - Immediate | 2024 | Gas | GG | 850 | Combined Cycle Block | SERC | Winter | 832.7665 | 581 | 1 | 1 | 6171-IP Startup bypass system valves | D1-Forced - Immediate | 850-Combined Cycle Block
6171 | IP Startup bypass system valves | HRSG Boiler | HRSG Boiler Piping System | D1 | Forced - Immediate | 2024 | Gas | GG | 850 | Combined Cycle Block | SERC | Off-Peak | 1087.3332 | 280 | 1 | 1 | 6171-IP Startup bypass system valves | D1-Forced - Immediate | 850-Combined Cycle Block
6171 | IP Startup bypass system valves | HRSG Boiler | HRSG Boiler Piping System | SF | Startup Failure | 2024 | Gas | GG | 850 | Combined Cycle Block | RFC | Winter | 1035 | 300 | 1 | 1 | 6171-IP Startup bypass system valves | SF-Startup Failure | 850-Combined Cycle Block
6171 | IP Startup bypass system valves | HRSG Boiler | HRSG Boiler Piping System | D1 | Forced - Immediate | 2024 | Gas | GG | 850 | Combined Cycle Block | WECC | Off-Peak | 105.5 | 422 | 1 | 1 | 6171-IP Startup bypass system valves | D1-Forced - Immediate | 850-Combined Cycle Block
6171 | IP Startup bypass system valves | HRSG Boiler | HRSG Boiler Piping System | U1 | Forced - Immediate | 2024 | Gas | GG | 850 | Combined Cycle Block | RFC | Off-Peak | 2329.7664 | 377.8 | 1 | 1 | 6171-IP Startup bypass system valves | U1-Forced - Immediate | 850-Combined Cycle Block
6171 | IP Startup bypass system valves | HRSG Boiler | HRSG Boiler Piping System | D1 | Forced - Immediate | 2024 | Gas | GG | 850 | Combined Cycle Block | RFC | Winter | 1182.06 | 119.4 | 1 | 1 | 6171-IP Startup bypass system valves | D1-Forced - Immediate | 850-Combined Cycle Block
6171 | IP Startup bypass system valves | HRSG Boiler | HRSG Boiler Piping System | U1 | Forced - Immediate | 2024 | Gas | GG | 850 | Combined Cycle Block | RFC | Winter | 1955.833 | 469.4 | 1 | 1 | 6171-IP Startup bypass system valves | U1-Forced - Immediate | 850-Combined Cycle Block
6171 | IP Startup bypass system valves | HRSG Boiler | HRSG Boiler Piping System | D1 | Forced - Immediate | 2024 | Gas | GG | 850 | Combined Cycle Block | SERC | Off-Peak | 6160.1 | 538 | 1 | 1 | 6171-IP Startup bypass system valves | D1-Forced - Immediate | 850-Combined Cycle Block
6171 | IP Startup bypass system valves | HRSG Boiler | HRSG Boiler Piping System | U2 | Forced - Delayed | 2024 | Gas | GG | 850 | Combined Cycle Block | SERC | Off-Peak | 562.3333 | 241 | 1 | 1 | 6171-IP Startup bypass system valves | U2-Forced - Delayed | 850-Combined Cycle Block
6171 | IP Startup bypass system valves | HRSG Boiler | HRSG Boiler Piping System | U1 | Forced - Immediate | 2024 | Gas | GG | 850 | Combined Cycle Block | RFC | Winter | 5335.513 | 469.4 | 1 | 1 | 6171-IP Startup bypass system valves | U1-Forced - Immediate | 850-Combined Cycle Block
6171 | IP Startup bypass system valves | HRSG Boiler | HRSG Boiler Piping System | D1 | Forced - Immediate | 2024 | Gas | GG | 850 | Combined Cycle Block | SERC | Off-Peak | 24590.1324 | 1328 | 1 | 1 | 6171-IP Startup bypass system valves | D1-Forced - Immediate | 850-Combined Cycle Block
6171 | IP Startup bypass system valves | HRSG Boiler | HRSG Boiler Piping System | D2 | Forced - Delayed | 2024 | Gas | GG | 850 | Combined Cycle Block | SERC | Off-Peak | 12903.0332 | 538 | 1 | 1 | 6171-IP Startup bypass system valves | D2-Forced - Delayed | 850-Combined Cycle Block
6171 | IP Startup bypass system valves | HRSG Boiler | HRSG Boiler Piping System | U1 | Forced - Immediate | 2024 | Gas | GG | 851 | CC GT units | TRE | Winter | 193 | 193 | 1 | 1 | 6171-IP Startup bypass system valves | U1-Forced - Immediate | 851-CC GT units
6171 | IP Startup bypass system valves | HRSG Boiler | HRSG Boiler Piping System | D1 | Forced - Immediate | 2024 | Gas | GG | 851 | CC GT units | SERC | Summer | 164.08 | 117.2 | 1 | 1 | 6171-IP Startup bypass system valves | D1-Forced - Immediate | 851-CC GT units
6171 | IP Startup bypass system valves | HRSG Boiler | HRSG Boiler Piping System | U1 | Forced - Immediate | 2024 | Gas | GG | 851 | CC GT units | SERC | Winter | 1374.3333 | 190 | 1 | 1 | 6171-IP Startup bypass system valves | U1-Forced - Immediate | 851-CC GT units
6171 | IP Startup bypass system valves | HRSG Boiler | HRSG Boiler Piping System | U1 | Forced - Immediate | 2024 | Gas | GG | 851 | CC GT units | SERC | Off-Peak | 3791.5832 | 173 | 1 | 1 | 6171-IP Startup bypass system valves | U1-Forced - Immediate | 851-CC GT units
6171 | IP Startup bypass system valves | HRSG Boiler | HRSG Boiler Piping System | SF | Startup Failure | 2024 | Gas | GG | 851 | CC GT units | WECC | Off-Peak | 118.425 | 157.9 | 1 | 1 | 6171-IP Startup bypass system valves | SF-Startup Failure | 851-CC GT units
6171 | IP Startup bypass system valves | HRSG Boiler | HRSG Boiler Piping System | U1 | Forced - Immediate | 2024 | Gas | GG | 851 | CC GT units | RFC | Off-Peak | 9750 | 325 | 1 | 1 | 6171-IP Startup bypass system valves | U1-Forced - Immediate | 851-CC GT units
6171 | IP Startup bypass system valves | HRSG Boiler | HRSG Boiler Piping System | U1 | Forced - Immediate | 2024 | Gas | GG | 851 | CC GT units | SERC | Summer | 180 | 360 | 1 | 1 | 6171-IP Startup bypass system valves | U1-Forced - Immediate | 851-CC GT units
6171 | IP Startup bypass system valves | HRSG Boiler | HRSG Boiler Piping System | U1 | Forced - Immediate | 2024 | Gas | GG | 851 | CC GT units | NPCC | Summer | 807.2165 | 187 | 1 | 1 | 6171-IP Startup bypass system valves | U1-Forced - Immediate | 851-CC GT units
6171 | IP Startup bypass system valves | HRSG Boiler | HRSG Boiler Piping System | U1 | Forced - Immediate | 2024 | Gas | GG | 851 | CC GT units | SERC | Summer | 3457.2832 | 133.4 | 1 | 1 | 6171-IP Startup bypass system valves | U1-Forced - Immediate | 851-CC GT units
6171 | IP Startup bypass system valves | HRSG Boiler | HRSG Boiler Piping System | U1 | Forced - Immediate | 2024 | Gas | GG | 851 | CC GT units | TRE | Winter | 486.7333 | 196 | 1 | 1 | 6171-IP Startup bypass system valves | U1-Forced - Immediate | 851-CC GT units
6171 | IP Startup bypass system valves | HRSG Boiler | HRSG Boiler Piping System | D1 | Forced - Immediate | 2024 | Gas | GG | 852 | CC steam units | SERC | Off-Peak | 2871.0832 | 131 | 1 | 1 | 6171-IP Startup bypass system valves | D1-Forced - Immediate | 852-CC steam units
6171 | IP Startup bypass system valves | HRSG Boiler | HRSG Boiler Piping System | D1 | Forced - Immediate | 2024 | Waste Heat | WH | 852 | CC steam units | SERC | Summer | 168.14 | 120.1 | 1 | 1 | 6171-IP Startup bypass system valves | D1-Forced - Immediate | 852-CC steam units
6171 | IP Startup bypass system valves | HRSG Boiler | HRSG Boiler Piping System | D1 | Forced - Immediate | 2024 | Waste Heat | WH | 852 | CC steam units | SERC | Summer | 188.2166 | 98.2 | 1 | 1 | 6171-IP Startup bypass system valves | D1-Forced - Immediate | 852-CC steam units
6171 | IP Startup bypass system valves | HRSG Boiler | HRSG Boiler Piping System | D1 | Forced - Immediate | 2024 | Gas | GG | 852 | CC steam units | SERC | Winter | 346.549 | 47.91 | 1 | 1 | 6171-IP Startup bypass system valves | D1-Forced - Immediate | 852-CC steam units
6171 | IP Startup bypass system valves | HRSG Boiler | HRSG Boiler Piping System | D2 | Forced - Delayed | 2024 | Waste Heat | WH | 852 | CC steam units | SERC | Off-Peak | 17628 | 52 | 1 | 1 | 6171-IP Startup bypass system valves | D2-Forced - Delayed | 852-CC steam units
6171 | IP Startup bypass system valves | HRSG Boiler | HRSG Boiler Piping System | D2 | Forced - Delayed | 2024 | Waste Heat | WH | 852 | CC steam units | SERC | Off-Peak | 1248 | 52 | 1 | 1 | 6171-IP Startup bypass system valves | D2-Forced - Delayed | 852-CC steam units
6171 | IP Startup bypass system valves | HRSG Boiler | HRSG Boiler Piping System | U1 | Forced - Immediate | 2024 | Waste Heat | WH | 852 | CC steam units | RFC | Off-Peak | 7605 | 253.5 | 1 | 1 | 6171-IP Startup bypass system valves | U1-Forced - Immediate | 852-CC steam units
6171 | IP Startup bypass system valves | HRSG Boiler | HRSG Boiler Piping System | D1 | Forced - Immediate | 2024 | Waste Heat | WH | 852 | CC steam units | TRE | Summer | 3.0368 | 26.03 | 1 | 1 | 6171-IP Startup bypass system valves | D1-Forced - Immediate | 852-CC steam units
6171 | IP Startup bypass system valves | HRSG Boiler | HRSG Boiler Piping System | U1 | Forced - Immediate | 2024 | Waste Heat | WH | 852 | CC steam units | SERC | Summer | 232.0499 | 153 | 1 | 1 | 6171-IP Startup bypass system valves | U1-Forced - Immediate | 852-CC steam units
6173 | Other IP startup bypass system problems | HRSG Boiler | HRSG Boiler Piping System | D1 | Forced - Immediate | 2024 | Gas | GG | 850 | Combined Cycle Block | SERC | Off-Peak | 3877.3199 | 284.4 | 1 | 1 | 6173-Other IP startup bypass system problems | D1-Forced - Immediate | 850-Combined Cycle Block
6173 | Other IP startup bypass system problems | HRSG Boiler | HRSG Boiler Piping System | U1 | Forced - Immediate | 2024 | Gas | GG | 851 | CC GT units | NPCC | Winter | 14.7332 | 221 | 1 | 1 | 6173-Other IP startup bypass system problems | U1-Forced - Immediate | 851-CC GT units
6173 | Other IP startup bypass system problems | HRSG Boiler | HRSG Boiler Piping System | U1 | Forced - Immediate | 2024 | Gas | GG | 851 | CC GT units | NPCC | Winter | 154.7 | 221 | 1 | 1 | 6173-Other IP startup bypass system problems | U1-Forced - Immediate | 851-CC GT units
6174 | IP Startup bypass instrumentation and controls | HRSG Boiler | HRSG Boiler Piping System | D1 | Forced - Immediate | 2024 | Gas | GG | 850 | Combined Cycle Block | SERC | Off-Peak | 2148.8999 | 261 | 1 | 1 | 6174-IP Startup bypass instrumentation and controls | D1-Forced - Immediate | 850-Combined Cycle Block
6174 | IP Startup bypass instrumentation and controls | HRSG Boiler | HRSG Boiler Piping System | U1 | Forced - Immediate | 2024 | Gas | GG | 851 | CC GT units | WECC | Summer | 151.6666 | 182 | 1 | 1 | 6174-IP Startup bypass instrumentation and controls | U1-Forced - Immediate | 851-CC GT units
6174 | IP Startup bypass instrumentation and controls | HRSG Boiler | HRSG Boiler Piping System | U1 | Forced - Immediate | 2024 | Gas | GG | 851 | CC GT units | NPCC | Winter | 136.2832 | 221 | 1 | 1 | 6174-IP Startup bypass instrumentation and controls | U1-Forced - Immediate | 851-CC GT units
6174 | IP Startup bypass instrumentation and controls | HRSG Boiler | HRSG Boiler Piping System | U1 | Forced - Immediate | 2024 | Gas | GG | 851 | CC GT units | SERC | Winter | 778.4333 | 193 | 1 | 1 | 6174-IP Startup bypass instrumentation and controls | U1-Forced - Immediate | 851-CC GT units
6174 | IP Startup bypass instrumentation and controls | HRSG Boiler | HRSG Boiler Piping System | D1 | Forced - Immediate | 2024 | Gas | GG | 852 | CC steam units | SERC | Winter | 360.096 | 89.28 | 1 | 1 | 6174-IP Startup bypass instrumentation and controls | D1-Forced - Immediate | 852-CC steam units
6174 | IP Startup bypass instrumentation and controls | HRSG Boiler | HRSG Boiler Piping System | D1 | Forced - Immediate | 2024 | Waste Heat | WH | 852 | CC steam units | WECC | Summer | 100 | 120 | 1 | 1 | 6174-IP Startup bypass instrumentation and controls | D1-Forced - Immediate | 852-CC steam units
6174 | IP Startup bypass instrumentation and controls | HRSG Boiler | HRSG Boiler Piping System | D1 | Forced - Immediate | 2024 | Waste Heat | WH | 852 | CC steam units | WECC | Off-Peak | 2353.2 | 53 | 1 | 1 | 6174-IP Startup bypass instrumentation and controls | D1-Forced - Immediate | 852-CC steam units
6174 | IP Startup bypass instrumentation and controls | HRSG Boiler | HRSG Boiler Piping System | U1 | Forced - Immediate | 2024 | Gas | GG | 852 | CC steam units | NPCC | Winter | 80.1666 | 130 | 1 | 1 | 6174-IP Startup bypass instrumentation and controls | U1-Forced - Immediate | 852-CC steam units
6174 | IP Startup bypass instrumentation and controls | HRSG Boiler | HRSG Boiler Piping System | U1 | Forced - Immediate | 2024 | Gas | GG | 852 | CC steam units | NPCC | Winter | 829.8333 | 130 | 1 | 1 | 6174-IP Startup bypass instrumentation and controls | U1-Forced - Immediate | 852-CC steam units
6181 | LP Startup bypass system valves | HRSG Boiler | HRSG Boiler Piping System | D1 | Forced - Immediate | 2024 | Gas | GG | 850 | Combined Cycle Block | SERC | Summer | 90.2498 | 285 | 1 | 1 | 6181-LP Startup bypass system valves | D1-Forced - Immediate | 850-Combined Cycle Block
6181 | LP Startup bypass system valves | HRSG Boiler | HRSG Boiler Piping System | D1 | Forced - Immediate | 2024 | Gas | GG | 850 | Combined Cycle Block | WECC | Off-Peak | 111.3666 | 257 | 1 | 1 | 6181-LP Startup bypass system valves | D1-Forced - Immediate | 850-Combined Cycle Block
6181 | LP Startup bypass system valves | HRSG Boiler | HRSG Boiler Piping System | D1 | Forced - Immediate | 2024 | Gas | GG | 851 | CC GT units | NPCC | Summer | 62.3333 | 110 | 1 | 1 | 6181-LP Startup bypass system valves | D1-Forced - Immediate | 851-CC GT units
6181 | LP Startup bypass system valves | HRSG Boiler | HRSG Boiler Piping System | U1 | Forced - Immediate | 2024 | Gas | GG | 851 | CC GT units | NPCC | Summer | 129.1998 | 228 | 1 | 1 | 6181-LP Startup bypass system valves | U1-Forced - Immediate | 851-CC GT units
6181 | LP Startup bypass system valves | HRSG Boiler | HRSG Boiler Piping System | U1 | Forced - Immediate | 2024 | Waste Heat | WH | 852 | CC steam units | NPCC | Summer | 139.3998 | 246 | 1 | 1 | 6181-LP Startup bypass system valves | U1-Forced - Immediate | 852-CC steam units
6181 | LP Startup bypass system valves | HRSG Boiler | HRSG Boiler Piping System | D1 | Forced - Immediate | 2024 | Waste Heat | WH | 852 | CC steam units | TRE | Summer | 1.364 | 7.44 | 1 | 1 | 6181-LP Startup bypass system valves | D1-Forced - Immediate | 852-CC steam units
6181 | LP Startup bypass system valves | HRSG Boiler | HRSG Boiler Piping System | D1 | Forced - Immediate | 2024 | Waste Heat | WH | 852 | CC steam units | TRE | Summer | 1.245 | 7.47 | 1 | 1 | 6181-LP Startup bypass system valves | D1-Forced - Immediate | 852-CC steam units
6183 | Other LP startup bypass system problems | HRSG Boiler | HRSG Boiler Piping System | U1 | Forced - Immediate | 2024 | Gas | GG | 851 | CC GT units | TRE | Off-Peak | 151.1999 | 162 | 1 | 1 | 6183-Other LP startup bypass system problems | U1-Forced - Immediate | 851-CC GT units
6183 | Other LP startup bypass system problems | HRSG Boiler | HRSG Boiler Piping System | U1 | Forced - Immediate | 2024 | Gas | GG | 851 | CC GT units | TRE | Off-Peak | 629.0999 | 162 | 1 | 1 | 6183-Other LP startup bypass system problems | U1-Forced - Immediate | 851-CC GT units
6183 | Other LP startup bypass system problems | HRSG Boiler | HRSG Boiler Piping System | U1 | Forced - Immediate | 2024 | Waste Heat | WH | 852 | CC steam units | SERC | Summer | 842.5665 | 322 | 1 | 1 | 6183-Other LP startup bypass system problems | U1-Forced - Immediate | 852-CC steam units
6184 | LP startup bypass instrumentation and controls | HRSG Boiler | HRSG Boiler Piping System | U1 | Forced - Immediate | 2024 | Gas | GG | 851 | CC GT units | MRO | Winter | 343.6333 | 169 | 1 | 1 | 6184-LP startup bypass instrumentation and controls | U1-Forced - Immediate | 851-CC GT units
6184 | LP startup bypass instrumentation and controls | HRSG Boiler | HRSG Boiler Piping System | D1 | Forced - Immediate | 2024 | Waste Heat | WH | 852 | CC steam units | MRO | Winter | 385.5999 | 96 | 1 | 1 | 6184-LP startup bypass instrumentation and controls | D1-Forced - Immediate | 852-CC steam units
6200 | Combined cycle instruments and controls. (Report instruments and | Miscellaneous | Instruments and Controls | U1 | Forced - Immediate | 2024 | Gas | GG | 850 | Combined Cycle Block | NPCC | Summer | 1445.8031 | 331.1 | 1 | 1 | 6200-Combined cycle instruments and controls. (Report instruments and | U1-Forced - Immediate | 850-Combined Cycle Block
6200 | Combined cycle instruments and controls. (Report instruments and | Miscellaneous | Instruments and Controls | D1 | Forced - Immediate | 2024 | Gas | GG | 850 | Combined Cycle Block | RFC | Summer | 268.8666 | 218 | 1 | 1 | 6200-Combined cycle instruments and controls. (Report instruments and | D1-Forced - Immediate | 850-Combined Cycle Block
6200 | Combined cycle instruments and controls. (Report instruments and | Miscellaneous | Instruments and Controls | D1 | Forced - Immediate | 2024 | Gas | GG | 850 | Combined Cycle Block | SERC | Summer | 183.0331 | 646 | 1 | 1 | 6200-Combined cycle instruments and controls. (Report instruments and | D1-Forced - Immediate | 850-Combined Cycle Block
6200 | Combined cycle instruments and controls. (Report instruments and | Miscellaneous | Instruments and Controls | D1 | Forced - Immediate | 2024 | Gas | GG | 850 | Combined Cycle Block | SERC | Summer | 32.05 | 641 | 1 | 1 | 6200-Combined cycle instruments and controls. (Report instruments and | D1-Forced - Immediate | 850-Combined Cycle Block
6200 | Combined cycle instruments and controls. (Report instruments and | Miscellaneous | Instruments and Controls | D1 | Forced - Immediate | 2024 | Gas | GG | 850 | Combined Cycle Block | RFC | Summer | 1105 | 325 | 1 | 1 | 6200-Combined cycle instruments and controls. (Report instruments and | D1-Forced - Immediate | 850-Combined Cycle Block
6200 | Combined cycle instruments and controls. (Report instruments and | Miscellaneous | Instruments and Controls | D1 | Forced - Immediate | 2024 | Gas | GG | 850 | Combined Cycle Block | RFC | Summer | 818.4166 | 115 | 1 | 1 | 6200-Combined cycle instruments and controls. (Report instruments and | D1-Forced - Immediate | 850-Combined Cycle Block
6200 | Combined cycle instruments and controls. (Report instruments and | Miscellaneous | Instruments and Controls | D1 | Forced - Immediate | 2024 | Gas | GG | 850 | Combined Cycle Block | SERC | Summer | 4476.6329 | 638 | 1 | 1 | 6200-Combined cycle instruments and controls. (Report instruments and | D1-Forced - Immediate | 850-Combined Cycle Block
6200 | Combined cycle instruments and controls. (Report instruments and | Miscellaneous | Instruments and Controls | D1 | Forced - Immediate | 2024 | Gas | GG | 850 | Combined Cycle Block | NPCC | Summer | 222.1415 | 218.5 | 1 | 1 | 6200-Combined cycle instruments and controls. (Report instruments and | D1-Forced - Immediate | 850-Combined Cycle Block
6200 | Combined cycle instruments and controls. (Report instruments and | Miscellaneous | Instruments and Controls | D1 | Forced - Immediate | 2024 | Gas | GG | 850 | Combined Cycle Block | RFC | Winter | 57.6 | 384 | 1 | 1 | 6200-Combined cycle instruments and controls. (Report instruments and | D1-Forced - Immediate | 850-Combined Cycle Block
6200 | Combined cycle instruments and controls. (Report instruments and | Miscellaneous | Instruments and Controls | U1 | Forced - Immediate | 2024 | Gas | GG | 850 | Combined Cycle Block | RFC | Summer | 3532.8663 | 538 | 1 | 1 | 6200-Combined cycle instruments and controls. (Report instruments and | U1-Forced - Immediate | 850-Combined Cycle Block
6200 | Combined cycle instruments and controls. (Report instruments and | Miscellaneous | Instruments And Controls | D1 | Forced - Immediate | 2024 | Gas | GG | 851 | CC GT units | RFC | Off-Peak | 313.2666 | 148 | 1 | 1 | 6200-Combined cycle instruments and controls. (Report instruments and | D1-Forced - Immediate | 851-CC GT units
6200 | Combined cycle instruments and controls. (Report instruments and | Miscellaneous | Instruments And Controls | D1 | Forced - Immediate | 2024 | Gas | GG | 851 | CC GT units | SERC | Off-Peak | 0 | 0 | 1 | 1 | 6200-Combined cycle instruments and controls. (Report instruments and | D1-Forced - Immediate | 851-CC GT units
6200 | Combined cycle instruments and controls. (Report instruments and | Miscellaneous | Instruments And Controls | D1 | Forced - Immediate | 2024 | Gas | GG | 851 | CC GT units | SERC | Off-Peak | 12.5 | 75 | 1 | 1 | 6200-Combined cycle instruments and controls. (Report instruments and | D1-Forced - Immediate | 851-CC GT units
6200 | Combined cycle instruments and controls. (Report instruments and | Miscellaneous | Instruments And Controls | SF | Startup Failure | 2024 | Gas | GG | 851 | CC GT units | SERC | Summer | 121 | 242 | 1 | 1 | 6200-Combined cycle instruments and controls. (Report instruments and | SF-Startup Failure | 851-CC GT units
6200 | Combined cycle instruments and controls. (Report instruments and | Miscellaneous | Instruments And Controls | SF | Startup Failure | 2024 | Gas | GG | 851 | CC GT units | WECC | Summer | 73.0332 | 156.5 | 1 | 1 | 6200-Combined cycle instruments and controls. (Report instruments and | SF-Startup Failure | 851-CC GT units
6200 | Combined cycle instruments and controls. (Report instruments and | Miscellaneous | Instruments And Controls | U1 | Forced - Immediate | 2024 | Gas | GG | 851 | CC GT units | SERC | Off-Peak | 133 | 190 | 1 | 1 | 6200-Combined cycle instruments and controls. (Report instruments and | U1-Forced - Immediate | 851-CC GT units
6200 | Combined cycle instruments and controls. (Report instruments and | Miscellaneous | Instruments And Controls | U1 | Forced - Immediate | 2024 | Gas | GG | 851 | CC GT units | SERC | Off-Peak | 203.4998 | 330 | 1 | 1 | 6200-Combined cycle instruments and controls. (Report instruments and | U1-Forced - Immediate | 851-CC GT units
6200 | Combined cycle instruments and controls. (Report instruments and | Miscellaneous | Instruments And Controls | U1 | Forced - Immediate | 2024 | Gas | GG | 851 | CC GT units | WECC | Off-Peak | 21.5833 | 35 | 1 | 1 | 6200-Combined cycle instruments and controls. (Report instruments and | U1-Forced - Immediate | 851-CC GT units
6200 | Combined cycle instruments and controls. (Report instruments and | Miscellaneous | Instruments And Controls | U1 | Forced - Immediate | 2024 | Gas | GG | 851 | CC GT units | SERC | Off-Peak | 3012.2832 | 149 | 1 | 1 | 6200-Combined cycle instruments and controls. (Report instruments and | U1-Forced - Immediate | 851-CC GT units
6200 | Combined cycle instruments and controls. (Report instruments and | Miscellaneous | Instruments And Controls | U1 | Forced - Immediate | 2024 | Gas | GG | 851 | CC GT units | SERC | Off-Peak | 417.9998 | 330 | 1 | 1 | 6200-Combined cycle instruments and controls. (Report instruments and | U1-Forced - Immediate | 851-CC GT units
6200 | Combined cycle instruments and controls. (Report instruments and | Miscellaneous | Instruments And Controls | U1 | Forced - Immediate | 2024 | Gas | GG | 851 | CC GT units | SERC | Off-Peak | 906.4166 | 149 | 1 | 1 | 6200-Combined cycle instruments and controls. (Report instruments and | U1-Forced - Immediate | 851-CC GT units
6200 | Combined cycle instruments and controls. (Report instruments and | Miscellaneous | Instruments And Controls | U1 | Forced - Immediate | 2024 | Gas | GG | 851 | CC GT units | SERC | Off-Peak | 452.3999 | 234 | 1 | 1 | 6200-Combined cycle instruments and controls. (Report instruments and | U1-Forced - Immediate | 851-CC GT units
6200 | Combined cycle instruments and controls. (Report instruments and | Miscellaneous | Instruments And Controls | U1 | Forced - Immediate | 2024 | Gas | GG | 851 | CC GT units | TRE | Summer | 274.3 | 211 | 1 | 1 | 6200-Combined cycle instruments and controls. (Report instruments and | U1-Forced - Immediate | 851-CC GT units
6200 | Combined cycle instruments and controls. (Report instruments and | Miscellaneous | Instruments And Controls | U1 | Forced - Immediate | 2024 | Gas | GG | 851 | CC GT units | TRE | Off-Peak | 716.75 | 152.5 | 1 | 1 | 6200-Combined cycle instruments and controls. (Report instruments and | U1-Forced - Immediate | 851-CC GT units
6200 | Combined cycle instruments and controls. (Report instruments and | Miscellaneous | Instruments And Controls | U1 | Forced - Immediate | 2024 | Gas | GG | 851 | CC GT units | SERC | Off-Peak | 955.4999 | 234 | 1 | 1 | 6200-Combined cycle instruments and controls. (Report instruments and | U1-Forced - Immediate | 851-CC GT units
6200 | Combined cycle instruments and controls. (Report instruments and | Miscellaneous | Instruments And Controls | U1 | Forced - Immediate | 2024 | Gas | GG | 851 | CC GT units | TRE | Off-Peak | 777.75 | 152.5 | 1 | 1 | 6200-Combined cycle instruments and controls. (Report instruments and | U1-Forced - Immediate | 851-CC GT units
6200 | Combined cycle instruments and controls. (Report instruments and | Miscellaneous | Instruments And Controls | U2 | Forced - Delayed | 2024 | Gas | GG | 851 | CC GT units | RFC | Winter | 1883.7866 | 197.6 | 1 | 1 | 6200-Combined cycle instruments and controls. (Report instruments and | U2-Forced - Delayed | 851-CC GT units
6200 | Combined cycle instruments and controls. (Report instruments and | Miscellaneous | Instruments And Controls | U1 | Forced - Immediate | 2024 | Gas | GG | 851 | CC GT units | SERC | Off-Peak | 1128.6 | 342 | 1 | 1 | 6200-Combined cycle instruments and controls. (Report instruments and | U1-Forced - Immediate | 851-CC GT units
6200 | Combined cycle instruments and controls. (Report instruments and | Miscellaneous | Instruments And Controls | U1 | Forced - Immediate | 2024 | Gas | GG | 851 | CC GT units | TRE | Summer | 1076.1 | 211 | 1 | 1 | 6200-Combined cycle instruments and controls. (Report instruments and | U1-Forced - Immediate | 851-CC GT units
6200 | Combined cycle instruments and controls. (Report instruments and | Miscellaneous | Instruments And Controls | U1 | Forced - Immediate | 2024 | Gas | GG | 851 | CC GT units | SERC | Off-Peak | 1241.6666 | 149 | 1 | 1 | 6200-Combined cycle instruments and controls. (Report instruments and | U1-Forced - Immediate | 851-CC GT units
6200 | Combined cycle instruments and controls. (Report instruments and | Miscellaneous | Instruments And Controls | U1 | Forced - Immediate | 2024 | Gas | GG | 851 | CC GT units | SERC | Summer | 1675.8 | 342 | 1 | 1 | 6200-Combined cycle instruments and controls. (Report instruments and | U1-Forced - Immediate | 851-CC GT units
6200 | Combined cycle instruments and controls. (Report instruments and | Miscellaneous | Instruments And Controls | U1 | Forced - Immediate | 2024 | Gas | GG | 851 | CC GT units | SERC | Summer | 126.5832 | 245 | 1 | 1 | 6200-Combined cycle instruments and controls. (Report instruments and | U1-Forced - Immediate | 851-CC GT units
6200 | Combined cycle instruments and controls. (Report instruments and | Miscellaneous | Instruments And Controls | U1 | Forced - Immediate | 2024 | Gas | GG | 851 | CC GT units | SERC | Off-Peak | 26801.3998 | 342 | 1 | 1 | 6200-Combined cycle instruments and controls. (Report instruments and | U1-Forced - Immediate | 851-CC GT units
6200 | Combined cycle instruments and controls. (Report instruments and | Miscellaneous | Instruments And Controls | U1 | Forced - Immediate | 2024 | Gas | GG | 851 | CC GT units | SERC | Summer | 269.4666 | 188 | 1 | 1 | 6200-Combined cycle instruments and controls. (Report instruments and | U1-Forced - Immediate | 851-CC GT units
6200 | Combined cycle instruments and controls. (Report instruments and | Miscellaneous | Instruments And Controls | U1 | Forced - Immediate | 2024 | Gas | GG | 851 | CC GT units | SERC | Summer | 13.5833 | 163 | 1 | 1 | 6200-Combined cycle instruments and controls. (Report instruments and | U1-Forced - Immediate | 851-CC GT units
6200 | Combined cycle instruments and controls. (Report instruments and | Miscellaneous | Instruments And Controls | U1 | Forced - Immediate | 2024 | Gas | GG | 851 | CC GT units | SERC | Winter | 25274.0332 | 421 | 1 | 1 | 6200-Combined cycle instruments and controls. (Report instruments and | U1-Forced - Immediate | 851-CC GT units
6200 | Combined cycle instruments and controls. (Report instruments and | Miscellaneous | Instruments And Controls | U1 | Forced - Immediate | 2024 | Gas | GG | 851 | CC GT units | WECC | Summer | 49.5833 | 42.5 | 1 | 1 | 6200-Combined cycle instruments and controls. (Report instruments and | U1-Forced - Immediate | 851-CC GT units
6200 | Combined cycle instruments and controls. (Report instruments and | Miscellaneous | Instruments And Controls | U1 | Forced - Immediate | 2024 | Gas | GG | 851 | CC GT units | TRE | Winter | 533.5332 | 212 | 1 | 1 | 6200-Combined cycle instruments and controls. (Report instruments and | U1-Forced - Immediate | 851-CC GT units
6200 | Combined cycle instruments and controls. (Report instruments and | Miscellaneous | Instruments And Controls | U1 | Forced - Immediate | 2024 | Gas | GG | 851 | CC GT units | SERC | Winter | 1501.5664 | 421 | 1 | 1 | 6200-Combined cycle instruments and controls. (Report instruments and | U1-Forced - Immediate | 851-CC GT units
6200 | Combined cycle instruments and controls. (Report instruments and | Miscellaneous | Instruments And Controls | U1 | Forced - Immediate | 2024 | Gas | GG | 851 | CC GT units | TRE | Winter | 8402.2666 | 212 | 1 | 1 | 6200-Combined cycle instruments and controls. (Report instruments and | U1-Forced - Immediate | 851-CC GT units
6200 | Combined cycle instruments and controls. (Report instruments and | Miscellaneous | Instruments And Controls | D1 | Forced - Immediate | 2024 | Gas | GG | 852 | CC steam units | SERC | Off-Peak | 5.9833 | 35.9 | 1 | 1 | 6200-Combined cycle instruments and controls. (Report instruments and | D1-Forced - Immediate | 852-CC steam units
6200 | Combined cycle instruments and controls. (Report instruments and | Miscellaneous | Instruments And Controls | D1 | Forced - Immediate | 2024 | Gas | GG | 852 | CC steam units | SERC | Off-Peak | 565.356 | 171.32 | 1 | 1 | 6200-Combined cycle instruments and controls. (Report instruments and | D1-Forced - Immediate | 852-CC steam units
6200 | Combined cycle instruments and controls. (Report instruments and | Miscellaneous | Instruments And Controls | D1 | Forced - Immediate | 2024 | Gas | GG | 852 | CC steam units | SERC | Off-Peak | 13400.6999 | 171 | 1 | 1 | 6200-Combined cycle instruments and controls. (Report instruments and | D1-Forced - Immediate | 852-CC steam units
6200 | Combined cycle instruments and controls. (Report instruments and | Miscellaneous | Instruments And Controls | D1 | Forced - Immediate | 2024 | Gas | GG | 852 | CC steam units | SERC | Off-Peak | 81.2 | 116 | 1 | 1 | 6200-Combined cycle instruments and controls. (Report instruments and | D1-Forced - Immediate | 852-CC steam units
6200 | Combined cycle instruments and controls. (Report instruments and | Miscellaneous | Instruments And Controls | D1 | Forced - Immediate | 2024 | Gas | GG | 852 | CC steam units | SERC | Summer | 61.9999 | 120 | 1 | 1 | 6200-Combined cycle instruments and controls. (Report instruments and | D1-Forced - Immediate | 852-CC steam units
6200 | Combined cycle instruments and controls. (Report instruments and | Miscellaneous | Instruments And Controls | D1 | Forced - Immediate | 2024 | Waste Heat | WH | 852 | CC steam units | WECC | Off-Peak | 3.4668 | 18.91 | 1 | 1 | 6200-Combined cycle instruments and controls. (Report instruments and | D1-Forced - Immediate | 852-CC steam units
6200 | Combined cycle instruments and controls. (Report instruments and | Miscellaneous | Instruments And Controls | D1 | Forced - Immediate | 2024 | Gas | GG | 852 | CC steam units | SERC | Summer | 80.85 | 161.7 | 1 | 1 | 6200-Combined cycle instruments and controls. (Report instruments and | D1-Forced - Immediate | 852-CC steam units
6200 | Combined cycle instruments and controls. (Report instruments and | Miscellaneous | Instruments And Controls | U1 | Forced - Immediate | 2024 | Waste Heat | WH | 852 | CC steam units | SERC | Off-Peak | 949 | 146 | 1 | 1 | 6200-Combined cycle instruments and controls. (Report instruments and | U1-Forced - Immediate | 852-CC steam units
6200 | Combined cycle instruments and controls. (Report instruments and | Miscellaneous | Instruments And Controls | D1 | Forced - Immediate | 2024 | Gas | GG | 852 | CC steam units | SERC | Summer | 839.468 | 171.32 | 1 | 1 | 6200-Combined cycle instruments and controls. (Report instruments and | D1-Forced - Immediate | 852-CC steam units
6200 | Combined cycle instruments and controls. (Report instruments and | Miscellaneous | Instruments And Controls | D1 | Forced - Immediate | 2024 | Waste Heat | WH | 852 | CC steam units | WECC | Off-Peak | 48.5357 | 18.91 | 1 | 1 | 6200-Combined cycle instruments and controls. (Report instruments and | D1-Forced - Immediate | 852-CC steam units
6200 | Combined cycle instruments and controls. (Report instruments and | Miscellaneous | Instruments And Controls | D1 | Forced - Immediate | 2024 | Gas | GG | 852 | CC steam units | RFC | Winter | 1308.9266 | 137.3 | 1 | 1 | 6200-Combined cycle instruments and controls. (Report instruments and | D1-Forced - Immediate | 852-CC steam units
6200 | Combined cycle instruments and controls. (Report instruments and | Miscellaneous | Instruments And Controls | U1 | Forced - Immediate | 2024 | Waste Heat | WH | 852 | CC steam units | WECC | Winter | 455.5666 | 173 | 1 | 1 | 6200-Combined cycle instruments and controls. (Report instruments and | U1-Forced - Immediate | 852-CC steam units
6200 | Combined cycle instruments and controls. (Report instruments and | Miscellaneous | Instruments And Controls | U1 | Forced - Immediate | 2024 | Gas | GG | 852 | CC steam units | SERC | Off-Peak | 286.1333 | 232 | 1 | 1 | 6200-Combined cycle instruments and controls. (Report instruments and | U1-Forced - Immediate | 852-CC steam units
6200 | Combined cycle instruments and controls. (Report instruments and | Miscellaneous | Instruments And Controls | D1 | Forced - Immediate | 2024 | Waste Heat | WH | 852 | CC steam units | WECC | Off-Peak | 1.891 | 18.91 | 1 | 2 | 6200-Combined cycle instruments and controls. (Report instruments and | D1-Forced - Immediate | 852-CC steam units
6200 | Combined cycle instruments and controls. (Report instruments and | Miscellaneous | Instruments And Controls | U1 | Forced - Immediate | 2024 | Waste Heat | WH | 852 | CC steam units | MRO | Off-Peak | 149.4666 | 152 | 1 | 1 | 6200-Combined cycle instruments and controls. (Report instruments and | U1-Forced - Immediate | 852-CC steam units
6200 | Combined cycle instruments and controls. (Report instruments and | Miscellaneous | Instruments And Controls | U1 | Forced - Immediate | 2024 | Waste Heat | WH | 852 | CC steam units | RFC | Off-Peak | 50.2 | 251 | 1 | 1 | 6200-Combined cycle instruments and controls. (Report instruments and | U1-Forced - Immediate | 852-CC steam units
6200 | Combined cycle instruments and controls. (Report instruments and | Miscellaneous | Instruments And Controls | U1 | Forced - Immediate | 2024 | Waste Heat | WH | 852 | CC steam units | TRE | Off-Peak | 1980 | 300 | 1 | 1 | 6200-Combined cycle instruments and controls. (Report instruments and | U1-Forced - Immediate | 852-CC steam units
6200 | Combined cycle instruments and controls. (Report instruments and | Miscellaneous | Instruments And Controls | U1 | Forced - Immediate | 2024 | Waste Heat | WH | 852 | CC steam units | SERC | Off-Peak | 1209.3666 | 146 | 1 | 1 | 6200-Combined cycle instruments and controls. (Report instruments and | U1-Forced - Immediate | 852-CC steam units
6200 | Combined cycle instruments and controls. (Report instruments and | Miscellaneous | Instruments And Controls | U1 | Forced - Immediate | 2024 | Waste Heat | WH | 852 | CC steam units | SERC | Off-Peak | 3146.3 | 146 | 1 | 1 | 6200-Combined cycle instruments and controls. (Report instruments and | U1-Forced - Immediate | 852-CC steam units
6200 | Combined cycle instruments and controls. (Report instruments and | Miscellaneous | Instruments And Controls | U1 | Forced - Immediate | 2024 | Waste Heat | WH | 852 | CC steam units | NPCC | Winter | 61.25 | 175 | 1 | 1 | 6200-Combined cycle instruments and controls. (Report instruments and | U1-Forced - Immediate | 852-CC steam units
6200 | Combined cycle instruments and controls. (Report instruments and | Miscellaneous | Instruments And Controls | U1 | Forced - Immediate | 2024 | Waste Heat | WH | 852 | CC steam units | TRE | Winter | 941.6665 | 250 | 1 | 1 | 6200-Combined cycle instruments and controls. (Report instruments and | U1-Forced - Immediate | 852-CC steam units
6200 | Combined cycle instruments and controls. (Report instruments and | Miscellaneous | Instruments And Controls | D1 | Forced - Immediate | 2024 | Gas | GG | 861 | CoG GT units | RFC | Off-Peak | 315 | 36 | 2 | 2 | 6200-Combined cycle instruments and controls. (Report instruments and | D1-Forced - Immediate | 861-CoG GT units
6200 | Combined cycle instruments and controls. (Report instruments and | Miscellaneous | Instruments And Controls | D1 | Forced - Immediate | 2024 | Gas | GG | 861 | CoG GT units | RFC | Off-Peak | 252 | 36 | 2 | 2 | 6200-Combined cycle instruments and controls. (Report instruments and | D1-Forced - Immediate | 861-CoG GT units
6200 | Combined cycle instruments and controls. (Report instruments and | Miscellaneous | Instruments And Controls | U1 | Forced - Immediate | 2024 | Gas | GG | 861 | CoG GT units | WECC | Summer | 72.45 | 23 | 1 | 1 | 6200-Combined cycle instruments and controls. (Report instruments and | U1-Forced - Immediate | 861-CoG GT units
6200 | Combined cycle instruments and controls. (Report instruments and | Miscellaneous | Instruments And Controls | U1 | Forced - Immediate | 2024 | Gas | GG | 862 | CoG steam units | TRE | Off-Peak | 897.3333 | 40 | 1 | 1 | 6200-Combined cycle instruments and controls. (Report instruments and | U1-Forced - Immediate | 862-CoG steam units
6200 | Combined cycle instruments and controls. (Report instruments and | Miscellaneous | Instruments And Controls | U1 | Forced - Immediate | 2024 | Gas | GG | 862 | CoG steam units | TRE | Off-Peak | 21.3333 | 40 | 1 | 1 | 6200-Combined cycle instruments and controls. (Report instruments and | U1-Forced - Immediate | 862-CoG steam units
6299 | Other combined cycle problems. (Use other gas turbine problem co | Balance of Plant | Miscellaneous (Balance of Plant) | D1 | Forced - Immediate | 2024 | Gas | GG | 851 | CC GT units | TRE | Off-Peak | 70.8566 | 73.3 | 1 | 1 | 6299-Other combined cycle problems. (Use other gas turbine problem co | D1-Forced - Immediate | 851-CC GT units
6299 | Other combined cycle problems. (Use other gas turbine problem co | Balance of Plant | Miscellaneous (Balance of Plant) | U1 | Forced - Immediate | 2024 | Gas | GG | 851 | CC GT units | WECC | Summer | 4245.6166 | 151 | 1 | 1 | 6299-Other combined cycle problems. (Use other gas turbine problem co | U1-Forced - Immediate | 851-CC GT units
6299 | Other combined cycle problems. (Use other gas turbine problem co | Balance of Plant | Miscellaneous (Balance of Plant) | U1 | Forced - Immediate | 2024 | Gas | GG | 851 | CC GT units | SERC | Off-Peak | 2767.6666 | 115 | 1 | 1 | 6299-Other combined cycle problems. (Use other gas turbine problem co | U1-Forced - Immediate | 851-CC GT units
6299 | Other combined cycle problems. (Use other gas turbine problem co | Balance of Plant | Miscellaneous (Balance of Plant) | U1 | Forced - Immediate | 2024 | Gas | GG | 851 | CC GT units | WECC | Summer | 5285 | 151 | 1 | 1 | 6299-Other combined cycle problems. (Use other gas turbine problem co | U1-Forced - Immediate | 851-CC GT units
6299 | Other combined cycle problems. (Use other gas turbine problem co | Balance of Plant | Miscellaneous (Balance of Plant) | U1 | Forced - Immediate | 2024 | Gas | GG | 851 | CC GT units | WECC | Summer | 2280.1 | 151 | 1 | 1 | 6299-Other combined cycle problems. (Use other gas turbine problem co | U1-Forced - Immediate | 851-CC GT units
6299 | Other combined cycle problems. (Use other gas turbine problem co | Balance of Plant | Miscellaneous (Balance of Plant) | D1 | Forced - Immediate | 2024 | Waste Heat | WH | 852 | CC steam units | TRE | Off-Peak | 239.7332 | 248 | 1 | 1 | 6299-Other combined cycle problems. (Use other gas turbine problem co | D1-Forced - Immediate | 852-CC steam units
6299 | Other combined cycle problems. (Use other gas turbine problem co | Balance of Plant | Miscellaneous (Balance of Plant) | U1 | Forced - Immediate | 2024 | Gas | OG | 852 | CC steam units | SERC | Off-Peak | 2839.0999 | 267 | 1 | 1 | 6299-Other combined cycle problems. (Use other gas turbine problem co | U1-Forced - Immediate | 852-CC steam units
6299 | Other combined cycle problems. (Use other gas turbine problem co | Balance of Plant | Miscellaneous (Balance of Plant) | U1 | Forced - Immediate | 2024 | Gas | OG | 852 | CC steam units | SERC | Off-Peak | 360.5 | 15 | 1 | 1 | 6299-Other combined cycle problems. (Use other gas turbine problem co | U1-Forced - Immediate | 852-CC steam units
6299 | Other combined cycle problems. (Use other gas turbine problem co | Balance of Plant | Miscellaneous (Balance of Plant) | U1 | Forced - Immediate | 2024 | Gas | OG | 852 | CC steam units | SERC | Summer | 1252.8 | 174 | 1 | 1 | 6299-Other combined cycle problems. (Use other gas turbine problem co | U1-Forced - Immediate | 852-CC steam units
6299 | Other combined cycle problems. (Use other gas turbine problem co | Balance of Plant | Miscellaneous (Balance of Plant) | D1 | Forced - Immediate | 2024 | Waste Heat | WH | 852 | CC steam units | SERC | Winter | 28596.6666 | 100 | 1 | 1 | 6299-Other combined cycle problems. (Use other gas turbine problem co | D1-Forced - Immediate | 852-CC steam units
6299 | Other combined cycle problems. (Use other gas turbine problem co | Balance of Plant | Miscellaneous (Balance of Plant) | U1 | Forced - Immediate | 2024 | Waste Heat | WH | 852 | CC steam units | WECC | Off-Peak | 45.9 | 51 | 1 | 1 | 6299-Other combined cycle problems. (Use other gas turbine problem co | U1-Forced - Immediate | 852-CC steam units
6299 | Other combined cycle problems. (Use other gas turbine problem co | Balance of Plant | Miscellaneous (Balance of Plant) | U1 | Forced - Immediate | 2024 | Gas | OG | 852 | CC steam units | SERC | Summer | 2102.4999 | 174 | 1 | 1 | 6299-Other combined cycle problems. (Use other gas turbine problem co | U1-Forced - Immediate | 852-CC steam units
6299 | Other combined cycle problems. (Use other gas turbine problem co | Balance of Plant | Miscellaneous (Balance of Plant) | U1 | Forced - Immediate | 2024 | Waste Heat | WH | 852 | CC steam units | WECC | Winter | 293.4165 | 251.5 | 1 | 1 | 6299-Other combined cycle problems. (Use other gas turbine problem co | U1-Forced - Immediate | 852-CC steam units
6299 | Other combined cycle problems. (Use other gas turbine problem co | Balance of Plant | Miscellaneous (Balance of Plant) | U1 | Forced - Immediate | 2024 | Gas | GG | 852 | CC steam units | WECC | Summer | 4410 | 126 | 1 | 1 | 6299-Other combined cycle problems. (Use other gas turbine problem co | U1-Forced - Immediate | 852-CC steam units
6299 | Other combined cycle problems. (Use other gas turbine problem co | Balance of Plant | Miscellaneous (Balance of Plant) | U1 | Forced - Immediate | 2024 | Gas | GG | 852 | CC steam units | WECC | Summer | 8414 | 280 | 1 | 1 | 6299-Other combined cycle problems. (Use other gas turbine problem co | U1-Forced - Immediate | 852-CC steam units
6299 | Other combined cycle problems. (Use other gas turbine problem co | Balance of Plant | Miscellaneous (Balance of Plant) | U1 | Forced - Immediate | 2024 | Gas | OG | 852 | CC steam units | SERC | Off-Peak | 5571.3998 | 267 | 1 | 1 | 6299-Other combined cycle problems. (Use other gas turbine problem co | U1-Forced - Immediate | 852-CC steam units
6299 | Other combined cycle problems. (Use other gas turbine problem co | Balance of Plant | Miscellaneous (Balance of Plant) | U1 | Forced - Immediate | 2024 | Gas | OG | 852 | CC steam units | SERC | Winter | 9021.8332 | 266 | 1 | 1 | 6299-Other combined cycle problems. (Use other gas turbine problem co | U1-Forced - Immediate | 852-CC steam units
6299 | Other combined cycle problems. (Use other gas turbine problem co | Balance of Plant | Miscellaneous (Balance of Plant) | U1 | Forced - Immediate | 2024 | Waste Heat | WH | 852 | CC steam units | SERC | Off-Peak | 32.5 | 75 | 1 | 1 | 6299-Other combined cycle problems. (Use other gas turbine problem co | U1-Forced - Immediate | 852-CC steam units
6399 | Other coal gasification equipment problems | Miscellaneous | Miscellaneous | D1 | Forced - Immediate | 2024 | Coal | CC | 800 | Miscellaneous | RFC | Off-Peak | 389.125 | 141.5 | 1 | 1 | 6399-Other coal gasification equipment problems | D1-Forced - Immediate | 800-Miscellaneous
6399 | Other coal gasification equipment problems | Miscellaneous | Miscellaneous | D1 | Forced - Immediate | 2024 | Coal | CC | 800 | Miscellaneous | RFC | Off-Peak | 951.5 | 86.5 | 1 | 1 | 6399-Other coal gasification equipment problems | D1-Forced - Immediate | 800-Miscellaneous
6399 | Other coal gasification equipment problems | Miscellaneous | Miscellaneous | D1 | Forced - Immediate | 2024 | Coal | CC | 800 | Miscellaneous | RFC | Off-Peak | 558 | 139.5 | 1 | 1 | 6399-Other coal gasification equipment problems | D1-Forced - Immediate | 800-Miscellaneous
6399 | Other coal gasification equipment problems | Miscellaneous | Miscellaneous | D1 | Forced - Immediate | 2024 | Coal | CC | 800 | Miscellaneous | RFC | Off-Peak | 9044 | 133 | 1 | 1 | 6399-Other coal gasification equipment problems | D1-Forced - Immediate | 800-Miscellaneous
6399 | Other coal gasification equipment problems | Miscellaneous | Miscellaneous | D1 | Forced - Immediate | 2024 | Coal | CC | 800 | Miscellaneous | RFC | Off-Peak | 1471.5 | 163.5 | 1 | 1 | 6399-Other coal gasification equipment problems | D1-Forced - Immediate | 800-Miscellaneous
6399 | Other coal gasification equipment problems | Miscellaneous | Miscellaneous | D1 | Forced - Immediate | 2024 | Coal | CC | 800 | Miscellaneous | RFC | Off-Peak | 1011 | 168.5 | 1 | 1 | 6399-Other coal gasification equipment problems | D1-Forced - Immediate | 800-Miscellaneous
6399 | Other coal gasification equipment problems | Miscellaneous | Miscellaneous | D1 | Forced - Immediate | 2024 | Coal | CC | 800 | Miscellaneous | RFC | Off-Peak | 1015 | 101.5 | 1 | 1 | 6399-Other coal gasification equipment problems | D1-Forced - Immediate | 800-Miscellaneous
6399 | Other coal gasification equipment problems | Miscellaneous | Miscellaneous | D1 | Forced - Immediate | 2024 | Coal | CC | 800 | Miscellaneous | RFC | Off-Peak | 9810.1416 | 111.5 | 1 | 1 | 6399-Other coal gasification equipment problems | D1-Forced - Immediate | 800-Miscellaneous
6399 | Other coal gasification equipment problems | Miscellaneous | Miscellaneous | D1 | Forced - Immediate | 2024 | Coal | CC | 800 | Miscellaneous | RFC | Off-Peak | 1565 | 156.5 | 1 | 1 | 6399-Other coal gasification equipment problems | D1-Forced - Immediate | 800-Miscellaneous
6399 | Other coal gasification equipment problems | Miscellaneous | Miscellaneous | D1 | Forced - Immediate | 2024 | Coal | CC | 800 | Miscellaneous | RFC | Off-Peak | 1897.5 | 126.5 | 1 | 1 | 6399-Other coal gasification equipment problems | D1-Forced - Immediate | 800-Miscellaneous
6399 | Other coal gasification equipment problems | Miscellaneous | Miscellaneous | D1 | Forced - Immediate | 2024 | Coal | CC | 800 | Miscellaneous | RFC | Off-Peak | 2927.6749 | 271.5 | 1 | 1 | 6399-Other coal gasification equipment problems | D1-Forced - Immediate | 800-Miscellaneous
6399 | Other coal gasification equipment problems | Miscellaneous | Miscellaneous | D1 | Forced - Immediate | 2024 | Coal | CC | 800 | Miscellaneous | RFC | Off-Peak | 13014.925 | 115.5 | 1 | 1 | 6399-Other coal gasification equipment problems | D1-Forced - Immediate | 800-Miscellaneous
6399 | Other coal gasification equipment problems | Miscellaneous | Miscellaneous | D1 | Forced - Immediate | 2024 | Coal | CC | 800 | Miscellaneous | RFC | Off-Peak | 49474.8916 | 66.5 | 1 | 1 | 6399-Other coal gasification equipment problems | D1-Forced - Immediate | 800-Miscellaneous
6399 | Other coal gasification equipment problems | Miscellaneous | Miscellaneous | D1 | Forced - Immediate | 2024 | Coal | CC | 800 | Miscellaneous | RFC | Off-Peak | 4427.5 | 126.5 | 1 | 1 | 6399-Other coal gasification equipment problems | D1-Forced - Immediate | 800-Miscellaneous
6399 | Other coal gasification equipment problems | Miscellaneous | Miscellaneous | D1 | Forced - Immediate | 2024 | Coal | CC | 800 | Miscellaneous | RFC | Off-Peak | 3604.8833 | 185.5 | 1 | 1 | 6399-Other coal gasification equipment problems | D1-Forced - Immediate | 800-Miscellaneous
6399 | Other coal gasification equipment problems | Miscellaneous | Miscellaneous | D1 | Forced - Immediate | 2024 | Coal | CC | 800 | Miscellaneous | RFC | Off-Peak | 13238.075 | 145.5 | 1 | 1 | 6399-Other coal gasification equipment problems | D1-Forced - Immediate | 800-Miscellaneous
6399 | Other coal gasification equipment problems | Miscellaneous | Miscellaneous | D1 | Forced - Immediate | 2024 | Coal | CC | 800 | Miscellaneous | RFC | Summer | 605 | 55 | 1 | 1 | 6399-Other coal gasification equipment problems | D1-Forced - Immediate | 800-Miscellaneous
6399 | Other coal gasification equipment problems | Miscellaneous | Miscellaneous | D1 | Forced - Immediate | 2024 | Coal | CC | 800 | Miscellaneous | RFC | Off-Peak | 5593 | 164.5 | 1 | 1 | 6399-Other coal gasification equipment problems | D1-Forced - Immediate | 800-Miscellaneous
6399 | Other coal gasification equipment problems | Miscellaneous | Miscellaneous | D1 | Forced - Immediate | 2024 | Coal | CC | 800 | Miscellaneous | RFC | Off-Peak | 37130.6416 | 51.5 | 1 | 1 | 6399-Other coal gasification equipment problems | D1-Forced - Immediate | 800-Miscellaneous
6399 | Other coal gasification equipment problems | Miscellaneous | Miscellaneous | D1 | Forced - Immediate | 2024 | Coal | CC | 800 | Miscellaneous | RFC | Summer | 690 | 120 | 1 | 1 | 6399-Other coal gasification equipment problems | D1-Forced - Immediate | 800-Miscellaneous
6399 | Other coal gasification equipment problems | Miscellaneous | Miscellaneous | D1 | Forced - Immediate | 2024 | Coal | CC | 800 | Miscellaneous | RFC | Summer | 3372.4166 | 65 | 1 | 1 | 6399-Other coal gasification equipment problems | D1-Forced - Immediate | 800-Miscellaneous
6399 | Other coal gasification equipment problems | Miscellaneous | Miscellaneous | D1 | Forced - Immediate | 2024 | Coal | CC | 800 | Miscellaneous | RFC | Off-Peak | 5596.5 | 136.5 | 1 | 1 | 6399-Other coal gasification equipment problems | D1-Forced - Immediate | 800-Miscellaneous
6399 | Other coal gasification equipment problems | Miscellaneous | Miscellaneous | D1 | Forced - Immediate | 2024 | Coal | CC | 800 | Miscellaneous | RFC | Summer | 523.75 | 75 | 1 | 1 | 6399-Other coal gasification equipment problems | D1-Forced - Immediate | 800-Miscellaneous
6399 | Other coal gasification equipment problems | Miscellaneous | Miscellaneous | D1 | Forced - Immediate | 2024 | Coal | CC | 800 | Miscellaneous | RFC | Summer | 3600 | 50 | 1 | 1 | 6399-Other coal gasification equipment problems | D1-Forced - Immediate | 800-Miscellaneous
6399 | Other coal gasification equipment problems | Miscellaneous | Miscellaneous | D1 | Forced - Immediate | 2024 | Coal | CC | 800 | Miscellaneous | RFC | Summer | 6579.75 | 155 | 1 | 1 | 6399-Other coal gasification equipment problems | D1-Forced - Immediate | 800-Miscellaneous
6399 | Other coal gasification equipment problems | Miscellaneous | Miscellaneous | D1 | Forced - Immediate | 2024 | Coal | CC | 800 | Miscellaneous | RFC | Off-Peak | 6052 | 40 | 1 | 1 | 6399-Other coal gasification equipment problems | D1-Forced - Immediate | 800-Miscellaneous
6399 | Other coal gasification equipment problems | Miscellaneous | Miscellaneous | D1 | Forced - Immediate | 2024 | Coal | CC | 800 | Miscellaneous | RFC | Summer | 566.6666 | 170 | 1 | 1 | 6399-Other coal gasification equipment problems | D1-Forced - Immediate | 800-Miscellaneous
6399 | Other coal gasification equipment problems | Miscellaneous | Miscellaneous | D1 | Forced - Immediate | 2024 | Coal | CC | 800 | Miscellaneous | RFC | Summer | 6477 | 85 | 1 | 1 | 6399-Other coal gasification equipment problems | D1-Forced - Immediate | 800-Miscellaneous
6399 | Other coal gasification equipment problems | Miscellaneous | Miscellaneous | D1 | Forced - Immediate | 2024 | Coal | CC | 800 | Miscellaneous | RFC | Summer | 11771.8333 | 55 | 1 | 1 | 6399-Other coal gasification equipment problems | D1-Forced - Immediate | 800-Miscellaneous
6399 | Other coal gasification equipment problems | Miscellaneous | Miscellaneous | D1 | Forced - Immediate | 2024 | Coal | CC | 800 | Miscellaneous | RFC | Off-Peak | 7843 | 126.5 | 1 | 1 | 6399-Other coal gasification equipment problems | D1-Forced - Immediate | 800-Miscellaneous
6399 | Other coal gasification equipment problems | Miscellaneous | Miscellaneous | D1 | Forced - Immediate | 2024 | Coal | CC | 800 | Miscellaneous | RFC | Summer | 855.8 | 132 | 1 | 1 | 6399-Other coal gasification equipment problems | D1-Forced - Immediate | 800-Miscellaneous
6399 | Other coal gasification equipment problems | Miscellaneous | Miscellaneous | D1 | Forced - Immediate | 2024 | Coal | CC | 800 | Miscellaneous | RFC | Summer | 11898.6666 | 160 | 1 | 1 | 6399-Other coal gasification equipment problems | D1-Forced - Immediate | 800-Miscellaneous
6399 | Other coal gasification equipment problems | Miscellaneous | Miscellaneous | D1 | Forced - Immediate | 2024 | Coal | CC | 800 | Miscellaneous | RFC | Winter | 154.1666 | 185 | 1 | 1 | 6399-Other coal gasification equipment problems | D1-Forced - Immediate | 800-Miscellaneous
6399 | Other coal gasification equipment problems | Miscellaneous | Miscellaneous | D1 | Forced - Immediate | 2024 | Coal | CC | 800 | Miscellaneous | RFC | Summer | 350 | 175 | 1 | 1 | 6399-Other coal gasification equipment problems | D1-Forced - Immediate | 800-Miscellaneous
6399 | Other coal gasification equipment problems | Miscellaneous | Miscellaneous | D1 | Forced - Immediate | 2024 | Coal | CC | 800 | Miscellaneous | RFC | Summer | 5275 | 60 | 1 | 1 | 6399-Other coal gasification equipment problems | D1-Forced - Immediate | 800-Miscellaneous
6399 | Other coal gasification equipment problems | Miscellaneous | Miscellaneous | D1 | Forced - Immediate | 2024 | Coal | CC | 800 | Miscellaneous | RFC | Winter | 407 | 37 | 1 | 1 | 6399-Other coal gasification equipment problems | D1-Forced - Immediate | 800-Miscellaneous
6399 | Other coal gasification equipment problems | Miscellaneous | Miscellaneous | D1 | Forced - Immediate | 2024 | Coal | CC | 800 | Miscellaneous | RFC | Winter | 236.4998 | 258 | 1 | 1 | 6399-Other coal gasification equipment problems | D1-Forced - Immediate | 800-Miscellaneous
6399 | Other coal gasification equipment problems | Miscellaneous | Miscellaneous | D1 | Forced - Immediate | 2024 | Coal | CC | 800 | Miscellaneous | RFC | Summer | 1685.8332 | 170 | 1 | 1 | 6399-Other coal gasification equipment problems | D1-Forced - Immediate | 800-Miscellaneous
6399 | Other coal gasification equipment problems | Miscellaneous | Miscellaneous | D1 | Forced - Immediate | 2024 | Coal | CC | 800 | Miscellaneous | RFC | Summer | 10468 | 60 | 1 | 1 | 6399-Other coal gasification equipment problems | D1-Forced - Immediate | 800-Miscellaneous
6399 | Other coal gasification equipment problems | Miscellaneous | Miscellaneous | D1 | Forced - Immediate | 2024 | Coal | CC | 800 | Miscellaneous | RFC | Winter | 2100 | 70 | 1 | 1 | 6399-Other coal gasification equipment problems | D1-Forced - Immediate | 800-Miscellaneous
6399 | Other coal gasification equipment problems | Miscellaneous | Miscellaneous | D1 | Forced - Immediate | 2024 | Coal | CC | 800 | Miscellaneous | RFC | Winter | 316.9833 | 77 | 1 | 1 | 6399-Other coal gasification equipment problems | D1-Forced - Immediate | 800-Miscellaneous
6399 | Other coal gasification equipment problems | Miscellaneous | Miscellaneous | D1 | Forced - Immediate | 2024 | Coal | CC | 800 | Miscellaneous | RFC | Summer | 3360 | 40 | 1 | 1 | 6399-Other coal gasification equipment problems | D1-Forced - Immediate | 800-Miscellaneous
6399 | Other coal gasification equipment problems | Miscellaneous | Miscellaneous | D1 | Forced - Immediate | 2024 | Coal | CC | 800 | Miscellaneous | RFC | Summer | 10997.3333 | 160 | 1 | 1 | 6399-Other coal gasification equipment problems | D1-Forced - Immediate | 800-Miscellaneous
6399 | Other coal gasification equipment problems | Miscellaneous | Miscellaneous | D1 | Forced - Immediate | 2024 | Coal | CC | 800 | Miscellaneous | RFC | Winter | 2622 | 114 | 1 | 1 | 6399-Other coal gasification equipment problems | D1-Forced - Immediate | 800-Miscellaneous
6399 | Other coal gasification equipment problems | Miscellaneous | Miscellaneous | D1 | Forced - Immediate | 2024 | Coal | CC | 800 | Miscellaneous | RFC | Winter | 540 | 18 | 1 | 1 | 6399-Other coal gasification equipment problems | D1-Forced - Immediate | 800-Miscellaneous
6399 | Other coal gasification equipment problems | Miscellaneous | Miscellaneous | D1 | Forced - Immediate | 2024 | Coal | CC | 800 | Miscellaneous | RFC | Summer | 5820.75 | 65 | 1 | 1 | 6399-Other coal gasification equipment problems | D1-Forced - Immediate | 800-Miscellaneous
6399 | Other coal gasification equipment problems | Miscellaneous | Miscellaneous | D1 | Forced - Immediate | 2024 | Coal | CC | 800 | Miscellaneous | RFC | Summer | 13320 | 30 | 1 | 1 | 6399-Other coal gasification equipment problems | D1-Forced - Immediate | 800-Miscellaneous
6399 | Other coal gasification equipment problems | Miscellaneous | Miscellaneous | D1 | Forced - Immediate | 2024 | Coal | CC | 800 | Miscellaneous | RFC | Summer | 11520 | 60 | 1 | 1 | 6399-Other coal gasification equipment problems | D1-Forced - Immediate | 800-Miscellaneous
6399 | Other coal gasification equipment problems | Miscellaneous | Miscellaneous | D1 | Forced - Immediate | 2024 | Coal | CC | 800 | Miscellaneous | RFC | Winter | 676 | 104 | 1 | 1 | 6399-Other coal gasification equipment problems | D1-Forced - Immediate | 800-Miscellaneous
6399 | Other coal gasification equipment problems | Miscellaneous | Miscellaneous | D1 | Forced - Immediate | 2024 | Coal | CC | 800 | Miscellaneous | RFC | Summer | 35640 | 55 | 1 | 1 | 6399-Other coal gasification equipment problems | D1-Forced - Immediate | 800-Miscellaneous
6399 | Other coal gasification equipment problems | Miscellaneous | Miscellaneous | D1 | Forced - Immediate | 2024 | Coal | CC | 800 | Miscellaneous | RFC | Summer | 13488.75 | 82.5 | 1 | 1 | 6399-Other coal gasification equipment problems | D1-Forced - Immediate | 800-Miscellaneous
6399 | Other coal gasification equipment problems | Miscellaneous | Miscellaneous | D1 | Forced - Immediate | 2024 | Coal | CC | 800 | Miscellaneous | RFC | Winter | 295 | 118 | 1 | 1 | 6399-Other coal gasification equipment problems | D1-Forced - Immediate | 800-Miscellaneous
6399 | Other coal gasification equipment problems | Miscellaneous | Miscellaneous | D1 | Forced - Immediate | 2024 | Coal | CC | 800 | Miscellaneous | RFC | Winter | 1470 | 60 | 1 | 1 | 6399-Other coal gasification equipment problems | D1-Forced - Immediate | 800-Miscellaneous
6399 | Other coal gasification equipment problems | Miscellaneous | Miscellaneous | D1 | Forced - Immediate | 2024 | Coal | CC | 800 | Miscellaneous | RFC | Winter | 1134 | 81 | 1 | 1 | 6399-Other coal gasification equipment problems | D1-Forced - Immediate | 800-Miscellaneous
6399 | Other coal gasification equipment problems | Miscellaneous | Miscellaneous | D1 | Forced - Immediate | 2024 | Coal | CC | 800 | Miscellaneous | RFC | Summer | 19493.8333 | 55 | 1 | 1 | 6399-Other coal gasification equipment problems | D1-Forced - Immediate | 800-Miscellaneous
6399 | Other coal gasification equipment problems | Miscellaneous | Miscellaneous | D1 | Forced - Immediate | 2024 | Coal | CC | 800 | Miscellaneous | RFC | Winter | 5760 | 60 | 1 | 1 | 6399-Other coal gasification equipment problems | D1-Forced - Immediate | 800-Miscellaneous
6399 | Other coal gasification equipment problems | Miscellaneous | Miscellaneous | D1 | Forced - Immediate | 2024 | Coal | CC | 800 | Miscellaneous | RFC | Winter | 2484 | 92 | 1 | 1 | 6399-Other coal gasification equipment problems | D1-Forced - Immediate | 800-Miscellaneous
6399 | Other coal gasification equipment problems | Miscellaneous | Miscellaneous | D1 | Forced - Immediate | 2024 | Coal | CC | 800 | Miscellaneous | RFC | Summer | 25685.3332 | 140 | 1 | 1 | 6399-Other coal gasification equipment problems | D1-Forced - Immediate | 800-Miscellaneous
6399 | Other coal gasification equipment problems | Miscellaneous | Miscellaneous | D1 | Forced - Immediate | 2024 | Coal | CC | 800 | Miscellaneous | RFC | Winter | 8639 | 60 | 1 | 1 | 6399-Other coal gasification equipment problems | D1-Forced - Immediate | 800-Miscellaneous
6399 | Other coal gasification equipment problems | Miscellaneous | Miscellaneous | D1 | Forced - Immediate | 2024 | Coal | CC | 800 | Miscellaneous | RFC | Winter | 180 | 20 | 1 | 1 | 6399-Other coal gasification equipment problems | D1-Forced - Immediate | 800-Miscellaneous
6399 | Other coal gasification equipment problems | Miscellaneous | Miscellaneous | D1 | Forced - Immediate | 2024 | Coal | CC | 800 | Miscellaneous | RFC | Winter | 194.3333 | 106 | 1 | 1 | 6399-Other coal gasification equipment problems | D1-Forced - Immediate | 800-Miscellaneous
6399 | Other coal gasification equipment problems | Miscellaneous | Miscellaneous | D1 | Forced - Immediate | 2024 | Coal | CC | 800 | Miscellaneous | RFC | Winter | 285.3166 | 53 | 1 | 1 | 6399-Other coal gasification equipment problems | D1-Forced - Immediate | 800-Miscellaneous
6399 | Other coal gasification equipment problems | Miscellaneous | Miscellaneous | D1 | Forced - Immediate | 2024 | Coal | CC | 800 | Miscellaneous | RFC | Winter | 360 | 20 | 1 | 1 | 6399-Other coal gasification equipment problems | D1-Forced - Immediate | 800-Miscellaneous
6399 | Other coal gasification equipment problems | Miscellaneous | Miscellaneous | D1 | Forced - Immediate | 2024 | Coal | CC | 800 | Miscellaneous | RFC | Winter | 1155.8333 | 95 | 1 | 1 | 6399-Other coal gasification equipment problems | D1-Forced - Immediate | 800-Miscellaneous
6399 | Other coal gasification equipment problems | Miscellaneous | Miscellaneous | D1 | Forced - Immediate | 2024 | Coal | CC | 800 | Miscellaneous | RFC | Winter | 4033.25 | 73 | 1 | 1 | 6399-Other coal gasification equipment problems | D1-Forced - Immediate | 800-Miscellaneous
6410 | Steam wells/steam field piping problems | Miscellaneous | Plant and Auxiliaries | D1 | Forced - Immediate | 2024 | Geothermal | GE | 830 | Geothermal | WECC | Off-Peak | 0 | 0 | 6 | 7 | 6410-Steam wells/steam field piping problems | D1-Forced - Immediate | 830-Geothermal
6410 | Steam wells/steam field piping problems | Miscellaneous | Plant and Auxiliaries | D1 | Forced - Immediate | 2024 | Geothermal | GE | 830 | Geothermal | WECC | Off-Peak | 117.8333 | 2 | 1 | 1 | 6410-Steam wells/steam field piping problems | D1-Forced - Immediate | 830-Geothermal
6410 | Steam wells/steam field piping problems | Miscellaneous | Plant and Auxiliaries | D1 | Forced - Immediate | 2024 | Geothermal | GE | 830 | Geothermal | WECC | Off-Peak | 0.20833 | 0.5 | 1 | 1 | 6410-Steam wells/steam field piping problems | D1-Forced - Immediate | 830-Geothermal
6410 | Steam wells/steam field piping problems | Miscellaneous | Plant and Auxiliaries | D1 | Forced - Immediate | 2024 | Geothermal | GE | 830 | Geothermal | WECC | Off-Peak | 2 | 4 | 1 | 1 | 6410-Steam wells/steam field piping problems | D1-Forced - Immediate | 830-Geothermal
6410 | Steam wells/steam field piping problems | Miscellaneous | Plant and Auxiliaries | D1 | Forced - Immediate | 2024 | Geothermal | GE | 830 | Geothermal | WECC | Off-Peak | 0.16667 | 2 | 1 | 1 | 6410-Steam wells/steam field piping problems | D1-Forced - Immediate | 830-Geothermal
6410 | Steam wells/steam field piping problems | Miscellaneous | Plant and Auxiliaries | D1 | Forced - Immediate | 2024 | Geothermal | GE | 830 | Geothermal | WECC | Off-Peak | 142.8667 | 4 | 1 | 1 | 6410-Steam wells/steam field piping problems | D1-Forced - Immediate | 830-Geothermal
6410 | Steam wells/steam field piping problems | Miscellaneous | Plant and Auxiliaries | D1 | Forced - Immediate | 2024 | Geothermal | GE | 830 | Geothermal | WECC | Off-Peak | 8.5 | 2 | 1 | 1 | 6410-Steam wells/steam field piping problems | D1-Forced - Immediate | 830-Geothermal
6410 | Steam wells/steam field piping problems | Miscellaneous | Plant and Auxiliaries | D1 | Forced - Immediate | 2024 | Geothermal | GE | 830 | Geothermal | WECC | Off-Peak | 13 | 12 | 1 | 1 | 6410-Steam wells/steam field piping problems | D1-Forced - Immediate | 830-Geothermal
6410 | Steam wells/steam field piping problems | Miscellaneous | Plant and Auxiliaries | D1 | Forced - Immediate | 2024 | Geothermal | GE | 830 | Geothermal | WECC | Off-Peak | 0.66666 | 4 | 1 | 1 | 6410-Steam wells/steam field piping problems | D1-Forced - Immediate | 830-Geothermal
6410 | Steam wells/steam field piping problems | Miscellaneous | Plant and Auxiliaries | D1 | Forced - Immediate | 2024 | Geothermal | GE | 830 | Geothermal | WECC | Off-Peak | 176.75 | 3 | 2 | 2 | 6410-Steam wells/steam field piping problems | D1-Forced - Immediate | 830-Geothermal
6410 | Steam wells/steam field piping problems | Miscellaneous | Plant and Auxiliaries | D1 | Forced - Immediate | 2024 | Geothermal | GE | 830 | Geothermal | WECC | Off-Peak | 53.2 | 6 | 1 | 1 | 6410-Steam wells/steam field piping problems | D1-Forced - Immediate | 830-Geothermal
6410 | Steam wells/steam field piping problems | Miscellaneous | Plant and Auxiliaries | D1 | Forced - Immediate | 2024 | Geothermal | GE | 830 | Geothermal | WECC | Off-Peak | 18.6667 | 2 | 1 | 1 | 6410-Steam wells/steam field piping problems | D1-Forced - Immediate | 830-Geothermal
6410 | Steam wells/steam field piping problems | Miscellaneous | Plant and Auxiliaries | D1 | Forced - Immediate | 2024 | Geothermal | GE | 830 | Geothermal | WECC | Off-Peak | 1.25 | 3 | 1 | 1 | 6410-Steam wells/steam field piping problems | D1-Forced - Immediate | 830-Geothermal
6410 | Steam wells/steam field piping problems | Miscellaneous | Plant and Auxiliaries | D1 | Forced - Immediate | 2024 | Geothermal | GE | 830 | Geothermal | WECC | Off-Peak | 248.5 | 7 | 1 | 1 | 6410-Steam wells/steam field piping problems | D1-Forced - Immediate | 830-Geothermal
6410 | Steam wells/steam field piping problems | Miscellaneous | Plant and Auxiliaries | D1 | Forced - Immediate | 2024 | Geothermal | GE | 830 | Geothermal | WECC | Off-Peak | 258 | 8 | 1 | 1 | 6410-Steam wells/steam field piping problems | D1-Forced - Immediate | 830-Geothermal
6410 | Steam wells/steam field piping problems | Miscellaneous | Plant and Auxiliaries | D1 | Forced - Immediate | 2024 | Geothermal | GE | 830 | Geothermal | WECC | Off-Peak | 22.8333 | 2 | 1 | 1 | 6410-Steam wells/steam field piping problems | D1-Forced - Immediate | 830-Geothermal
6410 | Steam wells/steam field piping problems | Miscellaneous | Plant and Auxiliaries | D1 | Forced - Immediate | 2024 | Geothermal | GE | 830 | Geothermal | WECC | Off-Peak | 1.3333 | 4 | 1 | 1 | 6410-Steam wells/steam field piping problems | D1-Forced - Immediate | 830-Geothermal
6410 | Steam wells/steam field piping problems | Miscellaneous | Plant and Auxiliaries | D1 | Forced - Immediate | 2024 | Geothermal | GE | 830 | Geothermal | WECC | Off-Peak | 357.1667 | 10 | 1 | 1 | 6410-Steam wells/steam field piping problems | D1-Forced - Immediate | 830-Geothermal
6410 | Steam wells/steam field piping problems | Miscellaneous | Plant and Auxiliaries | D1 | Forced - Immediate | 2024 | Geothermal | GE | 830 | Geothermal | WECC | Off-Peak | 285.7333 | 8 | 1 | 1 | 6410-Steam wells/steam field piping problems | D1-Forced - Immediate | 830-Geothermal
6410 | Steam wells/steam field piping problems | Miscellaneous | Plant and Auxiliaries | D1 | Forced - Immediate | 2024 | Geothermal | GE | 830 | Geothermal | WECC | Off-Peak | 28 | 3 | 1 | 1 | 6410-Steam wells/steam field piping problems | D1-Forced - Immediate | 830-Geothermal
6410 | Steam wells/steam field piping problems | Miscellaneous | Plant and Auxiliaries | D1 | Forced - Immediate | 2024 | Geothermal | GE | 830 | Geothermal | WECC | Off-Peak | 1.6667 | 4 | 1 | 1 | 6410-Steam wells/steam field piping problems | D1-Forced - Immediate | 830-Geothermal
6410 | Steam wells/steam field piping problems | Miscellaneous | Plant and Auxiliaries | D1 | Forced - Immediate | 2024 | Geothermal | GE | 830 | Geothermal | WECC | Off-Peak | 588.3333 | 20 | 1 | 1 | 6410-Steam wells/steam field piping problems | D1-Forced - Immediate | 830-Geothermal
6410 | Steam wells/steam field piping problems | Miscellaneous | Plant and Auxiliaries | D1 | Forced - Immediate | 2024 | Geothermal | GE | 830 | Geothermal | WECC | Off-Peak | 311.8333 | 5 | 1 | 1 | 6410-Steam wells/steam field piping problems | D1-Forced - Immediate | 830-Geothermal
6410 | Steam wells/steam field piping problems | Miscellaneous | Plant and Auxiliaries | D1 | Forced - Immediate | 2024 | Geothermal | GE | 830 | Geothermal | WECC | Off-Peak | 30.9167 | 7 | 1 | 1 | 6410-Steam wells/steam field piping problems | D1-Forced - Immediate | 830-Geothermal
6410 | Steam wells/steam field piping problems | Miscellaneous | Plant and Auxiliaries | D1 | Forced - Immediate | 2024 | Geothermal | GE | 830 | Geothermal | WECC | Off-Peak | 32.1667 | 2 | 1 | 1 | 6410-Steam wells/steam field piping problems | D1-Forced - Immediate | 830-Geothermal
6410 | Steam wells/steam field piping problems | Miscellaneous | Plant and Auxiliaries | D1 | Forced - Immediate | 2024 | Geothermal | GE | 830 | Geothermal | WECC | Off-Peak | 4386 | 6 | 1 | 1 | 6410-Steam wells/steam field piping problems | D1-Forced - Immediate | 830-Geothermal
6410 | Steam wells/steam field piping problems | Miscellaneous | Plant and Auxiliaries | D1 | Forced - Immediate | 2024 | Geothermal | GE | 830 | Geothermal | WECC | Off-Peak | 30886.1 | 14 | 1 | 1 | 6410-Steam wells/steam field piping problems | D1-Forced - Immediate | 830-Geothermal
6410 | Steam wells/steam field piping problems | Miscellaneous | Plant and Auxiliaries | D1 | Forced - Immediate | 2024 | Geothermal | GE | 830 | Geothermal | WECC | Off-Peak | 70 | 7 | 1 | 1 | 6410-Steam wells/steam field piping problems | D1-Forced - Immediate | 830-Geothermal
6410 | Steam wells/steam field piping problems | Miscellaneous | Plant and Auxiliaries | D1 | Forced - Immediate | 2024 | Geothermal | GE | 830 | Geothermal | WECC | Off-Peak | 48.25 | 1 | 1 | 1 | 6410-Steam wells/steam field piping problems | D1-Forced - Immediate | 830-Geothermal
6410 | Steam wells/steam field piping problems | Miscellaneous | Plant and Auxiliaries | D1 | Forced - Immediate | 2024 | Geothermal | GE | 830 | Geothermal | WECC | Off-Peak | 8824.6667 | 4 | 1 | 1 | 6410-Steam wells/steam field piping problems | D1-Forced - Immediate | 830-Geothermal
6410 | Steam wells/steam field piping problems | Miscellaneous | Plant and Auxiliaries | D1 | Forced - Immediate | 2024 | Geothermal | GE | 830 | Geothermal | WECC | Summer | 6 | 6 | 1 | 1 | 6410-Steam wells/steam field piping problems | D1-Forced - Immediate | 830-Geothermal
6410 | Steam wells/steam field piping problems | Miscellaneous | Plant and Auxiliaries | D1 | Forced - Immediate | 2024 | Geothermal | GE | 830 | Geothermal | WECC | Off-Peak | 87.25 | 3 | 1 | 1 | 6410-Steam wells/steam field piping problems | D1-Forced - Immediate | 830-Geothermal
6410 | Steam wells/steam field piping problems | Miscellaneous | Plant and Auxiliaries | D1 | Forced - Immediate | 2024 | Geothermal | GE | 830 | Geothermal | WECC | Off-Peak | 203.5833 | 7 | 1 | 1 | 6410-Steam wells/steam field piping problems | D1-Forced - Immediate | 830-Geothermal
6410 | Steam wells/steam field piping problems | Miscellaneous | Plant and Auxiliaries | D1 | Forced - Immediate | 2024 | Geothermal | GE | 830 | Geothermal | WECC | Summer | 0.25 | 1 | 1 | 1 | 6410-Steam wells/steam field piping problems | D1-Forced - Immediate | 830-Geothermal
6410 | Steam wells/steam field piping problems | Miscellaneous | Plant and Auxiliaries | D1 | Forced - Immediate | 2024 | Geothermal | GE | 830 | Geothermal | WECC | Summer | 6.75 | 3 | 1 | 1 | 6410-Steam wells/steam field piping problems | D1-Forced - Immediate | 830-Geothermal
6410 | Steam wells/steam field piping problems | Miscellaneous | Plant and Auxiliaries | D1 | Forced - Immediate | 2024 | Geothermal | GE | 830 | Geothermal | WECC | Off-Peak | 240.1667 | 11 | 1 | 1 | 6410-Steam wells/steam field piping problems | D1-Forced - Immediate | 830-Geothermal
6410 | Steam wells/steam field piping problems | Miscellaneous | Plant and Auxiliaries | D1 | Forced - Immediate | 2024 | Geothermal | GE | 830 | Geothermal | WECC | Off-Peak | 365.5667 | 1 | 1 | 1 | 6410-Steam wells/steam field piping problems | D1-Forced - Immediate | 830-Geothermal
6410 | Steam wells/steam field piping problems | Miscellaneous | Plant and Auxiliaries | D1 | Forced - Immediate | 2024 | Geothermal | GE | 830 | Geothermal | WECC | Summer | 2 | 1 | 1 | 1 | 6410-Steam wells/steam field piping problems | D1-Forced - Immediate | 830-Geothermal
6410 | Steam wells/steam field piping problems | Miscellaneous | Plant and Auxiliaries | D1 | Forced - Immediate | 2024 | Geothermal | GE | 830 | Geothermal | WECC | Summer | 17.5 | 30 | 1 | 1 | 6410-Steam wells/steam field piping problems | D1-Forced - Immediate | 830-Geothermal
6410 | Steam wells/steam field piping problems | Miscellaneous | Plant and Auxiliaries | D1 | Forced - Immediate | 2024 | Geothermal | GE | 830 | Geothermal | WECC | Off-Peak | 268.5 | 6 | 1 | 1 | 6410-Steam wells/steam field piping problems | D1-Forced - Immediate | 830-Geothermal
6410 | Steam wells/steam field piping problems | Miscellaneous | Plant and Auxiliaries | D1 | Forced - Immediate | 2024 | Geothermal | GE | 830 | Geothermal | WECC | Off-Peak | 387 | 12 | 1 | 1 | 6410-Steam wells/steam field piping problems | D1-Forced - Immediate | 830-Geothermal
6410 | Steam wells/steam field piping problems | Miscellaneous | Plant and Auxiliaries | D1 | Forced - Immediate | 2024 | Geothermal | GE | 830 | Geothermal | WECC | Summer | 2.45 | 1 | 1 | 1 | 6410-Steam wells/steam field piping problems | D1-Forced - Immediate | 830-Geothermal
6410 | Steam wells/steam field piping problems | Miscellaneous | Plant and Auxiliaries | D1 | Forced - Immediate | 2024 | Geothermal | GE | 830 | Geothermal | WECC | Summer | 22.05 | 9 | 1 | 1 | 6410-Steam wells/steam field piping problems | D1-Forced - Immediate | 830-Geothermal
6410 | Steam wells/steam field piping problems | Miscellaneous | Plant and Auxiliaries | D1 | Forced - Immediate | 2024 | Geothermal | GE | 830 | Geothermal | WECC | Off-Peak | 412.4167 | 7 | 1 | 1 | 6410-Steam wells/steam field piping problems | D1-Forced - Immediate | 830-Geothermal
6410 | Steam wells/steam field piping problems | Miscellaneous | Plant and Auxiliaries | D1 | Forced - Immediate | 2024 | Geothermal | GE | 830 | Geothermal | WECC | Off-Peak | 428.4667 | 4 | 2 | 2 | 6410-Steam wells/steam field piping problems | D1-Forced - Immediate | 830-Geothermal
6410 | Steam wells/steam field piping problems | Miscellaneous | Plant and Auxiliaries | D1 | Forced - Immediate | 2024 | Geothermal | GE | 830 | Geothermal | WECC | Summer | 2.8333 | 1 | 1 | 1 | 6410-Steam wells/steam field piping problems | D1-Forced - Immediate | 830-Geothermal
6410 | Steam wells/steam field piping problems | Miscellaneous | Plant and Auxiliaries | D1 | Forced - Immediate | 2024 | Geothermal | GE | 830 | Geothermal | WECC | Summer | 47.4 | 2 | 1 | 1 | 6410-Steam wells/steam field piping problems | D1-Forced - Immediate | 830-Geothermal
6410 | Steam wells/steam field piping problems | Miscellaneous | Plant and Auxiliaries | D1 | Forced - Immediate | 2024 | Geothermal | GE | 830 | Geothermal | WECC | Off-Peak | 448.25 | 1 | 1 | 1 | 6410-Steam wells/steam field piping problems | D1-Forced - Immediate | 830-Geothermal
6410 | Steam wells/steam field piping problems | Miscellaneous | Plant and Auxiliaries | D1 | Forced - Immediate | 2024 | Geothermal | GE | 830 | Geothermal | WECC | Summer | 1.0833 | 1 | 1 | 1 | 6410-Steam wells/steam field piping problems | D1-Forced - Immediate | 830-Geothermal
6410 | Steam wells/steam field piping problems | Miscellaneous | Plant and Auxiliaries | D1 | Forced - Immediate | 2024 | Geothermal | GE | 830 | Geothermal | WECC | Summer | 27.5 | 1 | 1 | 1 | 6410-Steam wells/steam field piping problems | D1-Forced - Immediate | 830-Geothermal
6410 | Steam wells/steam field piping problems | Miscellaneous | Plant and Auxiliaries | D1 | Forced - Immediate | 2024 | Geothermal | GE | 830 | Geothermal | WECC | Summer | 53.9667 | 1 | 1 | 1 | 6410-Steam wells/steam field piping problems | D1-Forced - Immediate | 830-Geothermal
6410 | Steam wells/steam field piping problems | Miscellaneous | Plant and Auxiliaries | D1 | Forced - Immediate | 2024 | Geothermal | GE | 830 | Geothermal | WECC | Off-Peak | 1446.1 | 6 | 1 | 1 | 6410-Steam wells/steam field piping problems | D1-Forced - Immediate | 830-Geothermal
6410 | Steam wells/steam field piping problems | Miscellaneous | Plant and Auxiliaries | D1 | Forced - Immediate | 2024 | Geothermal | GE | 830 | Geothermal | WECC | Summer | 2.3333 | 4 | 1 | 1 | 6410-Steam wells/steam field piping problems | D1-Forced - Immediate | 830-Geothermal
6410 | Steam wells/steam field piping problems | Miscellaneous | Plant and Auxiliaries | D1 | Forced - Immediate | 2024 | Geothermal | GE | 830 | Geothermal | WECC | Summer | 54 | 3 | 1 | 1 | 6410-Steam wells/steam field piping problems | D1-Forced - Immediate | 830-Geothermal
6410 | Steam wells/steam field piping problems | Miscellaneous | Plant and Auxiliaries | D1 | Forced - Immediate | 2024 | Geothermal | GE | 830 | Geothermal | WECC | Summer | 59.1667 | 2 | 1 | 1 | 6410-Steam wells/steam field piping problems | D1-Forced - Immediate | 830-Geothermal
6410 | Steam wells/steam field piping problems | Miscellaneous | Plant and Auxiliaries | D1 | Forced - Immediate | 2024 | Geothermal | GE | 830 | Geothermal | WECC | Summer | 0 | 0 | 1 | 2 | 6410-Steam wells/steam field piping problems | D1-Forced - Immediate | 830-Geothermal
6410 | Steam wells/steam field piping problems | Miscellaneous | Plant and Auxiliaries | D1 | Forced - Immediate | 2024 | Geothermal | GE | 830 | Geothermal | WECC | Summer | 3.5 | 3 | 1 | 1 | 6410-Steam wells/steam field piping problems | D1-Forced - Immediate | 830-Geothermal
6410 | Steam wells/steam field piping problems | Miscellaneous | Plant and Auxiliaries | D1 | Forced - Immediate | 2024 | Geothermal | GE | 830 | Geothermal | WECC | Summer | 60.6666 | 28 | 1 | 1 | 6410-Steam wells/steam field piping problems | D1-Forced - Immediate | 830-Geothermal
6410 | Steam wells/steam field piping problems | Miscellaneous | Plant and Auxiliaries | D1 | Forced - Immediate | 2024 | Geothermal | GE | 830 | Geothermal | WECC | Summer | 59.5 | 3 | 1 | 1 | 6410-Steam wells/steam field piping problems | D1-Forced - Immediate | 830-Geothermal
6410 | Steam wells/steam field piping problems | Miscellaneous | Plant and Auxiliaries | D1 | Forced - Immediate | 2024 | Geothermal | GE | 830 | Geothermal | WECC | Summer | 0.33333 | 2 | 1 | 1 | 6410-Steam wells/steam field piping problems | D1-Forced - Immediate | 830-Geothermal
6410 | Steam wells/steam field piping problems | Miscellaneous | Plant and Auxiliaries | D1 | Forced - Immediate | 2024 | Geothermal | GE | 830 | Geothermal | WECC | Summer | 18 | 8 | 1 | 1 | 6410-Steam wells/steam field piping problems | D1-Forced - Immediate | 830-Geothermal
6410 | Steam wells/steam field piping problems | Miscellaneous | Plant and Auxiliaries | D1 | Forced - Immediate | 2024 | Geothermal | GE | 830 | Geothermal | WECC | Summer | 69.6667 | 4 | 1 | 1 | 6410-Steam wells/steam field piping problems | D1-Forced - Immediate | 830-Geothermal
6410 | Steam wells/steam field piping problems | Miscellaneous | Plant and Auxiliaries | D1 | Forced - Immediate | 2024 | Geothermal | GE | 830 | Geothermal | WECC | Summer | 67.8333 | 11 | 1 | 1 | 6410-Steam wells/steam field piping problems | D1-Forced - Immediate | 830-Geothermal
6410 | Steam wells/steam field piping problems | Miscellaneous | Plant and Auxiliaries | D1 | Forced - Immediate | 2024 | Geothermal | GE | 830 | Geothermal | WECC | Summer | 1.25 | 3 | 1 | 1 | 6410-Steam wells/steam field piping problems | D1-Forced - Immediate | 830-Geothermal
6410 | Steam wells/steam field piping problems | Miscellaneous | Plant and Auxiliaries | D1 | Forced - Immediate | 2024 | Geothermal | GE | 830 | Geothermal | WECC | Summer | 45 | 3 | 1 | 1 | 6410-Steam wells/steam field piping problems | D1-Forced - Immediate | 830-Geothermal
6410 | Steam wells/steam field piping problems | Miscellaneous | Plant and Auxiliaries | D1 | Forced - Immediate | 2024 | Geothermal | GE | 830 | Geothermal | WECC | Summer | 196 | 14 | 1 | 1 | 6410-Steam wells/steam field piping problems | D1-Forced - Immediate | 830-Geothermal
6410 | Steam wells/steam field piping problems | Miscellaneous | Plant and Auxiliaries | D1 | Forced - Immediate | 2024 | Geothermal | GE | 830 | Geothermal | WECC | Summer | 94.8 | 8 | 1 | 1 | 6410-Steam wells/steam field piping problems | D1-Forced - Immediate | 830-Geothermal
6410 | Steam wells/steam field piping problems | Miscellaneous | Plant and Auxiliaries | D1 | Forced - Immediate | 2024 | Geothermal | GE | 830 | Geothermal | WECC | Summer | 1.25 | 1 | 1 | 1 | 6410-Steam wells/steam field piping problems | D1-Forced - Immediate | 830-Geothermal
6410 | Steam wells/steam field piping problems | Miscellaneous | Plant and Auxiliaries | D1 | Forced - Immediate | 2024 | Geothermal | GE | 830 | Geothermal | WECC | Summer | 46.3 | 3 | 1 | 1 | 6410-Steam wells/steam field piping problems | D1-Forced - Immediate | 830-Geothermal
6410 | Steam wells/steam field piping problems | Miscellaneous | Plant and Auxiliaries | D1 | Forced - Immediate | 2024 | Geothermal | GE | 830 | Geothermal | WECC | Summer | 242.4 | 18 | 1 | 1 | 6410-Steam wells/steam field piping problems | D1-Forced - Immediate | 830-Geothermal
6410 | Steam wells/steam field piping problems | Miscellaneous | Plant and Auxiliaries | D1 | Forced - Immediate | 2024 | Geothermal | GE | 830 | Geothermal | WECC | Summer | 167.9167 | 5 | 1 | 1 | 6410-Steam wells/steam field piping problems | D1-Forced - Immediate | 830-Geothermal
6410 | Steam wells/steam field piping problems | Miscellaneous | Plant and Auxiliaries | D1 | Forced - Immediate | 2024 | Geothermal | GE | 830 | Geothermal | WECC | Summer | 1.6667 | 4 | 1 | 1 | 6410-Steam wells/steam field piping problems | D1-Forced - Immediate | 830-Geothermal
6410 | Steam wells/steam field piping problems | Miscellaneous | Plant and Auxiliaries | D1 | Forced - Immediate | 2024 | Geothermal | GE | 830 | Geothermal | WECC | Summer | 47.4 | 4 | 1 | 1 | 6410-Steam wells/steam field piping problems | D1-Forced - Immediate | 830-Geothermal
6410 | Steam wells/steam field piping problems | Miscellaneous | Plant and Auxiliaries | D1 | Forced - Immediate | 2024 | Geothermal | GE | 830 | Geothermal | WECC | Summer | 527.0833 | 5 | 1 | 1 | 6410-Steam wells/steam field piping problems | D1-Forced - Immediate | 830-Geothermal
6410 | Steam wells/steam field piping problems | Miscellaneous | Plant and Auxiliaries | D1 | Forced - Immediate | 2024 | Geothermal | GE | 830 | Geothermal | WECC | Summer | 695.8333 | 5 | 1 | 1 | 6410-Steam wells/steam field piping problems | D1-Forced - Immediate | 830-Geothermal
6410 | Steam wells/steam field piping problems | Miscellaneous | Plant and Auxiliaries | D1 | Forced - Immediate | 2024 | Geothermal | GE | 830 | Geothermal | WECC | Summer | 10.9167 | 1 | 1 | 1 | 6410-Steam wells/steam field piping problems | D1-Forced - Immediate | 830-Geothermal
6410 | Steam wells/steam field piping problems | Miscellaneous | Plant and Auxiliaries | D1 | Forced - Immediate | 2024 | Geothermal | GE | 830 | Geothermal | WECC | Summer | 93.2167 | 7 | 1 | 1 | 6410-Steam wells/steam field piping problems | D1-Forced - Immediate | 830-Geothermal
6410 | Steam wells/steam field piping problems | Miscellaneous | Plant and Auxiliaries | D1 | Forced - Immediate | 2024 | Geothermal | GE | 830 | Geothermal | WECC | Summer | 570.9166 | 31 | 1 | 1 | 6410-Steam wells/steam field piping problems | D1-Forced - Immediate | 830-Geothermal
6410 | Steam wells/steam field piping problems | Miscellaneous | Plant and Auxiliaries | D1 | Forced - Immediate | 2024 | Geothermal | GE | 830 | Geothermal | WECC | Winter | 54.4833 | 7 | 1 | 1 | 6410-Steam wells/steam field piping problems | D1-Forced - Immediate | 830-Geothermal
6410 | Steam wells/steam field piping problems | Miscellaneous | Plant and Auxiliaries | D1 | Forced - Immediate | 2024 | Geothermal | GE | 830 | Geothermal | WECC | Summer | 12.0833 | 29 | 1 | 1 | 6410-Steam wells/steam field piping problems | D1-Forced - Immediate | 830-Geothermal
6410 | Steam wells/steam field piping problems | Miscellaneous | Plant and Auxiliaries | D1 | Forced - Immediate | 2024 | Geothermal | GE | 830 | Geothermal | WECC | Summer | 106.65 | 9 | 1 | 1 | 6410-Steam wells/steam field piping problems | D1-Forced - Immediate | 830-Geothermal
6410 | Steam wells/steam field piping problems | Miscellaneous | Plant and Auxiliaries | D1 | Forced - Immediate | 2024 | Geothermal | GE | 830 | Geothermal | WECC | Summer | 1095.8333 | 5 | 1 | 1 | 6410-Steam wells/steam field piping problems | D1-Forced - Immediate | 830-Geothermal
6410 | Steam wells/steam field piping problems | Miscellaneous | Plant and Auxiliaries | D2 | Forced - Delayed | 2024 | Geothermal | GE | 830 | Geothermal | WECC | Summer | 7 | 7 | 1 | 1 | 6410-Steam wells/steam field piping problems | D2-Forced - Delayed | 830-Geothermal
6410 | Steam wells/steam field piping problems | Miscellaneous | Plant and Auxiliaries | D1 | Forced - Immediate | 2024 | Geothermal | GE | 830 | Geothermal | WECC | Summer | 15.75 | 3 | 1 | 1 | 6410-Steam wells/steam field piping problems | D1-Forced - Immediate | 830-Geothermal
6410 | Steam wells/steam field piping problems | Miscellaneous | Plant and Auxiliaries | D1 | Forced - Immediate | 2024 | Geothermal | GE | 830 | Geothermal | WECC | Summer | 200.6333 | 13 | 1 | 1 | 6410-Steam wells/steam field piping problems | D1-Forced - Immediate | 830-Geothermal
6410 | Steam wells/steam field piping problems | Miscellaneous | Plant and Auxiliaries | D1 | Forced - Immediate | 2024 | Geothermal | GE | 830 | Geothermal | WECC | Winter | 11.5 | 2 | 1 | 1 | 6410-Steam wells/steam field piping problems | D1-Forced - Immediate | 830-Geothermal
6410 | Steam wells/steam field piping problems | Miscellaneous | Plant and Auxiliaries | D2 | Forced - Delayed | 2024 | Geothermal | GE | 830 | Geothermal | WECC | Summer | 516.3333 | 2 | 1 | 1 | 6410-Steam wells/steam field piping problems | D2-Forced - Delayed | 830-Geothermal
6410 | Steam wells/steam field piping problems | Miscellaneous | Plant and Auxiliaries | D1 | Forced - Immediate | 2024 | Geothermal | GE | 830 | Geothermal | WECC | Summer | 20.6666 | 31 | 1 | 1 | 6410-Steam wells/steam field piping problems | D1-Forced - Immediate | 830-Geothermal
6410 | Steam wells/steam field piping problems | Miscellaneous | Plant and Auxiliaries | D1 | Forced - Immediate | 2024 | Geothermal | GE | 830 | Geothermal | WECC | Summer | 450 | 30 | 1 | 1 | 6410-Steam wells/steam field piping problems | D1-Forced - Immediate | 830-Geothermal
6410 | Steam wells/steam field piping problems | Miscellaneous | Plant and Auxiliaries | D1 | Forced - Immediate | 2024 | Geothermal | GE | 830 | Geothermal | WECC | Winter | 26 | 2 | 2 | 2 | 6410-Steam wells/steam field piping problems | D1-Forced - Immediate | 830-Geothermal
6410 | Steam wells/steam field piping problems | Miscellaneous | Plant and Auxiliaries | D2 | Forced - Delayed | 2024 | Geothermal | GE | 830 | Geothermal | WECC | Winter | 8.3333 | 2 | 1 | 1 | 6410-Steam wells/steam field piping problems | D2-Forced - Delayed | 830-Geothermal
6410 | Steam wells/steam field piping problems | Miscellaneous | Plant and Auxiliaries | D1 | Forced - Immediate | 2024 | Geothermal | GE | 830 | Geothermal | WECC | Summer | 27.8333 | 2 | 1 | 1 | 6410-Steam wells/steam field piping problems | D1-Forced - Immediate | 830-Geothermal
6410 | Steam wells/steam field piping problems | Miscellaneous | Plant and Auxiliaries | D1 | Forced - Immediate | 2024 | Geothermal | GE | 830 | Geothermal | WECC | Summer | 1348.5 | 31 | 1 | 1 | 6410-Steam wells/steam field piping problems | D1-Forced - Immediate | 830-Geothermal
6410 | Steam wells/steam field piping problems | Miscellaneous | Plant and Auxiliaries | D1 | Forced - Immediate | 2024 | Geothermal | GE | 830 | Geothermal | WECC | Winter | 76.5 | 9 | 1 | 1 | 6410-Steam wells/steam field piping problems | D1-Forced - Immediate | 830-Geothermal
6410 | Steam wells/steam field piping problems | Miscellaneous | Plant and Auxiliaries | D2 | Forced - Delayed | 2024 | Geothermal | GE | 830 | Geothermal | WECC | Winter | 242.5 | 5 | 1 | 1 | 6410-Steam wells/steam field piping problems | D2-Forced - Delayed | 830-Geothermal
6410 | Steam wells/steam field piping problems | Miscellaneous | Plant and Auxiliaries | D1 | Forced - Immediate | 2024 | Geothermal | GE | 830 | Geothermal | WECC | Summer | 55.8333 | 10 | 1 | 1 | 6410-Steam wells/steam field piping problems | D1-Forced - Immediate | 830-Geothermal
6410 | Steam wells/steam field piping problems | Miscellaneous | Plant and Auxiliaries | D1 | Forced - Immediate | 2024 | Geothermal | GE | 830 | Geothermal | WECC | Winter | 1 | 6 | 1 | 1 | 6410-Steam wells/steam field piping problems | D1-Forced - Immediate | 830-Geothermal
6410 | Steam wells/steam field piping problems | Miscellaneous | Plant and Auxiliaries | D1 | Forced - Immediate | 2024 | Geothermal | GE | 830 | Geothermal | WECC | Winter | 85 | 10 | 1 | 1 | 6410-Steam wells/steam field piping problems | D1-Forced - Immediate | 830-Geothermal
6410 | Steam wells/steam field piping problems | Miscellaneous | Plant and Auxiliaries | D2 | Forced - Delayed | 2024 | Geothermal | GE | 830 | Geothermal | WECC | Winter | 345.3333 | 2 | 1 | 1 | 6410-Steam wells/steam field piping problems | D2-Forced - Delayed | 830-Geothermal
6410 | Steam wells/steam field piping problems | Miscellaneous | Plant and Auxiliaries | D1 | Forced - Immediate | 2024 | Geothermal | GE | 830 | Geothermal | WECC | Summer | 74.85 | 9 | 1 | 1 | 6410-Steam wells/steam field piping problems | D1-Forced - Immediate | 830-Geothermal
6410 | Steam wells/steam field piping problems | Miscellaneous | Plant and Auxiliaries | D1 | Forced - Immediate | 2024 | Geothermal | GE | 830 | Geothermal | WECC | Winter | 6.5 | 6 | 1 | 1 | 6410-Steam wells/steam field piping problems | D1-Forced - Immediate | 830-Geothermal
6410 | Steam wells/steam field piping problems | Miscellaneous | Plant and Auxiliaries | D1 | Forced - Immediate | 2024 | Geothermal | GE | 830 | Geothermal | WECC | Winter | 235 | 6 | 1 | 1 | 6410-Steam wells/steam field piping problems | D1-Forced - Immediate | 830-Geothermal
6410 | Steam wells/steam field piping problems | Miscellaneous | Plant and Auxiliaries | U1 | Forced - Immediate | 2024 | Geothermal | GE | 830 | Geothermal | WECC | Winter | 112.45 | 39 | 1 | 1 | 6410-Steam wells/steam field piping problems | U1-Forced - Immediate | 830-Geothermal
6410 | Steam wells/steam field piping problems | Miscellaneous | Plant and Auxiliaries | D1 | Forced - Immediate | 2024 | Geothermal | GE | 830 | Geothermal | WECC | Summer | 90.25 | 19 | 1 | 1 | 6410-Steam wells/steam field piping problems | D1-Forced - Immediate | 830-Geothermal
6410 | Steam wells/steam field piping problems | Miscellaneous | Plant and Auxiliaries | D1 | Forced - Immediate | 2024 | Geothermal | GE | 830 | Geothermal | WECC | Winter | 9.1667 | 5 | 1 | 1 | 6410-Steam wells/steam field piping problems | D1-Forced - Immediate | 830-Geothermal
6410 | Steam wells/steam field piping problems | Miscellaneous | Plant and Auxiliaries | D1 | Forced - Immediate | 2024 | Geothermal | GE | 830 | Geothermal | WECC | Winter | 949 | 6 | 1 | 1 | 6410-Steam wells/steam field piping problems | D1-Forced - Immediate | 830-Geothermal
6410 | Steam wells/steam field piping problems | Miscellaneous | Plant and Auxiliaries | D1 | Forced - Immediate | 2024 | Geothermal | GE | 830 | Geothermal | WECC | Winter | 9.6667 | 1 | 1 | 1 | 6410-Steam wells/steam field piping problems | D1-Forced - Immediate | 830-Geothermal
6410 | Steam wells/steam field piping problems | Miscellaneous | Plant and Auxiliaries | D1 | Forced - Immediate | 2024 | Geothermal | GE | 830 | Geothermal | WECC | Summer | 92.0833 | 5 | 1 | 1 | 6410-Steam wells/steam field piping problems | D1-Forced - Immediate | 830-Geothermal
6410 | Steam wells/steam field piping problems | Miscellaneous | Plant and Auxiliaries | D1 | Forced - Immediate | 2024 | Geothermal | GE | 830 | Geothermal | WECC | Winter | 18 | 4 | 1 | 1 | 6410-Steam wells/steam field piping problems | D1-Forced - Immediate | 830-Geothermal
6410 | Steam wells/steam field piping problems | Miscellaneous | Plant and Auxiliaries | D1 | Forced - Immediate | 2024 | Geothermal | GE | 830 | Geothermal | WECC | Winter | 2501.5 | 6 | 1 | 1 | 6410-Steam wells/steam field piping problems | D1-Forced - Immediate | 830-Geothermal
6410 | Steam wells/steam field piping problems | Miscellaneous | Plant and Auxiliaries | D1 | Forced - Immediate | 2024 | Geothermal | GE | 830 | Geothermal | WECC | Winter | 27.7333 | 8 | 1 | 1 | 6410-Steam wells/steam field piping problems | D1-Forced - Immediate | 830-Geothermal
6410 | Steam wells/steam field piping problems | Miscellaneous | Plant and Auxiliaries | D1 | Forced - Immediate | 2024 | Geothermal | GE | 830 | Geothermal | WECC | Summer | 217.5 | 5 | 1 | 1 | 6410-Steam wells/steam field piping problems | D1-Forced - Immediate | 830-Geothermal
6410 | Steam wells/steam field piping problems | Miscellaneous | Plant and Auxiliaries | D1 | Forced - Immediate | 2024 | Geothermal | GE | 830 | Geothermal | WECC | Winter | 551.2 | 8 | 1 | 1 | 6410-Steam wells/steam field piping problems | D1-Forced - Immediate | 830-Geothermal
6410 | Steam wells/steam field piping problems | Miscellaneous | Plant and Auxiliaries | D1 | Forced - Immediate | 2024 | Geothermal | GE | 830 | Geothermal | WECC | Winter | 6013.5833 | 7 | 1 | 1 | 6410-Steam wells/steam field piping problems | D1-Forced - Immediate | 830-Geothermal
6410 | Steam wells/steam field piping problems | Miscellaneous | Plant and Auxiliaries | D1 | Forced - Immediate | 2024 | Geothermal | GE | 830 | Geothermal | WECC | Winter | 4326.4667 | 7 | 1 | 1 | 6410-Steam wells/steam field piping problems | D1-Forced - Immediate | 830-Geothermal
6410 | Steam wells/steam field piping problems | Miscellaneous | Plant and Auxiliaries | D1 | Forced - Immediate | 2024 | Geothermal | GE | 830 | Geothermal | WECC | Summer | 229.5833 | 5 | 1 | 1 | 6410-Steam wells/steam field piping problems | D1-Forced - Immediate | 830-Geothermal
6410 | Steam wells/steam field piping problems | Miscellaneous | Plant and Auxiliaries | D2 | Forced - Delayed | 2024 | Geothermal | GE | 830 | Geothermal | WECC | Winter | 335.1667 | 2 | 1 | 1 | 6410-Steam wells/steam field piping problems | D2-Forced - Delayed | 830-Geothermal
6410 | Steam wells/steam field piping problems | Miscellaneous | Plant and Auxiliaries | D2 | Forced - Delayed | 2024 | Geothermal | GE | 830 | Geothermal | WECC | Off-Peak | 22 | 6 | 1 | 1 | 6410-Steam wells/steam field piping problems | D2-Forced - Delayed | 830-Geothermal
6410 | Steam wells/steam field piping problems | Miscellaneous | Plant and Auxiliaries | U1 | Forced - Immediate | 2024 | Geothermal | GE | 830 | Geothermal | WECC | Off-Peak | 64.4 | 56 | 1 | 1 | 6410-Steam wells/steam field piping problems | U1-Forced - Immediate | 830-Geothermal
6410 | Steam wells/steam field piping problems | Miscellaneous | Plant and Auxiliaries | D1 | Forced - Immediate | 2024 | Geothermal | GE | 830 | Geothermal | WECC | Summer | 262 | 24 | 1 | 1 | 6410-Steam wells/steam field piping problems | D1-Forced - Immediate | 830-Geothermal
6410 | Steam wells/steam field piping problems | Miscellaneous | Plant and Auxiliaries | D2 | Forced - Delayed | 2024 | Geothermal | GE | 830 | Geothermal | WECC | Summer | 1566 | 27 | 1 | 1 | 6410-Steam wells/steam field piping problems | D2-Forced - Delayed | 830-Geothermal
6410 | Steam wells/steam field piping problems | Miscellaneous | Plant and Auxiliaries | D1 | Forced - Immediate | 2024 | Geothermal | GE | 830 | Geothermal | WECC | Summer | 323.8 | 6 | 1 | 1 | 6410-Steam wells/steam field piping problems | D1-Forced - Immediate | 830-Geothermal
6410 | Steam wells/steam field piping problems | Miscellaneous | Plant and Auxiliaries | D2 | Forced - Delayed | 2024 | Geothermal | GE | 830 | Geothermal | WECC | Winter | 23.5 | 2 | 1 | 1 | 6410-Steam wells/steam field piping problems | D2-Forced - Delayed | 830-Geothermal
6410 | Steam wells/steam field piping problems | Miscellaneous | Plant and Auxiliaries | D1 | Forced - Immediate | 2024 | Geothermal | GE | 830 | Geothermal | WECC | Summer | 526.3333 | 5 | 1 | 1 | 6410-Steam wells/steam field piping problems | D1-Forced - Immediate | 830-Geothermal
6410 | Steam wells/steam field piping problems | Miscellaneous | Plant and Auxiliaries | D2 | Forced - Delayed | 2024 | Geothermal | GE | 830 | Geothermal | WECC | Winter | 51.6667 | 2 | 1 | 1 | 6410-Steam wells/steam field piping problems | D2-Forced - Delayed | 830-Geothermal
6410 | Steam wells/steam field piping problems | Miscellaneous | Plant and Auxiliaries | D1 | Forced - Immediate | 2024 | Geothermal | GE | 830 | Geothermal | WECC | Winter | 0 | 0 | 2 | 5 | 6410-Steam wells/steam field piping problems | D1-Forced - Immediate | 830-Geothermal
6410 | Steam wells/steam field piping problems | Miscellaneous | Plant and Auxiliaries | U1 | Forced - Immediate | 2024 | Geothermal | GE | 830 | Geothermal | WECC | Off-Peak | 6194.5333 | 56 | 1 | 1 | 6410-Steam wells/steam field piping problems | U1-Forced - Immediate | 830-Geothermal
6410 | Steam wells/steam field piping problems | Miscellaneous | Plant and Auxiliaries | D1 | Forced - Immediate | 2024 | Geothermal | GE | 830 | Geothermal | WECC | Winter | 1.3333 | 4 | 1 | 1 | 6410-Steam wells/steam field piping problems | D1-Forced - Immediate | 830-Geothermal
6410 | Steam wells/steam field piping problems | Miscellaneous | Plant and Auxiliaries | D1 | Forced - Immediate | 2024 | Geothermal | GE | 830 | Geothermal | WECC | Winter | 2.9167 | 7 | 1 | 1 | 6410-Steam wells/steam field piping problems | D1-Forced - Immediate | 830-Geothermal
6410 | Steam wells/steam field piping problems | Miscellaneous | Plant and Auxiliaries | D1 | Forced - Immediate | 2024 | Geothermal | GE | 830 | Geothermal | WECC | Winter | 10.5 | 3 | 1 | 1 | 6410-Steam wells/steam field piping problems | D1-Forced - Immediate | 830-Geothermal
6410 | Steam wells/steam field piping problems | Miscellaneous | Plant and Auxiliaries | D1 | Forced - Immediate | 2024 | Geothermal | GE | 830 | Geothermal | WECC | Winter | 27.5 | 3 | 1 | 1 | 6410-Steam wells/steam field piping problems | D1-Forced - Immediate | 830-Geothermal
6410 | Steam wells/steam field piping problems | Miscellaneous | Plant and Auxiliaries | D1 | Forced - Immediate | 2024 | Geothermal | GE | 830 | Geothermal | WECC | Winter | 38.5 | 7 | 1 | 1 | 6410-Steam wells/steam field piping problems | D1-Forced - Immediate | 830-Geothermal
6410 | Steam wells/steam field piping problems | Miscellaneous | Plant and Auxiliaries | D1 | Forced - Immediate | 2024 | Geothermal | GE | 830 | Geothermal | WECC | Winter | 51.3333 | 4 | 1 | 1 | 6410-Steam wells/steam field piping problems | D1-Forced - Immediate | 830-Geothermal
6410 | Steam wells/steam field piping problems | Miscellaneous | Plant and Auxiliaries | D1 | Forced - Immediate | 2024 | Geothermal | GE | 830 | Geothermal | WECC | Winter | 60.8333 | 10 | 1 | 1 | 6410-Steam wells/steam field piping problems | D1-Forced - Immediate | 830-Geothermal
6410 | Steam wells/steam field piping problems | Miscellaneous | Plant and Auxiliaries | D1 | Forced - Immediate | 2024 | Geothermal | GE | 830 | Geothermal | WECC | Winter | 145.9833 | 1 | 1 | 1 | 6410-Steam wells/steam field piping problems | D1-Forced - Immediate | 830-Geothermal
6410 | Steam wells/steam field piping problems | Miscellaneous | Plant and Auxiliaries | D1 | Forced - Immediate | 2024 | Geothermal | GE | 830 | Geothermal | WECC | Winter | 152.3333 | 4 | 1 | 1 | 6410-Steam wells/steam field piping problems | D1-Forced - Immediate | 830-Geothermal
6410 | Steam wells/steam field piping problems | Miscellaneous | Plant and Auxiliaries | D1 | Forced - Immediate | 2024 | Geothermal | GE | 830 | Geothermal | WECC | Winter | 166.8333 | 13 | 1 | 1 | 6410-Steam wells/steam field piping problems | D1-Forced - Immediate | 830-Geothermal
6410 | Steam wells/steam field piping problems | Miscellaneous | Plant and Auxiliaries | D1 | Forced - Immediate | 2024 | Geothermal | GE | 830 | Geothermal | WECC | Winter | 194.1667 | 5 | 1 | 1 | 6410-Steam wells/steam field piping problems | D1-Forced - Immediate | 830-Geothermal
6410 | Steam wells/steam field piping problems | Miscellaneous | Plant and Auxiliaries | D1 | Forced - Immediate | 2024 | Geothermal | GE | 830 | Geothermal | WECC | Winter | 206.45 | 3 | 1 | 1 | 6410-Steam wells/steam field piping problems | D1-Forced - Immediate | 830-Geothermal
6410 | Steam wells/steam field piping problems | Miscellaneous | Plant and Auxiliaries | D1 | Forced - Immediate | 2024 | Geothermal | GE | 830 | Geothermal | WECC | Winter | 344.0833 | 5 | 1 | 1 | 6410-Steam wells/steam field piping problems | D1-Forced - Immediate | 830-Geothermal
6410 | Steam wells/steam field piping problems | Miscellaneous | Plant and Auxiliaries | D1 | Forced - Immediate | 2024 | Geothermal | GE | 830 | Geothermal | WECC | Winter | 2566 | 6 | 1 | 1 | 6410-Steam wells/steam field piping problems | D1-Forced - Immediate | 830-Geothermal
6410 | Steam wells/steam field piping problems | Miscellaneous | Plant and Auxiliaries | D2 | Forced - Delayed | 2024 | Geothermal | GE | 830 | Geothermal | WECC | Winter | 56 | 3 | 1 | 1 | 6410-Steam wells/steam field piping problems | D2-Forced - Delayed | 830-Geothermal
6410 | Steam wells/steam field piping problems | Miscellaneous | Plant and Auxiliaries | U1 | Forced - Immediate | 2024 | Geothermal | GE | 830 | Geothermal | WECC | Off-Peak | 2446.2666 | 56 | 1 | 1 | 6410-Steam wells/steam field piping problems | U1-Forced - Immediate | 830-Geothermal
6410 | Steam wells/steam field piping problems | Miscellaneous | Plant and Auxiliaries | U1 | Forced - Immediate | 2024 | Geothermal | GE | 830 | Geothermal | WECC | Summer | 130.5 | 58 | 1 | 1 | 6410-Steam wells/steam field piping problems | U1-Forced - Immediate | 830-Geothermal
6420 | Condensate reinjection system | Miscellaneous | Plant and Auxiliaries | D1 | Forced - Immediate | 2024 | Geothermal | GE | 830 | Geothermal | WECC | Off-Peak | 19.6 | 6 | 1 | 1 | 6420-Condensate reinjection system | D1-Forced - Immediate | 830-Geothermal
6430 | Unit H2S emission limitations ? regulatory | Miscellaneous | Plant and Auxiliaries | SF | Startup Failure | 2024 | Geothermal | GE | 830 | Geothermal | WECC | Off-Peak | 797.8833 | 49 | 1 | 1 | 6430-Unit H2S emission limitations ? regulatory | SF-Startup Failure | 830-Geothermal
6430 | Unit H2S emission limitations ? regulatory | Miscellaneous | Plant and Auxiliaries | U1 | Forced - Immediate | 2024 | Geothermal | GE | 830 | Geothermal | WECC | Winter | 46.9 | 42 | 1 | 1 | 6430-Unit H2S emission limitations ? regulatory | U1-Forced - Immediate | 830-Geothermal
6440 | H2S abatement system problems ? general | Miscellaneous | Plant and Auxiliaries | D1 | Forced - Immediate | 2024 | Geothermal | GE | 830 | Geothermal | WECC | Off-Peak | 10.4 | 24 | 1 | 1 | 6440-H2S abatement system problems ? general | D1-Forced - Immediate | 830-Geothermal
6440 | H2S abatement system problems ? general | Miscellaneous | Plant and Auxiliaries | D1 | Forced - Immediate | 2024 | Geothermal | GE | 830 | Geothermal | WECC | Off-Peak | 77.2 | 3 | 1 | 1 | 6440-H2S abatement system problems ? general | D1-Forced - Immediate | 830-Geothermal
6440 | H2S abatement system problems ? general | Miscellaneous | Plant and Auxiliaries | D1 | Forced - Immediate | 2024 | Geothermal | GE | 830 | Geothermal | WECC | Off-Peak | 11.05 | 25.5 | 1 | 1 | 6440-H2S abatement system problems ? general | D1-Forced - Immediate | 830-Geothermal
6440 | H2S abatement system problems ? general | Miscellaneous | Plant and Auxiliaries | D1 | Forced - Immediate | 2024 | Geothermal | GE | 830 | Geothermal | WECC | Off-Peak | 10.6333 | 22 | 1 | 1 | 6440-H2S abatement system problems ? general | D1-Forced - Immediate | 830-Geothermal
6440 | H2S abatement system problems ? general | Miscellaneous | Plant and Auxiliaries | D1 | Forced - Immediate | 2024 | Geothermal | GE | 830 | Geothermal | WECC | Off-Peak | 94 | 6 | 1 | 1 | 6440-H2S abatement system problems ? general | D1-Forced - Immediate | 830-Geothermal
6440 | H2S abatement system problems ? general | Miscellaneous | Plant and Auxiliaries | D1 | Forced - Immediate | 2024 | Geothermal | GE | 830 | Geothermal | WECC | Summer | 122.5 | 25 | 1 | 1 | 6440-H2S abatement system problems ? general | D1-Forced - Immediate | 830-Geothermal
6440 | H2S abatement system problems ? general | Miscellaneous | Plant and Auxiliaries | D1 | Forced - Immediate | 2024 | Geothermal | GE | 830 | Geothermal | WECC | Off-Peak | 48.3 | 23 | 1 | 1 | 6440-H2S abatement system problems ? general | D1-Forced - Immediate | 830-Geothermal
6440 | H2S abatement system problems ? general | Miscellaneous | Plant and Auxiliaries | D1 | Forced - Immediate | 2024 | Geothermal | GE | 830 | Geothermal | WECC | Off-Peak | 11.1167 | 23 | 1 | 1 | 6440-H2S abatement system problems ? general | D1-Forced - Immediate | 830-Geothermal
6440 | H2S abatement system problems ? general | Miscellaneous | Plant and Auxiliaries | D1 | Forced - Immediate | 2024 | Geothermal | GE | 830 | Geothermal | WECC | Off-Peak | 111.1667 | 23 | 1 | 1 | 6440-H2S abatement system problems ? general | D1-Forced - Immediate | 830-Geothermal
6440 | H2S abatement system problems ? general | Miscellaneous | Plant and Auxiliaries | D1 | Forced - Immediate | 2024 | Geothermal | GE | 830 | Geothermal | WECC | Winter | 4.3875 | 3.25 | 1 | 1 | 6440-H2S abatement system problems ? general | D1-Forced - Immediate | 830-Geothermal
6440 | H2S abatement system problems ? general | Miscellaneous | Plant and Auxiliaries | D1 | Forced - Immediate | 2024 | Geothermal | GE | 830 | Geothermal | WECC | Off-Peak | 106.3333 | 22 | 1 | 1 | 6440-H2S abatement system problems ? general | D1-Forced - Immediate | 830-Geothermal
6440 | H2S abatement system problems ? general | Miscellaneous | Plant and Auxiliaries | D1 | Forced - Immediate | 2024 | Geothermal | GE | 830 | Geothermal | WECC | Off-Peak | 46.2 | 22 | 1 | 1 | 6440-H2S abatement system problems ? general | D1-Forced - Immediate | 830-Geothermal
6440 | H2S abatement system problems ? general | Miscellaneous | Plant and Auxiliaries | D1 | Forced - Immediate | 2024 | Geothermal | GE | 830 | Geothermal | WECC | Off-Peak | 117.3 | 18 | 1 | 1 | 6440-H2S abatement system problems ? general | D1-Forced - Immediate | 830-Geothermal
6440 | H2S abatement system problems ? general | Miscellaneous | Plant and Auxiliaries | D1 | Forced - Immediate | 2024 | Geothermal | GE | 830 | Geothermal | WECC | Winter | 7.6917 | 17.75 | 1 | 1 | 6440-H2S abatement system problems ? general | D1-Forced - Immediate | 830-Geothermal
6440 | H2S abatement system problems ? general | Miscellaneous | Plant and Auxiliaries | D1 | Forced - Immediate | 2024 | Geothermal | GE | 830 | Geothermal | WECC | Off-Peak | 141 | 9 | 1 | 1 | 6440-H2S abatement system problems ? general | D1-Forced - Immediate | 830-Geothermal
6440 | H2S abatement system problems ? general | Miscellaneous | Plant and Auxiliaries | D1 | Forced - Immediate | 2024 | Geothermal | GE | 830 | Geothermal | WECC | Summer | 7.35 | 21 | 1 | 1 | 6440-H2S abatement system problems ? general | D1-Forced - Immediate | 830-Geothermal
6440 | H2S abatement system problems ? general | Miscellaneous | Plant and Auxiliaries | D1 | Forced - Immediate | 2024 | Geothermal | GE | 830 | Geothermal | WECC | Summer | 93.1 | 19 | 1 | 1 | 6440-H2S abatement system problems ? general | D1-Forced - Immediate | 830-Geothermal
6440 | H2S abatement system problems ? general | Miscellaneous | Plant and Auxiliaries | D1 | Forced - Immediate | 2024 | Geothermal | GE | 830 | Geothermal | WECC | Winter | 123.1833 | 19 | 1 | 1 | 6440-H2S abatement system problems ? general | D1-Forced - Immediate | 830-Geothermal
6440 | H2S abatement system problems ? general | Miscellaneous | Plant and Auxiliaries | D1 | Forced - Immediate | 2024 | Geothermal | GE | 830 | Geothermal | WECC | Winter | 8.0833 | 9.7 | 1 | 1 | 6440-H2S abatement system problems ? general | D1-Forced - Immediate | 830-Geothermal
6440 | H2S abatement system problems ? general | Miscellaneous | Plant and Auxiliaries | D1 | Forced - Immediate | 2024 | Geothermal | GE | 830 | Geothermal | WECC | Winter | 2.925 | 6.75 | 1 | 1 | 6440-H2S abatement system problems ? general | D1-Forced - Immediate | 830-Geothermal
6440 | H2S abatement system problems ? general | Miscellaneous | Plant and Auxiliaries | D1 | Forced - Immediate | 2024 | Geothermal | GE | 830 | Geothermal | WECC | Winter | 15.5833 | 18.7 | 1 | 1 | 6440-H2S abatement system problems ? general | D1-Forced - Immediate | 830-Geothermal
6440 | H2S abatement system problems ? general | Miscellaneous | Plant and Auxiliaries | U1 | Forced - Immediate | 2024 | Geothermal | GE | 830 | Geothermal | WECC | Winter | 1060.4 | 33 | 1 | 1 | 6440-H2S abatement system problems ? general | U1-Forced - Immediate | 830-Geothermal
6440 | H2S abatement system problems ? general | Miscellaneous | Plant and Auxiliaries | D1 | Forced - Immediate | 2024 | Geothermal | GE | 830 | Geothermal | WECC | Winter | 18.5625 | 13.75 | 1 | 1 | 6440-H2S abatement system problems ? general | D1-Forced - Immediate | 830-Geothermal
6440 | H2S abatement system problems ? general | Miscellaneous | Plant and Auxiliaries | U1 | Forced - Immediate | 2024 | Geothermal | GE | 830 | Geothermal | WECC | Winter | 1368.95 | 33 | 1 | 1 | 6440-H2S abatement system problems ? general | U1-Forced - Immediate | 830-Geothermal
6440 | H2S abatement system problems ? general | Miscellaneous | Plant and Auxiliaries | D1 | Forced - Immediate | 2024 | Geothermal | GE | 830 | Geothermal | WECC | Winter | 103.7333 | 16 | 1 | 1 | 6440-H2S abatement system problems ? general | D1-Forced - Immediate | 830-Geothermal
6440 | H2S abatement system problems ? general | Miscellaneous | Plant and Auxiliaries | U1 | Forced - Immediate | 2024 | Geothermal | GE | 830 | Geothermal | WECC | Off-Peak | 366.85 | 33 | 1 | 1 | 6440-H2S abatement system problems ? general | U1-Forced - Immediate | 830-Geothermal
6440 | H2S abatement system problems ? general | Miscellaneous | Plant and Auxiliaries | U1 | Forced - Immediate | 2024 | Geothermal | GE | 830 | Geothermal | WECC | Off-Peak | 377.6 | 32 | 1 | 1 | 6440-H2S abatement system problems ? general | U1-Forced - Immediate | 830-Geothermal
6440 | H2S abatement system problems ? general | Miscellaneous | Plant and Auxiliaries | U1 | Forced - Immediate | 2024 | Geothermal | GE | 830 | Geothermal | WECC | Off-Peak | 10235.0666 | 58 | 1 | 1 | 6440-H2S abatement system problems ? general | U1-Forced - Immediate | 830-Geothermal
6440 | H2S abatement system problems ? general | Miscellaneous | Plant and Auxiliaries | U2 | Forced - Delayed | 2024 | Geothermal | GE | 830 | Geothermal | WECC | Winter | 68.85 | 27 | 1 | 1 | 6440-H2S abatement system problems ? general | U2-Forced - Delayed | 830-Geothermal
6440 | H2S abatement system problems ? general | Miscellaneous | Plant and Auxiliaries | U1 | Forced - Immediate | 2024 | Geothermal | GE | 830 | Geothermal | WECC | Winter | 1057.6 | 32 | 1 | 1 | 6440-H2S abatement system problems ? general | U1-Forced - Immediate | 830-Geothermal
6440 | H2S abatement system problems ? general | Miscellaneous | Plant and Auxiliaries | U1 | Forced - Immediate | 2024 | Geothermal | GE | 830 | Geothermal | WECC | Winter | 1300.2667 | 32 | 1 | 1 | 6440-H2S abatement system problems ? general | U1-Forced - Immediate | 830-Geothermal
6440 | H2S abatement system problems ? general | Miscellaneous | Plant and Auxiliaries | U2 | Forced - Delayed | 2024 | Geothermal | GE | 830 | Geothermal | WECC | Winter | 67.95 | 27 | 1 | 1 | 6440-H2S abatement system problems ? general | U2-Forced - Delayed | 830-Geothermal
6499 | Geothermal | Miscellaneous | Plant and Auxiliaries | D1 | Forced - Immediate | 2024 | Geothermal | GE | 830 | Geothermal | WECC | Winter | 110.5 | 39 | 1 | 1 | 6499-Geothermal | D1-Forced - Immediate | 830-Geothermal
6499 | Geothermal | Miscellaneous | Plant and Auxiliaries | D1 | Forced - Immediate | 2024 | Geothermal | GE | 830 | Geothermal | WECC | Winter | 0 | 0 | 1 | 1 | 6499-Geothermal | D1-Forced - Immediate | 830-Geothermal
6499 | Geothermal | Miscellaneous | Plant and Auxiliaries | U1 | Forced - Immediate | 2024 | Geothermal | GE | 830 | Geothermal | WECC | Summer | 201.5 | 39 | 1 | 1 | 6499-Geothermal | U1-Forced - Immediate | 830-Geothermal
6499 | Geothermal | Miscellaneous | Plant and Auxiliaries | U1 | Forced - Immediate | 2024 | Geothermal | GE | 830 | Geothermal | WECC | Summer | 80.6 | 39 | 1 | 1 | 6499-Geothermal | U1-Forced - Immediate | 830-Geothermal
6499 | Geothermal | Miscellaneous | Plant and Auxiliaries | U1 | Forced - Immediate | 2024 | Geothermal | GE | 830 | Geothermal | WECC | Summer | 481.2 | 72 | 1 | 1 | 6499-Geothermal | U1-Forced - Immediate | 830-Geothermal
7000 | Shaft B | Hydro Turbine/Pump | Turbine | U1 | Forced - Immediate | 2024 | Hydro | WA | 500 | Pumped Storage/Hydro | WECC | Off-Peak | 39007.92 | 52.43 | 1 | 1 | 7000-Shaft B | U1-Forced - Immediate | 500-Pumped Storage/Hydro
7000 | Shaft B | Hydro Turbine/Pump | Turbine | U1 | Forced - Immediate | 2024 | Hydro | WA | 500 | Pumped Storage/Hydro | WECC | Off-Peak | 76809.95 | 52.43 | 1 | 1 | 7000-Shaft B | U1-Forced - Immediate | 500-Pumped Storage/Hydro
7000 | Shaft B | Hydro Turbine/Pump | Turbine | U1 | Forced - Immediate | 2024 | Hydro | WA | 500 | Pumped Storage/Hydro | SERC | Winter | 124.5833 | 23 | 1 | 1 | 7000-Shaft B | U1-Forced - Immediate | 500-Pumped Storage/Hydro
7000 | Shaft B | Hydro Turbine/Pump | Turbine | U1 | Forced - Immediate | 2024 | Hydro | WA | 500 | Pumped Storage/Hydro | WECC | Summer | 692.15 | 109 | 1 | 1 | 7000-Shaft B | U1-Forced - Immediate | 500-Pumped Storage/Hydro
7000 | Shaft B | Hydro Turbine/Pump | Turbine | U1 | Forced - Immediate | 2024 | Hydro | WA | 500 | Pumped Storage/Hydro | WECC | Winter | 344727.25 | 52.43 | 1 | 1 | 7000-Shaft B | U1-Forced - Immediate | 500-Pumped Storage/Hydro
7001 | Shaft packing | Hydro Turbine/Pump | Turbine | SF | Startup Failure | 2024 | Hydro | WA | 500 | Pumped Storage/Hydro | SERC | Winter | 8 | 32 | 1 | 1 | 7001-Shaft packing | SF-Startup Failure | 500-Pumped Storage/Hydro
7001 | Shaft packing | Hydro Turbine/Pump | Turbine | U1 | Forced - Immediate | 2024 | Hydro | WA | 500 | Pumped Storage/Hydro | WECC | Off-Peak | 24.5 | 98 | 1 | 1 | 7001-Shaft packing | U1-Forced - Immediate | 500-Pumped Storage/Hydro
7001 | Shaft packing | Hydro Turbine/Pump | Turbine | D1 | Forced - Immediate | 2024 | Hydro | WA | 500 | Pumped Storage/Hydro | RFC | Winter | 2612.645 | 11.9 | 1 | 1 | 7001-Shaft packing | D1-Forced - Immediate | 500-Pumped Storage/Hydro
7001 | Shaft packing | Hydro Turbine/Pump | Turbine | U1 | Forced - Immediate | 2024 | Hydro | WA | 500 | Pumped Storage/Hydro | WECC | Off-Peak | 3185 | 122.5 | 1 | 1 | 7001-Shaft packing | U1-Forced - Immediate | 500-Pumped Storage/Hydro
7001 | Shaft packing | Hydro Turbine/Pump | Turbine | U1 | Forced - Immediate | 2024 | Hydro | WA | 500 | Pumped Storage/Hydro | SERC | Off-Peak | 15.3333 | 23 | 1 | 1 | 7001-Shaft packing | U1-Forced - Immediate | 500-Pumped Storage/Hydro
7001 | Shaft packing | Hydro Turbine/Pump | Turbine | U1 | Forced - Immediate | 2024 | Hydro | WA | 500 | Pumped Storage/Hydro | SERC | Off-Peak | 733.8667 | 32 | 1 | 1 | 7001-Shaft packing | U1-Forced - Immediate | 500-Pumped Storage/Hydro
7001 | Shaft packing | Hydro Turbine/Pump | Turbine | U1 | Forced - Immediate | 2024 | Hydro | WA | 500 | Pumped Storage/Hydro | WECC | Off-Peak | 12.312 | 30.78 | 1 | 1 | 7001-Shaft packing | U1-Forced - Immediate | 500-Pumped Storage/Hydro
7001 | Shaft packing | Hydro Turbine/Pump | Turbine | U1 | Forced - Immediate | 2024 | Hydro | WA | 500 | Pumped Storage/Hydro | SERC | Off-Peak | 3237.65 | 22.1 | 1 | 1 | 7001-Shaft packing | U1-Forced - Immediate | 500-Pumped Storage/Hydro
7001 | Shaft packing | Hydro Turbine/Pump | Turbine | U1 | Forced - Immediate | 2024 | Hydro | WA | 500 | Pumped Storage/Hydro | SERC | Off-Peak | 21.8667 | 32 | 1 | 1 | 7001-Shaft packing | U1-Forced - Immediate | 500-Pumped Storage/Hydro
7001 | Shaft packing | Hydro Turbine/Pump | Turbine | U1 | Forced - Immediate | 2024 | Hydro | WA | 500 | Pumped Storage/Hydro | MRO | Summer | 21.85 | 23 | 2 | 2 | 7001-Shaft packing | U1-Forced - Immediate | 500-Pumped Storage/Hydro
7001 | Shaft packing | Hydro Turbine/Pump | Turbine | U1 | Forced - Immediate | 2024 | Hydro | WA | 500 | Pumped Storage/Hydro | WECC | Off-Peak | 42.4666 | 98 | 1 | 1 | 7001-Shaft packing | U1-Forced - Immediate | 500-Pumped Storage/Hydro
7001 | Shaft packing | Hydro Turbine/Pump | Turbine | U1 | Forced - Immediate | 2024 | Hydro | WA | 500 | Pumped Storage/Hydro | WECC | Summer | 341 | 155 | 1 | 1 | 7001-Shaft packing | U1-Forced - Immediate | 500-Pumped Storage/Hydro
7001 | Shaft packing | Hydro Turbine/Pump | Turbine | U1 | Forced - Immediate | 2024 | Hydro | WA | 500 | Pumped Storage/Hydro | SERC | Off-Peak | 237.6667 | 23 | 1 | 1 | 7001-Shaft packing | U1-Forced - Immediate | 500-Pumped Storage/Hydro
7001 | Shaft packing | Hydro Turbine/Pump | Turbine | U1 | Forced - Immediate | 2024 | Hydro | WA | 500 | Pumped Storage/Hydro | WECC | Summer | 40.8333 | 98 | 1 | 1 | 7001-Shaft packing | U1-Forced - Immediate | 500-Pumped Storage/Hydro
7001 | Shaft packing | Hydro Turbine/Pump | Turbine | U1 | Forced - Immediate | 2024 | Hydro | WA | 500 | Pumped Storage/Hydro | WECC | Off-Peak | 302.1666 | 98 | 1 | 1 | 7001-Shaft packing | U1-Forced - Immediate | 500-Pumped Storage/Hydro
7001 | Shaft packing | Hydro Turbine/Pump | Turbine | U1 | Forced - Immediate | 2024 | Hydro | WA | 500 | Pumped Storage/Hydro | SERC | Summer | 357.4999 | 195 | 1 | 1 | 7001-Shaft packing | U1-Forced - Immediate | 500-Pumped Storage/Hydro
7001 | Shaft packing | Hydro Turbine/Pump | Turbine | U1 | Forced - Immediate | 2024 | Hydro | WA | 500 | Pumped Storage/Hydro | WECC | Off-Peak | 261.3333 | 98 | 1 | 1 | 7001-Shaft packing | U1-Forced - Immediate | 500-Pumped Storage/Hydro
7001 | Shaft packing | Hydro Turbine/Pump | Turbine | U1 | Forced - Immediate | 2024 | Hydro | WA | 500 | Pumped Storage/Hydro | MRO | Summer | 178.3333 | 50 | 1 | 1 | 7001-Shaft packing | U1-Forced - Immediate | 500-Pumped Storage/Hydro
7001 | Shaft packing | Hydro Turbine/Pump | Turbine | U1 | Forced - Immediate | 2024 | Hydro | WA | 500 | Pumped Storage/Hydro | WECC | Off-Peak | 2817.5 | 122.5 | 1 | 1 | 7001-Shaft packing | U1-Forced - Immediate | 500-Pumped Storage/Hydro
7001 | Shaft packing | Hydro Turbine/Pump | Turbine | U1 | Forced - Immediate | 2024 | Hydro | WA | 500 | Pumped Storage/Hydro | SERC | Winter | 10.1333 | 32 | 1 | 1 | 7001-Shaft packing | U1-Forced - Immediate | 500-Pumped Storage/Hydro
7001 | Shaft packing | Hydro Turbine/Pump | Turbine | U1 | Forced - Immediate | 2024 | Hydro | WA | 500 | Pumped Storage/Hydro | WECC | Off-Peak | 22393 | 98 | 1 | 1 | 7001-Shaft packing | U1-Forced - Immediate | 500-Pumped Storage/Hydro
7001 | Shaft packing | Hydro Turbine/Pump | Turbine | U1 | Forced - Immediate | 2024 | Hydro | WA | 500 | Pumped Storage/Hydro | NPCC | Summer | 299.106 | 110.78 | 1 | 1 | 7001-Shaft packing | U1-Forced - Immediate | 500-Pumped Storage/Hydro
7001 | Shaft packing | Hydro Turbine/Pump | Turbine | U1 | Forced - Immediate | 2024 | Hydro | WA | 500 | Pumped Storage/Hydro | SERC | Off-Peak | 5076.5 | 143 | 1 | 1 | 7001-Shaft packing | U1-Forced - Immediate | 500-Pumped Storage/Hydro
7001 | Shaft packing | Hydro Turbine/Pump | Turbine | U1 | Forced - Immediate | 2024 | Hydro | WA | 500 | Pumped Storage/Hydro | SERC | Winter | 500.5 | 143 | 1 | 1 | 7001-Shaft packing | U1-Forced - Immediate | 500-Pumped Storage/Hydro
7001 | Shaft packing | Hydro Turbine/Pump | Turbine | U1 | Forced - Immediate | 2024 | Hydro | WA | 500 | Pumped Storage/Hydro | WECC | Summer | 3944.5 | 98 | 1 | 1 | 7001-Shaft packing | U1-Forced - Immediate | 500-Pumped Storage/Hydro
7001 | Shaft packing | Hydro Turbine/Pump | Turbine | U1 | Forced - Immediate | 2024 | Hydro | WA | 500 | Pumped Storage/Hydro | WECC | Winter | 57.3333 | 20 | 1 | 1 | 7001-Shaft packing | U1-Forced - Immediate | 500-Pumped Storage/Hydro
7001 | Shaft packing | Hydro Turbine/Pump | Turbine | U1 | Forced - Immediate | 2024 | Hydro | WA | 500 | Pumped Storage/Hydro | WECC | Winter | 67.3333 | 20 | 1 | 1 | 7001-Shaft packing | U1-Forced - Immediate | 500-Pumped Storage/Hydro
7001 | Shaft packing | Hydro Turbine/Pump | Turbine | U1 | Forced - Immediate | 2024 | Hydro | WA | 500 | Pumped Storage/Hydro | WECC | Winter | 667.2166 | 186.2 | 1 | 1 | 7001-Shaft packing | U1-Forced - Immediate | 500-Pumped Storage/Hydro
7001 | Shaft packing | Hydro Turbine/Pump | Turbine | U1 | Forced - Immediate | 2024 | Hydro | WA | 500 | Pumped Storage/Hydro | SERC | Winter | 5565.5833 | 49 | 1 | 1 | 7001-Shaft packing | U1-Forced - Immediate | 500-Pumped Storage/Hydro
7001 | Shaft packing | Hydro Turbine/Pump | Turbine | U1 | Forced - Immediate | 2024 | Hydro | WA | 500 | Pumped Storage/Hydro | NPCC | Winter | 227430.1 | 331 | 1 | 1 | 7001-Shaft packing | U1-Forced - Immediate | 500-Pumped Storage/Hydro
7001 | Shaft packing | Hydro Turbine/Pump | Turbine | U1 | Forced - Immediate | 2024 | Hydro | WA | 500 | Pumped Storage/Hydro | WECC | Winter | 654735.5 | 155 | 1 | 1 | 7001-Shaft packing | U1-Forced - Immediate | 500-Pumped Storage/Hydro
7003 | Lube oil system (use code 7007 to report bearing failures due to lube oil problems) | Hydro Turbine/Pump | Turbine | U1 | Forced - Immediate | 2024 | Hydro | WA | 500 | Pumped Storage/Hydro | SERC | Winter | 14.9833 | 29 | 1 | 1 | 7003-Lube oil system (use code 7007 to report bearing failures due to lube oil problems) | U1-Forced - Immediate | 500-Pumped Storage/Hydro
7003 | Lube oil system (use code 7007 to report bearing failures due to lube oil problems) | Hydro Turbine/Pump | Turbine | U1 | Forced - Immediate | 2024 | Hydro | WA | 500 | Pumped Storage/Hydro | WECC | Off-Peak | 104.85 | 23.3 | 1 | 1 | 7003-Lube oil system (use code 7007 to report bearing failures due to lube oil problems) | U1-Forced - Immediate | 500-Pumped Storage/Hydro
7003 | Lube oil system (use code 7007 to report bearing failures due to lube oil problems) | Hydro Turbine/Pump | Turbine | U1 | Forced - Immediate | 2024 | Hydro | WA | 500 | Pumped Storage/Hydro | NPCC | Off-Peak | 448.659 | 110.78 | 1 | 1 | 7003-Lube oil system (use code 7007 to report bearing failures due to lube oil problems) | U1-Forced - Immediate | 500-Pumped Storage/Hydro
7003 | Lube oil system (use code 7007 to report bearing failures due to lube oil problems) | Hydro Turbine/Pump | Turbine | U1 | Forced - Immediate | 2024 | Hydro | WA | 500 | Pumped Storage/Hydro | SERC | Off-Peak | 116.9167 | 23 | 1 | 1 | 7003-Lube oil system (use code 7007 to report bearing failures due to lube oil problems) | U1-Forced - Immediate | 500-Pumped Storage/Hydro
7003 | Lube oil system (use code 7007 to report bearing failures due to lube oil problems) | Hydro Turbine/Pump | Turbine | U1 | Forced - Immediate | 2024 | Hydro | WA | 500 | Pumped Storage/Hydro | WECC | Winter | 118.9066 | 68.6 | 1 | 1 | 7003-Lube oil system (use code 7007 to report bearing failures due to lube oil problems) | U1-Forced - Immediate | 500-Pumped Storage/Hydro
7003 | Lube oil system (use code 7007 to report bearing failures due to lube oil problems) | Hydro Turbine/Pump | Turbine | U1 | Forced - Immediate | 2024 | Hydro | WA | 500 | Pumped Storage/Hydro | WECC | Off-Peak | 20374.2 | 588 | 1 | 1 | 7003-Lube oil system (use code 7007 to report bearing failures due to lube oil problems) | U1-Forced - Immediate | 500-Pumped Storage/Hydro
7003 | Lube oil system (use code 7007 to report bearing failures due to lube oil problems) | Hydro Turbine/Pump | Turbine | U1 | Forced - Immediate | 2024 | Hydro | WA | 500 | Pumped Storage/Hydro | WECC | Off-Peak | 488.2033 | 68.6 | 1 | 1 | 7003-Lube oil system (use code 7007 to report bearing failures due to lube oil problems) | U1-Forced - Immediate | 500-Pumped Storage/Hydro
7003 | Lube oil system (use code 7007 to report bearing failures due to lube oil problems) | Hydro Turbine/Pump | Turbine | U1 | Forced - Immediate | 2024 | Hydro | WA | 500 | Pumped Storage/Hydro | WECC | Off-Peak | 514.0832 | 155 | 1 | 1 | 7003-Lube oil system (use code 7007 to report bearing failures due to lube oil problems) | U1-Forced - Immediate | 500-Pumped Storage/Hydro
7003 | Lube oil system (use code 7007 to report bearing failures due to lube oil problems) | Hydro Turbine/Pump | Turbine | U1 | Forced - Immediate | 2024 | Hydro | WA | 500 | Pumped Storage/Hydro | SERC | Winter | 392.5 | 75 | 1 | 1 | 7003-Lube oil system (use code 7007 to report bearing failures due to lube oil problems) | U1-Forced - Immediate | 500-Pumped Storage/Hydro
7003 | Lube oil system (use code 7007 to report bearing failures due to lube oil problems) | Hydro Turbine/Pump | Turbine | U1 | Forced - Immediate | 2024 | Hydro | WA | 500 | Pumped Storage/Hydro | WECC | Summer | 9378.8166 | 90.5 | 1 | 1 | 7003-Lube oil system (use code 7007 to report bearing failures due to lube oil problems) | U1-Forced - Immediate | 500-Pumped Storage/Hydro
7003 | Lube oil system (use code 7007 to report bearing failures due to lube oil problems) | Hydro Turbine/Pump | Turbine | U1 | Forced - Immediate | 2024 | Hydro | WA | 500 | Pumped Storage/Hydro | WECC | Off-Peak | 2282.1333 | 88 | 1 | 1 | 7003-Lube oil system (use code 7007 to report bearing failures due to lube oil problems) | U1-Forced - Immediate | 500-Pumped Storage/Hydro
7003 | Lube oil system (use code 7007 to report bearing failures due to lube oil problems) | Hydro Turbine/Pump | Turbine | U1 | Forced - Immediate | 2024 | Hydro | WA | 500 | Pumped Storage/Hydro | MRO | Off-Peak | 1447.5 | 30 | 1 | 1 | 7003-Lube oil system (use code 7007 to report bearing failures due to lube oil problems) | U1-Forced - Immediate | 500-Pumped Storage/Hydro
7003 | Lube oil system (use code 7007 to report bearing failures due to lube oil problems) | Hydro Turbine/Pump | Turbine | U1 | Forced - Immediate | 2024 | Hydro | WA | 500 | Pumped Storage/Hydro | WECC | Winter | 32660 | 69 | 1 | 1 | 7003-Lube oil system (use code 7007 to report bearing failures due to lube oil problems) | U1-Forced - Immediate | 500-Pumped Storage/Hydro
7003 | Lube oil system (use code 7007 to report bearing failures due to lube oil problems) | Hydro Turbine/Pump | Turbine | U1 | Forced - Immediate | 2024 | Hydro | WA | 500 | Pumped Storage/Hydro | NPCC | Winter | 165.2747 | 42.56 | 1 | 1 | 7003-Lube oil system (use code 7007 to report bearing failures due to lube oil problems) | U1-Forced - Immediate | 500-Pumped Storage/Hydro
7003 | Lube oil system (use code 7007 to report bearing failures due to lube oil problems) | Hydro Turbine/Pump | Turbine | U1 | Forced - Immediate | 2024 | Hydro | WA | 500 | Pumped Storage/Hydro | WECC | Off-Peak | 3900.2666 | 103 | 1 | 1 | 7003-Lube oil system (use code 7007 to report bearing failures due to lube oil problems) | U1-Forced - Immediate | 500-Pumped Storage/Hydro
7003 | Lube oil system (use code 7007 to report bearing failures due to lube oil problems) | Hydro Turbine/Pump | Turbine | U1 | Forced - Immediate | 2024 | Hydro | WA | 500 | Pumped Storage/Hydro | SERC | Summer | 75 | 50 | 1 | 1 | 7003-Lube oil system (use code 7007 to report bearing failures due to lube oil problems) | U1-Forced - Immediate | 500-Pumped Storage/Hydro
7003 | Lube oil system (use code 7007 to report bearing failures due to lube oil problems) | Hydro Turbine/Pump | Turbine | U1 | Forced - Immediate | 2024 | Hydro | WA | 500 | Pumped Storage/Hydro | WECC | Winter | 37385.35 | 69 | 1 | 1 | 7003-Lube oil system (use code 7007 to report bearing failures due to lube oil problems) | U1-Forced - Immediate | 500-Pumped Storage/Hydro
7003 | Lube oil system (use code 7007 to report bearing failures due to lube oil problems) | Hydro Turbine/Pump | Turbine | U1 | Forced - Immediate | 2024 | Hydro | WA | 500 | Pumped Storage/Hydro | WECC | Winter | 512356.05 | 69 | 1 | 1 | 7003-Lube oil system (use code 7007 to report bearing failures due to lube oil problems) | U1-Forced - Immediate | 500-Pumped Storage/Hydro
7003 | Lube oil system (use code 7007 to report bearing failures due to lube oil problems) | Hydro Turbine/Pump | Turbine | U1 | Forced - Immediate | 2024 | Hydro | WA | 500 | Pumped Storage/Hydro | SERC | Winter | 2.4167 | 29 | 1 | 1 | 7003-Lube oil system (use code 7007 to report bearing failures due to lube oil problems) | U1-Forced - Immediate | 500-Pumped Storage/Hydro
7003 | Lube oil system (use code 7007 to report bearing failures due to lube oil problems) | Hydro Turbine/Pump | Turbine | U1 | Forced - Immediate | 2024 | Hydro | WA | 500 | Pumped Storage/Hydro | WECC | Summer | 1547.7083 | 47.5 | 1 | 1 | 7003-Lube oil system (use code 7007 to report bearing failures due to lube oil problems) | U1-Forced - Immediate | 500-Pumped Storage/Hydro
7003 | Lube oil system (use code 7007 to report bearing failures due to lube oil problems) | Hydro Turbine/Pump | Turbine | U1 | Forced - Immediate | 2024 | Hydro | WA | 500 | Pumped Storage/Hydro | WECC | Winter | 402694.2566 | 54.2 | 1 | 1 | 7003-Lube oil system (use code 7007 to report bearing failures due to lube oil problems) | U1-Forced - Immediate | 500-Pumped Storage/Hydro
7003 | Lube oil system (use code 7007 to report bearing failures due to lube oil problems) | Hydro Turbine/Pump | Turbine | U1 | Forced - Immediate | 2024 | Hydro | WA | 500 | Pumped Storage/Hydro | WECC | Winter | 512395.15 | 69 | 1 | 1 | 7003-Lube oil system (use code 7007 to report bearing failures due to lube oil problems) | U1-Forced - Immediate | 500-Pumped Storage/Hydro
7003 | Lube oil system (use code 7007 to report bearing failures due to lube oil problems) | Hydro Turbine/Pump | Turbine | U1 | Forced - Immediate | 2024 | Hydro | WA | 500 | Pumped Storage/Hydro | NPCC | Winter | 180.7667 | 22 | 1 | 1 | 7003-Lube oil system (use code 7007 to report bearing failures due to lube oil problems) | U1-Forced - Immediate | 500-Pumped Storage/Hydro
7003 | Lube oil system (use code 7007 to report bearing failures due to lube oil problems) | Hydro Turbine/Pump | Turbine | U1 | Forced - Immediate | 2024 | Hydro | WA | 500 | Pumped Storage/Hydro | SERC | Winter | 107.25 | 55 | 1 | 1 | 7003-Lube oil system (use code 7007 to report bearing failures due to lube oil problems) | U1-Forced - Immediate | 500-Pumped Storage/Hydro
7003 | Lube oil system (use code 7007 to report bearing failures due to lube oil problems) | Hydro Turbine/Pump | Turbine | U1 | Forced - Immediate | 2024 | Hydro | WA | 500 | Pumped Storage/Hydro | WECC | Winter | 530599.65 | 69 | 1 | 1 | 7003-Lube oil system (use code 7007 to report bearing failures due to lube oil problems) | U1-Forced - Immediate | 500-Pumped Storage/Hydro
7003 | Lube oil system (use code 7007 to report bearing failures due to lube oil problems) | Hydro Turbine/Pump | Turbine | U1 | Forced - Immediate | 2024 | Hydro | WA | 500 | Pumped Storage/Hydro | SERC | Winter | 140.65 | 29 | 1 | 1 | 7003-Lube oil system (use code 7007 to report bearing failures due to lube oil problems) | U1-Forced - Immediate | 500-Pumped Storage/Hydro
7003 | Lube oil system (use code 7007 to report bearing failures due to lube oil problems) | Hydro Turbine/Pump | Turbine | U1 | Forced - Immediate | 2024 | Hydro | WA | 500 | Pumped Storage/Hydro | SERC | Winter | 693.75 | 37.5 | 1 | 1 | 7003-Lube oil system (use code 7007 to report bearing failures due to lube oil problems) | U1-Forced - Immediate | 500-Pumped Storage/Hydro
7003 | Lube oil system (use code 7007 to report bearing failures due to lube oil problems) | Hydro Turbine/Pump | Turbine | U1 | Forced - Immediate | 2024 | Hydro | WA | 500 | Pumped Storage/Hydro | WECC | Winter | 19646.25 | 155 | 1 | 1 | 7003-Lube oil system (use code 7007 to report bearing failures due to lube oil problems) | U1-Forced - Immediate | 500-Pumped Storage/Hydro
7003 | Lube oil system (use code 7007 to report bearing failures due to lube oil problems) | Hydro Turbine/Pump | Turbine | U1 | Forced - Immediate | 2024 | Hydro | WA | 500 | Pumped Storage/Hydro | WECC | Winter | 588685 | 69 | 1 | 1 | 7003-Lube oil system (use code 7007 to report bearing failures due to lube oil problems) | U1-Forced - Immediate | 500-Pumped Storage/Hydro
7003 | Lube oil system (use code 7007 to report bearing failures due to lube oil problems) | Hydro Turbine/Pump | Turbine | U1 | Forced - Immediate | 2024 | Hydro | WA | 500 | Pumped Storage/Hydro | WECC | Winter | 564103.75 | 69 | 1 | 1 | 7003-Lube oil system (use code 7007 to report bearing failures due to lube oil problems) | U1-Forced - Immediate | 500-Pumped Storage/Hydro
7003 | Lube oil system (use code 7007 to report bearing failures due to lube oil problems) | Hydro Turbine/Pump | Turbine | U1 | Forced - Immediate | 2024 | Hydro | WA | 500 | Pumped Storage/Hydro | WECC | Winter | 568918.8 | 69 | 1 | 1 | 7003-Lube oil system (use code 7007 to report bearing failures due to lube oil problems) | U1-Forced - Immediate | 500-Pumped Storage/Hydro
7007 | Bearings A | Hydro Turbine/Pump | Turbine | U1 | Forced - Immediate | 2024 | Hydro | WA | 500 | Pumped Storage/Hydro | WECC | Off-Peak | 584 | 80 | 1 | 1 | 7007-Bearings A | U1-Forced - Immediate | 500-Pumped Storage/Hydro
7007 | Bearings A | Hydro Turbine/Pump | Turbine | U1 | Forced - Immediate | 2024 | Hydro | WA | 500 | Pumped Storage/Hydro | NPCC | Summer | 45.375 | 22.5 | 1 | 1 | 7007-Bearings A | U1-Forced - Immediate | 500-Pumped Storage/Hydro
7007 | Bearings A | Hydro Turbine/Pump | Turbine | SF | Startup Failure | 2024 | Hydro | WA | 500 | Pumped Storage/Hydro | SERC | Winter | 39 | 36 | 1 | 1 | 7007-Bearings A | SF-Startup Failure | 500-Pumped Storage/Hydro
7007 | Bearings A | Hydro Turbine/Pump | Turbine | SF | Startup Failure | 2024 | Hydro | WA | 500 | Pumped Storage/Hydro | MRO | Off-Peak | 18.4333 | 31.6 | 1 | 1 | 7007-Bearings A | SF-Startup Failure | 500-Pumped Storage/Hydro
7007 | Bearings A | Hydro Turbine/Pump | Turbine | U1 | Forced - Immediate | 2024 | Hydro | WA | 500 | Pumped Storage/Hydro | SERC | Off-Peak | 7837 | 340 | 1 | 1 | 7007-Bearings A | U1-Forced - Immediate | 500-Pumped Storage/Hydro
7007 | Bearings A | Hydro Turbine/Pump | Turbine | U1 | Forced - Immediate | 2024 | Hydro | WA | 500 | Pumped Storage/Hydro | WECC | Summer | 49.1155 | 140.33 | 1 | 1 | 7007-Bearings A | U1-Forced - Immediate | 500-Pumped Storage/Hydro
7007 | Bearings A | Hydro Turbine/Pump | Turbine | U1 | Forced - Immediate | 2024 | Hydro | WA | 500 | Pumped Storage/Hydro | WECC | Off-Peak | 344.6333 | 49 | 1 | 1 | 7007-Bearings A | U1-Forced - Immediate | 500-Pumped Storage/Hydro
7007 | Bearings A | Hydro Turbine/Pump | Turbine | U1 | Forced - Immediate | 2024 | Hydro | WA | 500 | Pumped Storage/Hydro | WECC | Off-Peak | 3736.0333 | 34 | 1 | 1 | 7007-Bearings A | U1-Forced - Immediate | 500-Pumped Storage/Hydro
7007 | Bearings A | Hydro Turbine/Pump | Turbine | U1 | Forced - Immediate | 2024 | Hydro | WA | 500 | Pumped Storage/Hydro | WECC | Summer | 105.3333 | 80 | 1 | 1 | 7007-Bearings A | U1-Forced - Immediate | 500-Pumped Storage/Hydro
7007 | Bearings A | Hydro Turbine/Pump | Turbine | U1 | Forced - Immediate | 2024 | Hydro | WA | 500 | Pumped Storage/Hydro | WECC | Summer | 84 | 80 | 1 | 1 | 7007-Bearings A | U1-Forced - Immediate | 500-Pumped Storage/Hydro
7007 | Bearings A | Hydro Turbine/Pump | Turbine | U1 | Forced - Immediate | 2024 | Hydro | WA | 500 | Pumped Storage/Hydro | TRE | Off-Peak | 3509.8 | 40.25 | 1 | 1 | 7007-Bearings A | U1-Forced - Immediate | 500-Pumped Storage/Hydro
7007 | Bearings A | Hydro Turbine/Pump | Turbine | U1 | Forced - Immediate | 2024 | Hydro | WA | 500 | Pumped Storage/Hydro | NPCC | Summer | 24.75 | 22.5 | 1 | 1 | 7007-Bearings A | U1-Forced - Immediate | 500-Pumped Storage/Hydro
7007 | Bearings A | Hydro Turbine/Pump | Turbine | U1 | Forced - Immediate | 2024 | Hydro | WA | 500 | Pumped Storage/Hydro | WECC | Summer | 129.3333 | 80 | 2 | 2 | 7007-Bearings A | U1-Forced - Immediate | 500-Pumped Storage/Hydro
7007 | Bearings A | Hydro Turbine/Pump | Turbine | U1 | Forced - Immediate | 2024 | Hydro | WA | 500 | Pumped Storage/Hydro | WECC | Summer | 57313.8332 | 155 | 1 | 1 | 7007-Bearings A | U1-Forced - Immediate | 500-Pumped Storage/Hydro
7007 | Bearings A | Hydro Turbine/Pump | Turbine | U1 | Forced - Immediate | 2024 | Hydro | WA | 500 | Pumped Storage/Hydro | WECC | Summer | 57.9133 | 23.8 | 1 | 1 | 7007-Bearings A | U1-Forced - Immediate | 500-Pumped Storage/Hydro
7007 | Bearings A | Hydro Turbine/Pump | Turbine | U1 | Forced - Immediate | 2024 | Hydro | WA | 500 | Pumped Storage/Hydro | WECC | Summer | 81.3333 | 80 | 1 | 1 | 7007-Bearings A | U1-Forced - Immediate | 500-Pumped Storage/Hydro
7007 | Bearings A | Hydro Turbine/Pump | Turbine | U1 | Forced - Immediate | 2024 | Hydro | WA | 500 | Pumped Storage/Hydro | SERC | Summer | 586.9792 | 40.25 | 1 | 1 | 7007-Bearings A | U1-Forced - Immediate | 500-Pumped Storage/Hydro
7007 | Bearings A | Hydro Turbine/Pump | Turbine | U1 | Forced - Immediate | 2024 | Hydro | WA | 500 | Pumped Storage/Hydro | SERC | Winter | 333.5 | 23 | 1 | 1 | 7007-Bearings A | U1-Forced - Immediate | 500-Pumped Storage/Hydro
7007 | Bearings A | Hydro Turbine/Pump | Turbine | U1 | Forced - Immediate | 2024 | Hydro | WA | 500 | Pumped Storage/Hydro | WECC | Summer | 1287.2593 | 94.42 | 1 | 1 | 7007-Bearings A | U1-Forced - Immediate | 500-Pumped Storage/Hydro
7007 | Bearings A | Hydro Turbine/Pump | Turbine | U1 | Forced - Immediate | 2024 | Hydro | WA | 500 | Pumped Storage/Hydro | SERC | Summer | 107.25 | 55 | 1 | 1 | 7007-Bearings A | U1-Forced - Immediate | 500-Pumped Storage/Hydro
7007 | Bearings A | Hydro Turbine/Pump | Turbine | U1 | Forced - Immediate | 2024 | Hydro | WA | 500 | Pumped Storage/Hydro | WECC | Winter | 122.5 | 75 | 1 | 1 | 7007-Bearings A | U1-Forced - Immediate | 500-Pumped Storage/Hydro
7007 | Bearings A | Hydro Turbine/Pump | Turbine | U1 | Forced - Immediate | 2024 | Hydro | WA | 500 | Pumped Storage/Hydro | WECC | Winter | 16979.5649 | 117.9 | 1 | 1 | 7007-Bearings A | U1-Forced - Immediate | 500-Pumped Storage/Hydro
7007 | Bearings A | Hydro Turbine/Pump | Turbine | U1 | Forced - Immediate | 2024 | Hydro | WA | 500 | Pumped Storage/Hydro | WECC | Summer | 6565.5 | 45 | 1 | 1 | 7007-Bearings A | U1-Forced - Immediate | 500-Pumped Storage/Hydro
7007 | Bearings A | Hydro Turbine/Pump | Turbine | U1 | Forced - Immediate | 2024 | Hydro | WA | 500 | Pumped Storage/Hydro | WECC | Winter | 787.773 | 67.62 | 1 | 1 | 7007-Bearings A | U1-Forced - Immediate | 500-Pumped Storage/Hydro
7007 | Bearings A | Hydro Turbine/Pump | Turbine | U1 | Forced - Immediate | 2024 | Hydro | WA | 500 | Pumped Storage/Hydro | WECC | Winter | 44782.35 | 117.9 | 1 | 1 | 7007-Bearings A | U1-Forced - Immediate | 500-Pumped Storage/Hydro
7007 | Bearings A | Hydro Turbine/Pump | Turbine | U1 | Forced - Immediate | 2024 | Hydro | WA | 500 | Pumped Storage/Hydro | SERC | Winter | 17140.26 | 37.04 | 1 | 1 | 7007-Bearings A | U1-Forced - Immediate | 500-Pumped Storage/Hydro
7007 | Bearings A | Hydro Turbine/Pump | Turbine | U1 | Forced - Immediate | 2024 | Hydro | WA | 500 | Pumped Storage/Hydro | WECC | Winter | 355.5416 | 80.5 | 1 | 1 | 7007-Bearings A | U1-Forced - Immediate | 500-Pumped Storage/Hydro
7007 | Bearings A | Hydro Turbine/Pump | Turbine | U1 | Forced - Immediate | 2024 | Hydro | WA | 500 | Pumped Storage/Hydro | WECC | Winter | 108898.4166 | 49 | 1 | 1 | 7007-Bearings A | U1-Forced - Immediate | 500-Pumped Storage/Hydro
7007 | Bearings A | Hydro Turbine/Pump | Turbine | U1 | Forced - Immediate | 2024 | Hydro | WA | 500 | Pumped Storage/Hydro | SERC | Winter | 1107.51 | 34.2 | 1 | 1 | 7007-Bearings A | U1-Forced - Immediate | 500-Pumped Storage/Hydro
7007 | Bearings A | Hydro Turbine/Pump | Turbine | U1 | Forced - Immediate | 2024 | Hydro | WA | 500 | Pumped Storage/Hydro | SERC | Winter | 2198.1666 | 55 | 1 | 1 | 7007-Bearings A | U1-Forced - Immediate | 500-Pumped Storage/Hydro
7007 | Bearings A | Hydro Turbine/Pump | Turbine | U1 | Forced - Immediate | 2024 | Hydro | WA | 500 | Pumped Storage/Hydro | WECC | Winter | 62249.235 | 117.9 | 1 | 1 | 7007-Bearings A | U1-Forced - Immediate | 500-Pumped Storage/Hydro
7007 | Bearings A | Hydro Turbine/Pump | Turbine | U2 | Forced - Delayed | 2024 | Hydro | WA | 500 | Pumped Storage/Hydro | SERC | Winter | 66.9457 | 22.07 | 1 | 1 | 7007-Bearings A | U2-Forced - Delayed | 500-Pumped Storage/Hydro
7007 | Bearings A | Hydro Turbine/Pump | Turbine | D1 | Forced - Immediate | 2024 | Hydro | WA | 800 | Miscellaneous | MRO | Summer | 70.4667 | 14 | 1 | 1 | 7007-Bearings A | D1-Forced - Immediate | 800-Miscellaneous
7008 | Bearing cooling system B | Hydro Turbine/Pump | Turbine | U1 | Forced - Immediate | 2024 | Hydro | WA | 500 | Pumped Storage/Hydro | WECC | Off-Peak | 32.6666 | 98 | 1 | 1 | 7008-Bearing cooling system B | U1-Forced - Immediate | 500-Pumped Storage/Hydro
7008 | Bearing cooling system B | Hydro Turbine/Pump | Turbine | SF | Startup Failure | 2024 | Hydro | WA | 500 | Pumped Storage/Hydro | MRO | Off-Peak | 39.6666 | 34 | 1 | 1 | 7008-Bearing cooling system B | SF-Startup Failure | 500-Pumped Storage/Hydro
7008 | Bearing cooling system B | Hydro Turbine/Pump | Turbine | U1 | Forced - Immediate | 2024 | Hydro | WA | 500 | Pumped Storage/Hydro | SERC | Off-Peak | 121.6667 | 50 | 1 | 1 | 7008-Bearing cooling system B | U1-Forced - Immediate | 500-Pumped Storage/Hydro
7008 | Bearing cooling system B | Hydro Turbine/Pump | Turbine | U1 | Forced - Immediate | 2024 | Hydro | WA | 500 | Pumped Storage/Hydro | WECC | Off-Peak | 22.4 | 32 | 1 | 1 | 7008-Bearing cooling system B | U1-Forced - Immediate | 500-Pumped Storage/Hydro
7008 | Bearing cooling system B | Hydro Turbine/Pump | Turbine | U1 | Forced - Immediate | 2024 | Hydro | WA | 500 | Pumped Storage/Hydro | WECC | Off-Peak | 156 | 40 | 1 | 1 | 7008-Bearing cooling system B | U1-Forced - Immediate | 500-Pumped Storage/Hydro
7008 | Bearing cooling system B | Hydro Turbine/Pump | Turbine | U1 | Forced - Immediate | 2024 | Hydro | WA | 500 | Pumped Storage/Hydro | SERC | Off-Peak | 71.75 | 41 | 1 | 1 | 7008-Bearing cooling system B | U1-Forced - Immediate | 500-Pumped Storage/Hydro
7008 | Bearing cooling system B | Hydro Turbine/Pump | Turbine | U1 | Forced - Immediate | 2024 | Hydro | WA | 500 | Pumped Storage/Hydro | WECC | Off-Peak | 186 | 40 | 1 | 1 | 7008-Bearing cooling system B | U1-Forced - Immediate | 500-Pumped Storage/Hydro
7008 | Bearing cooling system B | Hydro Turbine/Pump | Turbine | U1 | Forced - Immediate | 2024 | Hydro | WA | 500 | Pumped Storage/Hydro | NPCC | Off-Peak | 51.75 | 22.5 | 1 | 1 | 7008-Bearing cooling system B | U1-Forced - Immediate | 500-Pumped Storage/Hydro
7008 | Bearing cooling system B | Hydro Turbine/Pump | Turbine | U1 | Forced - Immediate | 2024 | Hydro | WA | 500 | Pumped Storage/Hydro | WECC | Off-Peak | 808 | 80 | 1 | 1 | 7008-Bearing cooling system B | U1-Forced - Immediate | 500-Pumped Storage/Hydro
7008 | Bearing cooling system B | Hydro Turbine/Pump | Turbine | U1 | Forced - Immediate | 2024 | Hydro | WA | 500 | Pumped Storage/Hydro | WECC | Off-Peak | 151.9 | 98 | 1 | 1 | 7008-Bearing cooling system B | U1-Forced - Immediate | 500-Pumped Storage/Hydro
7008 | Bearing cooling system B | Hydro Turbine/Pump | Turbine | U1 | Forced - Immediate | 2024 | Hydro | WA | 500 | Pumped Storage/Hydro | NPCC | Off-Peak | 3360 | 60 | 1 | 1 | 7008-Bearing cooling system B | U1-Forced - Immediate | 500-Pumped Storage/Hydro
7008 | Bearing cooling system B | Hydro Turbine/Pump | Turbine | U1 | Forced - Immediate | 2024 | Hydro | WA | 500 | Pumped Storage/Hydro | SERC | Off-Peak | 488.6 | 21 | 1 | 1 | 7008-Bearing cooling system B | U1-Forced - Immediate | 500-Pumped Storage/Hydro
7008 | Bearing cooling system B | Hydro Turbine/Pump | Turbine | U1 | Forced - Immediate | 2024 | Hydro | WA | 500 | Pumped Storage/Hydro | SERC | Off-Peak | 902.5518 | 34.87 | 1 | 1 | 7008-Bearing cooling system B | U1-Forced - Immediate | 500-Pumped Storage/Hydro
7008 | Bearing cooling system B | Hydro Turbine/Pump | Turbine | U1 | Forced - Immediate | 2024 | Hydro | WA | 500 | Pumped Storage/Hydro | WECC | Off-Peak | 168 | 32 | 1 | 1 | 7008-Bearing cooling system B | U1-Forced - Immediate | 500-Pumped Storage/Hydro
7008 | Bearing cooling system B | Hydro Turbine/Pump | Turbine | U1 | Forced - Immediate | 2024 | Hydro | WA | 500 | Pumped Storage/Hydro | WECC | Off-Peak | 33307.5666 | 270.5 | 1 | 1 | 7008-Bearing cooling system B | U1-Forced - Immediate | 500-Pumped Storage/Hydro
7008 | Bearing cooling system B | Hydro Turbine/Pump | Turbine | U1 | Forced - Immediate | 2024 | Hydro | WA | 500 | Pumped Storage/Hydro | WECC | Summer | 1.2 | 36 | 1 | 1 | 7008-Bearing cooling system B | U1-Forced - Immediate | 500-Pumped Storage/Hydro
7008 | Bearing cooling system B | Hydro Turbine/Pump | Turbine | U1 | Forced - Immediate | 2024 | Hydro | WA | 500 | Pumped Storage/Hydro | SERC | Summer | 31.6 | 24 | 1 | 1 | 7008-Bearing cooling system B | U1-Forced - Immediate | 500-Pumped Storage/Hydro
7008 | Bearing cooling system B | Hydro Turbine/Pump | Turbine | U1 | Forced - Immediate | 2024 | Hydro | WA | 500 | Pumped Storage/Hydro | SERC | Off-Peak | 651.7923 | 35.78 | 1 | 1 | 7008-Bearing cooling system B | U1-Forced - Immediate | 500-Pumped Storage/Hydro
7008 | Bearing cooling system B | Hydro Turbine/Pump | Turbine | U1 | Forced - Immediate | 2024 | Hydro | WA | 500 | Pumped Storage/Hydro | WECC | Summer | 78 | 26 | 1 | 1 | 7008-Bearing cooling system B | U1-Forced - Immediate | 500-Pumped Storage/Hydro
7008 | Bearing cooling system B | Hydro Turbine/Pump | Turbine | U1 | Forced - Immediate | 2024 | Hydro | WA | 500 | Pumped Storage/Hydro | WECC | Summer | 39.6 | 36 | 1 | 1 | 7008-Bearing cooling system B | U1-Forced - Immediate | 500-Pumped Storage/Hydro
7008 | Bearing cooling system B | Hydro Turbine/Pump | Turbine | U1 | Forced - Immediate | 2024 | Hydro | WA | 500 | Pumped Storage/Hydro | SERC | Summer | 172.8 | 54 | 1 | 1 | 7008-Bearing cooling system B | U1-Forced - Immediate | 500-Pumped Storage/Hydro
7008 | Bearing cooling system B | Hydro Turbine/Pump | Turbine | U1 | Forced - Immediate | 2024 | Hydro | WA | 500 | Pumped Storage/Hydro | NPCC | Summer | 35.0866 | 27.7 | 1 | 1 | 7008-Bearing cooling system B | U1-Forced - Immediate | 500-Pumped Storage/Hydro
7008 | Bearing cooling system B | Hydro Turbine/Pump | Turbine | U1 | Forced - Immediate | 2024 | Hydro | WA | 500 | Pumped Storage/Hydro | WECC | Summer | 213.6645 | 24.99 | 1 | 1 | 7008-Bearing cooling system B | U1-Forced - Immediate | 500-Pumped Storage/Hydro
7008 | Bearing cooling system B | Hydro Turbine/Pump | Turbine | U1 | Forced - Immediate | 2024 | Hydro | WA | 500 | Pumped Storage/Hydro | SERC | Summer | 64.1667 | 50 | 1 | 1 | 7008-Bearing cooling system B | U1-Forced - Immediate | 500-Pumped Storage/Hydro
7008 | Bearing cooling system B | Hydro Turbine/Pump | Turbine | U1 | Forced - Immediate | 2024 | Hydro | WA | 500 | Pumped Storage/Hydro | SERC | Summer | 1886 | 410 | 1 | 1 | 7008-Bearing cooling system B | U1-Forced - Immediate | 500-Pumped Storage/Hydro
7008 | Bearing cooling system B | Hydro Turbine/Pump | Turbine | U1 | Forced - Immediate | 2024 | Hydro | WA | 500 | Pumped Storage/Hydro | NPCC | Summer | 175.895 | 27.7 | 1 | 1 | 7008-Bearing cooling system B | U1-Forced - Immediate | 500-Pumped Storage/Hydro
7008 | Bearing cooling system B | Hydro Turbine/Pump | Turbine | U1 | Forced - Immediate | 2024 | Hydro | WA | 500 | Pumped Storage/Hydro | WECC | Summer | 238.2 | 36 | 1 | 1 | 7008-Bearing cooling system B | U1-Forced - Immediate | 500-Pumped Storage/Hydro
7008 | Bearing cooling system B | Hydro Turbine/Pump | Turbine | U1 | Forced - Immediate | 2024 | Hydro | WA | 500 | Pumped Storage/Hydro | SERC | Summer | 385.1145 | 29.97 | 1 | 1 | 7008-Bearing cooling system B | U1-Forced - Immediate | 500-Pumped Storage/Hydro
7008 | Bearing cooling system B | Hydro Turbine/Pump | Turbine | U1 | Forced - Immediate | 2024 | Hydro | WA | 500 | Pumped Storage/Hydro | WECC | Summer | 31470.1666 | 155 | 1 | 1 | 7008-Bearing cooling system B | U1-Forced - Immediate | 500-Pumped Storage/Hydro
7008 | Bearing cooling system B | Hydro Turbine/Pump | Turbine | U1 | Forced - Immediate | 2024 | Hydro | WA | 500 | Pumped Storage/Hydro | SERC | Summer | 891.1576 | 39.49 | 1 | 1 | 7008-Bearing cooling system B | U1-Forced - Immediate | 500-Pumped Storage/Hydro
7008 | Bearing cooling system B | Hydro Turbine/Pump | Turbine | U1 | Forced - Immediate | 2024 | Hydro | WA | 500 | Pumped Storage/Hydro | WECC | Summer | 409.836 | 24.99 | 1 | 1 | 7008-Bearing cooling system B | U1-Forced - Immediate | 500-Pumped Storage/Hydro
7008 | Bearing cooling system B | Hydro Turbine/Pump | Turbine | U1 | Forced - Immediate | 2024 | Hydro | WA | 500 | Pumped Storage/Hydro | SERC | Winter | 270.8333 | 50 | 1 | 1 | 7008-Bearing cooling system B | U1-Forced - Immediate | 500-Pumped Storage/Hydro
7008 | Bearing cooling system B | Hydro Turbine/Pump | Turbine | U1 | Forced - Immediate | 2024 | Hydro | WA | 500 | Pumped Storage/Hydro | WECC | Summer | 1199.52 | 24.99 | 1 | 1 | 7008-Bearing cooling system B | U1-Forced - Immediate | 500-Pumped Storage/Hydro
7008 | Bearing cooling system B | Hydro Turbine/Pump | Turbine | U1 | Forced - Immediate | 2024 | Hydro | WA | 500 | Pumped Storage/Hydro | SERC | Winter | 858 | 143 | 1 | 1 | 7008-Bearing cooling system B | U1-Forced - Immediate | 500-Pumped Storage/Hydro
7008 | Bearing cooling system B | Hydro Turbine/Pump | Turbine | U1 | Forced - Immediate | 2024 | Hydro | WA | 500 | Pumped Storage/Hydro | SERC | Winter | 14.4 | 54 | 1 | 1 | 7008-Bearing cooling system B | U1-Forced - Immediate | 500-Pumped Storage/Hydro
7008 | Bearing cooling system B | Hydro Turbine/Pump | Turbine | U2 | Forced - Delayed | 2024 | Hydro | WA | 500 | Pumped Storage/Hydro | SERC | Summer | 405.7215 | 41.19 | 1 | 1 | 7008-Bearing cooling system B | U2-Forced - Delayed | 500-Pumped Storage/Hydro
7008 | Bearing cooling system B | Hydro Turbine/Pump | Turbine | D1 | Forced - Immediate | 2024 | Hydro | WA | 800 | Miscellaneous | RFC | Off-Peak | 170 | 10 | 1 | 1 | 7008-Bearing cooling system B | D1-Forced - Immediate | 800-Miscellaneous
7009 | Bearing Oil System | Hydro Turbine/Pump | Turbine | SF | Startup Failure | 2024 | Hydro | WA | 500 | Pumped Storage/Hydro | RFC | Winter | 671.875 | 37.5 | 1 | 1 | 7009-Bearing Oil System | SF-Startup Failure | 500-Pumped Storage/Hydro
7009 | Bearing Oil System | Hydro Turbine/Pump | Turbine | U1 | Forced - Immediate | 2024 | Hydro | WA | 500 | Pumped Storage/Hydro | NPCC | Off-Peak | 13.4167 | 23 | 1 | 1 | 7009-Bearing Oil System | U1-Forced - Immediate | 500-Pumped Storage/Hydro
7009 | Bearing Oil System | Hydro Turbine/Pump | Turbine | SF | Startup Failure | 2024 | Hydro | WA | 500 | Pumped Storage/Hydro | NPCC | Summer | 113.1976 | 47.83 | 1 | 1 | 7009-Bearing Oil System | SF-Startup Failure | 500-Pumped Storage/Hydro
7009 | Bearing Oil System | Hydro Turbine/Pump | Turbine | U1 | Forced - Immediate | 2024 | Hydro | WA | 500 | Pumped Storage/Hydro | WECC | Off-Peak | 17.5666 | 34 | 1 | 1 | 7009-Bearing Oil System | U1-Forced - Immediate | 500-Pumped Storage/Hydro
7009 | Bearing Oil System | Hydro Turbine/Pump | Turbine | SF | Startup Failure | 2024 | Hydro | WA | 500 | Pumped Storage/Hydro | SERC | Winter | 1568.7806 | 66.38 | 1 | 1 | 7009-Bearing Oil System | SF-Startup Failure | 500-Pumped Storage/Hydro
7009 | Bearing Oil System | Hydro Turbine/Pump | Turbine | U1 | Forced - Immediate | 2024 | Hydro | WA | 500 | Pumped Storage/Hydro | SERC | Off-Peak | 107.8 | 66 | 1 | 1 | 7009-Bearing Oil System | U1-Forced - Immediate | 500-Pumped Storage/Hydro
7009 | Bearing Oil System | Hydro Turbine/Pump | Turbine | U1 | Forced - Immediate | 2024 | Hydro | WA | 500 | Pumped Storage/Hydro | WECC | Off-Peak | 38.08 | 23.8 | 1 | 1 | 7009-Bearing Oil System | U1-Forced - Immediate | 500-Pumped Storage/Hydro
7009 | Bearing Oil System | Hydro Turbine/Pump | Turbine | U1 | Forced - Immediate | 2024 | Hydro | WA | 500 | Pumped Storage/Hydro | NPCC | Off-Peak | 33.25 | 28.5 | 1 | 1 | 7009-Bearing Oil System | U1-Forced - Immediate | 500-Pumped Storage/Hydro
7009 | Bearing Oil System | Hydro Turbine/Pump | Turbine | U1 | Forced - Immediate | 2024 | Hydro | WA | 500 | Pumped Storage/Hydro | WECC | Off-Peak | 107 | 60 | 1 | 1 | 7009-Bearing Oil System | U1-Forced - Immediate | 500-Pumped Storage/Hydro
7009 | Bearing Oil System | Hydro Turbine/Pump | Turbine | U1 | Forced - Immediate | 2024 | Hydro | WA | 500 | Pumped Storage/Hydro | SERC | Off-Peak | 197.0333 | 23 | 1 | 1 | 7009-Bearing Oil System | U1-Forced - Immediate | 500-Pumped Storage/Hydro
7009 | Bearing Oil System | Hydro Turbine/Pump | Turbine | U1 | Forced - Immediate | 2024 | Hydro | WA | 500 | Pumped Storage/Hydro | WECC | Off-Peak | 240.4266 | 112.7 | 1 | 1 | 7009-Bearing Oil System | U1-Forced - Immediate | 500-Pumped Storage/Hydro
7009 | Bearing Oil System | Hydro Turbine/Pump | Turbine | U1 | Forced - Immediate | 2024 | Hydro | WA | 500 | Pumped Storage/Hydro | WECC | Off-Peak | 1606.875 | 112.5 | 1 | 1 | 7009-Bearing Oil System | U1-Forced - Immediate | 500-Pumped Storage/Hydro
7009 | Bearing Oil System | Hydro Turbine/Pump | Turbine | U1 | Forced - Immediate | 2024 | Hydro | WA | 500 | Pumped Storage/Hydro | SERC | Off-Peak | 227.7 | 66 | 1 | 1 | 7009-Bearing Oil System | U1-Forced - Immediate | 500-Pumped Storage/Hydro
7009 | Bearing Oil System | Hydro Turbine/Pump | Turbine | U1 | Forced - Immediate | 2024 | Hydro | WA | 500 | Pumped Storage/Hydro | NPCC | Off-Peak | 386.1664 | 331 | 1 | 1 | 7009-Bearing Oil System | U1-Forced - Immediate | 500-Pumped Storage/Hydro
7009 | Bearing Oil System | Hydro Turbine/Pump | Turbine | U1 | Forced - Immediate | 2024 | Hydro | WA | 500 | Pumped Storage/Hydro | WECC | Off-Peak | 2898.644 | 67.62 | 1 | 1 | 7009-Bearing Oil System | U1-Forced - Immediate | 500-Pumped Storage/Hydro
7009 | Bearing Oil System | Hydro Turbine/Pump | Turbine | U1 | Forced - Immediate | 2024 | Hydro | WA | 500 | Pumped Storage/Hydro | NPCC | Off-Peak | 20433.7499 | 225 | 1 | 1 | 7009-Bearing Oil System | U1-Forced - Immediate | 500-Pumped Storage/Hydro
7009 | Bearing Oil System | Hydro Turbine/Pump | Turbine | U1 | Forced - Immediate | 2024 | Hydro | WA | 500 | Pumped Storage/Hydro | WECC | Off-Peak | 334.3433 | 112.7 | 1 | 1 | 7009-Bearing Oil System | U1-Forced - Immediate | 500-Pumped Storage/Hydro
7009 | Bearing Oil System | Hydro Turbine/Pump | Turbine | U1 | Forced - Immediate | 2024 | Hydro | WA | 500 | Pumped Storage/Hydro | WECC | Off-Peak | 1102.4555 | 32.73 | 1 | 1 | 7009-Bearing Oil System | U1-Forced - Immediate | 500-Pumped Storage/Hydro
7009 | Bearing Oil System | Hydro Turbine/Pump | Turbine | U1 | Forced - Immediate | 2024 | Hydro | WA | 500 | Pumped Storage/Hydro | WECC | Off-Peak | 5588.0414 | 788.9 | 1 | 1 | 7009-Bearing Oil System | U1-Forced - Immediate | 500-Pumped Storage/Hydro
7009 | Bearing Oil System | Hydro Turbine/Pump | Turbine | U1 | Forced - Immediate | 2024 | Hydro | WA | 500 | Pumped Storage/Hydro | WECC | Off-Peak | 437472 | 588 | 1 | 1 | 7009-Bearing Oil System | U1-Forced - Immediate | 500-Pumped Storage/Hydro
7009 | Bearing Oil System | Hydro Turbine/Pump | Turbine | U1 | Forced - Immediate | 2024 | Hydro | WA | 500 | Pumped Storage/Hydro | NPCC | Off-Peak | 400 | 60 | 1 | 1 | 7009-Bearing Oil System | U1-Forced - Immediate | 500-Pumped Storage/Hydro
7009 | Bearing Oil System | Hydro Turbine/Pump | Turbine | U1 | Forced - Immediate | 2024 | Hydro | WA | 500 | Pumped Storage/Hydro | SERC | Off-Peak | 3814.1667 | 23 | 1 | 1 | 7009-Bearing Oil System | U1-Forced - Immediate | 500-Pumped Storage/Hydro
7009 | Bearing Oil System | Hydro Turbine/Pump | Turbine | U1 | Forced - Immediate | 2024 | Hydro | WA | 500 | Pumped Storage/Hydro | SERC | Off-Peak | 24814 | 57 | 1 | 1 | 7009-Bearing Oil System | U1-Forced - Immediate | 500-Pumped Storage/Hydro
7009 | Bearing Oil System | Hydro Turbine/Pump | Turbine | U1 | Forced - Immediate | 2024 | Hydro | WA | 500 | Pumped Storage/Hydro | WECC | Off-Peak | 861420 | 588 | 1 | 1 | 7009-Bearing Oil System | U1-Forced - Immediate | 500-Pumped Storage/Hydro
7009 | Bearing Oil System | Hydro Turbine/Pump | Turbine | U1 | Forced - Immediate | 2024 | Hydro | WA | 500 | Pumped Storage/Hydro | SERC | Off-Peak | 405 | 40.5 | 1 | 1 | 7009-Bearing Oil System | U1-Forced - Immediate | 500-Pumped Storage/Hydro
7009 | Bearing Oil System | Hydro Turbine/Pump | Turbine | U1 | Forced - Immediate | 2024 | Hydro | WA | 500 | Pumped Storage/Hydro | SERC | Summer | 43.0167 | 29 | 1 | 1 | 7009-Bearing Oil System | U1-Forced - Immediate | 500-Pumped Storage/Hydro
7009 | Bearing Oil System | Hydro Turbine/Pump | Turbine | U1 | Forced - Immediate | 2024 | Hydro | WA | 500 | Pumped Storage/Hydro | WECC | Off-Peak | 2871870.3998 | 588 | 1 | 1 | 7009-Bearing Oil System | U1-Forced - Immediate | 500-Pumped Storage/Hydro
7009 | Bearing Oil System | Hydro Turbine/Pump | Turbine | U1 | Forced - Immediate | 2024 | Hydro | WA | 500 | Pumped Storage/Hydro | SERC | Summer | 64.7667 | 29 | 1 | 1 | 7009-Bearing Oil System | U1-Forced - Immediate | 500-Pumped Storage/Hydro
7009 | Bearing Oil System | Hydro Turbine/Pump | Turbine | U1 | Forced - Immediate | 2024 | Hydro | WA | 500 | Pumped Storage/Hydro | WECC | Summer | 103.3333 | 40 | 1 | 1 | 7009-Bearing Oil System | U1-Forced - Immediate | 500-Pumped Storage/Hydro
7009 | Bearing Oil System | Hydro Turbine/Pump | Turbine | U1 | Forced - Immediate | 2024 | Hydro | WA | 500 | Pumped Storage/Hydro | SERC | Winter | 91.6667 | 50 | 1 | 1 | 7009-Bearing Oil System | U1-Forced - Immediate | 500-Pumped Storage/Hydro
7009 | Bearing Oil System | Hydro Turbine/Pump | Turbine | U1 | Forced - Immediate | 2024 | Hydro | WA | 500 | Pumped Storage/Hydro | WECC | Summer | 8052.3999 | 123 | 1 | 1 | 7009-Bearing Oil System | U1-Forced - Immediate | 500-Pumped Storage/Hydro
7009 | Bearing Oil System | Hydro Turbine/Pump | Turbine | U1 | Forced - Immediate | 2024 | Hydro | WA | 500 | Pumped Storage/Hydro | RFC | Summer | 273.35 | 33 | 1 | 1 | 7009-Bearing Oil System | U1-Forced - Immediate | 500-Pumped Storage/Hydro
7009 | Bearing Oil System | Hydro Turbine/Pump | Turbine | U1 | Forced - Immediate | 2024 | Hydro | WA | 500 | Pumped Storage/Hydro | NPCC | Summer | 159.4333 | 47.83 | 1 | 1 | 7009-Bearing Oil System | U1-Forced - Immediate | 500-Pumped Storage/Hydro
7009 | Bearing Oil System | Hydro Turbine/Pump | Turbine | U1 | Forced - Immediate | 2024 | Hydro | WA | 500 | Pumped Storage/Hydro | NPCC | Winter | 143.1375 | 24.75 | 1 | 1 | 7009-Bearing Oil System | U1-Forced - Immediate | 500-Pumped Storage/Hydro
7009 | Bearing Oil System | Hydro Turbine/Pump | Turbine | U1 | Forced - Immediate | 2024 | Hydro | WA | 500 | Pumped Storage/Hydro | WECC | Winter | 457.206 | 32.58 | 1 | 1 | 7009-Bearing Oil System | U1-Forced - Immediate | 500-Pumped Storage/Hydro
7009 | Bearing Oil System | Hydro Turbine/Pump | Turbine | U1 | Forced - Immediate | 2024 | Hydro | WA | 500 | Pumped Storage/Hydro | NPCC | Summer | 623.3832 | 331 | 1 | 1 | 7009-Bearing Oil System | U1-Forced - Immediate | 500-Pumped Storage/Hydro
7009 | Bearing Oil System | Hydro Turbine/Pump | Turbine | U1 | Forced - Immediate | 2024 | Hydro | WA | 500 | Pumped Storage/Hydro | WECC | Summer | 476 | 35 | 1 | 1 | 7009-Bearing Oil System | U1-Forced - Immediate | 500-Pumped Storage/Hydro
7009 | Bearing Oil System | Hydro Turbine/Pump | Turbine | U1 | Forced - Immediate | 2024 | Hydro | WA | 500 | Pumped Storage/Hydro | SERC | Summer | 1595.6 | 24 | 1 | 1 | 7009-Bearing Oil System | U1-Forced - Immediate | 500-Pumped Storage/Hydro
7009 | Bearing Oil System | Hydro Turbine/Pump | Turbine | U1 | Forced - Immediate | 2024 | Hydro | WA | 500 | Pumped Storage/Hydro | WECC | Summer | 531.1272 | 139.16 | 1 | 1 | 7009-Bearing Oil System | U1-Forced - Immediate | 500-Pumped Storage/Hydro
7009 | Bearing Oil System | Hydro Turbine/Pump | Turbine | U1 | Forced - Immediate | 2024 | Hydro | WA | 500 | Pumped Storage/Hydro | SERC | Summer | 1733.4 | 54 | 1 | 1 | 7009-Bearing Oil System | U1-Forced - Immediate | 500-Pumped Storage/Hydro
7009 | Bearing Oil System | Hydro Turbine/Pump | Turbine | U1 | Forced - Immediate | 2024 | Hydro | WA | 500 | Pumped Storage/Hydro | RFC | Summer | 987.1332 | 134 | 1 | 1 | 7009-Bearing Oil System | U1-Forced - Immediate | 500-Pumped Storage/Hydro
7009 | Bearing Oil System | Hydro Turbine/Pump | Turbine | U1 | Forced - Immediate | 2024 | Hydro | WA | 500 | Pumped Storage/Hydro | SERC | Winter | 33.6 | 32 | 1 | 1 | 7009-Bearing Oil System | U1-Forced - Immediate | 500-Pumped Storage/Hydro
7009 | Bearing Oil System | Hydro Turbine/Pump | Turbine | U1 | Forced - Immediate | 2024 | Hydro | WA | 500 | Pumped Storage/Hydro | WECC | Winter | 170.502 | 32.58 | 1 | 1 | 7009-Bearing Oil System | U1-Forced - Immediate | 500-Pumped Storage/Hydro
7009 | Bearing Oil System | Hydro Turbine/Pump | Turbine | U1 | Forced - Immediate | 2024 | Hydro | WA | 500 | Pumped Storage/Hydro | SERC | Winter | 47.5333 | 46 | 1 | 1 | 7009-Bearing Oil System | U1-Forced - Immediate | 500-Pumped Storage/Hydro
7009 | Bearing Oil System | Hydro Turbine/Pump | Turbine | U1 | Forced - Immediate | 2024 | Hydro | WA | 500 | Pumped Storage/Hydro | SERC | Winter | 239.5833 | 23 | 1 | 1 | 7009-Bearing Oil System | U1-Forced - Immediate | 500-Pumped Storage/Hydro
7009 | Bearing Oil System | Hydro Turbine/Pump | Turbine | U1 | Forced - Immediate | 2024 | Hydro | WA | 500 | Pumped Storage/Hydro | NPCC | Winter | 394.2639 | 113.73 | 1 | 1 | 7009-Bearing Oil System | U1-Forced - Immediate | 500-Pumped Storage/Hydro
7009 | Bearing Oil System | Hydro Turbine/Pump | Turbine | U1 | Forced - Immediate | 2024 | Hydro | WA | 500 | Pumped Storage/Hydro | WECC | Winter | 1727.916 | 55.56 | 1 | 1 | 7009-Bearing Oil System | U1-Forced - Immediate | 500-Pumped Storage/Hydro
7009 | Bearing Oil System | Hydro Turbine/Pump | Turbine | U1 | Forced - Immediate | 2024 | Hydro | WA | 500 | Pumped Storage/Hydro | SERC | Winter | 1613.214 | 28.62 | 1 | 1 | 7009-Bearing Oil System | U1-Forced - Immediate | 500-Pumped Storage/Hydro
7009 | Bearing Oil System | Hydro Turbine/Pump | Turbine | U1 | Forced - Immediate | 2024 | Hydro | WA | 500 | Pumped Storage/Hydro | WECC | Winter | 2799.3 | 90.3 | 1 | 1 | 7009-Bearing Oil System | U1-Forced - Immediate | 500-Pumped Storage/Hydro
7009 | Bearing Oil System | Hydro Turbine/Pump | Turbine | U1 | Forced - Immediate | 2024 | Hydro | WA | 500 | Pumped Storage/Hydro | WECC | Winter | 4971.694 | 55.56 | 1 | 1 | 7009-Bearing Oil System | U1-Forced - Immediate | 500-Pumped Storage/Hydro
7009 | Bearing Oil System | Hydro Turbine/Pump | Turbine | U1 | Forced - Immediate | 2024 | Hydro | WA | 500 | Pumped Storage/Hydro | SERC | Winter | 3437.5 | 55 | 1 | 1 | 7009-Bearing Oil System | U1-Forced - Immediate | 500-Pumped Storage/Hydro
7009 | Bearing Oil System | Hydro Turbine/Pump | Turbine | U1 | Forced - Immediate | 2024 | Hydro | WA | 500 | Pumped Storage/Hydro | SERC | Winter | 202972.25 | 57 | 1 | 1 | 7009-Bearing Oil System | U1-Forced - Immediate | 500-Pumped Storage/Hydro
7009 | Bearing Oil System | NULL | NULL | D1 | Forced - Immediate | 2024 | Hydro | WA | 800 | Miscellaneous | MRO | Off-Peak | 416.5333 | 11 | 1 | 1 | 7009-Bearing Oil System | D1-Forced - Immediate | 800-Miscellaneous
7009 | Bearing Oil System | NULL | NULL | D1 | Forced - Immediate | 2024 | Hydro | WA | 800 | Miscellaneous | RFC | Off-Peak | 30 | 15 | 1 | 1 | 7009-Bearing Oil System | D1-Forced - Immediate | 800-Miscellaneous
7009 | Bearing Oil System | NULL | NULL | D1 | Forced - Immediate | 2024 | Hydro | WA | 800 | Miscellaneous | MRO | Summer | 228.5833 | 13 | 1 | 1 | 7009-Bearing Oil System | D1-Forced - Immediate | 800-Miscellaneous
7009 | Bearing Oil System | NULL | NULL | D1 | Forced - Immediate | 2024 | Hydro | WA | 800 | Miscellaneous | RFC | Off-Peak | 367.6667 | 5 | 1 | 1 | 7009-Bearing Oil System | D1-Forced - Immediate | 800-Miscellaneous
7010 | Runner cavitation damage | Hydro Turbine/Pump | Turbine | U1 | Forced - Immediate | 2024 | Hydro | WA | 500 | Pumped Storage/Hydro | RFC | Summer | 13986.6666 | 25 | 1 | 1 | 7010-Runner cavitation damage | U1-Forced - Immediate | 500-Pumped Storage/Hydro
7010 | Runner cavitation damage | Hydro Turbine/Pump | Turbine | U1 | Forced - Immediate | 2024 | Hydro | WA | 500 | Pumped Storage/Hydro | RFC | Summer | 9504 | 33 | 1 | 1 | 7010-Runner cavitation damage | U1-Forced - Immediate | 500-Pumped Storage/Hydro
7010 | Runner cavitation damage | Hydro Turbine/Pump | Turbine | U1 | Forced - Immediate | 2024 | Hydro | WA | 500 | Pumped Storage/Hydro | NPCC | Off-Peak | 1671.52 | 107.84 | 1 | 1 | 7010-Runner cavitation damage | U1-Forced - Immediate | 500-Pumped Storage/Hydro
7010 | Runner cavitation damage | Hydro Turbine/Pump | Turbine | U1 | Forced - Immediate | 2024 | Hydro | WA | 500 | Pumped Storage/Hydro | NPCC | Summer | 80232.96 | 107.84 | 1 | 2 | 7010-Runner cavitation damage | U1-Forced - Immediate | 500-Pumped Storage/Hydro
7010 | Runner cavitation damage | Hydro Turbine/Pump | Turbine | U1 | Forced - Immediate | 2024 | Hydro | WA | 500 | Pumped Storage/Hydro | NPCC | Off-Peak | 20610.0213 | 107.84 | 1 | 1 | 7010-Runner cavitation damage | U1-Forced - Immediate | 500-Pumped Storage/Hydro
7010 | Runner cavitation damage | Hydro Turbine/Pump | Turbine | U1 | Forced - Immediate | 2024 | Hydro | WA | 500 | Pumped Storage/Hydro | WECC | Summer | 12144.9813 | 125.12 | 1 | 1 | 7010-Runner cavitation damage | U1-Forced - Immediate | 500-Pumped Storage/Hydro
7010 | Runner cavitation damage | Hydro Turbine/Pump | Turbine | U1 | Forced - Immediate | 2024 | Hydro | WA | 500 | Pumped Storage/Hydro | NPCC | Summer | 77644.8 | 107.84 | 1 | 2 | 7010-Runner cavitation damage | U1-Forced - Immediate | 500-Pumped Storage/Hydro
7011 | Other runner problems | Hydro Turbine/Pump | Turbine | D1 | Forced - Immediate | 2024 | Hydro | WA | 500 | Pumped Storage/Hydro | SERC | Off-Peak | 10815 | 15 | 1 | 1 | 7011-Other runner problems | D1-Forced - Immediate | 500-Pumped Storage/Hydro
7011 | Other runner problems | Hydro Turbine/Pump | Turbine | D1 | Forced - Immediate | 2024 | Hydro | WA | 500 | Pumped Storage/Hydro | SERC | Off-Peak | 11145 | 15 | 1 | 1 | 7011-Other runner problems | D1-Forced - Immediate | 500-Pumped Storage/Hydro
7011 | Other runner problems | Hydro Turbine/Pump | Turbine | D1 | Forced - Immediate | 2024 | Hydro | WA | 500 | Pumped Storage/Hydro | SERC | Off-Peak | 10800 | 15 | 1 | 1 | 7011-Other runner problems | D1-Forced - Immediate | 500-Pumped Storage/Hydro
7011 | Other runner problems | Hydro Turbine/Pump | Turbine | D1 | Forced - Immediate | 2024 | Hydro | WA | 500 | Pumped Storage/Hydro | SERC | Summer | 11160 | 15 | 1 | 2 | 7011-Other runner problems | D1-Forced - Immediate | 500-Pumped Storage/Hydro
7011 | Other runner problems | Hydro Turbine/Pump | Turbine | D1 | Forced - Immediate | 2024 | Hydro | WA | 500 | Pumped Storage/Hydro | SERC | Off-Peak | 11160 | 15 | 1 | 2 | 7011-Other runner problems | D1-Forced - Immediate | 500-Pumped Storage/Hydro
7011 | Other runner problems | Hydro Turbine/Pump | Turbine | D1 | Forced - Immediate | 2024 | Hydro | WA | 500 | Pumped Storage/Hydro | SERC | Winter | 10440 | 15 | 1 | 1 | 7011-Other runner problems | D1-Forced - Immediate | 500-Pumped Storage/Hydro
7011 | Other runner problems | Hydro Turbine/Pump | Turbine | D1 | Forced - Immediate | 2024 | Hydro | WA | 500 | Pumped Storage/Hydro | SERC | Summer | 10800 | 15 | 1 | 2 | 7011-Other runner problems | D1-Forced - Immediate | 500-Pumped Storage/Hydro
7011 | Other runner problems | Hydro Turbine/Pump | Turbine | D1 | Forced - Immediate | 2024 | Hydro | WA | 500 | Pumped Storage/Hydro | SERC | Winter | 11159.75 | 15 | 1 | 1 | 7011-Other runner problems | D1-Forced - Immediate | 500-Pumped Storage/Hydro
7011 | Other runner problems | Hydro Turbine/Pump | Turbine | U1 | Forced - Immediate | 2024 | Hydro | WA | 500 | Pumped Storage/Hydro | WECC | Off-Peak | 372919.4 | 98 | 1 | 1 | 7011-Other runner problems | U1-Forced - Immediate | 500-Pumped Storage/Hydro
7011 | Other runner problems | Hydro Turbine/Pump | Turbine | U1 | Forced - Immediate | 2024 | Hydro | WA | 500 | Pumped Storage/Hydro | SERC | Off-Peak | 180.115 | 22.1 | 1 | 1 | 7011-Other runner problems | U1-Forced - Immediate | 500-Pumped Storage/Hydro
7011 | Other runner problems | Hydro Turbine/Pump | Turbine | D1 | Forced - Immediate | 2024 | Hydro | WA | 500 | Pumped Storage/Hydro | SERC | Winter | 11160 | 15 | 1 | 1 | 7011-Other runner problems | D1-Forced - Immediate | 500-Pumped Storage/Hydro
7011 | Other runner problems | Hydro Turbine/Pump | Turbine | U1 | Forced - Immediate | 2024 | Hydro | WA | 500 | Pumped Storage/Hydro | RFC | Off-Peak | 65977.6333 | 22 | 1 | 1 | 7011-Other runner problems | U1-Forced - Immediate | 500-Pumped Storage/Hydro
7011 | Other runner problems | Hydro Turbine/Pump | Turbine | U1 | Forced - Immediate | 2024 | Hydro | WA | 500 | Pumped Storage/Hydro | RFC | Summer | 2176.3666 | 218 | 1 | 1 | 7011-Other runner problems | U1-Forced - Immediate | 500-Pumped Storage/Hydro
7011 | Other runner problems | Hydro Turbine/Pump | Turbine | U1 | Forced - Immediate | 2024 | Hydro | WA | 500 | Pumped Storage/Hydro | RFC | Off-Peak | 8515.85 | 203 | 1 | 1 | 7011-Other runner problems | U1-Forced - Immediate | 500-Pumped Storage/Hydro
7011 | Other runner problems | Hydro Turbine/Pump | Turbine | U1 | Forced - Immediate | 2024 | Hydro | WA | 500 | Pumped Storage/Hydro | SERC | Winter | 52062.0333 | 23 | 1 | 1 | 7011-Other runner problems | U1-Forced - Immediate | 500-Pumped Storage/Hydro
7011 | Other runner problems | Hydro Turbine/Pump | Turbine | U1 | Forced - Immediate | 2024 | Hydro | WA | 500 | Pumped Storage/Hydro | WECC | Off-Peak | 72912 | 98 | 1 | 1 | 7011-Other runner problems | U1-Forced - Immediate | 500-Pumped Storage/Hydro
7011 | Other runner problems | Hydro Turbine/Pump | Turbine | U1 | Forced - Immediate | 2024 | Hydro | WA | 500 | Pumped Storage/Hydro | MRO | Winter | 202032 | 23 | 1 | 1 | 7011-Other runner problems | U1-Forced - Immediate | 500-Pumped Storage/Hydro
7011 | Other runner problems | Hydro Turbine/Pump | Turbine | U1 | Forced - Immediate | 2024 | Hydro | WA | 500 | Pumped Storage/Hydro | SERC | Summer | 7675.1 | 23 | 1 | 1 | 7011-Other runner problems | U1-Forced - Immediate | 500-Pumped Storage/Hydro
7011 | Other runner problems | Hydro Turbine/Pump | Turbine | U1 | Forced - Immediate | 2024 | Hydro | WA | 500 | Pumped Storage/Hydro | WECC | Off-Peak | 143570 | 98 | 1 | 1 | 7011-Other runner problems | U1-Forced - Immediate | 500-Pumped Storage/Hydro
7011 | Other runner problems | Hydro Turbine/Pump | Turbine | U1 | Forced - Immediate | 2024 | Hydro | WA | 500 | Pumped Storage/Hydro | RFC | Summer | 35606.6666 | 218 | 1 | 1 | 7011-Other runner problems | U1-Forced - Immediate | 500-Pumped Storage/Hydro
7011 | Other runner problems | Hydro Turbine/Pump | Turbine | U1 | Forced - Immediate | 2024 | Hydro | WA | 500 | Pumped Storage/Hydro | WECC | Summer | 4518.8 | 78 | 1 | 1 | 7011-Other runner problems | U1-Forced - Immediate | 500-Pumped Storage/Hydro
7011 | Other runner problems | Hydro Turbine/Pump | Turbine | U1 | Forced - Immediate | 2024 | Hydro | WA | 500 | Pumped Storage/Hydro | SERC | Winter | 24368.64 | 34.2 | 1 | 1 | 7011-Other runner problems | U1-Forced - Immediate | 500-Pumped Storage/Hydro
7011 | Other runner problems | Hydro Turbine/Pump | Turbine | U1 | Forced - Immediate | 2024 | Hydro | WA | 500 | Pumped Storage/Hydro | SERC | Summer | 78055.4833 | 23 | 1 | 1 | 7011-Other runner problems | U1-Forced - Immediate | 500-Pumped Storage/Hydro
7011 | Other runner problems | Hydro Turbine/Pump | Turbine | U1 | Forced - Immediate | 2024 | Hydro | WA | 500 | Pumped Storage/Hydro | WECC | Summer | 162925.3333 | 80 | 1 | 1 | 7011-Other runner problems | U1-Forced - Immediate | 500-Pumped Storage/Hydro
7012 | Casing; wear ring; or liner cavitation damage | Hydro Turbine/Pump | Turbine | U1 | Forced - Immediate | 2024 | Hydro | WA | 500 | Pumped Storage/Hydro | RFC | Winter | 32135.0333 | 22 | 1 | 1 | 7012-Casing; wear ring; or liner cavitation damage | U1-Forced - Immediate | 500-Pumped Storage/Hydro
7014 | Blade or bucket cracking | Hydro Turbine/Pump | Turbine | U1 | Forced - Immediate | 2024 | Hydro | WA | 500 | Pumped Storage/Hydro | WECC | Off-Peak | 179305.3012 | 125.12 | 1 | 1 | 7014-Blade or bucket cracking | U1-Forced - Immediate | 500-Pumped Storage/Hydro
7020 | Nozzle assembly | Hydro Turbine/Pump | Turbine | SF | Startup Failure | 2024 | Hydro | WA | 500 | Pumped Storage/Hydro | SERC | Summer | 70.5917 | 19.7 | 1 | 1 | 7020-Nozzle assembly | SF-Startup Failure | 500-Pumped Storage/Hydro
7020 | Nozzle assembly | Hydro Turbine/Pump | Turbine | SF | Startup Failure | 2024 | Hydro | WA | 500 | Pumped Storage/Hydro | SERC | Summer | 89.3067 | 19.7 | 1 | 1 | 7020-Nozzle assembly | SF-Startup Failure | 500-Pumped Storage/Hydro
7020 | Nozzle assembly | Hydro Turbine/Pump | Turbine | D1 | Forced - Immediate | 2024 | Hydro | WA | 500 | Pumped Storage/Hydro | SERC | Summer | 777.6167 | 9.7 | 1 | 1 | 7020-Nozzle assembly | D1-Forced - Immediate | 500-Pumped Storage/Hydro
7020 | Nozzle assembly | Hydro Turbine/Pump | Turbine | U1 | Forced - Immediate | 2024 | Hydro | WA | 500 | Pumped Storage/Hydro | WECC | Summer | 1951.25 | 175 | 1 | 1 | 7020-Nozzle assembly | U1-Forced - Immediate | 500-Pumped Storage/Hydro
7020 | Nozzle assembly | Hydro Turbine/Pump | Turbine | U1 | Forced - Immediate | 2024 | Hydro | WA | 500 | Pumped Storage/Hydro | SERC | Off-Peak | 46.295 | 19.7 | 1 | 1 | 7020-Nozzle assembly | U1-Forced - Immediate | 500-Pumped Storage/Hydro
7020 | Nozzle assembly | Hydro Turbine/Pump | Turbine | U1 | Forced - Immediate | 2024 | Hydro | WA | 500 | Pumped Storage/Hydro | WECC | Winter | 292.2666 | 64 | 1 | 1 | 7020-Nozzle assembly | U1-Forced - Immediate | 500-Pumped Storage/Hydro
7020 | Nozzle assembly | Hydro Turbine/Pump | Turbine | U1 | Forced - Immediate | 2024 | Hydro | WA | 500 | Pumped Storage/Hydro | WECC | Summer | 1316 | 60 | 1 | 1 | 7020-Nozzle assembly | U1-Forced - Immediate | 500-Pumped Storage/Hydro
7020 | Nozzle assembly | Hydro Turbine/Pump | Turbine | U1 | Forced - Immediate | 2024 | Hydro | WA | 500 | Pumped Storage/Hydro | WECC | Winter | 259.1633 | 38.3 | 1 | 1 | 7020-Nozzle assembly | U1-Forced - Immediate | 500-Pumped Storage/Hydro
7020 | Nozzle assembly | Hydro Turbine/Pump | Turbine | U1 | Forced - Immediate | 2024 | Hydro | WA | 500 | Pumped Storage/Hydro | WECC | Off-Peak | 23381.8 | 52 | 1 | 1 | 7020-Nozzle assembly | U1-Forced - Immediate | 500-Pumped Storage/Hydro
7020 | Nozzle assembly | Hydro Turbine/Pump | Turbine | U1 | Forced - Immediate | 2024 | Hydro | WA | 500 | Pumped Storage/Hydro | WECC | Winter | 4053.4167 | 38.3 | 1 | 1 | 7020-Nozzle assembly | U1-Forced - Immediate | 500-Pumped Storage/Hydro
7030 | Vibration (Only for unbalance; report bearing failure; etc. in appropriate category) | Hydro Turbine/Pump | Turbine | SF | Startup Failure | 2024 | Hydro | WA | 500 | Pumped Storage/Hydro | WECC | Off-Peak | 43.6425 | 113.85 | 1 | 1 | 7030-Vibration (Only for unbalance; report bearing failure; etc. in appropriate category) | SF-Startup Failure | 500-Pumped Storage/Hydro
7030 | Vibration (Only for unbalance; report bearing failure; etc. in appropriate category) | Hydro Turbine/Pump | Turbine | SF | Startup Failure | 2024 | Hydro | WA | 500 | Pumped Storage/Hydro | WECC | Off-Peak | 5.6925 | 113.85 | 1 | 1 | 7030-Vibration (Only for unbalance; report bearing failure; etc. in appropriate category) | SF-Startup Failure | 500-Pumped Storage/Hydro
7030 | Vibration (Only for unbalance; report bearing failure; etc. in appropriate category) | Hydro Turbine/Pump | Turbine | D1 | Forced - Immediate | 2024 | Hydro | WA | 500 | Pumped Storage/Hydro | SERC | Winter | 8184 | 11 | 1 | 1 | 7030-Vibration (Only for unbalance; report bearing failure; etc. in appropriate category) | D1-Forced - Immediate | 500-Pumped Storage/Hydro
7030 | Vibration (Only for unbalance; report bearing failure; etc. in appropriate category) | Hydro Turbine/Pump | Turbine | D1 | Forced - Immediate | 2024 | Hydro | WA | 500 | Pumped Storage/Hydro | SERC | Off-Peak | 7734.1 | 11 | 1 | 1 | 7030-Vibration (Only for unbalance; report bearing failure; etc. in appropriate category) | D1-Forced - Immediate | 500-Pumped Storage/Hydro
7030 | Vibration (Only for unbalance; report bearing failure; etc. in appropriate category) | Hydro Turbine/Pump | Turbine | U1 | Forced - Immediate | 2024 | Hydro | WA | 500 | Pumped Storage/Hydro | RFC | Off-Peak | 4.68 | 21.6 | 1 | 1 | 7030-Vibration (Only for unbalance; report bearing failure; etc. in appropriate category) | U1-Forced - Immediate | 500-Pumped Storage/Hydro
7030 | Vibration (Only for unbalance; report bearing failure; etc. in appropriate category) | Hydro Turbine/Pump | Turbine | U1 | Forced - Immediate | 2024 | Hydro | WA | 500 | Pumped Storage/Hydro | WECC | Off-Peak | 34.1333 | 64 | 1 | 1 | 7030-Vibration (Only for unbalance; report bearing failure; etc. in appropriate category) | U1-Forced - Immediate | 500-Pumped Storage/Hydro
7030 | Vibration (Only for unbalance; report bearing failure; etc. in appropriate category) | Hydro Turbine/Pump | Turbine | U1 | Forced - Immediate | 2024 | Hydro | WA | 500 | Pumped Storage/Hydro | RFC | Off-Peak | 4.5 | 22.5 | 1 | 2 | 7030-Vibration (Only for unbalance; report bearing failure; etc. in appropriate category) | U1-Forced - Immediate | 500-Pumped Storage/Hydro
7030 | Vibration (Only for unbalance; report bearing failure; etc. in appropriate category) | Hydro Turbine/Pump | Turbine | D1 | Forced - Immediate | 2024 | Hydro | WA | 500 | Pumped Storage/Hydro | SERC | Off-Peak | 7920 | 11 | 1 | 1 | 7030-Vibration (Only for unbalance; report bearing failure; etc. in appropriate category) | D1-Forced - Immediate | 500-Pumped Storage/Hydro
7030 | Vibration (Only for unbalance; report bearing failure; etc. in appropriate category) | Hydro Turbine/Pump | Turbine | U1 | Forced - Immediate | 2024 | Hydro | WA | 500 | Pumped Storage/Hydro | RFC | Off-Peak | 5.25 | 22.5 | 1 | 1 | 7030-Vibration (Only for unbalance; report bearing failure; etc. in appropriate category) | U1-Forced - Immediate | 500-Pumped Storage/Hydro
7030 | Vibration (Only for unbalance; report bearing failure; etc. in appropriate category) | Hydro Turbine/Pump | Turbine | U1 | Forced - Immediate | 2024 | Hydro | WA | 500 | Pumped Storage/Hydro | RFC | Off-Peak | 59.625 | 22.5 | 1 | 1 | 7030-Vibration (Only for unbalance; report bearing failure; etc. in appropriate category) | U1-Forced - Immediate | 500-Pumped Storage/Hydro
7030 | Vibration (Only for unbalance; report bearing failure; etc. in appropriate category) | Hydro Turbine/Pump | Turbine | U1 | Forced - Immediate | 2024 | Hydro | WA | 500 | Pumped Storage/Hydro | RFC | Off-Peak | 7.125 | 22.5 | 1 | 1 | 7030-Vibration (Only for unbalance; report bearing failure; etc. in appropriate category) | U1-Forced - Immediate | 500-Pumped Storage/Hydro
7030 | Vibration (Only for unbalance; report bearing failure; etc. in appropriate category) | Hydro Turbine/Pump | Turbine | D1 | Forced - Immediate | 2024 | Hydro | WA | 500 | Pumped Storage/Hydro | SERC | Off-Peak | 8173 | 11 | 1 | 1 | 7030-Vibration (Only for unbalance; report bearing failure; etc. in appropriate category) | D1-Forced - Immediate | 500-Pumped Storage/Hydro
7030 | Vibration (Only for unbalance; report bearing failure; etc. in appropriate category) | Hydro Turbine/Pump | Turbine | U1 | Forced - Immediate | 2024 | Hydro | WA | 500 | Pumped Storage/Hydro | RFC | Off-Peak | 7.5 | 22.5 | 1 | 1 | 7030-Vibration (Only for unbalance; report bearing failure; etc. in appropriate category) | U1-Forced - Immediate | 500-Pumped Storage/Hydro
7030 | Vibration (Only for unbalance; report bearing failure; etc. in appropriate category) | Hydro Turbine/Pump | Turbine | U1 | Forced - Immediate | 2024 | Hydro | WA | 500 | Pumped Storage/Hydro | RFC | Off-Peak | 109.125 | 22.5 | 1 | 1 | 7030-Vibration (Only for unbalance; report bearing failure; etc. in appropriate category) | U1-Forced - Immediate | 500-Pumped Storage/Hydro
7030 | Vibration (Only for unbalance; report bearing failure; etc. in appropriate category) | Hydro Turbine/Pump | Turbine | U1 | Forced - Immediate | 2024 | Hydro | WA | 500 | Pumped Storage/Hydro | RFC | Off-Peak | 9 | 22.5 | 1 | 1 | 7030-Vibration (Only for unbalance; report bearing failure; etc. in appropriate category) | U1-Forced - Immediate | 500-Pumped Storage/Hydro
7030 | Vibration (Only for unbalance; report bearing failure; etc. in appropriate category) | Hydro Turbine/Pump | Turbine | D1 | Forced - Immediate | 2024 | Hydro | WA | 500 | Pumped Storage/Hydro | WECC | Summer | 26509.1333 | 6.2 | 1 | 1 | 7030-Vibration (Only for unbalance; report bearing failure; etc. in appropriate category) | D1-Forced - Immediate | 500-Pumped Storage/Hydro
7030 | Vibration (Only for unbalance; report bearing failure; etc. in appropriate category) | Hydro Turbine/Pump | Turbine | U1 | Forced - Immediate | 2024 | Hydro | WA | 500 | Pumped Storage/Hydro | RFC | Off-Peak | 10.5967 | 37.4 | 1 | 1 | 7030-Vibration (Only for unbalance; report bearing failure; etc. in appropriate category) | U1-Forced - Immediate | 500-Pumped Storage/Hydro
7030 | Vibration (Only for unbalance; report bearing failure; etc. in appropriate category) | Hydro Turbine/Pump | Turbine | U1 | Forced - Immediate | 2024 | Hydro | WA | 500 | Pumped Storage/Hydro | RFC | Off-Peak | 144.375 | 22.5 | 1 | 1 | 7030-Vibration (Only for unbalance; report bearing failure; etc. in appropriate category) | U1-Forced - Immediate | 500-Pumped Storage/Hydro
7030 | Vibration (Only for unbalance; report bearing failure; etc. in appropriate category) | Hydro Turbine/Pump | Turbine | U1 | Forced - Immediate | 2024 | Hydro | WA | 500 | Pumped Storage/Hydro | RFC | Off-Peak | 9.72 | 21.6 | 1 | 1 | 7030-Vibration (Only for unbalance; report bearing failure; etc. in appropriate category) | U1-Forced - Immediate | 500-Pumped Storage/Hydro
7030 | Vibration (Only for unbalance; report bearing failure; etc. in appropriate category) | Hydro Turbine/Pump | Turbine | D1 | Forced - Immediate | 2024 | Hydro | WA | 500 | Pumped Storage/Hydro | SERC | Winter | 7656 | 11 | 1 | 1 | 7030-Vibration (Only for unbalance; report bearing failure; etc. in appropriate category) | D1-Forced - Immediate | 500-Pumped Storage/Hydro
7030 | Vibration (Only for unbalance; report bearing failure; etc. in appropriate category) | Hydro Turbine/Pump | Turbine | U1 | Forced - Immediate | 2024 | Hydro | WA | 500 | Pumped Storage/Hydro | RFC | Off-Peak | 41.625 | 22.5 | 1 | 1 | 7030-Vibration (Only for unbalance; report bearing failure; etc. in appropriate category) | U1-Forced - Immediate | 500-Pumped Storage/Hydro
7030 | Vibration (Only for unbalance; report bearing failure; etc. in appropriate category) | Hydro Turbine/Pump | Turbine | U1 | Forced - Immediate | 2024 | Hydro | WA | 500 | Pumped Storage/Hydro | NPCC | Summer | 19.9333 | 23 | 1 | 1 | 7030-Vibration (Only for unbalance; report bearing failure; etc. in appropriate category) | U1-Forced - Immediate | 500-Pumped Storage/Hydro
7030 | Vibration (Only for unbalance; report bearing failure; etc. in appropriate category) | Hydro Turbine/Pump | Turbine | U1 | Forced - Immediate | 2024 | Hydro | WA | 500 | Pumped Storage/Hydro | RFC | Off-Peak | 11.88 | 21.6 | 1 | 1 | 7030-Vibration (Only for unbalance; report bearing failure; etc. in appropriate category) | U1-Forced - Immediate | 500-Pumped Storage/Hydro
7030 | Vibration (Only for unbalance; report bearing failure; etc. in appropriate category) | Hydro Turbine/Pump | Turbine | U1 | Forced - Immediate | 2024 | Hydro | WA | 500 | Pumped Storage/Hydro | RFC | Off-Peak | 10.8 | 21.6 | 1 | 1 | 7030-Vibration (Only for unbalance; report bearing failure; etc. in appropriate category) | U1-Forced - Immediate | 500-Pumped Storage/Hydro
7030 | Vibration (Only for unbalance; report bearing failure; etc. in appropriate category) | Hydro Turbine/Pump | Turbine | U1 | Forced - Immediate | 2024 | Hydro | WA | 500 | Pumped Storage/Hydro | RFC | Off-Peak | 120 | 22.5 | 1 | 1 | 7030-Vibration (Only for unbalance; report bearing failure; etc. in appropriate category) | U1-Forced - Immediate | 500-Pumped Storage/Hydro
7030 | Vibration (Only for unbalance; report bearing failure; etc. in appropriate category) | Hydro Turbine/Pump | Turbine | U1 | Forced - Immediate | 2024 | Hydro | WA | 500 | Pumped Storage/Hydro | RFC | Winter | 12.375 | 22.5 | 1 | 1 | 7030-Vibration (Only for unbalance; report bearing failure; etc. in appropriate category) | U1-Forced - Immediate | 500-Pumped Storage/Hydro
7030 | Vibration (Only for unbalance; report bearing failure; etc. in appropriate category) | Hydro Turbine/Pump | Turbine | U1 | Forced - Immediate | 2024 | Hydro | WA | 500 | Pumped Storage/Hydro | RFC | Off-Peak | 32.625 | 22.5 | 1 | 1 | 7030-Vibration (Only for unbalance; report bearing failure; etc. in appropriate category) | U1-Forced - Immediate | 500-Pumped Storage/Hydro
7030 | Vibration (Only for unbalance; report bearing failure; etc. in appropriate category) | Hydro Turbine/Pump | Turbine | U1 | Forced - Immediate | 2024 | Hydro | WA | 500 | Pumped Storage/Hydro | WECC | Off-Peak | 41.6 | 64 | 1 | 1 | 7030-Vibration (Only for unbalance; report bearing failure; etc. in appropriate category) | U1-Forced - Immediate | 500-Pumped Storage/Hydro
7030 | Vibration (Only for unbalance; report bearing failure; etc. in appropriate category) | Hydro Turbine/Pump | Turbine | U1 | Forced - Immediate | 2024 | Hydro | WA | 500 | Pumped Storage/Hydro | RFC | Winter | 10.5 | 22.5 | 1 | 1 | 7030-Vibration (Only for unbalance; report bearing failure; etc. in appropriate category) | U1-Forced - Immediate | 500-Pumped Storage/Hydro
7030 | Vibration (Only for unbalance; report bearing failure; etc. in appropriate category) | Hydro Turbine/Pump | Turbine | U1 | Forced - Immediate | 2024 | Hydro | WA | 500 | Pumped Storage/Hydro | RFC | Winter | 16.785 | 37.3 | 1 | 1 | 7030-Vibration (Only for unbalance; report bearing failure; etc. in appropriate category) | U1-Forced - Immediate | 500-Pumped Storage/Hydro
7030 | Vibration (Only for unbalance; report bearing failure; etc. in appropriate category) | Hydro Turbine/Pump | Turbine | U1 | Forced - Immediate | 2024 | Hydro | WA | 500 | Pumped Storage/Hydro | RFC | Off-Peak | 173.25 | 22.5 | 1 | 1 | 7030-Vibration (Only for unbalance; report bearing failure; etc. in appropriate category) | U1-Forced - Immediate | 500-Pumped Storage/Hydro
7030 | Vibration (Only for unbalance; report bearing failure; etc. in appropriate category) | Hydro Turbine/Pump | Turbine | U1 | Forced - Immediate | 2024 | Hydro | WA | 500 | Pumped Storage/Hydro | RFC | Winter | 3.6 | 21.6 | 1 | 1 | 7030-Vibration (Only for unbalance; report bearing failure; etc. in appropriate category) | U1-Forced - Immediate | 500-Pumped Storage/Hydro
7030 | Vibration (Only for unbalance; report bearing failure; etc. in appropriate category) | Hydro Turbine/Pump | Turbine | U1 | Forced - Immediate | 2024 | Hydro | WA | 500 | Pumped Storage/Hydro | RFC | Winter | 13.5 | 22.5 | 1 | 1 | 7030-Vibration (Only for unbalance; report bearing failure; etc. in appropriate category) | U1-Forced - Immediate | 500-Pumped Storage/Hydro
7030 | Vibration (Only for unbalance; report bearing failure; etc. in appropriate category) | Hydro Turbine/Pump | Turbine | U1 | Forced - Immediate | 2024 | Hydro | WA | 500 | Pumped Storage/Hydro | RFC | Winter | 18 | 22.5 | 1 | 1 | 7030-Vibration (Only for unbalance; report bearing failure; etc. in appropriate category) | U1-Forced - Immediate | 500-Pumped Storage/Hydro
7030 | Vibration (Only for unbalance; report bearing failure; etc. in appropriate category) | Hydro Turbine/Pump | Turbine | U1 | Forced - Immediate | 2024 | Hydro | WA | 500 | Pumped Storage/Hydro | WECC | Summer | 6.5 | 26 | 1 | 1 | 7030-Vibration (Only for unbalance; report bearing failure; etc. in appropriate category) | U1-Forced - Immediate | 500-Pumped Storage/Hydro
7030 | Vibration (Only for unbalance; report bearing failure; etc. in appropriate category) | Hydro Turbine/Pump | Turbine | U1 | Forced - Immediate | 2024 | Hydro | WA | 500 | Pumped Storage/Hydro | RFC | Winter | 7.5 | 22.5 | 1 | 1 | 7030-Vibration (Only for unbalance; report bearing failure; etc. in appropriate category) | U1-Forced - Immediate | 500-Pumped Storage/Hydro
7030 | Vibration (Only for unbalance; report bearing failure; etc. in appropriate category) | Hydro Turbine/Pump | Turbine | U1 | Forced - Immediate | 2024 | Hydro | WA | 500 | Pumped Storage/Hydro | RFC | Winter | 19.8933 | 37.3 | 1 | 1 | 7030-Vibration (Only for unbalance; report bearing failure; etc. in appropriate category) | U1-Forced - Immediate | 500-Pumped Storage/Hydro
7030 | Vibration (Only for unbalance; report bearing failure; etc. in appropriate category) | Hydro Turbine/Pump | Turbine | U1 | Forced - Immediate | 2024 | Hydro | WA | 500 | Pumped Storage/Hydro | RFC | Winter | 42.75 | 22.5 | 1 | 1 | 7030-Vibration (Only for unbalance; report bearing failure; etc. in appropriate category) | U1-Forced - Immediate | 500-Pumped Storage/Hydro
7030 | Vibration (Only for unbalance; report bearing failure; etc. in appropriate category) | Hydro Turbine/Pump | Turbine | U1 | Forced - Immediate | 2024 | Hydro | WA | 500 | Pumped Storage/Hydro | RFC | Summer | 7.125 | 22.5 | 1 | 1 | 7030-Vibration (Only for unbalance; report bearing failure; etc. in appropriate category) | U1-Forced - Immediate | 500-Pumped Storage/Hydro
7030 | Vibration (Only for unbalance; report bearing failure; etc. in appropriate category) | Hydro Turbine/Pump | Turbine | U1 | Forced - Immediate | 2024 | Hydro | WA | 500 | Pumped Storage/Hydro | RFC | Winter | 9.35 | 37.4 | 1 | 1 | 7030-Vibration (Only for unbalance; report bearing failure; etc. in appropriate category) | U1-Forced - Immediate | 500-Pumped Storage/Hydro
7030 | Vibration (Only for unbalance; report bearing failure; etc. in appropriate category) | Hydro Turbine/Pump | Turbine | U1 | Forced - Immediate | 2024 | Hydro | WA | 500 | Pumped Storage/Hydro | RFC | Winter | 31.125 | 22.5 | 1 | 1 | 7030-Vibration (Only for unbalance; report bearing failure; etc. in appropriate category) | U1-Forced - Immediate | 500-Pumped Storage/Hydro
7030 | Vibration (Only for unbalance; report bearing failure; etc. in appropriate category) | Hydro Turbine/Pump | Turbine | U1 | Forced - Immediate | 2024 | Hydro | WA | 500 | Pumped Storage/Hydro | RFC | Winter | 11.25 | 22.5 | 1 | 1 | 7030-Vibration (Only for unbalance; report bearing failure; etc. in appropriate category) | U1-Forced - Immediate | 500-Pumped Storage/Hydro
7030 | Vibration (Only for unbalance; report bearing failure; etc. in appropriate category) | Hydro Turbine/Pump | Turbine | U1 | Forced - Immediate | 2024 | Hydro | WA | 500 | Pumped Storage/Hydro | RFC | Winter | 5.4 | 21.6 | 1 | 1 | 7030-Vibration (Only for unbalance; report bearing failure; etc. in appropriate category) | U1-Forced - Immediate | 500-Pumped Storage/Hydro
7030 | Vibration (Only for unbalance; report bearing failure; etc. in appropriate category) | Hydro Turbine/Pump | Turbine | U1 | Forced - Immediate | 2024 | Hydro | WA | 500 | Pumped Storage/Hydro | RFC | Winter | 13.6766 | 37.3 | 1 | 1 | 7030-Vibration (Only for unbalance; report bearing failure; etc. in appropriate category) | U1-Forced - Immediate | 500-Pumped Storage/Hydro
7030 | Vibration (Only for unbalance; report bearing failure; etc. in appropriate category) | Hydro Turbine/Pump | Turbine | U1 | Forced - Immediate | 2024 | Hydro | WA | 500 | Pumped Storage/Hydro | RFC | Winter | 70.125 | 22.5 | 1 | 1 | 7030-Vibration (Only for unbalance; report bearing failure; etc. in appropriate category) | U1-Forced - Immediate | 500-Pumped Storage/Hydro
7030 | Vibration (Only for unbalance; report bearing failure; etc. in appropriate category) | Hydro Turbine/Pump | Turbine | U1 | Forced - Immediate | 2024 | Hydro | WA | 500 | Pumped Storage/Hydro | RFC | Winter | 13.875 | 22.5 | 1 | 1 | 7030-Vibration (Only for unbalance; report bearing failure; etc. in appropriate category) | U1-Forced - Immediate | 500-Pumped Storage/Hydro
7030 | Vibration (Only for unbalance; report bearing failure; etc. in appropriate category) | Hydro Turbine/Pump | Turbine | U1 | Forced - Immediate | 2024 | Hydro | WA | 500 | Pumped Storage/Hydro | RFC | Winter | 7.125 | 22.5 | 1 | 1 | 7030-Vibration (Only for unbalance; report bearing failure; etc. in appropriate category) | U1-Forced - Immediate | 500-Pumped Storage/Hydro
7030 | Vibration (Only for unbalance; report bearing failure; etc. in appropriate category) | Hydro Turbine/Pump | Turbine | U1 | Forced - Immediate | 2024 | Hydro | WA | 500 | Pumped Storage/Hydro | RFC | Winter | 108.75 | 22.5 | 1 | 1 | 7030-Vibration (Only for unbalance; report bearing failure; etc. in appropriate category) | U1-Forced - Immediate | 500-Pumped Storage/Hydro
7030 | Vibration (Only for unbalance; report bearing failure; etc. in appropriate category) | Hydro Turbine/Pump | Turbine | U1 | Forced - Immediate | 2024 | Hydro | WA | 500 | Pumped Storage/Hydro | RFC | Winter | 88.125 | 22.5 | 1 | 1 | 7030-Vibration (Only for unbalance; report bearing failure; etc. in appropriate category) | U1-Forced - Immediate | 500-Pumped Storage/Hydro
7030 | Vibration (Only for unbalance; report bearing failure; etc. in appropriate category) | Hydro Turbine/Pump | Turbine | U1 | Forced - Immediate | 2024 | Hydro | WA | 500 | Pumped Storage/Hydro | RFC | Winter | 8.625 | 22.5 | 1 | 2 | 7030-Vibration (Only for unbalance; report bearing failure; etc. in appropriate category) | U1-Forced - Immediate | 500-Pumped Storage/Hydro
7030 | Vibration (Only for unbalance; report bearing failure; etc. in appropriate category) | Hydro Turbine/Pump | Turbine | U1 | Forced - Immediate | 2024 | Hydro | WA | 500 | Pumped Storage/Hydro | RFC | Winter | 9.75 | 22.5 | 1 | 1 | 7030-Vibration (Only for unbalance; report bearing failure; etc. in appropriate category) | U1-Forced - Immediate | 500-Pumped Storage/Hydro
7030 | Vibration (Only for unbalance; report bearing failure; etc. in appropriate category) | Hydro Turbine/Pump | Turbine | U1 | Forced - Immediate | 2024 | Hydro | WA | 500 | Pumped Storage/Hydro | RFC | Winter | 15.375 | 22.5 | 1 | 1 | 7030-Vibration (Only for unbalance; report bearing failure; etc. in appropriate category) | U1-Forced - Immediate | 500-Pumped Storage/Hydro
7030 | Vibration (Only for unbalance; report bearing failure; etc. in appropriate category) | Hydro Turbine/Pump | Turbine | U1 | Forced - Immediate | 2024 | Hydro | WA | 500 | Pumped Storage/Hydro | RFC | Winter | 18.65 | 37.3 | 1 | 1 | 7030-Vibration (Only for unbalance; report bearing failure; etc. in appropriate category) | U1-Forced - Immediate | 500-Pumped Storage/Hydro
7030 | Vibration (Only for unbalance; report bearing failure; etc. in appropriate category) | Hydro Turbine/Pump | Turbine | U1 | Forced - Immediate | 2024 | Hydro | WA | 500 | Pumped Storage/Hydro | RFC | Winter | 21.75 | 22.5 | 1 | 1 | 7030-Vibration (Only for unbalance; report bearing failure; etc. in appropriate category) | U1-Forced - Immediate | 500-Pumped Storage/Hydro
7030 | Vibration (Only for unbalance; report bearing failure; etc. in appropriate category) | Hydro Turbine/Pump | Turbine | U1 | Forced - Immediate | 2024 | Hydro | WA | 500 | Pumped Storage/Hydro | RFC | Winter | 23.0016 | 37.3 | 1 | 1 | 7030-Vibration (Only for unbalance; report bearing failure; etc. in appropriate category) | U1-Forced - Immediate | 500-Pumped Storage/Hydro
7030 | Vibration (Only for unbalance; report bearing failure; etc. in appropriate category) | Hydro Turbine/Pump | Turbine | U1 | Forced - Immediate | 2024 | Hydro | WA | 500 | Pumped Storage/Hydro | RFC | Winter | 32.9483 | 37.3 | 1 | 1 | 7030-Vibration (Only for unbalance; report bearing failure; etc. in appropriate category) | U1-Forced - Immediate | 500-Pumped Storage/Hydro
7030 | Vibration (Only for unbalance; report bearing failure; etc. in appropriate category) | Hydro Turbine/Pump | Turbine | U1 | Forced - Immediate | 2024 | Hydro | WA | 500 | Pumped Storage/Hydro | RFC | Winter | 34.125 | 22.5 | 1 | 1 | 7030-Vibration (Only for unbalance; report bearing failure; etc. in appropriate category) | U1-Forced - Immediate | 500-Pumped Storage/Hydro
7030 | Vibration (Only for unbalance; report bearing failure; etc. in appropriate category) | Hydro Turbine/Pump | Turbine | U1 | Forced - Immediate | 2024 | Hydro | WA | 500 | Pumped Storage/Hydro | RFC | Winter | 48.375 | 22.5 | 1 | 1 | 7030-Vibration (Only for unbalance; report bearing failure; etc. in appropriate category) | U1-Forced - Immediate | 500-Pumped Storage/Hydro
7030 | Vibration (Only for unbalance; report bearing failure; etc. in appropriate category) | Hydro Turbine/Pump | Turbine | U1 | Forced - Immediate | 2024 | Hydro | WA | 500 | Pumped Storage/Hydro | RFC | Winter | 64.08 | 21.6 | 1 | 1 | 7030-Vibration (Only for unbalance; report bearing failure; etc. in appropriate category) | U1-Forced - Immediate | 500-Pumped Storage/Hydro
7030 | Vibration (Only for unbalance; report bearing failure; etc. in appropriate category) | Hydro Turbine/Pump | Turbine | U1 | Forced - Immediate | 2024 | Hydro | WA | 500 | Pumped Storage/Hydro | RFC | Winter | 739.5 | 22.5 | 1 | 1 | 7030-Vibration (Only for unbalance; report bearing failure; etc. in appropriate category) | U1-Forced - Immediate | 500-Pumped Storage/Hydro
7030 | Vibration (Only for unbalance; report bearing failure; etc. in appropriate category) | Hydro Turbine/Pump | Turbine | U1 | Forced - Immediate | 2024 | Hydro | WA | 500 | Pumped Storage/Hydro | WECC | Winter | 42216.8332 | 155 | 1 | 1 | 7030-Vibration (Only for unbalance; report bearing failure; etc. in appropriate category) | U1-Forced - Immediate | 500-Pumped Storage/Hydro
7050 | Turbine governor | Hydro Turbine/Pump | Turbine | D1 | Forced - Immediate | 2024 | Hydro | WA | 500 | Pumped Storage/Hydro | WECC | Off-Peak | 490.1867 | 41.6 | 1 | 1 | 7050-Turbine governor | D1-Forced - Immediate | 500-Pumped Storage/Hydro
7050 | Turbine governor | Hydro Turbine/Pump | Turbine | D1 | Forced - Immediate | 2024 | Hydro | WA | 500 | Pumped Storage/Hydro | WECC | Off-Peak | 3304.75 | 7.5 | 1 | 1 | 7050-Turbine governor | D1-Forced - Immediate | 500-Pumped Storage/Hydro
7050 | Turbine governor | Hydro Turbine/Pump | Turbine | SF | Startup Failure | 2024 | Hydro | WA | 500 | Pumped Storage/Hydro | SERC | Off-Peak | 880.056 | 86.28 | 1 | 1 | 7050-Turbine governor | SF-Startup Failure | 500-Pumped Storage/Hydro
7050 | Turbine governor | Hydro Turbine/Pump | Turbine | SF | Startup Failure | 2024 | Hydro | WA | 500 | Pumped Storage/Hydro | SERC | Off-Peak | 90.6568 | 42.83 | 1 | 1 | 7050-Turbine governor | SF-Startup Failure | 500-Pumped Storage/Hydro
7050 | Turbine governor | Hydro Turbine/Pump | Turbine | D1 | Forced - Immediate | 2024 | Hydro | WA | 500 | Pumped Storage/Hydro | WECC | Winter | 1.45 | 29 | 1 | 1 | 7050-Turbine governor | D1-Forced - Immediate | 500-Pumped Storage/Hydro
7050 | Turbine governor | Hydro Turbine/Pump | Turbine | U1 | Forced - Immediate | 2024 | Hydro | WA | 500 | Pumped Storage/Hydro | NPCC | Off-Peak | 9.225 | 20.5 | 1 | 1 | 7050-Turbine governor | U1-Forced - Immediate | 500-Pumped Storage/Hydro
7050 | Turbine governor | Hydro Turbine/Pump | Turbine | SF | Startup Failure | 2024 | Hydro | WA | 500 | Pumped Storage/Hydro | MRO | Summer | 20.2667 | 32 | 1 | 1 | 7050-Turbine governor | SF-Startup Failure | 500-Pumped Storage/Hydro
7050 | Turbine governor | Hydro Turbine/Pump | Turbine | SF | Startup Failure | 2024 | Hydro | WA | 500 | Pumped Storage/Hydro | SERC | Summer | 174.1667 | 27.5 | 1 | 1 | 7050-Turbine governor | SF-Startup Failure | 500-Pumped Storage/Hydro
7050 | Turbine governor | Hydro Turbine/Pump | Turbine | D1 | Forced - Immediate | 2024 | Hydro | WA | 500 | Pumped Storage/Hydro | WECC | Winter | 83.9667 | 22 | 1 | 1 | 7050-Turbine governor | D1-Forced - Immediate | 500-Pumped Storage/Hydro
7050 | Turbine governor | Hydro Turbine/Pump | Turbine | U1 | Forced - Immediate | 2024 | Hydro | WA | 500 | Pumped Storage/Hydro | NPCC | Off-Peak | 39.0133 | 42.56 | 1 | 1 | 7050-Turbine governor | U1-Forced - Immediate | 500-Pumped Storage/Hydro
7050 | Turbine governor | Hydro Turbine/Pump | Turbine | SF | Startup Failure | 2024 | Hydro | WA | 500 | Pumped Storage/Hydro | WECC | Winter | 30515.4666 | 88 | 1 | 1 | 7050-Turbine governor | SF-Startup Failure | 500-Pumped Storage/Hydro
7050 | Turbine governor | Hydro Turbine/Pump | Turbine | SF | Startup Failure | 2024 | Hydro | WA | 500 | Pumped Storage/Hydro | SERC | Summer | 697.125 | 27.5 | 1 | 1 | 7050-Turbine governor | SF-Startup Failure | 500-Pumped Storage/Hydro
7050 | Turbine governor | Hydro Turbine/Pump | Turbine | SF | Startup Failure | 2024 | Hydro | WA | 500 | Pumped Storage/Hydro | SERC | Off-Peak | 542.5 | 70 | 1 | 1 | 7050-Turbine governor | SF-Startup Failure | 500-Pumped Storage/Hydro
7050 | Turbine governor | Hydro Turbine/Pump | Turbine | U1 | Forced - Immediate | 2024 | Hydro | WA | 500 | Pumped Storage/Hydro | WECC | Off-Peak | 39.6865 | 82.11 | 1 | 1 | 7050-Turbine governor | U1-Forced - Immediate | 500-Pumped Storage/Hydro
7050 | Turbine governor | Hydro Turbine/Pump | Turbine | U1 | Forced - Immediate | 2024 | Hydro | WA | 500 | Pumped Storage/Hydro | NPCC | Off-Peak | 14.025 | 24.75 | 1 | 1 | 7050-Turbine governor | U1-Forced - Immediate | 500-Pumped Storage/Hydro
7050 | Turbine governor | Hydro Turbine/Pump | Turbine | SF | Startup Failure | 2024 | Hydro | WA | 500 | Pumped Storage/Hydro | NPCC | Winter | 37.4668 | 47.83 | 1 | 1 | 7050-Turbine governor | SF-Startup Failure | 500-Pumped Storage/Hydro
7050 | Turbine governor | Hydro Turbine/Pump | Turbine | SF | Startup Failure | 2024 | Hydro | WA | 500 | Pumped Storage/Hydro | MRO | Winter | 14.4 | 32 | 1 | 1 | 7050-Turbine governor | SF-Startup Failure | 500-Pumped Storage/Hydro
7050 | Turbine governor | Hydro Turbine/Pump | Turbine | U1 | Forced - Immediate | 2024 | Hydro | WA | 500 | Pumped Storage/Hydro | WECC | Off-Peak | 69 | 60 | 1 | 1 | 7050-Turbine governor | U1-Forced - Immediate | 500-Pumped Storage/Hydro
7050 | Turbine governor | Hydro Turbine/Pump | Turbine | U1 | Forced - Immediate | 2024 | Hydro | WA | 500 | Pumped Storage/Hydro | RFC | Off-Peak | 19.3333 | 29 | 1 | 1 | 7050-Turbine governor | U1-Forced - Immediate | 500-Pumped Storage/Hydro
7050 | Turbine governor | Hydro Turbine/Pump | Turbine | SF | Startup Failure | 2024 | Hydro | WA | 500 | Pumped Storage/Hydro | SERC | Winter | 48 | 60 | 1 | 1 | 7050-Turbine governor | SF-Startup Failure | 500-Pumped Storage/Hydro
7050 | Turbine governor | Hydro Turbine/Pump | Turbine | U1 | Forced - Immediate | 2024 | Hydro | WA | 500 | Pumped Storage/Hydro | RFC | Off-Peak | 10.8 | 21.6 | 1 | 1 | 7050-Turbine governor | U1-Forced - Immediate | 500-Pumped Storage/Hydro
7050 | Turbine governor | Hydro Turbine/Pump | Turbine | U1 | Forced - Immediate | 2024 | Hydro | WA | 500 | Pumped Storage/Hydro | SERC | Off-Peak | 579.0667 | 20.2 | 1 | 1 | 7050-Turbine governor | U1-Forced - Immediate | 500-Pumped Storage/Hydro
7050 | Turbine governor | Hydro Turbine/Pump | Turbine | U1 | Forced - Immediate | 2024 | Hydro | WA | 500 | Pumped Storage/Hydro | MRO | Off-Peak | 25.55 | 21 | 1 | 1 | 7050-Turbine governor | U1-Forced - Immediate | 500-Pumped Storage/Hydro
7050 | Turbine governor | Hydro Turbine/Pump | Turbine | SF | Startup Failure | 2024 | Hydro | WA | 500 | Pumped Storage/Hydro | NPCC | Winter | 94.8628 | 47.83 | 1 | 1 | 7050-Turbine governor | SF-Startup Failure | 500-Pumped Storage/Hydro
7050 | Turbine governor | Hydro Turbine/Pump | Turbine | U1 | Forced - Immediate | 2024 | Hydro | WA | 500 | Pumped Storage/Hydro | MRO | Off-Peak | 54.743 | 42.11 | 1 | 1 | 7050-Turbine governor | U1-Forced - Immediate | 500-Pumped Storage/Hydro
7050 | Turbine governor | Hydro Turbine/Pump | Turbine | U1 | Forced - Immediate | 2024 | Hydro | WA | 500 | Pumped Storage/Hydro | NPCC | Off-Peak | 646.795 | 27.7 | 1 | 1 | 7050-Turbine governor | U1-Forced - Immediate | 500-Pumped Storage/Hydro
7050 | Turbine governor | Hydro Turbine/Pump | Turbine | U1 | Forced - Immediate | 2024 | Hydro | WA | 500 | Pumped Storage/Hydro | NPCC | Off-Peak | 27.075 | 28.5 | 1 | 1 | 7050-Turbine governor | U1-Forced - Immediate | 500-Pumped Storage/Hydro
7050 | Turbine governor | Hydro Turbine/Pump | Turbine | U1 | Forced - Immediate | 2024 | Hydro | WA | 500 | Pumped Storage/Hydro | MRO | Off-Peak | 16.947 | 48.42 | 1 | 1 | 7050-Turbine governor | U1-Forced - Immediate | 500-Pumped Storage/Hydro
7050 | Turbine governor | Hydro Turbine/Pump | Turbine | U1 | Forced - Immediate | 2024 | Hydro | WA | 500 | Pumped Storage/Hydro | SERC | Off-Peak | 84.3333 | 23 | 1 | 1 | 7050-Turbine governor | U1-Forced - Immediate | 500-Pumped Storage/Hydro
7050 | Turbine governor | Hydro Turbine/Pump | Turbine | U1 | Forced - Immediate | 2024 | Hydro | WA | 500 | Pumped Storage/Hydro | RFC | Off-Peak | 3663.6667 | 29 | 1 | 1 | 7050-Turbine governor | U1-Forced - Immediate | 500-Pumped Storage/Hydro
7050 | Turbine governor | Hydro Turbine/Pump | Turbine | U1 | Forced - Immediate | 2024 | Hydro | WA | 500 | Pumped Storage/Hydro | SERC | Off-Peak | 30 | 60 | 1 | 1 | 7050-Turbine governor | U1-Forced - Immediate | 500-Pumped Storage/Hydro
7050 | Turbine governor | Hydro Turbine/Pump | Turbine | U1 | Forced - Immediate | 2024 | Hydro | WA | 500 | Pumped Storage/Hydro | WECC | Off-Peak | 39.8666 | 46 | 1 | 1 | 7050-Turbine governor | U1-Forced - Immediate | 500-Pumped Storage/Hydro
7050 | Turbine governor | Hydro Turbine/Pump | Turbine | U1 | Forced - Immediate | 2024 | Hydro | WA | 500 | Pumped Storage/Hydro | MRO | Off-Peak | 175.95 | 23 | 1 | 1 | 7050-Turbine governor | U1-Forced - Immediate | 500-Pumped Storage/Hydro
7050 | Turbine governor | Hydro Turbine/Pump | Turbine | U1 | Forced - Immediate | 2024 | Hydro | WA | 500 | Pumped Storage/Hydro | WECC | Off-Peak | 44544.6 | 27 | 1 | 1 | 7050-Turbine governor | U1-Forced - Immediate | 500-Pumped Storage/Hydro
7050 | Turbine governor | Hydro Turbine/Pump | Turbine | U1 | Forced - Immediate | 2024 | Hydro | WA | 500 | Pumped Storage/Hydro | NPCC | Off-Peak | 33.3387 | 42.56 | 1 | 1 | 7050-Turbine governor | U1-Forced - Immediate | 500-Pumped Storage/Hydro
7050 | Turbine governor | Hydro Turbine/Pump | Turbine | U1 | Forced - Immediate | 2024 | Hydro | WA | 500 | Pumped Storage/Hydro | NPCC | Off-Peak | 43.225 | 28.5 | 1 | 1 | 7050-Turbine governor | U1-Forced - Immediate | 500-Pumped Storage/Hydro
7050 | Turbine governor | Hydro Turbine/Pump | Turbine | U1 | Forced - Immediate | 2024 | Hydro | WA | 500 | Pumped Storage/Hydro | NPCC | Off-Peak | 258.9833 | 20.5 | 1 | 1 | 7050-Turbine governor | U1-Forced - Immediate | 500-Pumped Storage/Hydro
7050 | Turbine governor | Hydro Turbine/Pump | Turbine | U1 | Forced - Immediate | 2024 | Hydro | WA | 500 | Pumped Storage/Hydro | WECC | Off-Peak | 99713.3333 | 80 | 1 | 1 | 7050-Turbine governor | U1-Forced - Immediate | 500-Pumped Storage/Hydro
7050 | Turbine governor | Hydro Turbine/Pump | Turbine | U1 | Forced - Immediate | 2024 | Hydro | WA | 500 | Pumped Storage/Hydro | NPCC | Off-Peak | 35.4667 | 42.56 | 1 | 1 | 7050-Turbine governor | U1-Forced - Immediate | 500-Pumped Storage/Hydro
7050 | Turbine governor | Hydro Turbine/Pump | Turbine | U1 | Forced - Immediate | 2024 | Hydro | WA | 500 | Pumped Storage/Hydro | WECC | Off-Peak | 46.5289 | 82.11 | 1 | 1 | 7050-Turbine governor | U1-Forced - Immediate | 500-Pumped Storage/Hydro
7050 | Turbine governor | Hydro Turbine/Pump | Turbine | U1 | Forced - Immediate | 2024 | Hydro | WA | 500 | Pumped Storage/Hydro | WECC | Off-Peak | 960.925 | 161.5 | 1 | 1 | 7050-Turbine governor | U1-Forced - Immediate | 500-Pumped Storage/Hydro
7050 | Turbine governor | Hydro Turbine/Pump | Turbine | U1 | Forced - Immediate | 2024 | Hydro | WA | 500 | Pumped Storage/Hydro | RFC | Summer | 4.8333 | 29 | 1 | 1 | 7050-Turbine governor | U1-Forced - Immediate | 500-Pumped Storage/Hydro
7050 | Turbine governor | Hydro Turbine/Pump | Turbine | U1 | Forced - Immediate | 2024 | Hydro | WA | 500 | Pumped Storage/Hydro | TRE | Off-Peak | 67.0833 | 40.25 | 1 | 1 | 7050-Turbine governor | U1-Forced - Immediate | 500-Pumped Storage/Hydro
7050 | Turbine governor | Hydro Turbine/Pump | Turbine | U1 | Forced - Immediate | 2024 | Hydro | WA | 500 | Pumped Storage/Hydro | SERC | Off-Peak | 112.0817 | 36.95 | 1 | 1 | 7050-Turbine governor | U1-Forced - Immediate | 500-Pumped Storage/Hydro
7050 | Turbine governor | Hydro Turbine/Pump | Turbine | U1 | Forced - Immediate | 2024 | Hydro | WA | 500 | Pumped Storage/Hydro | WECC | Off-Peak | 2280 | 60 | 1 | 1 | 7050-Turbine governor | U1-Forced - Immediate | 500-Pumped Storage/Hydro
7050 | Turbine governor | Hydro Turbine/Pump | Turbine | U1 | Forced - Immediate | 2024 | Hydro | WA | 500 | Pumped Storage/Hydro | RFC | Summer | 17.4 | 29 | 1 | 1 | 7050-Turbine governor | U1-Forced - Immediate | 500-Pumped Storage/Hydro
7050 | Turbine governor | Hydro Turbine/Pump | Turbine | U1 | Forced - Immediate | 2024 | Hydro | WA | 500 | Pumped Storage/Hydro | NPCC | Off-Peak | 78.375 | 28.5 | 1 | 1 | 7050-Turbine governor | U1-Forced - Immediate | 500-Pumped Storage/Hydro
7050 | Turbine governor | Hydro Turbine/Pump | Turbine | U1 | Forced - Immediate | 2024 | Hydro | WA | 500 | Pumped Storage/Hydro | SERC | Off-Peak | 147.2 | 36.8 | 1 | 1 | 7050-Turbine governor | U1-Forced - Immediate | 500-Pumped Storage/Hydro
7050 | Turbine governor | Hydro Turbine/Pump | Turbine | U1 | Forced - Immediate | 2024 | Hydro | WA | 500 | Pumped Storage/Hydro | WECC | Off-Peak | 6638.35 | 103 | 1 | 1 | 7050-Turbine governor | U1-Forced - Immediate | 500-Pumped Storage/Hydro
7050 | Turbine governor | Hydro Turbine/Pump | Turbine | U1 | Forced - Immediate | 2024 | Hydro | WA | 500 | Pumped Storage/Hydro | SERC | Summer | 24.24 | 20.2 | 1 | 1 | 7050-Turbine governor | U1-Forced - Immediate | 500-Pumped Storage/Hydro
7050 | Turbine governor | Hydro Turbine/Pump | Turbine | U1 | Forced - Immediate | 2024 | Hydro | WA | 500 | Pumped Storage/Hydro | SERC | Off-Peak | 78.5833 | 23 | 1 | 1 | 7050-Turbine governor | U1-Forced - Immediate | 500-Pumped Storage/Hydro
7050 | Turbine governor | Hydro Turbine/Pump | Turbine | U1 | Forced - Immediate | 2024 | Hydro | WA | 500 | Pumped Storage/Hydro | SERC | Off-Peak | 185.136 | 33.06 | 1 | 1 | 7050-Turbine governor | U1-Forced - Immediate | 500-Pumped Storage/Hydro
7050 | Turbine governor | Hydro Turbine/Pump | Turbine | U1 | Forced - Immediate | 2024 | Hydro | WA | 500 | Pumped Storage/Hydro | SERC | Off-Peak | 37010.8333 | 23 | 1 | 1 | 7050-Turbine governor | U1-Forced - Immediate | 500-Pumped Storage/Hydro
7050 | Turbine governor | Hydro Turbine/Pump | Turbine | U1 | Forced - Immediate | 2024 | Hydro | WA | 500 | Pumped Storage/Hydro | MRO | Summer | 61.3333 | 23 | 1 | 1 | 7050-Turbine governor | U1-Forced - Immediate | 500-Pumped Storage/Hydro
7050 | Turbine governor | Hydro Turbine/Pump | Turbine | U1 | Forced - Immediate | 2024 | Hydro | WA | 500 | Pumped Storage/Hydro | SERC | Off-Peak | 94.1667 | 50 | 1 | 1 | 7050-Turbine governor | U1-Forced - Immediate | 500-Pumped Storage/Hydro
7050 | Turbine governor | Hydro Turbine/Pump | Turbine | U1 | Forced - Immediate | 2024 | Hydro | WA | 500 | Pumped Storage/Hydro | SERC | Off-Peak | 237.6 | 54 | 1 | 1 | 7050-Turbine governor | U1-Forced - Immediate | 500-Pumped Storage/Hydro
7050 | Turbine governor | Hydro Turbine/Pump | Turbine | U1 | Forced - Immediate | 2024 | Hydro | WA | 500 | Pumped Storage/Hydro | WECC | Off-Peak | 99769.3333 | 80 | 1 | 1 | 7050-Turbine governor | U1-Forced - Immediate | 500-Pumped Storage/Hydro
7050 | Turbine governor | Hydro Turbine/Pump | Turbine | U1 | Forced - Immediate | 2024 | Hydro | WA | 500 | Pumped Storage/Hydro | NPCC | Summer | 72.007 | 110.78 | 1 | 1 | 7050-Turbine governor | U1-Forced - Immediate | 500-Pumped Storage/Hydro
7050 | Turbine governor | Hydro Turbine/Pump | Turbine | U1 | Forced - Immediate | 2024 | Hydro | WA | 500 | Pumped Storage/Hydro | WECC | Off-Peak | 170 | 85 | 1 | 1 | 7050-Turbine governor | U1-Forced - Immediate | 500-Pumped Storage/Hydro
7050 | Turbine governor | Hydro Turbine/Pump | Turbine | U1 | Forced - Immediate | 2024 | Hydro | WA | 500 | Pumped Storage/Hydro | SERC | Off-Peak | 446.5067 | 36.8 | 1 | 1 | 7050-Turbine governor | U1-Forced - Immediate | 500-Pumped Storage/Hydro
7050 | Turbine governor | Hydro Turbine/Pump | Turbine | U1 | Forced - Immediate | 2024 | Hydro | WA | 500 | Pumped Storage/Hydro | WECC | Summer | 2.0333 | 122 | 1 | 1 | 7050-Turbine governor | U1-Forced - Immediate | 500-Pumped Storage/Hydro
7050 | Turbine governor | Hydro Turbine/Pump | Turbine | U1 | Forced - Immediate | 2024 | Hydro | WA | 500 | Pumped Storage/Hydro | SERC | Summer | 120.75 | 23 | 1 | 1 | 7050-Turbine governor | U1-Forced - Immediate | 500-Pumped Storage/Hydro
7050 | Turbine governor | Hydro Turbine/Pump | Turbine | U1 | Forced - Immediate | 2024 | Hydro | WA | 500 | Pumped Storage/Hydro | NPCC | Off-Peak | 218.7 | 81 | 1 | 1 | 7050-Turbine governor | U1-Forced - Immediate | 500-Pumped Storage/Hydro
7050 | Turbine governor | Hydro Turbine/Pump | Turbine | U1 | Forced - Immediate | 2024 | Hydro | WA | 500 | Pumped Storage/Hydro | WECC | Off-Peak | 481.6 | 43 | 1 | 1 | 7050-Turbine governor | U1-Forced - Immediate | 500-Pumped Storage/Hydro
7050 | Turbine governor | Hydro Turbine/Pump | Turbine | U1 | Forced - Immediate | 2024 | Hydro | WA | 500 | Pumped Storage/Hydro | WECC | Summer | 14.9833 | 31 | 1 | 1 | 7050-Turbine governor | U1-Forced - Immediate | 500-Pumped Storage/Hydro
7050 | Turbine governor | Hydro Turbine/Pump | Turbine | U1 | Forced - Immediate | 2024 | Hydro | WA | 500 | Pumped Storage/Hydro | RFC | Summer | 139.2 | 29 | 1 | 1 | 7050-Turbine governor | U1-Forced - Immediate | 500-Pumped Storage/Hydro
7050 | Turbine governor | Hydro Turbine/Pump | Turbine | U1 | Forced - Immediate | 2024 | Hydro | WA | 500 | Pumped Storage/Hydro | WECC | Off-Peak | 263.7832 | 186.2 | 1 | 1 | 7050-Turbine governor | U1-Forced - Immediate | 500-Pumped Storage/Hydro
7050 | Turbine governor | Hydro Turbine/Pump | Turbine | U1 | Forced - Immediate | 2024 | Hydro | WA | 500 | Pumped Storage/Hydro | SERC | Summer | 25.3 | 25.3 | 1 | 1 | 7050-Turbine governor | U1-Forced - Immediate | 500-Pumped Storage/Hydro
7050 | Turbine governor | Hydro Turbine/Pump | Turbine | U1 | Forced - Immediate | 2024 | Hydro | WA | 500 | Pumped Storage/Hydro | SERC | Summer | 19.3276 | 25.21 | 1 | 1 | 7050-Turbine governor | U1-Forced - Immediate | 500-Pumped Storage/Hydro
7050 | Turbine governor | Hydro Turbine/Pump | Turbine | U1 | Forced - Immediate | 2024 | Hydro | WA | 500 | Pumped Storage/Hydro | SERC | Summer | 146.25 | 32.5 | 1 | 1 | 7050-Turbine governor | U1-Forced - Immediate | 500-Pumped Storage/Hydro
7050 | Turbine governor | Hydro Turbine/Pump | Turbine | U1 | Forced - Immediate | 2024 | Hydro | WA | 500 | Pumped Storage/Hydro | WECC | Off-Peak | 306.25 | 175 | 1 | 1 | 7050-Turbine governor | U1-Forced - Immediate | 500-Pumped Storage/Hydro
7050 | Turbine governor | Hydro Turbine/Pump | Turbine | U1 | Forced - Immediate | 2024 | Hydro | WA | 500 | Pumped Storage/Hydro | SERC | Summer | 63.6716 | 25.3 | 1 | 1 | 7050-Turbine governor | U1-Forced - Immediate | 500-Pumped Storage/Hydro
7050 | Turbine governor | Hydro Turbine/Pump | Turbine | U1 | Forced - Immediate | 2024 | Hydro | WA | 500 | Pumped Storage/Hydro | NPCC | Summer | 38.6083 | 20.5 | 1 | 1 | 7050-Turbine governor | U1-Forced - Immediate | 500-Pumped Storage/Hydro
7050 | Turbine governor | Hydro Turbine/Pump | Turbine | U1 | Forced - Immediate | 2024 | Hydro | WA | 500 | Pumped Storage/Hydro | SERC | Summer | 463.68 | 36.8 | 1 | 1 | 7050-Turbine governor | U1-Forced - Immediate | 500-Pumped Storage/Hydro
7050 | Turbine governor | Hydro Turbine/Pump | Turbine | U1 | Forced - Immediate | 2024 | Hydro | WA | 500 | Pumped Storage/Hydro | WECC | Off-Peak | 616.3916 | 161.5 | 1 | 1 | 7050-Turbine governor | U1-Forced - Immediate | 500-Pumped Storage/Hydro
7050 | Turbine governor | Hydro Turbine/Pump | Turbine | U1 | Forced - Immediate | 2024 | Hydro | WA | 500 | Pumped Storage/Hydro | SERC | Summer | 103.5833 | 55 | 1 | 1 | 7050-Turbine governor | U1-Forced - Immediate | 500-Pumped Storage/Hydro
7050 | Turbine governor | Hydro Turbine/Pump | Turbine | U1 | Forced - Immediate | 2024 | Hydro | WA | 500 | Pumped Storage/Hydro | WECC | Summer | 38.742 | 70.44 | 1 | 1 | 7050-Turbine governor | U1-Forced - Immediate | 500-Pumped Storage/Hydro
7050 | Turbine governor | Hydro Turbine/Pump | Turbine | U1 | Forced - Immediate | 2024 | Hydro | WA | 500 | Pumped Storage/Hydro | SERC | Summer | 479.9333 | 23 | 1 | 1 | 7050-Turbine governor | U1-Forced - Immediate | 500-Pumped Storage/Hydro
7050 | Turbine governor | Hydro Turbine/Pump | Turbine | U1 | Forced - Immediate | 2024 | Hydro | WA | 500 | Pumped Storage/Hydro | WECC | Off-Peak | 786.2166 | 80.5 | 1 | 1 | 7050-Turbine governor | U1-Forced - Immediate | 500-Pumped Storage/Hydro
7050 | Turbine governor | Hydro Turbine/Pump | Turbine | U1 | Forced - Immediate | 2024 | Hydro | WA | 500 | Pumped Storage/Hydro | NPCC | Summer | 105.925 | 28.5 | 1 | 1 | 7050-Turbine governor | U1-Forced - Immediate | 500-Pumped Storage/Hydro
7050 | Turbine governor | Hydro Turbine/Pump | Turbine | U1 | Forced - Immediate | 2024 | Hydro | WA | 500 | Pumped Storage/Hydro | NPCC | Summer | 38.7427 | 41.51 | 1 | 1 | 7050-Turbine governor | U1-Forced - Immediate | 500-Pumped Storage/Hydro
7050 | Turbine governor | Hydro Turbine/Pump | Turbine | U1 | Forced - Immediate | 2024 | Hydro | WA | 500 | Pumped Storage/Hydro | WECC | Summer | 706.1666 | 95 | 1 | 1 | 7050-Turbine governor | U1-Forced - Immediate | 500-Pumped Storage/Hydro
7050 | Turbine governor | Hydro Turbine/Pump | Turbine | U1 | Forced - Immediate | 2024 | Hydro | WA | 500 | Pumped Storage/Hydro | WECC | Off-Peak | 2073.484 | 139.16 | 1 | 1 | 7050-Turbine governor | U1-Forced - Immediate | 500-Pumped Storage/Hydro
7050 | Turbine governor | Hydro Turbine/Pump | Turbine | U1 | Forced - Immediate | 2024 | Hydro | WA | 500 | Pumped Storage/Hydro | WECC | Summer | 700.9287 | 42.14 | 1 | 1 | 7050-Turbine governor | U1-Forced - Immediate | 500-Pumped Storage/Hydro
7050 | Turbine governor | Hydro Turbine/Pump | Turbine | U1 | Forced - Immediate | 2024 | Hydro | WA | 500 | Pumped Storage/Hydro | NPCC | Summer | 49.972 | 48.36 | 1 | 1 | 7050-Turbine governor | U1-Forced - Immediate | 500-Pumped Storage/Hydro
7050 | Turbine governor | Hydro Turbine/Pump | Turbine | U1 | Forced - Immediate | 2024 | Hydro | WA | 500 | Pumped Storage/Hydro | SERC | Summer | 2907.2 | 36.8 | 1 | 1 | 7050-Turbine governor | U1-Forced - Immediate | 500-Pumped Storage/Hydro
7050 | Turbine governor | Hydro Turbine/Pump | Turbine | U1 | Forced - Immediate | 2024 | Hydro | WA | 500 | Pumped Storage/Hydro | RFC | Off-Peak | 3196.6666 | 140 | 1 | 1 | 7050-Turbine governor | U1-Forced - Immediate | 500-Pumped Storage/Hydro
7050 | Turbine governor | Hydro Turbine/Pump | Turbine | U1 | Forced - Immediate | 2024 | Hydro | WA | 500 | Pumped Storage/Hydro | MRO | Winter | 7.4033 | 111.05 | 1 | 1 | 7050-Turbine governor | U1-Forced - Immediate | 500-Pumped Storage/Hydro
7050 | Turbine governor | Hydro Turbine/Pump | Turbine | U1 | Forced - Immediate | 2024 | Hydro | WA | 500 | Pumped Storage/Hydro | SERC | Summer | 100.8 | 27 | 1 | 1 | 7050-Turbine governor | U1-Forced - Immediate | 500-Pumped Storage/Hydro
7050 | Turbine governor | Hydro Turbine/Pump | Turbine | U1 | Forced - Immediate | 2024 | Hydro | WA | 500 | Pumped Storage/Hydro | WECC | Summer | 3027.122 | 67.62 | 1 | 1 | 7050-Turbine governor | U1-Forced - Immediate | 500-Pumped Storage/Hydro
7050 | Turbine governor | Hydro Turbine/Pump | Turbine | U1 | Forced - Immediate | 2024 | Hydro | WA | 500 | Pumped Storage/Hydro | WECC | Summer | 25.575 | 49.5 | 1 | 1 | 7050-Turbine governor | U1-Forced - Immediate | 500-Pumped Storage/Hydro
7050 | Turbine governor | Hydro Turbine/Pump | Turbine | U1 | Forced - Immediate | 2024 | Hydro | WA | 500 | Pumped Storage/Hydro | SERC | Winter | 56.6413 | 36.94 | 1 | 1 | 7050-Turbine governor | U1-Forced - Immediate | 500-Pumped Storage/Hydro
7050 | Turbine governor | Hydro Turbine/Pump | Turbine | U1 | Forced - Immediate | 2024 | Hydro | WA | 500 | Pumped Storage/Hydro | WECC | Summer | 435.512 | 49.49 | 1 | 1 | 7050-Turbine governor | U1-Forced - Immediate | 500-Pumped Storage/Hydro
7050 | Turbine governor | Hydro Turbine/Pump | Turbine | U1 | Forced - Immediate | 2024 | Hydro | WA | 500 | Pumped Storage/Hydro | SERC | Winter | 10.4367 | 20.2 | 1 | 1 | 7050-Turbine governor | U1-Forced - Immediate | 500-Pumped Storage/Hydro
7050 | Turbine governor | Hydro Turbine/Pump | Turbine | U1 | Forced - Immediate | 2024 | Hydro | WA | 500 | Pumped Storage/Hydro | NPCC | Summer | 50.2215 | 47.83 | 1 | 1 | 7050-Turbine governor | U1-Forced - Immediate | 500-Pumped Storage/Hydro
7050 | Turbine governor | Hydro Turbine/Pump | Turbine | U1 | Forced - Immediate | 2024 | Hydro | WA | 500 | Pumped Storage/Hydro | SERC | Winter | 63.25 | 23 | 1 | 1 | 7050-Turbine governor | U1-Forced - Immediate | 500-Pumped Storage/Hydro
7050 | Turbine governor | Hydro Turbine/Pump | Turbine | U1 | Forced - Immediate | 2024 | Hydro | WA | 500 | Pumped Storage/Hydro | WECC | Summer | 602.9333 | 133 | 1 | 1 | 7050-Turbine governor | U1-Forced - Immediate | 500-Pumped Storage/Hydro
7050 | Turbine governor | Hydro Turbine/Pump | Turbine | U1 | Forced - Immediate | 2024 | Hydro | WA | 500 | Pumped Storage/Hydro | MRO | Winter | 16.6575 | 111.05 | 1 | 1 | 7050-Turbine governor | U1-Forced - Immediate | 500-Pumped Storage/Hydro
7050 | Turbine governor | Hydro Turbine/Pump | Turbine | U1 | Forced - Immediate | 2024 | Hydro | WA | 500 | Pumped Storage/Hydro | WECC | Summer | 72.9167 | 25 | 1 | 1 | 7050-Turbine governor | U1-Forced - Immediate | 500-Pumped Storage/Hydro
7050 | Turbine governor | Hydro Turbine/Pump | Turbine | U1 | Forced - Immediate | 2024 | Hydro | WA | 500 | Pumped Storage/Hydro | SERC | Winter | 67.5 | 30 | 1 | 1 | 7050-Turbine governor | U1-Forced - Immediate | 500-Pumped Storage/Hydro
7050 | Turbine governor | Hydro Turbine/Pump | Turbine | U1 | Forced - Immediate | 2024 | Hydro | WA | 500 | Pumped Storage/Hydro | MRO | Summer | 697.425 | 54.7 | 1 | 1 | 7050-Turbine governor | U1-Forced - Immediate | 500-Pumped Storage/Hydro
7050 | Turbine governor | Hydro Turbine/Pump | Turbine | U1 | Forced - Immediate | 2024 | Hydro | WA | 500 | Pumped Storage/Hydro | NPCC | Winter | 23.5125 | 24.75 | 1 | 1 | 7050-Turbine governor | U1-Forced - Immediate | 500-Pumped Storage/Hydro
7050 | Turbine governor | Hydro Turbine/Pump | Turbine | U1 | Forced - Immediate | 2024 | Hydro | WA | 500 | Pumped Storage/Hydro | WECC | Summer | 1646.4 | 68.6 | 1 | 1 | 7050-Turbine governor | U1-Forced - Immediate | 500-Pumped Storage/Hydro
7050 | Turbine governor | Hydro Turbine/Pump | Turbine | U1 | Forced - Immediate | 2024 | Hydro | WA | 500 | Pumped Storage/Hydro | WECC | Winter | 75.2674 | 82.11 | 1 | 1 | 7050-Turbine governor | U1-Forced - Immediate | 500-Pumped Storage/Hydro
7050 | Turbine governor | Hydro Turbine/Pump | Turbine | U1 | Forced - Immediate | 2024 | Hydro | WA | 500 | Pumped Storage/Hydro | WECC | Summer | 1004.4666 | 122 | 1 | 1 | 7050-Turbine governor | U1-Forced - Immediate | 500-Pumped Storage/Hydro
7050 | Turbine governor | Hydro Turbine/Pump | Turbine | U1 | Forced - Immediate | 2024 | Hydro | WA | 500 | Pumped Storage/Hydro | SERC | Winter | 35.2917 | 27.5 | 1 | 1 | 7050-Turbine governor | U1-Forced - Immediate | 500-Pumped Storage/Hydro
7050 | Turbine governor | Hydro Turbine/Pump | Turbine | U1 | Forced - Immediate | 2024 | Hydro | WA | 500 | Pumped Storage/Hydro | WECC | Summer | 1949.9666 | 122 | 1 | 1 | 7050-Turbine governor | U1-Forced - Immediate | 500-Pumped Storage/Hydro
7050 | Turbine governor | Hydro Turbine/Pump | Turbine | U1 | Forced - Immediate | 2024 | Hydro | WA | 500 | Pumped Storage/Hydro | RFC | Winter | 80.1666 | 65 | 1 | 1 | 7050-Turbine governor | U1-Forced - Immediate | 500-Pumped Storage/Hydro
7050 | Turbine governor | Hydro Turbine/Pump | Turbine | U1 | Forced - Immediate | 2024 | Hydro | WA | 500 | Pumped Storage/Hydro | NPCC | Summer | 1231.5043 | 110.78 | 1 | 1 | 7050-Turbine governor | U1-Forced - Immediate | 500-Pumped Storage/Hydro
7050 | Turbine governor | Hydro Turbine/Pump | Turbine | U1 | Forced - Immediate | 2024 | Hydro | WA | 500 | Pumped Storage/Hydro | WECC | Winter | 47.0333 | 34 | 1 | 1 | 7050-Turbine governor | U1-Forced - Immediate | 500-Pumped Storage/Hydro
7050 | Turbine governor | Hydro Turbine/Pump | Turbine | U1 | Forced - Immediate | 2024 | Hydro | WA | 500 | Pumped Storage/Hydro | NPCC | Summer | 2549.3293 | 27.67 | 1 | 1 | 7050-Turbine governor | U1-Forced - Immediate | 500-Pumped Storage/Hydro
7050 | Turbine governor | Hydro Turbine/Pump | Turbine | U1 | Forced - Immediate | 2024 | Hydro | WA | 500 | Pumped Storage/Hydro | WECC | Winter | 316.1 | 109 | 1 | 1 | 7050-Turbine governor | U1-Forced - Immediate | 500-Pumped Storage/Hydro
7050 | Turbine governor | Hydro Turbine/Pump | Turbine | U1 | Forced - Immediate | 2024 | Hydro | WA | 500 | Pumped Storage/Hydro | WECC | Summer | 2089.4 | 31 | 1 | 1 | 7050-Turbine governor | U1-Forced - Immediate | 500-Pumped Storage/Hydro
7050 | Turbine governor | Hydro Turbine/Pump | Turbine | U1 | Forced - Immediate | 2024 | Hydro | WA | 500 | Pumped Storage/Hydro | SERC | Winter | 97.0666 | 52 | 1 | 1 | 7050-Turbine governor | U1-Forced - Immediate | 500-Pumped Storage/Hydro
7050 | Turbine governor | Hydro Turbine/Pump | Turbine | U1 | Forced - Immediate | 2024 | Hydro | WA | 500 | Pumped Storage/Hydro | SERC | Winter | 23.5667 | 20.2 | 1 | 1 | 7050-Turbine governor | U1-Forced - Immediate | 500-Pumped Storage/Hydro
7050 | Turbine governor | Hydro Turbine/Pump | Turbine | U1 | Forced - Immediate | 2024 | Hydro | WA | 500 | Pumped Storage/Hydro | WECC | Winter | 728.3333 | 47.5 | 1 | 1 | 7050-Turbine governor | U1-Forced - Immediate | 500-Pumped Storage/Hydro
7050 | Turbine governor | Hydro Turbine/Pump | Turbine | U1 | Forced - Immediate | 2024 | Hydro | WA | 500 | Pumped Storage/Hydro | SERC | Summer | 7322.625 | 51.75 | 1 | 1 | 7050-Turbine governor | U1-Forced - Immediate | 500-Pumped Storage/Hydro
7050 | Turbine governor | Hydro Turbine/Pump | Turbine | U1 | Forced - Immediate | 2024 | Hydro | WA | 500 | Pumped Storage/Hydro | WECC | Winter | 436.3333 | 34 | 1 | 1 | 7050-Turbine governor | U1-Forced - Immediate | 500-Pumped Storage/Hydro
7050 | Turbine governor | Hydro Turbine/Pump | Turbine | U1 | Forced - Immediate | 2024 | Hydro | WA | 500 | Pumped Storage/Hydro | MRO | Winter | 64.5 | 43 | 1 | 1 | 7050-Turbine governor | U1-Forced - Immediate | 500-Pumped Storage/Hydro
7050 | Turbine governor | Hydro Turbine/Pump | Turbine | U1 | Forced - Immediate | 2024 | Hydro | WA | 500 | Pumped Storage/Hydro | WECC | Winter | 14647.5 | 155 | 1 | 1 | 7050-Turbine governor | U1-Forced - Immediate | 500-Pumped Storage/Hydro
7050 | Turbine governor | Hydro Turbine/Pump | Turbine | U1 | Forced - Immediate | 2024 | Hydro | WA | 500 | Pumped Storage/Hydro | RFC | Winter | 6.48 | 21.6 | 1 | 1 | 7050-Turbine governor | U1-Forced - Immediate | 500-Pumped Storage/Hydro
7050 | Turbine governor | Hydro Turbine/Pump | Turbine | U1 | Forced - Immediate | 2024 | Hydro | WA | 500 | Pumped Storage/Hydro | SERC | Winter | 1228.4 | 83 | 1 | 1 | 7050-Turbine governor | U1-Forced - Immediate | 500-Pumped Storage/Hydro
7050 | Turbine governor | Hydro Turbine/Pump | Turbine | U1 | Forced - Immediate | 2024 | Hydro | WA | 500 | Pumped Storage/Hydro | SERC | Winter | 251.85 | 23 | 1 | 1 | 7050-Turbine governor | U1-Forced - Immediate | 500-Pumped Storage/Hydro
7050 | Turbine governor | Hydro Turbine/Pump | Turbine | U1 | Forced - Immediate | 2024 | Hydro | WA | 500 | Pumped Storage/Hydro | WECC | Winter | 14735.3332 | 155 | 1 | 1 | 7050-Turbine governor | U1-Forced - Immediate | 500-Pumped Storage/Hydro
7050 | Turbine governor | Hydro Turbine/Pump | Turbine | U1 | Forced - Immediate | 2024 | Hydro | WA | 500 | Pumped Storage/Hydro | MRO | Winter | 9.2541 | 111.05 | 1 | 1 | 7050-Turbine governor | U1-Forced - Immediate | 500-Pumped Storage/Hydro
7050 | Turbine governor | Hydro Turbine/Pump | Turbine | U1 | Forced - Immediate | 2024 | Hydro | WA | 500 | Pumped Storage/Hydro | WECC | Winter | 2626.89 | 88.2 | 1 | 1 | 7050-Turbine governor | U1-Forced - Immediate | 500-Pumped Storage/Hydro
7050 | Turbine governor | Hydro Turbine/Pump | Turbine | U1 | Forced - Immediate | 2024 | Hydro | WA | 500 | Pumped Storage/Hydro | WECC | Winter | 432.3 | 49.5 | 1 | 1 | 7050-Turbine governor | U1-Forced - Immediate | 500-Pumped Storage/Hydro
7050 | Turbine governor | Hydro Turbine/Pump | Turbine | U2 | Forced - Delayed | 2024 | Hydro | WA | 500 | Pumped Storage/Hydro | SERC | Off-Peak | 85.6827 | 20.32 | 1 | 1 | 7050-Turbine governor | U2-Forced - Delayed | 500-Pumped Storage/Hydro
7050 | Turbine governor | Hydro Turbine/Pump | Turbine | U1 | Forced - Immediate | 2024 | Hydro | WA | 500 | Pumped Storage/Hydro | SERC | Winter | 13.8666 | 52 | 1 | 1 | 7050-Turbine governor | U1-Forced - Immediate | 500-Pumped Storage/Hydro
7050 | Turbine governor | Hydro Turbine/Pump | Turbine | U1 | Forced - Immediate | 2024 | Hydro | WA | 500 | Pumped Storage/Hydro | SERC | Winter | 715.1833 | 83 | 1 | 1 | 7050-Turbine governor | U1-Forced - Immediate | 500-Pumped Storage/Hydro
7050 | Turbine governor | Hydro Turbine/Pump | Turbine | U1 | Forced - Immediate | 2024 | Hydro | WA | 500 | Pumped Storage/Hydro | SERC | Winter | 21.0833 | 23 | 1 | 1 | 7050-Turbine governor | U1-Forced - Immediate | 500-Pumped Storage/Hydro
7050 | Turbine governor | Hydro Turbine/Pump | Turbine | U3 | Forced - Postponed | 2024 | Hydro | WA | 500 | Pumped Storage/Hydro | NPCC | Off-Peak | 133.6917 | 26.3 | 1 | 1 | 7050-Turbine governor | U3-Forced - Postponed | 500-Pumped Storage/Hydro
7050 | Turbine governor | Hydro Turbine/Pump | Turbine | U1 | Forced - Immediate | 2024 | Hydro | WA | 500 | Pumped Storage/Hydro | MRO | Winter | 102.4833 | 43 | 1 | 1 | 7050-Turbine governor | U1-Forced - Immediate | 500-Pumped Storage/Hydro
7050 | Turbine governor | Hydro Turbine/Pump | Turbine | U1 | Forced - Immediate | 2024 | Hydro | WA | 500 | Pumped Storage/Hydro | WECC | Winter | 813.75 | 155 | 1 | 1 | 7050-Turbine governor | U1-Forced - Immediate | 500-Pumped Storage/Hydro
7050 | Turbine governor | Hydro Turbine/Pump | Turbine | D1 | Forced - Immediate | 2024 | Hydro | WA | 800 | Miscellaneous | MRO | Winter | 52.5 | 21 | 1 | 1 | 7050-Turbine governor | D1-Forced - Immediate | 800-Miscellaneous
7050 | Turbine governor | Hydro Turbine/Pump | Turbine | D1 | Forced - Immediate | 2024 | Hydro | WA | 800 | Miscellaneous | MRO | Winter | 4863.95 | 13 | 1 | 1 | 7050-Turbine governor | D1-Forced - Immediate | 800-Miscellaneous
7052 | Other turbine control problems (Report specific wicket gate controls; etc. using the code for the appropriate equipment item.) | Hydro Turbine/Pump | Turbine | SF | Startup Failure | 2024 | Hydro | WA | 500 | Pumped Storage/Hydro | SERC | Winter | 561 | 340 | 1 | 1 | 7052-Other turbine control problems (Report specific wicket gate controls; etc. using the code for the appropriate equipment item.) | SF-Startup Failure | 500-Pumped Storage/Hydro
7052 | Other turbine control problems (Report specific wicket gate controls; etc. using the code for the appropriate equipment item.) | Hydro Turbine/Pump | Turbine | D1 | Forced - Immediate | 2024 | Hydro | WA | 500 | Pumped Storage/Hydro | WECC | Off-Peak | 0.031667 | 0.1 | 1 | 1 | 7052-Other turbine control problems (Report specific wicket gate controls; etc. using the code for the appropriate equipment item.) | D1-Forced - Immediate | 500-Pumped Storage/Hydro
7052 | Other turbine control problems (Report specific wicket gate controls; etc. using the code for the appropriate equipment item.) | Hydro Turbine/Pump | Turbine | SF | Startup Failure | 2024 | Hydro | WA | 500 | Pumped Storage/Hydro | SERC | Winter | 66 | 33 | 1 | 1 | 7052-Other turbine control problems (Report specific wicket gate controls; etc. using the code for the appropriate equipment item.) | SF-Startup Failure | 500-Pumped Storage/Hydro
7052 | Other turbine control problems (Report specific wicket gate controls; etc. using the code for the appropriate equipment item.) | Hydro Turbine/Pump | Turbine | SF | Startup Failure | 2024 | Hydro | WA | 500 | Pumped Storage/Hydro | SERC | Summer | 472.5 | 70 | 1 | 1 | 7052-Other turbine control problems (Report specific wicket gate controls; etc. using the code for the appropriate equipment item.) | SF-Startup Failure | 500-Pumped Storage/Hydro
7052 | Other turbine control problems (Report specific wicket gate controls; etc. using the code for the appropriate equipment item.) | Hydro Turbine/Pump | Turbine | U1 | Forced - Immediate | 2024 | Hydro | WA | 500 | Pumped Storage/Hydro | RFC | Off-Peak | 94.875 | 22.5 | 2 | 2 | 7052-Other turbine control problems (Report specific wicket gate controls; etc. using the code for the appropriate equipment item.) | U1-Forced - Immediate | 500-Pumped Storage/Hydro
7052 | Other turbine control problems (Report specific wicket gate controls; etc. using the code for the appropriate equipment item.) | Hydro Turbine/Pump | Turbine | U1 | Forced - Immediate | 2024 | Hydro | WA | 500 | Pumped Storage/Hydro | MRO | Off-Peak | 25.9116 | 111.05 | 1 | 1 | 7052-Other turbine control problems (Report specific wicket gate controls; etc. using the code for the appropriate equipment item.) | U1-Forced - Immediate | 500-Pumped Storage/Hydro
7052 | Other turbine control problems (Report specific wicket gate controls; etc. using the code for the appropriate equipment item.) | Hydro Turbine/Pump | Turbine | SF | Startup Failure | 2024 | Hydro | WA | 500 | Pumped Storage/Hydro | SERC | Winter | 214.7625 | 51.75 | 1 | 1 | 7052-Other turbine control problems (Report specific wicket gate controls; etc. using the code for the appropriate equipment item.) | SF-Startup Failure | 500-Pumped Storage/Hydro
7052 | Other turbine control problems (Report specific wicket gate controls; etc. using the code for the appropriate equipment item.) | Hydro Turbine/Pump | Turbine | U1 | Forced - Immediate | 2024 | Hydro | WA | 500 | Pumped Storage/Hydro | SERC | Off-Peak | 97.9 | 66 | 1 | 1 | 7052-Other turbine control problems (Report specific wicket gate controls; etc. using the code for the appropriate equipment item.) | U1-Forced - Immediate | 500-Pumped Storage/Hydro
7052 | Other turbine control problems (Report specific wicket gate controls; etc. using the code for the appropriate equipment item.) | Hydro Turbine/Pump | Turbine | U1 | Forced - Immediate | 2024 | Hydro | WA | 500 | Pumped Storage/Hydro | WECC | Off-Peak | 335.4166 | 80.5 | 1 | 1 | 7052-Other turbine control problems (Report specific wicket gate controls; etc. using the code for the appropriate equipment item.) | U1-Forced - Immediate | 500-Pumped Storage/Hydro
7052 | Other turbine control problems (Report specific wicket gate controls; etc. using the code for the appropriate equipment item.) | Hydro Turbine/Pump | Turbine | U1 | Forced - Immediate | 2024 | Hydro | WA | 500 | Pumped Storage/Hydro | SERC | Off-Peak | 91.8 | 54 | 1 | 1 | 7052-Other turbine control problems (Report specific wicket gate controls; etc. using the code for the appropriate equipment item.) | U1-Forced - Immediate | 500-Pumped Storage/Hydro
7052 | Other turbine control problems (Report specific wicket gate controls; etc. using the code for the appropriate equipment item.) | Hydro Turbine/Pump | Turbine | U1 | Forced - Immediate | 2024 | Hydro | WA | 500 | Pumped Storage/Hydro | NPCC | Off-Peak | 6.6 | 24.75 | 1 | 1 | 7052-Other turbine control problems (Report specific wicket gate controls; etc. using the code for the appropriate equipment item.) | U1-Forced - Immediate | 500-Pumped Storage/Hydro
7052 | Other turbine control problems (Report specific wicket gate controls; etc. using the code for the appropriate equipment item.) | Hydro Turbine/Pump | Turbine | U1 | Forced - Immediate | 2024 | Hydro | WA | 500 | Pumped Storage/Hydro | SERC | Off-Peak | 169.4 | 66 | 1 | 1 | 7052-Other turbine control problems (Report specific wicket gate controls; etc. using the code for the appropriate equipment item.) | U1-Forced - Immediate | 500-Pumped Storage/Hydro
7052 | Other turbine control problems (Report specific wicket gate controls; etc. using the code for the appropriate equipment item.) | Hydro Turbine/Pump | Turbine | U1 | Forced - Immediate | 2024 | Hydro | WA | 500 | Pumped Storage/Hydro | WECC | Off-Peak | 57982.1333 | 103 | 1 | 1 | 7052-Other turbine control problems (Report specific wicket gate controls; etc. using the code for the appropriate equipment item.) | U1-Forced - Immediate | 500-Pumped Storage/Hydro
7052 | Other turbine control problems (Report specific wicket gate controls; etc. using the code for the appropriate equipment item.) | Hydro Turbine/Pump | Turbine | U1 | Forced - Immediate | 2024 | Hydro | WA | 500 | Pumped Storage/Hydro | NPCC | Off-Peak | 2194.8665 | 292 | 1 | 1 | 7052-Other turbine control problems (Report specific wicket gate controls; etc. using the code for the appropriate equipment item.) | U1-Forced - Immediate | 500-Pumped Storage/Hydro
7052 | Other turbine control problems (Report specific wicket gate controls; etc. using the code for the appropriate equipment item.) | Hydro Turbine/Pump | Turbine | U1 | Forced - Immediate | 2024 | Hydro | WA | 500 | Pumped Storage/Hydro | NPCC | Off-Peak | 515.8665 | 292 | 1 | 1 | 7052-Other turbine control problems (Report specific wicket gate controls; etc. using the code for the appropriate equipment item.) | U1-Forced - Immediate | 500-Pumped Storage/Hydro
7052 | Other turbine control problems (Report specific wicket gate controls; etc. using the code for the appropriate equipment item.) | Hydro Turbine/Pump | Turbine | U1 | Forced - Immediate | 2024 | Hydro | WA | 500 | Pumped Storage/Hydro | SERC | Off-Peak | 221.4 | 54 | 1 | 1 | 7052-Other turbine control problems (Report specific wicket gate controls; etc. using the code for the appropriate equipment item.) | U1-Forced - Immediate | 500-Pumped Storage/Hydro
7052 | Other turbine control problems (Report specific wicket gate controls; etc. using the code for the appropriate equipment item.) | Hydro Turbine/Pump | Turbine | U1 | Forced - Immediate | 2024 | Hydro | WA | 500 | Pumped Storage/Hydro | WECC | Summer | 80.6866 | 186.2 | 1 | 1 | 7052-Other turbine control problems (Report specific wicket gate controls; etc. using the code for the appropriate equipment item.) | U1-Forced - Immediate | 500-Pumped Storage/Hydro
7052 | Other turbine control problems (Report specific wicket gate controls; etc. using the code for the appropriate equipment item.) | Hydro Turbine/Pump | Turbine | U1 | Forced - Immediate | 2024 | Hydro | WA | 500 | Pumped Storage/Hydro | SERC | Summer | 2.0833 | 25 | 1 | 1 | 7052-Other turbine control problems (Report specific wicket gate controls; etc. using the code for the appropriate equipment item.) | U1-Forced - Immediate | 500-Pumped Storage/Hydro
7052 | Other turbine control problems (Report specific wicket gate controls; etc. using the code for the appropriate equipment item.) | Hydro Turbine/Pump | Turbine | U1 | Forced - Immediate | 2024 | Hydro | WA | 500 | Pumped Storage/Hydro | WECC | Off-Peak | 5276.4832 | 127.4 | 1 | 1 | 7052-Other turbine control problems (Report specific wicket gate controls; etc. using the code for the appropriate equipment item.) | U1-Forced - Immediate | 500-Pumped Storage/Hydro
7052 | Other turbine control problems (Report specific wicket gate controls; etc. using the code for the appropriate equipment item.) | Hydro Turbine/Pump | Turbine | U1 | Forced - Immediate | 2024 | Hydro | WA | 500 | Pumped Storage/Hydro | RFC | Off-Peak | 8523.83 | 368.2 | 1 | 1 | 7052-Other turbine control problems (Report specific wicket gate controls; etc. using the code for the appropriate equipment item.) | U1-Forced - Immediate | 500-Pumped Storage/Hydro
7052 | Other turbine control problems (Report specific wicket gate controls; etc. using the code for the appropriate equipment item.) | Hydro Turbine/Pump | Turbine | U1 | Forced - Immediate | 2024 | Hydro | WA | 500 | Pumped Storage/Hydro | NPCC | Summer | 264.208 | 107.84 | 1 | 1 | 7052-Other turbine control problems (Report specific wicket gate controls; etc. using the code for the appropriate equipment item.) | U1-Forced - Immediate | 500-Pumped Storage/Hydro
7052 | Other turbine control problems (Report specific wicket gate controls; etc. using the code for the appropriate equipment item.) | Hydro Turbine/Pump | Turbine | U1 | Forced - Immediate | 2024 | Hydro | WA | 500 | Pumped Storage/Hydro | MRO | Summer | 14.8066 | 111.05 | 1 | 1 | 7052-Other turbine control problems (Report specific wicket gate controls; etc. using the code for the appropriate equipment item.) | U1-Forced - Immediate | 500-Pumped Storage/Hydro
7052 | Other turbine control problems (Report specific wicket gate controls; etc. using the code for the appropriate equipment item.) | Hydro Turbine/Pump | Turbine | U1 | Forced - Immediate | 2024 | Hydro | WA | 500 | Pumped Storage/Hydro | WECC | Winter | 22.5 | 30 | 1 | 1 | 7052-Other turbine control problems (Report specific wicket gate controls; etc. using the code for the appropriate equipment item.) | U1-Forced - Immediate | 500-Pumped Storage/Hydro
7052 | Other turbine control problems (Report specific wicket gate controls; etc. using the code for the appropriate equipment item.) | Hydro Turbine/Pump | Turbine | U1 | Forced - Immediate | 2024 | Hydro | WA | 500 | Pumped Storage/Hydro | WECC | Off-Peak | 11482.9166 | 155 | 1 | 1 | 7052-Other turbine control problems (Report specific wicket gate controls; etc. using the code for the appropriate equipment item.) | U1-Forced - Immediate | 500-Pumped Storage/Hydro
7052 | Other turbine control problems (Report specific wicket gate controls; etc. using the code for the appropriate equipment item.) | Hydro Turbine/Pump | Turbine | U1 | Forced - Immediate | 2024 | Hydro | WA | 500 | Pumped Storage/Hydro | WECC | Summer | 278.425 | 90.3 | 1 | 1 | 7052-Other turbine control problems (Report specific wicket gate controls; etc. using the code for the appropriate equipment item.) | U1-Forced - Immediate | 500-Pumped Storage/Hydro
7052 | Other turbine control problems (Report specific wicket gate controls; etc. using the code for the appropriate equipment item.) | Hydro Turbine/Pump | Turbine | U1 | Forced - Immediate | 2024 | Hydro | WA | 500 | Pumped Storage/Hydro | NPCC | Summer | 365 | 292 | 1 | 1 | 7052-Other turbine control problems (Report specific wicket gate controls; etc. using the code for the appropriate equipment item.) | U1-Forced - Immediate | 500-Pumped Storage/Hydro
7052 | Other turbine control problems (Report specific wicket gate controls; etc. using the code for the appropriate equipment item.) | Hydro Turbine/Pump | Turbine | U1 | Forced - Immediate | 2024 | Hydro | WA | 500 | Pumped Storage/Hydro | SERC | Winter | 2133.0333 | 2 | 1 | 1 | 7052-Other turbine control problems (Report specific wicket gate controls; etc. using the code for the appropriate equipment item.) | U1-Forced - Immediate | 500-Pumped Storage/Hydro
7052 | Other turbine control problems (Report specific wicket gate controls; etc. using the code for the appropriate equipment item.) | Hydro Turbine/Pump | Turbine | U1 | Forced - Immediate | 2024 | Hydro | WA | 500 | Pumped Storage/Hydro | SERC | Summer | 273 | 195 | 1 | 1 | 7052-Other turbine control problems (Report specific wicket gate controls; etc. using the code for the appropriate equipment item.) | U1-Forced - Immediate | 500-Pumped Storage/Hydro
7052 | Other turbine control problems (Report specific wicket gate controls; etc. using the code for the appropriate equipment item.) | Hydro Turbine/Pump | Turbine | U1 | Forced - Immediate | 2024 | Hydro | WA | 500 | Pumped Storage/Hydro | SERC | Summer | 3516.4999 | 195 | 1 | 1 | 7052-Other turbine control problems (Report specific wicket gate controls; etc. using the code for the appropriate equipment item.) | U1-Forced - Immediate | 500-Pumped Storage/Hydro
7052 | Other turbine control problems (Report specific wicket gate controls; etc. using the code for the appropriate equipment item.) | Hydro Turbine/Pump | Turbine | U1 | Forced - Immediate | 2024 | Hydro | WA | 500 | Pumped Storage/Hydro | NPCC | Summer | 423.4 | 292 | 1 | 1 | 7052-Other turbine control problems (Report specific wicket gate controls; etc. using the code for the appropriate equipment item.) | U1-Forced - Immediate | 500-Pumped Storage/Hydro
7052 | Other turbine control problems (Report specific wicket gate controls; etc. using the code for the appropriate equipment item.) | Hydro Turbine/Pump | Turbine | U1 | Forced - Immediate | 2024 | Hydro | WA | 500 | Pumped Storage/Hydro | RFC | Summer | 13740.2 | 29 | 1 | 1 | 7052-Other turbine control problems (Report specific wicket gate controls; etc. using the code for the appropriate equipment item.) | U1-Forced - Immediate | 500-Pumped Storage/Hydro
7052 | Other turbine control problems (Report specific wicket gate controls; etc. using the code for the appropriate equipment item.) | Hydro Turbine/Pump | Turbine | U1 | Forced - Immediate | 2024 | Hydro | WA | 500 | Pumped Storage/Hydro | NPCC | Summer | 345.5332 | 292 | 1 | 1 | 7052-Other turbine control problems (Report specific wicket gate controls; etc. using the code for the appropriate equipment item.) | U1-Forced - Immediate | 500-Pumped Storage/Hydro
7052 | Other turbine control problems (Report specific wicket gate controls; etc. using the code for the appropriate equipment item.) | Hydro Turbine/Pump | Turbine | U1 | Forced - Immediate | 2024 | Hydro | WA | 500 | Pumped Storage/Hydro | SERC | Winter | 13032.4 | 24 | 1 | 1 | 7052-Other turbine control problems (Report specific wicket gate controls; etc. using the code for the appropriate equipment item.) | U1-Forced - Immediate | 500-Pumped Storage/Hydro
7052 | Other turbine control problems (Report specific wicket gate controls; etc. using the code for the appropriate equipment item.) | Hydro Turbine/Pump | Turbine | U1 | Forced - Immediate | 2024 | Hydro | WA | 500 | Pumped Storage/Hydro | WECC | Summer | 503.2952 | 139.16 | 1 | 1 | 7052-Other turbine control problems (Report specific wicket gate controls; etc. using the code for the appropriate equipment item.) | U1-Forced - Immediate | 500-Pumped Storage/Hydro
7052 | Other turbine control problems (Report specific wicket gate controls; etc. using the code for the appropriate equipment item.) | Hydro Turbine/Pump | Turbine | U1 | Forced - Immediate | 2024 | Hydro | WA | 500 | Pumped Storage/Hydro | WECC | Summer | 33113.7082 | 270.5 | 1 | 1 | 7052-Other turbine control problems (Report specific wicket gate controls; etc. using the code for the appropriate equipment item.) | U1-Forced - Immediate | 500-Pumped Storage/Hydro
7052 | Other turbine control problems (Report specific wicket gate controls; etc. using the code for the appropriate equipment item.) | Hydro Turbine/Pump | Turbine | U1 | Forced - Immediate | 2024 | Hydro | WA | 500 | Pumped Storage/Hydro | RFC | Summer | 17940.3667 | 29 | 1 | 1 | 7052-Other turbine control problems (Report specific wicket gate controls; etc. using the code for the appropriate equipment item.) | U1-Forced - Immediate | 500-Pumped Storage/Hydro
7052 | Other turbine control problems (Report specific wicket gate controls; etc. using the code for the appropriate equipment item.) | Hydro Turbine/Pump | Turbine | U1 | Forced - Immediate | 2024 | Hydro | WA | 500 | Pumped Storage/Hydro | MRO | Winter | 58.6667 | 32 | 1 | 1 | 7052-Other turbine control problems (Report specific wicket gate controls; etc. using the code for the appropriate equipment item.) | U1-Forced - Immediate | 500-Pumped Storage/Hydro
7052 | Other turbine control problems (Report specific wicket gate controls; etc. using the code for the appropriate equipment item.) | Hydro Turbine/Pump | Turbine | U1 | Forced - Immediate | 2024 | Hydro | WA | 500 | Pumped Storage/Hydro | NPCC | Winter | 134.8 | 107.84 | 1 | 1 | 7052-Other turbine control problems (Report specific wicket gate controls; etc. using the code for the appropriate equipment item.) | U1-Forced - Immediate | 500-Pumped Storage/Hydro
7052 | Other turbine control problems (Report specific wicket gate controls; etc. using the code for the appropriate equipment item.) | Hydro Turbine/Pump | Turbine | U1 | Forced - Immediate | 2024 | Hydro | WA | 500 | Pumped Storage/Hydro | NPCC | Winter | 140.3213 | 110.78 | 1 | 1 | 7052-Other turbine control problems (Report specific wicket gate controls; etc. using the code for the appropriate equipment item.) | U1-Forced - Immediate | 500-Pumped Storage/Hydro
7052 | Other turbine control problems (Report specific wicket gate controls; etc. using the code for the appropriate equipment item.) | Hydro Turbine/Pump | Turbine | U1 | Forced - Immediate | 2024 | Hydro | WA | 500 | Pumped Storage/Hydro | NPCC | Winter | 8962.4999 | 225 | 1 | 1 | 7052-Other turbine control problems (Report specific wicket gate controls; etc. using the code for the appropriate equipment item.) | U1-Forced - Immediate | 500-Pumped Storage/Hydro
7052 | Other turbine control problems (Report specific wicket gate controls; etc. using the code for the appropriate equipment item.) | Hydro Turbine/Pump | Turbine | U3 | Forced - Postponed | 2024 | Hydro | WA | 500 | Pumped Storage/Hydro | NPCC | Off-Peak | 2543.5833 | 26.2 | 1 | 1 | 7052-Other turbine control problems (Report specific wicket gate controls; etc. using the code for the appropriate equipment item.) | U3-Forced - Postponed | 500-Pumped Storage/Hydro
7053 | Governor Oil System | Hydro Turbine/Pump | Turbine | D1 | Forced - Immediate | 2024 | Hydro | WA | 500 | Pumped Storage/Hydro | RFC | Winter | 2.9333 | 44 | 1 | 1 | 7053-Governor Oil System | D1-Forced - Immediate | 500-Pumped Storage/Hydro
7053 | Governor Oil System | Hydro Turbine/Pump | Turbine | D1 | Forced - Immediate | 2024 | Hydro | WA | 500 | Pumped Storage/Hydro | RFC | Summer | 1.9833 | 119 | 1 | 1 | 7053-Governor Oil System | D1-Forced - Immediate | 500-Pumped Storage/Hydro
7053 | Governor Oil System | Hydro Turbine/Pump | Turbine | D1 | Forced - Immediate | 2024 | Hydro | WA | 500 | Pumped Storage/Hydro | RFC | Off-Peak | 1.5867 | 6.8 | 1 | 1 | 7053-Governor Oil System | D1-Forced - Immediate | 500-Pumped Storage/Hydro
7053 | Governor Oil System | Hydro Turbine/Pump | Turbine | U1 | Forced - Immediate | 2024 | Hydro | WA | 500 | Pumped Storage/Hydro | WECC | Off-Peak | 54 | 30 | 1 | 1 | 7053-Governor Oil System | U1-Forced - Immediate | 500-Pumped Storage/Hydro
7053 | Governor Oil System | Hydro Turbine/Pump | Turbine | U1 | Forced - Immediate | 2024 | Hydro | WA | 500 | Pumped Storage/Hydro | WECC | Off-Peak | 20.2666 | 64 | 1 | 1 | 7053-Governor Oil System | U1-Forced - Immediate | 500-Pumped Storage/Hydro
7053 | Governor Oil System | Hydro Turbine/Pump | Turbine | SF | Startup Failure | 2024 | Hydro | WA | 500 | Pumped Storage/Hydro | SERC | Summer | 5356.95 | 42.6 | 1 | 1 | 7053-Governor Oil System | SF-Startup Failure | 500-Pumped Storage/Hydro
7053 | Governor Oil System | Hydro Turbine/Pump | Turbine | D1 | Forced - Immediate | 2024 | Hydro | WA | 500 | Pumped Storage/Hydro | RFC | Summer | 36.25 | 75 | 1 | 1 | 7053-Governor Oil System | D1-Forced - Immediate | 500-Pumped Storage/Hydro
7053 | Governor Oil System | Hydro Turbine/Pump | Turbine | U1 | Forced - Immediate | 2024 | Hydro | WA | 500 | Pumped Storage/Hydro | NPCC | Off-Peak | 88.35 | 28.5 | 1 | 1 | 7053-Governor Oil System | U1-Forced - Immediate | 500-Pumped Storage/Hydro
7053 | Governor Oil System | Hydro Turbine/Pump | Turbine | U1 | Forced - Immediate | 2024 | Hydro | WA | 500 | Pumped Storage/Hydro | SERC | Off-Peak | 54 | 24 | 1 | 1 | 7053-Governor Oil System | U1-Forced - Immediate | 500-Pumped Storage/Hydro
7053 | Governor Oil System | Hydro Turbine/Pump | Turbine | U1 | Forced - Immediate | 2024 | Hydro | WA | 500 | Pumped Storage/Hydro | WECC | Off-Peak | 19.2 | 64 | 1 | 1 | 7053-Governor Oil System | U1-Forced - Immediate | 500-Pumped Storage/Hydro
7053 | Governor Oil System | Hydro Turbine/Pump | Turbine | D1 | Forced - Immediate | 2024 | Hydro | WA | 500 | Pumped Storage/Hydro | RFC | Winter | 0.39998 | 24 | 1 | 1 | 7053-Governor Oil System | D1-Forced - Immediate | 500-Pumped Storage/Hydro
7053 | Governor Oil System | Hydro Turbine/Pump | Turbine | U1 | Forced - Immediate | 2024 | Hydro | WA | 500 | Pumped Storage/Hydro | WECC | Off-Peak | 392.6043 | 42.14 | 1 | 1 | 7053-Governor Oil System | U1-Forced - Immediate | 500-Pumped Storage/Hydro
7053 | Governor Oil System | Hydro Turbine/Pump | Turbine | U1 | Forced - Immediate | 2024 | Hydro | WA | 500 | Pumped Storage/Hydro | SERC | Off-Peak | 86 | 86 | 1 | 1 | 7053-Governor Oil System | U1-Forced - Immediate | 500-Pumped Storage/Hydro
7053 | Governor Oil System | Hydro Turbine/Pump | Turbine | U1 | Forced - Immediate | 2024 | Hydro | WA | 500 | Pumped Storage/Hydro | WECC | Off-Peak | 62.35 | 43 | 1 | 1 | 7053-Governor Oil System | U1-Forced - Immediate | 500-Pumped Storage/Hydro
7053 | Governor Oil System | Hydro Turbine/Pump | Turbine | D1 | Forced - Immediate | 2024 | Hydro | WA | 500 | Pumped Storage/Hydro | RFC | Winter | 6.5 | 26 | 1 | 1 | 7053-Governor Oil System | D1-Forced - Immediate | 500-Pumped Storage/Hydro
7053 | Governor Oil System | Hydro Turbine/Pump | Turbine | U1 | Forced - Immediate | 2024 | Hydro | WA | 500 | Pumped Storage/Hydro | NPCC | Off-Peak | 535.3332 | 292 | 1 | 1 | 7053-Governor Oil System | U1-Forced - Immediate | 500-Pumped Storage/Hydro
7053 | Governor Oil System | Hydro Turbine/Pump | Turbine | U1 | Forced - Immediate | 2024 | Hydro | WA | 500 | Pumped Storage/Hydro | NPCC | Off-Peak | 88.825 | 28.5 | 1 | 1 | 7053-Governor Oil System | U1-Forced - Immediate | 500-Pumped Storage/Hydro
7053 | Governor Oil System | Hydro Turbine/Pump | Turbine | U1 | Forced - Immediate | 2024 | Hydro | WA | 500 | Pumped Storage/Hydro | NPCC | Off-Peak | 462.825 | 24.75 | 1 | 1 | 7053-Governor Oil System | U1-Forced - Immediate | 500-Pumped Storage/Hydro
7053 | Governor Oil System | Hydro Turbine/Pump | Turbine | SF | Startup Failure | 2024 | Hydro | WA | 500 | Pumped Storage/Hydro | SERC | Winter | 42.55 | 23 | 1 | 1 | 7053-Governor Oil System | SF-Startup Failure | 500-Pumped Storage/Hydro
7053 | Governor Oil System | Hydro Turbine/Pump | Turbine | U1 | Forced - Immediate | 2024 | Hydro | WA | 500 | Pumped Storage/Hydro | NPCC | Summer | 13 | 60 | 1 | 1 | 7053-Governor Oil System | U1-Forced - Immediate | 500-Pumped Storage/Hydro
7053 | Governor Oil System | Hydro Turbine/Pump | Turbine | U1 | Forced - Immediate | 2024 | Hydro | WA | 500 | Pumped Storage/Hydro | NPCC | Off-Peak | 89.3 | 28.5 | 1 | 1 | 7053-Governor Oil System | U1-Forced - Immediate | 500-Pumped Storage/Hydro
7053 | Governor Oil System | Hydro Turbine/Pump | Turbine | U1 | Forced - Immediate | 2024 | Hydro | WA | 500 | Pumped Storage/Hydro | WECC | Off-Peak | 1290.3333 | 49 | 1 | 1 | 7053-Governor Oil System | U1-Forced - Immediate | 500-Pumped Storage/Hydro
7053 | Governor Oil System | Hydro Turbine/Pump | Turbine | U1 | Forced - Immediate | 2024 | Hydro | WA | 500 | Pumped Storage/Hydro | WECC | Off-Peak | 21.6 | 24 | 1 | 1 | 7053-Governor Oil System | U1-Forced - Immediate | 500-Pumped Storage/Hydro
7053 | Governor Oil System | Hydro Turbine/Pump | Turbine | U1 | Forced - Immediate | 2024 | Hydro | WA | 500 | Pumped Storage/Hydro | MRO | Summer | 192.5 | 27.5 | 1 | 1 | 7053-Governor Oil System | U1-Forced - Immediate | 500-Pumped Storage/Hydro
7053 | Governor Oil System | Hydro Turbine/Pump | Turbine | U1 | Forced - Immediate | 2024 | Hydro | WA | 500 | Pumped Storage/Hydro | WECC | Off-Peak | 323.2833 | 119 | 1 | 1 | 7053-Governor Oil System | U1-Forced - Immediate | 500-Pumped Storage/Hydro
7053 | Governor Oil System | Hydro Turbine/Pump | Turbine | U1 | Forced - Immediate | 2024 | Hydro | WA | 500 | Pumped Storage/Hydro | WECC | Off-Peak | 1435.7333 | 64 | 1 | 1 | 7053-Governor Oil System | U1-Forced - Immediate | 500-Pumped Storage/Hydro
7053 | Governor Oil System | Hydro Turbine/Pump | Turbine | U1 | Forced - Immediate | 2024 | Hydro | WA | 500 | Pumped Storage/Hydro | NPCC | Off-Peak | 23.75 | 28.5 | 1 | 1 | 7053-Governor Oil System | U1-Forced - Immediate | 500-Pumped Storage/Hydro
7053 | Governor Oil System | Hydro Turbine/Pump | Turbine | U1 | Forced - Immediate | 2024 | Hydro | WA | 500 | Pumped Storage/Hydro | WECC | Summer | 296.5333 | 64 | 1 | 1 | 7053-Governor Oil System | U1-Forced - Immediate | 500-Pumped Storage/Hydro
7053 | Governor Oil System | Hydro Turbine/Pump | Turbine | U1 | Forced - Immediate | 2024 | Hydro | WA | 500 | Pumped Storage/Hydro | WECC | Off-Peak | 332.5333 | 232 | 1 | 1 | 7053-Governor Oil System | U1-Forced - Immediate | 500-Pumped Storage/Hydro
7053 | Governor Oil System | Hydro Turbine/Pump | Turbine | U1 | Forced - Immediate | 2024 | Hydro | WA | 500 | Pumped Storage/Hydro | SERC | Off-Peak | 5214.33 | 503.8 | 1 | 1 | 7053-Governor Oil System | U1-Forced - Immediate | 500-Pumped Storage/Hydro
7053 | Governor Oil System | Hydro Turbine/Pump | Turbine | U1 | Forced - Immediate | 2024 | Hydro | WA | 500 | Pumped Storage/Hydro | MRO | Off-Peak | 43 | 21.5 | 1 | 1 | 7053-Governor Oil System | U1-Forced - Immediate | 500-Pumped Storage/Hydro
7053 | Governor Oil System | Hydro Turbine/Pump | Turbine | U1 | Forced - Immediate | 2024 | Hydro | WA | 500 | Pumped Storage/Hydro | WECC | Summer | 1150.9333 | 64 | 1 | 1 | 7053-Governor Oil System | U1-Forced - Immediate | 500-Pumped Storage/Hydro
7053 | Governor Oil System | Hydro Turbine/Pump | Turbine | U1 | Forced - Immediate | 2024 | Hydro | WA | 500 | Pumped Storage/Hydro | WECC | Off-Peak | 5918.9333 | 64 | 1 | 1 | 7053-Governor Oil System | U1-Forced - Immediate | 500-Pumped Storage/Hydro
7053 | Governor Oil System | Hydro Turbine/Pump | Turbine | U1 | Forced - Immediate | 2024 | Hydro | WA | 500 | Pumped Storage/Hydro | SERC | Off-Peak | 26615.2 | 24 | 1 | 1 | 7053-Governor Oil System | U1-Forced - Immediate | 500-Pumped Storage/Hydro
7053 | Governor Oil System | Hydro Turbine/Pump | Turbine | U1 | Forced - Immediate | 2024 | Hydro | WA | 500 | Pumped Storage/Hydro | WECC | Off-Peak | 82.1333 | 64 | 1 | 1 | 7053-Governor Oil System | U1-Forced - Immediate | 500-Pumped Storage/Hydro
7053 | Governor Oil System | Hydro Turbine/Pump | Turbine | U1 | Forced - Immediate | 2024 | Hydro | WA | 500 | Pumped Storage/Hydro | NPCC | Summer | 1491.7583 | 119.5 | 1 | 1 | 7053-Governor Oil System | U1-Forced - Immediate | 500-Pumped Storage/Hydro
7053 | Governor Oil System | Hydro Turbine/Pump | Turbine | U1 | Forced - Immediate | 2024 | Hydro | WA | 500 | Pumped Storage/Hydro | WECC | Summer | 14.9333 | 64 | 1 | 1 | 7053-Governor Oil System | U1-Forced - Immediate | 500-Pumped Storage/Hydro
7053 | Governor Oil System | Hydro Turbine/Pump | Turbine | U1 | Forced - Immediate | 2024 | Hydro | WA | 500 | Pumped Storage/Hydro | RFC | Summer | 13.4 | 134 | 1 | 1 | 7053-Governor Oil System | U1-Forced - Immediate | 500-Pumped Storage/Hydro
7053 | Governor Oil System | Hydro Turbine/Pump | Turbine | U1 | Forced - Immediate | 2024 | Hydro | WA | 500 | Pumped Storage/Hydro | WECC | Off-Peak | 143.5 | 30 | 1 | 1 | 7053-Governor Oil System | U1-Forced - Immediate | 500-Pumped Storage/Hydro
7053 | Governor Oil System | Hydro Turbine/Pump | Turbine | U1 | Forced - Immediate | 2024 | Hydro | WA | 500 | Pumped Storage/Hydro | NPCC | Summer | 2306.9333 | 20.5 | 1 | 1 | 7053-Governor Oil System | U1-Forced - Immediate | 500-Pumped Storage/Hydro
7053 | Governor Oil System | Hydro Turbine/Pump | Turbine | U1 | Forced - Immediate | 2024 | Hydro | WA | 500 | Pumped Storage/Hydro | MRO | Summer | 23 | 23 | 1 | 1 | 7053-Governor Oil System | U1-Forced - Immediate | 500-Pumped Storage/Hydro
7053 | Governor Oil System | Hydro Turbine/Pump | Turbine | U1 | Forced - Immediate | 2024 | Hydro | WA | 500 | Pumped Storage/Hydro | WECC | Summer | 22.6572 | 20.29 | 1 | 1 | 7053-Governor Oil System | U1-Forced - Immediate | 500-Pumped Storage/Hydro
7053 | Governor Oil System | Hydro Turbine/Pump | Turbine | U1 | Forced - Immediate | 2024 | Hydro | WA | 500 | Pumped Storage/Hydro | WECC | Off-Peak | 162.1333 | 32 | 1 | 1 | 7053-Governor Oil System | U1-Forced - Immediate | 500-Pumped Storage/Hydro
7053 | Governor Oil System | Hydro Turbine/Pump | Turbine | U1 | Forced - Immediate | 2024 | Hydro | WA | 500 | Pumped Storage/Hydro | SERC | Summer | 4392.9597 | 42.74 | 1 | 1 | 7053-Governor Oil System | U1-Forced - Immediate | 500-Pumped Storage/Hydro
7053 | Governor Oil System | Hydro Turbine/Pump | Turbine | U1 | Forced - Immediate | 2024 | Hydro | WA | 500 | Pumped Storage/Hydro | MRO | Summer | 78.65 | 33 | 1 | 1 | 7053-Governor Oil System | U1-Forced - Immediate | 500-Pumped Storage/Hydro
7053 | Governor Oil System | Hydro Turbine/Pump | Turbine | U1 | Forced - Immediate | 2024 | Hydro | WA | 500 | Pumped Storage/Hydro | RFC | Summer | 451.1332 | 134 | 1 | 1 | 7053-Governor Oil System | U1-Forced - Immediate | 500-Pumped Storage/Hydro
7053 | Governor Oil System | Hydro Turbine/Pump | Turbine | U1 | Forced - Immediate | 2024 | Hydro | WA | 500 | Pumped Storage/Hydro | WECC | Summer | 22.9075 | 24.99 | 1 | 1 | 7053-Governor Oil System | U1-Forced - Immediate | 500-Pumped Storage/Hydro
7053 | Governor Oil System | Hydro Turbine/Pump | Turbine | U1 | Forced - Immediate | 2024 | Hydro | WA | 500 | Pumped Storage/Hydro | SERC | Summer | 5220 | 37.5 | 1 | 1 | 7053-Governor Oil System | U1-Forced - Immediate | 500-Pumped Storage/Hydro
7053 | Governor Oil System | Hydro Turbine/Pump | Turbine | U1 | Forced - Immediate | 2024 | Hydro | WA | 500 | Pumped Storage/Hydro | SERC | Summer | 99.6667 | 23 | 1 | 1 | 7053-Governor Oil System | U1-Forced - Immediate | 500-Pumped Storage/Hydro
7053 | Governor Oil System | Hydro Turbine/Pump | Turbine | U1 | Forced - Immediate | 2024 | Hydro | WA | 500 | Pumped Storage/Hydro | SERC | Winter | 14.56 | 33.6 | 1 | 1 | 7053-Governor Oil System | U1-Forced - Immediate | 500-Pumped Storage/Hydro
7053 | Governor Oil System | Hydro Turbine/Pump | Turbine | U1 | Forced - Immediate | 2024 | Hydro | WA | 500 | Pumped Storage/Hydro | RFC | Summer | 26.8 | 134 | 1 | 1 | 7053-Governor Oil System | U1-Forced - Immediate | 500-Pumped Storage/Hydro
7053 | Governor Oil System | Hydro Turbine/Pump | Turbine | U1 | Forced - Immediate | 2024 | Hydro | WA | 500 | Pumped Storage/Hydro | WECC | Summer | 14249.4 | 49.5 | 1 | 1 | 7053-Governor Oil System | U1-Forced - Immediate | 500-Pumped Storage/Hydro
7053 | Governor Oil System | Hydro Turbine/Pump | Turbine | U1 | Forced - Immediate | 2024 | Hydro | WA | 500 | Pumped Storage/Hydro | WECC | Summer | 100.2666 | 64 | 1 | 1 | 7053-Governor Oil System | U1-Forced - Immediate | 500-Pumped Storage/Hydro
7053 | Governor Oil System | Hydro Turbine/Pump | Turbine | U1 | Forced - Immediate | 2024 | Hydro | WA | 500 | Pumped Storage/Hydro | MRO | Winter | 33.9167 | 27.5 | 1 | 1 | 7053-Governor Oil System | U1-Forced - Immediate | 500-Pumped Storage/Hydro
7053 | Governor Oil System | Hydro Turbine/Pump | Turbine | U1 | Forced - Immediate | 2024 | Hydro | WA | 500 | Pumped Storage/Hydro | NPCC | Summer | 32.4583 | 20.5 | 1 | 1 | 7053-Governor Oil System | U1-Forced - Immediate | 500-Pumped Storage/Hydro
7053 | Governor Oil System | Hydro Turbine/Pump | Turbine | U1 | Forced - Immediate | 2024 | Hydro | WA | 500 | Pumped Storage/Hydro | WECC | Winter | 13.224 | 20.88 | 1 | 1 | 7053-Governor Oil System | U1-Forced - Immediate | 500-Pumped Storage/Hydro
7053 | Governor Oil System | Hydro Turbine/Pump | Turbine | U1 | Forced - Immediate | 2024 | Hydro | WA | 500 | Pumped Storage/Hydro | MRO | Summer | 103.125 | 27.5 | 1 | 1 | 7053-Governor Oil System | U1-Forced - Immediate | 500-Pumped Storage/Hydro
7053 | Governor Oil System | Hydro Turbine/Pump | Turbine | U1 | Forced - Immediate | 2024 | Hydro | WA | 500 | Pumped Storage/Hydro | SERC | Winter | 218.3132 | 503.8 | 1 | 1 | 7053-Governor Oil System | U1-Forced - Immediate | 500-Pumped Storage/Hydro
7053 | Governor Oil System | Hydro Turbine/Pump | Turbine | U1 | Forced - Immediate | 2024 | Hydro | WA | 500 | Pumped Storage/Hydro | WECC | Summer | 165 | 60 | 1 | 1 | 7053-Governor Oil System | U1-Forced - Immediate | 500-Pumped Storage/Hydro
7053 | Governor Oil System | Hydro Turbine/Pump | Turbine | U1 | Forced - Immediate | 2024 | Hydro | WA | 500 | Pumped Storage/Hydro | SERC | Winter | 27675 | 37.5 | 1 | 1 | 7053-Governor Oil System | U1-Forced - Immediate | 500-Pumped Storage/Hydro
7053 | Governor Oil System | Hydro Turbine/Pump | Turbine | U1 | Forced - Immediate | 2024 | Hydro | WA | 500 | Pumped Storage/Hydro | WECC | Summer | 113.0666 | 64 | 1 | 1 | 7053-Governor Oil System | U1-Forced - Immediate | 500-Pumped Storage/Hydro
7053 | Governor Oil System | Hydro Turbine/Pump | Turbine | U1 | Forced - Immediate | 2024 | Hydro | WA | 500 | Pumped Storage/Hydro | WECC | Winter | 424.6666 | 127.4 | 2 | 2 | 7053-Governor Oil System | U1-Forced - Immediate | 500-Pumped Storage/Hydro
7053 | Governor Oil System | Hydro Turbine/Pump | Turbine | U1 | Forced - Immediate | 2024 | Hydro | WA | 500 | Pumped Storage/Hydro | SERC | Summer | 336.3 | 34.2 | 1 | 1 | 7053-Governor Oil System | U1-Forced - Immediate | 500-Pumped Storage/Hydro
7053 | Governor Oil System | Hydro Turbine/Pump | Turbine | U2 | Forced - Delayed | 2024 | Hydro | WA | 500 | Pumped Storage/Hydro | SERC | Off-Peak | 3702.93 | 503.8 | 1 | 1 | 7053-Governor Oil System | U2-Forced - Delayed | 500-Pumped Storage/Hydro
7053 | Governor Oil System | Hydro Turbine/Pump | Turbine | U1 | Forced - Immediate | 2024 | Hydro | WA | 500 | Pumped Storage/Hydro | MRO | Summer | 240.9 | 33 | 1 | 1 | 7053-Governor Oil System | U1-Forced - Immediate | 500-Pumped Storage/Hydro
7053 | Governor Oil System | Hydro Turbine/Pump | Turbine | U1 | Forced - Immediate | 2024 | Hydro | WA | 500 | Pumped Storage/Hydro | WECC | Winter | 1204.5916 | 93.5 | 1 | 1 | 7053-Governor Oil System | U1-Forced - Immediate | 500-Pumped Storage/Hydro
7053 | Governor Oil System | Hydro Turbine/Pump | Turbine | U1 | Forced - Immediate | 2024 | Hydro | WA | 500 | Pumped Storage/Hydro | WECC | Summer | 1402.9165 | 175 | 1 | 1 | 7053-Governor Oil System | U1-Forced - Immediate | 500-Pumped Storage/Hydro
7053 | Governor Oil System | Hydro Turbine/Pump | Turbine | U2 | Forced - Delayed | 2024 | Hydro | WA | 500 | Pumped Storage/Hydro | SERC | Winter | 207.0536 | 54.97 | 1 | 1 | 7053-Governor Oil System | U2-Forced - Delayed | 500-Pumped Storage/Hydro
7053 | Governor Oil System | Hydro Turbine/Pump | Turbine | U1 | Forced - Immediate | 2024 | Hydro | WA | 500 | Pumped Storage/Hydro | WECC | Winter | 108.3333 | 25 | 1 | 1 | 7053-Governor Oil System | U1-Forced - Immediate | 500-Pumped Storage/Hydro
7053 | Governor Oil System | Hydro Turbine/Pump | Turbine | U1 | Forced - Immediate | 2024 | Hydro | WA | 500 | Pumped Storage/Hydro | WECC | Summer | 8173.8666 | 64 | 1 | 1 | 7053-Governor Oil System | U1-Forced - Immediate | 500-Pumped Storage/Hydro
7053 | Governor Oil System | Hydro Turbine/Pump | Turbine | U1 | Forced - Immediate | 2024 | Hydro | WA | 500 | Pumped Storage/Hydro | WECC | Winter | 124.1333 | 19.6 | 1 | 1 | 7053-Governor Oil System | U1-Forced - Immediate | 500-Pumped Storage/Hydro
7053 | Governor Oil System | Hydro Turbine/Pump | Turbine | U1 | Forced - Immediate | 2024 | Hydro | WA | 500 | Pumped Storage/Hydro | WECC | Winter | 22.4 | 64 | 1 | 1 | 7053-Governor Oil System | U1-Forced - Immediate | 500-Pumped Storage/Hydro
7053 | Governor Oil System | Hydro Turbine/Pump | Turbine | U1 | Forced - Immediate | 2024 | Hydro | WA | 500 | Pumped Storage/Hydro | RFC | Winter | 503.2 | 48 | 1 | 1 | 7053-Governor Oil System | U1-Forced - Immediate | 500-Pumped Storage/Hydro
7053 | Governor Oil System | Hydro Turbine/Pump | Turbine | U1 | Forced - Immediate | 2024 | Hydro | WA | 500 | Pumped Storage/Hydro | WECC | Winter | 30.9333 | 64 | 1 | 1 | 7053-Governor Oil System | U1-Forced - Immediate | 500-Pumped Storage/Hydro
7053 | Governor Oil System | Hydro Turbine/Pump | Turbine | U1 | Forced - Immediate | 2024 | Hydro | WA | 500 | Pumped Storage/Hydro | NPCC | Winter | 1553.42 | 33.77 | 1 | 1 | 7053-Governor Oil System | U1-Forced - Immediate | 500-Pumped Storage/Hydro
7053 | Governor Oil System | Hydro Turbine/Pump | Turbine | U1 | Forced - Immediate | 2024 | Hydro | WA | 500 | Pumped Storage/Hydro | WECC | Winter | 41.6 | 64 | 1 | 1 | 7053-Governor Oil System | U1-Forced - Immediate | 500-Pumped Storage/Hydro
7053 | Governor Oil System | Hydro Turbine/Pump | Turbine | U1 | Forced - Immediate | 2024 | Hydro | WA | 500 | Pumped Storage/Hydro | SERC | Winter | 4552.0833 | 23 | 1 | 1 | 7053-Governor Oil System | U1-Forced - Immediate | 500-Pumped Storage/Hydro
7053 | Governor Oil System | Hydro Turbine/Pump | Turbine | U1 | Forced - Immediate | 2024 | Hydro | WA | 500 | Pumped Storage/Hydro | RFC | Winter | 109.6 | 48 | 1 | 1 | 7053-Governor Oil System | U1-Forced - Immediate | 500-Pumped Storage/Hydro
7053 | Governor Oil System | Hydro Turbine/Pump | Turbine | U3 | Forced - Postponed | 2024 | Hydro | WA | 500 | Pumped Storage/Hydro | SERC | Off-Peak | 108.87 | 34.2 | 1 | 1 | 7053-Governor Oil System | U3-Forced - Postponed | 500-Pumped Storage/Hydro
7053 | Governor Oil System | Hydro Turbine/Pump | Turbine | U1 | Forced - Immediate | 2024 | Hydro | WA | 500 | Pumped Storage/Hydro | SERC | Winter | 1419.0363 | 503.8 | 1 | 1 | 7053-Governor Oil System | U1-Forced - Immediate | 500-Pumped Storage/Hydro
7053 | Governor Oil System | Hydro Turbine/Pump | Turbine | U1 | Forced - Immediate | 2024 | Hydro | WA | 500 | Pumped Storage/Hydro | SERC | Winter | 5886.0632 | 503.8 | 1 | 1 | 7053-Governor Oil System | U1-Forced - Immediate | 500-Pumped Storage/Hydro
7053 | Governor Oil System | Hydro Turbine/Pump | Turbine | U1 | Forced - Immediate | 2024 | Hydro | WA | 500 | Pumped Storage/Hydro | MRO | Winter | 21695.625 | 31.5 | 1 | 1 | 7053-Governor Oil System | U1-Forced - Immediate | 500-Pumped Storage/Hydro
7053 | Governor Oil System | Hydro Turbine/Pump | Turbine | U2 | Forced - Delayed | 2024 | Hydro | WA | 500 | Pumped Storage/Hydro | SERC | Off-Peak | 592.5625 | 24.95 | 1 | 1 | 7053-Governor Oil System | U2-Forced - Delayed | 500-Pumped Storage/Hydro
7070 | Speed Increaser | NULL | NULL | U1 | Forced - Immediate | 2024 | Hydro | WA | 500 | Pumped Storage/Hydro | SERC | Summer | 5022.8167 | 23 | 1 | 1 | 7070-Speed Increaser | U1-Forced - Immediate | 500-Pumped Storage/Hydro
7099 | Other turbine problems | Hydro Turbine/Pump | Turbine | SF | Startup Failure | 2024 | Hydro | WA | 500 | Pumped Storage/Hydro | NPCC | Summer | 108.2683 | 26.3 | 1 | 1 | 7099-Other turbine problems | SF-Startup Failure | 500-Pumped Storage/Hydro
7099 | Other turbine problems | Hydro Turbine/Pump | Turbine | U1 | Forced - Immediate | 2024 | Hydro | WA | 500 | Pumped Storage/Hydro | WECC | Winter | 6298.695 | 75.66 | 1 | 1 | 7099-Other turbine problems | U1-Forced - Immediate | 500-Pumped Storage/Hydro
7099 | Other turbine problems | Hydro Turbine/Pump | Turbine | U1 | Forced - Immediate | 2024 | Hydro | WA | 500 | Pumped Storage/Hydro | SERC | Summer | 76 | 30 | 1 | 1 | 7099-Other turbine problems | U1-Forced - Immediate | 500-Pumped Storage/Hydro
7099 | Other turbine problems | Hydro Turbine/Pump | Turbine | U1 | Forced - Immediate | 2024 | Hydro | WA | 500 | Pumped Storage/Hydro | WECC | Off-Peak | 538.3332 | 170 | 1 | 1 | 7099-Other turbine problems | U1-Forced - Immediate | 500-Pumped Storage/Hydro
7099 | Other turbine problems | Hydro Turbine/Pump | Turbine | U1 | Forced - Immediate | 2024 | Hydro | WA | 500 | Pumped Storage/Hydro | WECC | Off-Peak | 50.958 | 84.93 | 1 | 1 | 7099-Other turbine problems | U1-Forced - Immediate | 500-Pumped Storage/Hydro
7099 | Other turbine problems | Hydro Turbine/Pump | Turbine | U1 | Forced - Immediate | 2024 | Hydro | WA | 500 | Pumped Storage/Hydro | WECC | Winter | 14867.7375 | 52.25 | 1 | 1 | 7099-Other turbine problems | U1-Forced - Immediate | 500-Pumped Storage/Hydro
7099 | Other turbine problems | Hydro Turbine/Pump | Turbine | U1 | Forced - Immediate | 2024 | Hydro | WA | 500 | Pumped Storage/Hydro | WECC | Summer | 8928 | 155 | 1 | 1 | 7099-Other turbine problems | U1-Forced - Immediate | 500-Pumped Storage/Hydro
7099 | Other turbine problems | Hydro Turbine/Pump | Turbine | U1 | Forced - Immediate | 2024 | Hydro | WA | 500 | Pumped Storage/Hydro | WECC | Off-Peak | 1486.3333 | 35 | 1 | 1 | 7099-Other turbine problems | U1-Forced - Immediate | 500-Pumped Storage/Hydro
7099 | Other turbine problems | Hydro Turbine/Pump | Turbine | U1 | Forced - Immediate | 2024 | Hydro | WA | 500 | Pumped Storage/Hydro | MRO | Off-Peak | 82.4166 | 43 | 1 | 1 | 7099-Other turbine problems | U1-Forced - Immediate | 500-Pumped Storage/Hydro
7099 | Other turbine problems | Hydro Turbine/Pump | Turbine | U1 | Forced - Immediate | 2024 | Hydro | WA | 500 | Pumped Storage/Hydro | NPCC | Winter | 23026 | 60 | 1 | 1 | 7099-Other turbine problems | U1-Forced - Immediate | 500-Pumped Storage/Hydro
7099 | Other turbine problems | Hydro Turbine/Pump | Turbine | U1 | Forced - Immediate | 2024 | Hydro | WA | 500 | Pumped Storage/Hydro | WECC | Off-Peak | 305.748 | 84.93 | 1 | 1 | 7099-Other turbine problems | U1-Forced - Immediate | 500-Pumped Storage/Hydro
7099 | Other turbine problems | Hydro Turbine/Pump | Turbine | U1 | Forced - Immediate | 2024 | Hydro | WA | 500 | Pumped Storage/Hydro | NPCC | Summer | 403.9332 | 292 | 1 | 1 | 7099-Other turbine problems | U1-Forced - Immediate | 500-Pumped Storage/Hydro
7099 | Other turbine problems | Hydro Turbine/Pump | Turbine | U1 | Forced - Immediate | 2024 | Hydro | WA | 500 | Pumped Storage/Hydro | WECC | Summer | 44.2998 | 20.29 | 1 | 1 | 7099-Other turbine problems | U1-Forced - Immediate | 500-Pumped Storage/Hydro
7099 | Other turbine problems | Hydro Turbine/Pump | Turbine | U1 | Forced - Immediate | 2024 | Hydro | WA | 500 | Pumped Storage/Hydro | RFC | Summer | 675.0332 | 368.2 | 1 | 1 | 7099-Other turbine problems | U1-Forced - Immediate | 500-Pumped Storage/Hydro
7099 | Other turbine problems | Hydro Turbine/Pump | Turbine | U1 | Forced - Immediate | 2024 | Hydro | WA | 500 | Pumped Storage/Hydro | NPCC | Summer | 29037 | 60 | 1 | 1 | 7099-Other turbine problems | U1-Forced - Immediate | 500-Pumped Storage/Hydro
7099 | Other turbine problems | Hydro Turbine/Pump | Turbine | U1 | Forced - Immediate | 2024 | Hydro | WA | 500 | Pumped Storage/Hydro | SERC | Winter | 40.5 | 54 | 1 | 1 | 7099-Other turbine problems | U1-Forced - Immediate | 500-Pumped Storage/Hydro
7099 | Other turbine problems | Hydro Turbine/Pump | Turbine | U1 | Forced - Immediate | 2024 | Hydro | WA | 500 | Pumped Storage/Hydro | SERC | Winter | 67.275 | 51.75 | 1 | 1 | 7099-Other turbine problems | U1-Forced - Immediate | 500-Pumped Storage/Hydro
7099 | Other turbine problems | Hydro Turbine/Pump | Turbine | U1 | Forced - Immediate | 2024 | Hydro | WA | 500 | Pumped Storage/Hydro | SERC | Winter | 309.75 | 21 | 1 | 1 | 7099-Other turbine problems | U1-Forced - Immediate | 500-Pumped Storage/Hydro
7099 | Other turbine problems | Hydro Turbine/Pump | Turbine | D1 | Forced - Immediate | 2024 | Hydro | WA | 800 | Miscellaneous | MRO | Winter | 569.45 | 21 | 1 | 1 | 7099-Other turbine problems | D1-Forced - Immediate | 800-Miscellaneous
7100 | Upper reservoir dams and dikes | Hydro Turbine/Pump | Water Supply/Discharge | D1 | Forced - Immediate | 2024 | Hydro | WA | 500 | Pumped Storage/Hydro | NPCC | Summer | 7.4667 | 22.4 | 1 | 1 | 7100-Upper reservoir dams and dikes | D1-Forced - Immediate | 500-Pumped Storage/Hydro
7100 | Upper reservoir dams and dikes | Hydro Turbine/Pump | Water Supply/Discharge | D1 | Forced - Immediate | 2024 | Hydro | WA | 500 | Pumped Storage/Hydro | WECC | Summer | 122.85 | 63 | 1 | 1 | 7100-Upper reservoir dams and dikes | D1-Forced - Immediate | 500-Pumped Storage/Hydro
7100 | Upper reservoir dams and dikes | Hydro Turbine/Pump | Water Supply/Discharge | D1 | Forced - Immediate | 2024 | Hydro | WA | 500 | Pumped Storage/Hydro | NPCC | Winter | 33.1333 | 28.4 | 1 | 1 | 7100-Upper reservoir dams and dikes | D1-Forced - Immediate | 500-Pumped Storage/Hydro
7100 | Upper reservoir dams and dikes | Hydro Turbine/Pump | Water Supply/Discharge | D1 | Forced - Immediate | 2024 | Hydro | WA | 500 | Pumped Storage/Hydro | NPCC | Summer | 2541.23 | 119.4 | 1 | 1 | 7100-Upper reservoir dams and dikes | D1-Forced - Immediate | 500-Pumped Storage/Hydro
7100 | Upper reservoir dams and dikes | Hydro Turbine/Pump | Water Supply/Discharge | D1 | Forced - Immediate | 2024 | Hydro | WA | 500 | Pumped Storage/Hydro | NPCC | Winter | 33.9733 | 22.4 | 1 | 1 | 7100-Upper reservoir dams and dikes | D1-Forced - Immediate | 500-Pumped Storage/Hydro
7100 | Upper reservoir dams and dikes | Hydro Turbine/Pump | Water Supply/Discharge | D1 | Forced - Immediate | 2024 | Hydro | WA | 500 | Pumped Storage/Hydro | NPCC | Winter | 39.95 | 25.5 | 1 | 1 | 7100-Upper reservoir dams and dikes | D1-Forced - Immediate | 500-Pumped Storage/Hydro
7100 | Upper reservoir dams and dikes | Hydro Turbine/Pump | Water Supply/Discharge | D1 | Forced - Immediate | 2024 | Hydro | WA | 500 | Pumped Storage/Hydro | NPCC | Winter | 646.4583 | 14.5 | 1 | 1 | 7100-Upper reservoir dams and dikes | D1-Forced - Immediate | 500-Pumped Storage/Hydro
7100 | Upper reservoir dams and dikes | Hydro Turbine/Pump | Water Supply/Discharge | D1 | Forced - Immediate | 2024 | Hydro | WA | 500 | Pumped Storage/Hydro | NPCC | Winter | 525.5833 | 10.6 | 1 | 1 | 7100-Upper reservoir dams and dikes | D1-Forced - Immediate | 500-Pumped Storage/Hydro
7101 | Lower reservoir dams and dikes | Hydro Turbine/Pump | Water Supply/Discharge | D1 | Forced - Immediate | 2024 | Hydro | WA | 500 | Pumped Storage/Hydro | NPCC | Off-Peak | 509.6 | 22.4 | 1 | 1 | 7101-Lower reservoir dams and dikes | D1-Forced - Immediate | 500-Pumped Storage/Hydro
7101 | Lower reservoir dams and dikes | Hydro Turbine/Pump | Water Supply/Discharge | D1 | Forced - Immediate | 2024 | Hydro | WA | 500 | Pumped Storage/Hydro | NPCC | Off-Peak | 91.25 | 12.5 | 2 | 2 | 7101-Lower reservoir dams and dikes | D1-Forced - Immediate | 500-Pumped Storage/Hydro
7101 | Lower reservoir dams and dikes | Hydro Turbine/Pump | Water Supply/Discharge | D1 | Forced - Immediate | 2024 | Hydro | WA | 500 | Pumped Storage/Hydro | WECC | Off-Peak | 23129.6 | 13 | 1 | 1 | 7101-Lower reservoir dams and dikes | D1-Forced - Immediate | 500-Pumped Storage/Hydro
7101 | Lower reservoir dams and dikes | Hydro Turbine/Pump | Water Supply/Discharge | D1 | Forced - Immediate | 2024 | Hydro | WA | 500 | Pumped Storage/Hydro | NPCC | Off-Peak | 2903.4099 | 119.4 | 2 | 2 | 7101-Lower reservoir dams and dikes | D1-Forced - Immediate | 500-Pumped Storage/Hydro
7101 | Lower reservoir dams and dikes | Hydro Turbine/Pump | Water Supply/Discharge | D1 | Forced - Immediate | 2024 | Hydro | WA | 500 | Pumped Storage/Hydro | NPCC | Off-Peak | 1184.0499 | 119.4 | 2 | 2 | 7101-Lower reservoir dams and dikes | D1-Forced - Immediate | 500-Pumped Storage/Hydro
7101 | Lower reservoir dams and dikes | Hydro Turbine/Pump | Water Supply/Discharge | D1 | Forced - Immediate | 2024 | Hydro | WA | 500 | Pumped Storage/Hydro | NPCC | Off-Peak | 329.875 | 14.5 | 1 | 1 | 7101-Lower reservoir dams and dikes | D1-Forced - Immediate | 500-Pumped Storage/Hydro
7101 | Lower reservoir dams and dikes | Hydro Turbine/Pump | Water Supply/Discharge | D1 | Forced - Immediate | 2024 | Hydro | WA | 500 | Pumped Storage/Hydro | WECC | Summer | 22.1 | 13 | 1 | 1 | 7101-Lower reservoir dams and dikes | D1-Forced - Immediate | 500-Pumped Storage/Hydro
7101 | Lower reservoir dams and dikes | Hydro Turbine/Pump | Water Supply/Discharge | D1 | Forced - Immediate | 2024 | Hydro | WA | 500 | Pumped Storage/Hydro | NPCC | Summer | 165.3 | 14.5 | 2 | 2 | 7101-Lower reservoir dams and dikes | D1-Forced - Immediate | 500-Pumped Storage/Hydro
7101 | Lower reservoir dams and dikes | Hydro Turbine/Pump | Water Supply/Discharge | D1 | Forced - Immediate | 2024 | Hydro | WA | 500 | Pumped Storage/Hydro | NPCC | Off-Peak | 4928.7467 | 22.4 | 1 | 1 | 7101-Lower reservoir dams and dikes | D1-Forced - Immediate | 500-Pumped Storage/Hydro
7101 | Lower reservoir dams and dikes | Hydro Turbine/Pump | Water Supply/Discharge | D1 | Forced - Immediate | 2024 | Hydro | WA | 500 | Pumped Storage/Hydro | NPCC | Off-Peak | 2860.6083 | 14.5 | 1 | 1 | 7101-Lower reservoir dams and dikes | D1-Forced - Immediate | 500-Pumped Storage/Hydro
7101 | Lower reservoir dams and dikes | Hydro Turbine/Pump | Water Supply/Discharge | D1 | Forced - Immediate | 2024 | Hydro | WA | 500 | Pumped Storage/Hydro | NPCC | Summer | 6080 | 80 | 1 | 1 | 7101-Lower reservoir dams and dikes | D1-Forced - Immediate | 500-Pumped Storage/Hydro
7101 | Lower reservoir dams and dikes | Hydro Turbine/Pump | Water Supply/Discharge | D1 | Forced - Immediate | 2024 | Hydro | WA | 500 | Pumped Storage/Hydro | NPCC | Summer | 5788.425 | 33.9 | 1 | 1 | 7101-Lower reservoir dams and dikes | D1-Forced - Immediate | 500-Pumped Storage/Hydro
7101 | Lower reservoir dams and dikes | Hydro Turbine/Pump | Water Supply/Discharge | D1 | Forced - Immediate | 2024 | Hydro | WA | 500 | Pumped Storage/Hydro | NPCC | Summer | 5.6 | 22.4 | 1 | 1 | 7101-Lower reservoir dams and dikes | D1-Forced - Immediate | 500-Pumped Storage/Hydro
7101 | Lower reservoir dams and dikes | Hydro Turbine/Pump | Water Supply/Discharge | D1 | Forced - Immediate | 2024 | Hydro | WA | 500 | Pumped Storage/Hydro | NPCC | Summer | 173.7583 | 14.5 | 1 | 1 | 7101-Lower reservoir dams and dikes | D1-Forced - Immediate | 500-Pumped Storage/Hydro
7101 | Lower reservoir dams and dikes | Hydro Turbine/Pump | Water Supply/Discharge | D1 | Forced - Immediate | 2024 | Hydro | WA | 500 | Pumped Storage/Hydro | NPCC | Summer | 47.425 | 10.5 | 1 | 1 | 7101-Lower reservoir dams and dikes | D1-Forced - Immediate | 500-Pumped Storage/Hydro
7101 | Lower reservoir dams and dikes | Hydro Turbine/Pump | Water Supply/Discharge | D1 | Forced - Immediate | 2024 | Hydro | WA | 500 | Pumped Storage/Hydro | NPCC | Summer | 204.5867 | 22.4 | 1 | 1 | 7101-Lower reservoir dams and dikes | D1-Forced - Immediate | 500-Pumped Storage/Hydro
7101 | Lower reservoir dams and dikes | Hydro Turbine/Pump | Water Supply/Discharge | D1 | Forced - Immediate | 2024 | Hydro | WA | 500 | Pumped Storage/Hydro | NPCC | Summer | 76.475 | 10.5 | 1 | 1 | 7101-Lower reservoir dams and dikes | D1-Forced - Immediate | 500-Pumped Storage/Hydro
7101 | Lower reservoir dams and dikes | Hydro Turbine/Pump | Water Supply/Discharge | D1 | Forced - Immediate | 2024 | Hydro | WA | 500 | Pumped Storage/Hydro | WECC | Summer | 2763.25 | 7 | 1 | 1 | 7101-Lower reservoir dams and dikes | D1-Forced - Immediate | 500-Pumped Storage/Hydro
7101 | Lower reservoir dams and dikes | Hydro Turbine/Pump | Water Supply/Discharge | D1 | Forced - Immediate | 2024 | Hydro | WA | 500 | Pumped Storage/Hydro | NPCC | Summer | 132.4333 | 14.5 | 1 | 1 | 7101-Lower reservoir dams and dikes | D1-Forced - Immediate | 500-Pumped Storage/Hydro
7101 | Lower reservoir dams and dikes | Hydro Turbine/Pump | Water Supply/Discharge | D1 | Forced - Immediate | 2024 | Hydro | WA | 500 | Pumped Storage/Hydro | NPCC | Summer | 3317.125 | 25.5 | 1 | 1 | 7101-Lower reservoir dams and dikes | D1-Forced - Immediate | 500-Pumped Storage/Hydro
7101 | Lower reservoir dams and dikes | Hydro Turbine/Pump | Water Supply/Discharge | D1 | Forced - Immediate | 2024 | Hydro | WA | 500 | Pumped Storage/Hydro | NPCC | Summer | 268.4267 | 22.4 | 1 | 1 | 7101-Lower reservoir dams and dikes | D1-Forced - Immediate | 500-Pumped Storage/Hydro
7101 | Lower reservoir dams and dikes | Hydro Turbine/Pump | Water Supply/Discharge | U1 | Forced - Immediate | 2024 | Hydro | WA | 500 | Pumped Storage/Hydro | MRO | Off-Peak | 19.2 | 32 | 2 | 2 | 7101-Lower reservoir dams and dikes | U1-Forced - Immediate | 500-Pumped Storage/Hydro
7101 | Lower reservoir dams and dikes | Hydro Turbine/Pump | Water Supply/Discharge | D1 | Forced - Immediate | 2024 | Hydro | WA | 500 | Pumped Storage/Hydro | WECC | Summer | 2297.5 | 10 | 1 | 1 | 7101-Lower reservoir dams and dikes | D1-Forced - Immediate | 500-Pumped Storage/Hydro
7102 | Auxiliary reservoir dams and dikes | Hydro Turbine/Pump | Water Supply/Discharge | D1 | Forced - Immediate | 2024 | Hydro | WA | 500 | Pumped Storage/Hydro | WECC | Off-Peak | 245 | 49 | 1 | 1 | 7102-Auxiliary reservoir dams and dikes | D1-Forced - Immediate | 500-Pumped Storage/Hydro
7102 | Auxiliary reservoir dams and dikes | Hydro Turbine/Pump | Water Supply/Discharge | D1 | Forced - Immediate | 2024 | Hydro | WA | 500 | Pumped Storage/Hydro | WECC | Off-Peak | 240 | 48 | 1 | 1 | 7102-Auxiliary reservoir dams and dikes | D1-Forced - Immediate | 500-Pumped Storage/Hydro
7102 | Auxiliary reservoir dams and dikes | Hydro Turbine/Pump | Water Supply/Discharge | D1 | Forced - Immediate | 2024 | Hydro | WA | 500 | Pumped Storage/Hydro | WECC | Off-Peak | 185.6 | 48 | 1 | 1 | 7102-Auxiliary reservoir dams and dikes | D1-Forced - Immediate | 500-Pumped Storage/Hydro
7102 | Auxiliary reservoir dams and dikes | Hydro Turbine/Pump | Water Supply/Discharge | D1 | Forced - Immediate | 2024 | Hydro | WA | 500 | Pumped Storage/Hydro | WECC | Off-Peak | 243.6 | 63 | 1 | 1 | 7102-Auxiliary reservoir dams and dikes | D1-Forced - Immediate | 500-Pumped Storage/Hydro
7102 | Auxiliary reservoir dams and dikes | Hydro Turbine/Pump | Water Supply/Discharge | D1 | Forced - Immediate | 2024 | Hydro | WA | 500 | Pumped Storage/Hydro | WECC | Off-Peak | 189.4666 | 49 | 1 | 1 | 7102-Auxiliary reservoir dams and dikes | D1-Forced - Immediate | 500-Pumped Storage/Hydro
7102 | Auxiliary reservoir dams and dikes | Hydro Turbine/Pump | Water Supply/Discharge | U1 | Forced - Immediate | 2024 | Hydro | WA | 500 | Pumped Storage/Hydro | WECC | Off-Peak | 160 | 64 | 1 | 1 | 7102-Auxiliary reservoir dams and dikes | U1-Forced - Immediate | 500-Pumped Storage/Hydro
7102 | Auxiliary reservoir dams and dikes | Hydro Turbine/Pump | Water Supply/Discharge | U1 | Forced - Immediate | 2024 | Hydro | WA | 500 | Pumped Storage/Hydro | WECC | Off-Peak | 157.5 | 63 | 1 | 1 | 7102-Auxiliary reservoir dams and dikes | U1-Forced - Immediate | 500-Pumped Storage/Hydro
7102 | Auxiliary reservoir dams and dikes | Hydro Turbine/Pump | Water Supply/Discharge | D1 | Forced - Immediate | 2024 | Hydro | WA | 500 | Pumped Storage/Hydro | WECC | Off-Peak | 315 | 63 | 1 | 1 | 7102-Auxiliary reservoir dams and dikes | D1-Forced - Immediate | 500-Pumped Storage/Hydro
7102 | Auxiliary reservoir dams and dikes | Hydro Turbine/Pump | Water Supply/Discharge | U1 | Forced - Immediate | 2024 | Hydro | WA | 500 | Pumped Storage/Hydro | WECC | Off-Peak | 207.5 | 83 | 1 | 1 | 7102-Auxiliary reservoir dams and dikes | U1-Forced - Immediate | 500-Pumped Storage/Hydro
7102 | Auxiliary reservoir dams and dikes | Hydro Turbine/Pump | Water Supply/Discharge | U1 | Forced - Immediate | 2024 | Hydro | WA | 500 | Pumped Storage/Hydro | WECC | Summer | 371.2 | 64 | 1 | 1 | 7102-Auxiliary reservoir dams and dikes | U1-Forced - Immediate | 500-Pumped Storage/Hydro
7102 | Auxiliary reservoir dams and dikes | Hydro Turbine/Pump | Water Supply/Discharge | U1 | Forced - Immediate | 2024 | Hydro | WA | 500 | Pumped Storage/Hydro | WECC | Summer | 365.4 | 63 | 1 | 1 | 7102-Auxiliary reservoir dams and dikes | U1-Forced - Immediate | 500-Pumped Storage/Hydro
7102 | Auxiliary reservoir dams and dikes | Hydro Turbine/Pump | Water Supply/Discharge | U1 | Forced - Immediate | 2024 | Hydro | WA | 500 | Pumped Storage/Hydro | WECC | Summer | 481.4 | 83 | 1 | 1 | 7102-Auxiliary reservoir dams and dikes | U1-Forced - Immediate | 500-Pumped Storage/Hydro
7110 | Intake channel or flume (including trash racks) | Hydro Turbine/Pump | Water Supply/Discharge | D1 | Forced - Immediate | 2024 | Hydro | WA | 500 | Pumped Storage/Hydro | RFC | Off-Peak | 0.2025 | 2.43 | 1 | 1 | 7110-Intake channel or flume (including trash racks) | D1-Forced - Immediate | 500-Pumped Storage/Hydro
7110 | Intake channel or flume (including trash racks) | Hydro Turbine/Pump | Water Supply/Discharge | D1 | Forced - Immediate | 2024 | Hydro | WA | 500 | Pumped Storage/Hydro | RFC | Off-Peak | 0.51867 | 3.89 | 1 | 3 | 7110-Intake channel or flume (including trash racks) | D1-Forced - Immediate | 500-Pumped Storage/Hydro
7110 | Intake channel or flume (including trash racks) | Hydro Turbine/Pump | Water Supply/Discharge | D1 | Forced - Immediate | 2024 | Hydro | WA | 500 | Pumped Storage/Hydro | RFC | Off-Peak | 0.2 | 2.4 | 1 | 1 | 7110-Intake channel or flume (including trash racks) | D1-Forced - Immediate | 500-Pumped Storage/Hydro
7110 | Intake channel or flume (including trash racks) | Hydro Turbine/Pump | Water Supply/Discharge | D1 | Forced - Immediate | 2024 | Hydro | WA | 500 | Pumped Storage/Hydro | RFC | Off-Peak | 0.12666 | 1.9 | 1 | 1 | 7110-Intake channel or flume (including trash racks) | D1-Forced - Immediate | 500-Pumped Storage/Hydro
7110 | Intake channel or flume (including trash racks) | Hydro Turbine/Pump | Water Supply/Discharge | D1 | Forced - Immediate | 2024 | Hydro | WA | 500 | Pumped Storage/Hydro | SERC | Off-Peak | 0.452 | 3.39 | 1 | 1 | 7110-Intake channel or flume (including trash racks) | D1-Forced - Immediate | 500-Pumped Storage/Hydro
7110 | Intake channel or flume (including trash racks) | Hydro Turbine/Pump | Water Supply/Discharge | D1 | Forced - Immediate | 2024 | Hydro | WA | 500 | Pumped Storage/Hydro | RFC | Off-Peak | 9.25 | 5 | 1 | 1 | 7110-Intake channel or flume (including trash racks) | D1-Forced - Immediate | 500-Pumped Storage/Hydro
7110 | Intake channel or flume (including trash racks) | Hydro Turbine/Pump | Water Supply/Discharge | D1 | Forced - Immediate | 2024 | Hydro | WA | 500 | Pumped Storage/Hydro | RFC | Off-Peak | 0.29 | 2.9 | 1 | 1 | 7110-Intake channel or flume (including trash racks) | D1-Forced - Immediate | 500-Pumped Storage/Hydro
7110 | Intake channel or flume (including trash racks) | Hydro Turbine/Pump | Water Supply/Discharge | D1 | Forced - Immediate | 2024 | Hydro | WA | 500 | Pumped Storage/Hydro | RFC | Off-Peak | 0.99 | 5.4 | 2 | 2 | 7110-Intake channel or flume (including trash racks) | D1-Forced - Immediate | 500-Pumped Storage/Hydro
7110 | Intake channel or flume (including trash racks) | Hydro Turbine/Pump | Water Supply/Discharge | D1 | Forced - Immediate | 2024 | Hydro | WA | 500 | Pumped Storage/Hydro | RFC | Off-Peak | 0.52 | 3.9 | 1 | 3 | 7110-Intake channel or flume (including trash racks) | D1-Forced - Immediate | 500-Pumped Storage/Hydro
7110 | Intake channel or flume (including trash racks) | Hydro Turbine/Pump | Water Supply/Discharge | D1 | Forced - Immediate | 2024 | Hydro | WA | 500 | Pumped Storage/Hydro | RFC | Off-Peak | 15.2667 | 2 | 1 | 1 | 7110-Intake channel or flume (including trash racks) | D1-Forced - Immediate | 500-Pumped Storage/Hydro
7110 | Intake channel or flume (including trash racks) | Hydro Turbine/Pump | Water Supply/Discharge | D1 | Forced - Immediate | 2024 | Hydro | WA | 500 | Pumped Storage/Hydro | RFC | Off-Peak | 0.81666 | 4.9 | 2 | 2 | 7110-Intake channel or flume (including trash racks) | D1-Forced - Immediate | 500-Pumped Storage/Hydro
7110 | Intake channel or flume (including trash racks) | Hydro Turbine/Pump | Water Supply/Discharge | D1 | Forced - Immediate | 2024 | Hydro | WA | 500 | Pumped Storage/Hydro | SERC | Off-Peak | 1.016 | 5.08 | 1 | 1 | 7110-Intake channel or flume (including trash racks) | D1-Forced - Immediate | 500-Pumped Storage/Hydro
7110 | Intake channel or flume (including trash racks) | Hydro Turbine/Pump | Water Supply/Discharge | D1 | Forced - Immediate | 2024 | Hydro | WA | 500 | Pumped Storage/Hydro | RFC | Off-Peak | 0.657 | 4.38 | 1 | 1 | 7110-Intake channel or flume (including trash racks) | D1-Forced - Immediate | 500-Pumped Storage/Hydro
7110 | Intake channel or flume (including trash racks) | Hydro Turbine/Pump | Water Supply/Discharge | D1 | Forced - Immediate | 2024 | Hydro | WA | 500 | Pumped Storage/Hydro | SERC | Off-Peak | 25.0367 | 20.3 | 1 | 1 | 7110-Intake channel or flume (including trash racks) | D1-Forced - Immediate | 500-Pumped Storage/Hydro
7110 | Intake channel or flume (including trash racks) | Hydro Turbine/Pump | Water Supply/Discharge | D1 | Forced - Immediate | 2024 | Hydro | WA | 500 | Pumped Storage/Hydro | RFC | Off-Peak | 0.98083 | 5.35 | 1 | 1 | 7110-Intake channel or flume (including trash racks) | D1-Forced - Immediate | 500-Pumped Storage/Hydro
7110 | Intake channel or flume (including trash racks) | Hydro Turbine/Pump | Water Supply/Discharge | D1 | Forced - Immediate | 2024 | Hydro | WA | 500 | Pumped Storage/Hydro | RFC | Off-Peak | 1.3715 | 6.33 | 1 | 1 | 7110-Intake channel or flume (including trash racks) | D1-Forced - Immediate | 500-Pumped Storage/Hydro
7110 | Intake channel or flume (including trash racks) | Hydro Turbine/Pump | Water Supply/Discharge | D1 | Forced - Immediate | 2024 | Hydro | WA | 500 | Pumped Storage/Hydro | RFC | Off-Peak | 0.81166 | 4.87 | 1 | 1 | 7110-Intake channel or flume (including trash racks) | D1-Forced - Immediate | 500-Pumped Storage/Hydro
7110 | Intake channel or flume (including trash racks) | Hydro Turbine/Pump | Water Supply/Discharge | D1 | Forced - Immediate | 2024 | Hydro | WA | 500 | Pumped Storage/Hydro | RFC | Off-Peak | 34.7333 | 2 | 1 | 1 | 7110-Intake channel or flume (including trash racks) | D1-Forced - Immediate | 500-Pumped Storage/Hydro
7110 | Intake channel or flume (including trash racks) | Hydro Turbine/Pump | Water Supply/Discharge | D1 | Forced - Immediate | 2024 | Hydro | WA | 500 | Pumped Storage/Hydro | RFC | Off-Peak | 1.589 | 6.81 | 1 | 1 | 7110-Intake channel or flume (including trash racks) | D1-Forced - Immediate | 500-Pumped Storage/Hydro
7110 | Intake channel or flume (including trash racks) | Hydro Turbine/Pump | Water Supply/Discharge | D1 | Forced - Immediate | 2024 | Hydro | WA | 500 | Pumped Storage/Hydro | RFC | Off-Peak | 1.825 | 7.3 | 1 | 1 | 7110-Intake channel or flume (including trash racks) | D1-Forced - Immediate | 500-Pumped Storage/Hydro
7110 | Intake channel or flume (including trash racks) | Hydro Turbine/Pump | Water Supply/Discharge | D1 | Forced - Immediate | 2024 | Hydro | WA | 500 | Pumped Storage/Hydro | SERC | Off-Peak | 1.5875 | 6.35 | 1 | 1 | 7110-Intake channel or flume (including trash racks) | D1-Forced - Immediate | 500-Pumped Storage/Hydro
7110 | Intake channel or flume (including trash racks) | Hydro Turbine/Pump | Water Supply/Discharge | D1 | Forced - Immediate | 2024 | Hydro | WA | 500 | Pumped Storage/Hydro | RFC | Off-Peak | 43.4333 | 2 | 1 | 1 | 7110-Intake channel or flume (including trash racks) | D1-Forced - Immediate | 500-Pumped Storage/Hydro
7110 | Intake channel or flume (including trash racks) | Hydro Turbine/Pump | Water Supply/Discharge | D1 | Forced - Immediate | 2024 | Hydro | WA | 500 | Pumped Storage/Hydro | RFC | Off-Peak | 3.9233 | 10.7 | 1 | 1 | 7110-Intake channel or flume (including trash racks) | D1-Forced - Immediate | 500-Pumped Storage/Hydro
7110 | Intake channel or flume (including trash racks) | Hydro Turbine/Pump | Water Supply/Discharge | D1 | Forced - Immediate | 2024 | Hydro | WA | 500 | Pumped Storage/Hydro | SERC | Off-Peak | 2.04 | 1.8 | 1 | 1 | 7110-Intake channel or flume (including trash racks) | D1-Forced - Immediate | 500-Pumped Storage/Hydro
7110 | Intake channel or flume (including trash racks) | Hydro Turbine/Pump | Water Supply/Discharge | D1 | Forced - Immediate | 2024 | Hydro | WA | 500 | Pumped Storage/Hydro | SERC | Off-Peak | 1.8053 | 6.77 | 1 | 1 | 7110-Intake channel or flume (including trash racks) | D1-Forced - Immediate | 500-Pumped Storage/Hydro
7110 | Intake channel or flume (including trash racks) | Hydro Turbine/Pump | Water Supply/Discharge | D1 | Forced - Immediate | 2024 | Hydro | WA | 500 | Pumped Storage/Hydro | RFC | Off-Peak | 66.1 | 3 | 1 | 1 | 7110-Intake channel or flume (including trash racks) | D1-Forced - Immediate | 500-Pumped Storage/Hydro
7110 | Intake channel or flume (including trash racks) | Hydro Turbine/Pump | Water Supply/Discharge | D1 | Forced - Immediate | 2024 | Hydro | WA | 500 | Pumped Storage/Hydro | RFC | Off-Peak | 4.68 | 11.7 | 1 | 1 | 7110-Intake channel or flume (including trash racks) | D1-Forced - Immediate | 500-Pumped Storage/Hydro
7110 | Intake channel or flume (including trash racks) | Hydro Turbine/Pump | Water Supply/Discharge | D1 | Forced - Immediate | 2024 | Hydro | WA | 500 | Pumped Storage/Hydro | SERC | Off-Peak | 3.1115 | 8.89 | 1 | 1 | 7110-Intake channel or flume (including trash racks) | D1-Forced - Immediate | 500-Pumped Storage/Hydro
7110 | Intake channel or flume (including trash racks) | Hydro Turbine/Pump | Water Supply/Discharge | D1 | Forced - Immediate | 2024 | Hydro | WA | 500 | Pumped Storage/Hydro | RFC | Off-Peak | 2.0773 | 7.79 | 1 | 1 | 7110-Intake channel or flume (including trash racks) | D1-Forced - Immediate | 500-Pumped Storage/Hydro
7110 | Intake channel or flume (including trash racks) | Hydro Turbine/Pump | Water Supply/Discharge | D1 | Forced - Immediate | 2024 | Hydro | WA | 500 | Pumped Storage/Hydro | RFC | Off-Peak | 107.8 | 6 | 1 | 1 | 7110-Intake channel or flume (including trash racks) | D1-Forced - Immediate | 500-Pumped Storage/Hydro
7110 | Intake channel or flume (including trash racks) | Hydro Turbine/Pump | Water Supply/Discharge | D1 | Forced - Immediate | 2024 | Hydro | WA | 500 | Pumped Storage/Hydro | RFC | Off-Peak | 22.2 | 9 | 1 | 1 | 7110-Intake channel or flume (including trash racks) | D1-Forced - Immediate | 500-Pumped Storage/Hydro
7110 | Intake channel or flume (including trash racks) | Hydro Turbine/Pump | Water Supply/Discharge | D1 | Forced - Immediate | 2024 | Hydro | WA | 500 | Pumped Storage/Hydro | RFC | Off-Peak | 16.425 | 21.9 | 1 | 1 | 7110-Intake channel or flume (including trash racks) | D1-Forced - Immediate | 500-Pumped Storage/Hydro
7110 | Intake channel or flume (including trash racks) | Hydro Turbine/Pump | Water Supply/Discharge | D1 | Forced - Immediate | 2024 | Hydro | WA | 500 | Pumped Storage/Hydro | RFC | Off-Peak | 2.628 | 8.76 | 1 | 1 | 7110-Intake channel or flume (including trash racks) | D1-Forced - Immediate | 500-Pumped Storage/Hydro
7110 | Intake channel or flume (including trash racks) | Hydro Turbine/Pump | Water Supply/Discharge | D1 | Forced - Immediate | 2024 | Hydro | WA | 500 | Pumped Storage/Hydro | RFC | Off-Peak | 392.2 | 3 | 1 | 1 | 7110-Intake channel or flume (including trash racks) | D1-Forced - Immediate | 500-Pumped Storage/Hydro
7110 | Intake channel or flume (including trash racks) | Hydro Turbine/Pump | Water Supply/Discharge | D1 | Forced - Immediate | 2024 | Hydro | WA | 500 | Pumped Storage/Hydro | RFC | Off-Peak | 164.6333 | 11 | 1 | 1 | 7110-Intake channel or flume (including trash racks) | D1-Forced - Immediate | 500-Pumped Storage/Hydro
7110 | Intake channel or flume (including trash racks) | Hydro Turbine/Pump | Water Supply/Discharge | D1 | Forced - Immediate | 2024 | Hydro | WA | 500 | Pumped Storage/Hydro | RFC | Off-Peak | 70.1833 | 1 | 1 | 1 | 7110-Intake channel or flume (including trash racks) | D1-Forced - Immediate | 500-Pumped Storage/Hydro
7110 | Intake channel or flume (including trash racks) | Hydro Turbine/Pump | Water Supply/Discharge | D1 | Forced - Immediate | 2024 | Hydro | WA | 500 | Pumped Storage/Hydro | RFC | Off-Peak | 22.25 | 5 | 1 | 1 | 7110-Intake channel or flume (including trash racks) | D1-Forced - Immediate | 500-Pumped Storage/Hydro
7110 | Intake channel or flume (including trash racks) | Hydro Turbine/Pump | Water Supply/Discharge | D1 | Forced - Immediate | 2024 | Hydro | WA | 500 | Pumped Storage/Hydro | RFC | Off-Peak | 469.7333 | 13 | 1 | 1 | 7110-Intake channel or flume (including trash racks) | D1-Forced - Immediate | 500-Pumped Storage/Hydro
7110 | Intake channel or flume (including trash racks) | Hydro Turbine/Pump | Water Supply/Discharge | D1 | Forced - Immediate | 2024 | Hydro | WA | 500 | Pumped Storage/Hydro | RFC | Off-Peak | 1599 | 6 | 1 | 1 | 7110-Intake channel or flume (including trash racks) | D1-Forced - Immediate | 500-Pumped Storage/Hydro
7110 | Intake channel or flume (including trash racks) | Hydro Turbine/Pump | Water Supply/Discharge | D1 | Forced - Immediate | 2024 | Hydro | WA | 500 | Pumped Storage/Hydro | RFC | Off-Peak | 178.7333 | 2 | 1 | 1 | 7110-Intake channel or flume (including trash racks) | D1-Forced - Immediate | 500-Pumped Storage/Hydro
7110 | Intake channel or flume (including trash racks) | Hydro Turbine/Pump | Water Supply/Discharge | D1 | Forced - Immediate | 2024 | Hydro | WA | 500 | Pumped Storage/Hydro | RFC | Off-Peak | 45.1667 | 2 | 1 | 1 | 7110-Intake channel or flume (including trash racks) | D1-Forced - Immediate | 500-Pumped Storage/Hydro
7110 | Intake channel or flume (including trash racks) | Hydro Turbine/Pump | Water Supply/Discharge | D1 | Forced - Immediate | 2024 | Hydro | WA | 500 | Pumped Storage/Hydro | RFC | Summer | 0.2025 | 2.43 | 1 | 1 | 7110-Intake channel or flume (including trash racks) | D1-Forced - Immediate | 500-Pumped Storage/Hydro
7110 | Intake channel or flume (including trash racks) | Hydro Turbine/Pump | Water Supply/Discharge | D1 | Forced - Immediate | 2024 | Hydro | WA | 500 | Pumped Storage/Hydro | RFC | Summer | 0.2 | 2.4 | 1 | 1 | 7110-Intake channel or flume (including trash racks) | D1-Forced - Immediate | 500-Pumped Storage/Hydro
7110 | Intake channel or flume (including trash racks) | Hydro Turbine/Pump | Water Supply/Discharge | D1 | Forced - Immediate | 2024 | Hydro | WA | 500 | Pumped Storage/Hydro | RFC | Off-Peak | 600.3 | 3 | 1 | 1 | 7110-Intake channel or flume (including trash racks) | D1-Forced - Immediate | 500-Pumped Storage/Hydro
7110 | Intake channel or flume (including trash racks) | Hydro Turbine/Pump | Water Supply/Discharge | D1 | Forced - Immediate | 2024 | Hydro | WA | 500 | Pumped Storage/Hydro | RFC | Off-Peak | 60.3667 | 2 | 1 | 1 | 7110-Intake channel or flume (including trash racks) | D1-Forced - Immediate | 500-Pumped Storage/Hydro
7110 | Intake channel or flume (including trash racks) | Hydro Turbine/Pump | Water Supply/Discharge | D1 | Forced - Immediate | 2024 | Hydro | WA | 500 | Pumped Storage/Hydro | RFC | Summer | 0.29 | 2.9 | 1 | 2 | 7110-Intake channel or flume (including trash racks) | D1-Forced - Immediate | 500-Pumped Storage/Hydro
7110 | Intake channel or flume (including trash racks) | Hydro Turbine/Pump | Water Supply/Discharge | D1 | Forced - Immediate | 2024 | Hydro | WA | 500 | Pumped Storage/Hydro | RFC | Summer | 0.292 | 2.92 | 1 | 1 | 7110-Intake channel or flume (including trash racks) | D1-Forced - Immediate | 500-Pumped Storage/Hydro
7110 | Intake channel or flume (including trash racks) | Hydro Turbine/Pump | Water Supply/Discharge | D1 | Forced - Immediate | 2024 | Hydro | WA | 500 | Pumped Storage/Hydro | RFC | Off-Peak | 1967.8 | 12 | 1 | 1 | 7110-Intake channel or flume (including trash racks) | D1-Forced - Immediate | 500-Pumped Storage/Hydro
7110 | Intake channel or flume (including trash racks) | Hydro Turbine/Pump | Water Supply/Discharge | D1 | Forced - Immediate | 2024 | Hydro | WA | 500 | Pumped Storage/Hydro | RFC | Off-Peak | 101.9333 | 2 | 1 | 1 | 7110-Intake channel or flume (including trash racks) | D1-Forced - Immediate | 500-Pumped Storage/Hydro
7110 | Intake channel or flume (including trash racks) | Hydro Turbine/Pump | Water Supply/Discharge | D1 | Forced - Immediate | 2024 | Hydro | WA | 500 | Pumped Storage/Hydro | RFC | Summer | 0.39666 | 3.4 | 1 | 1 | 7110-Intake channel or flume (including trash racks) | D1-Forced - Immediate | 500-Pumped Storage/Hydro
7110 | Intake channel or flume (including trash racks) | Hydro Turbine/Pump | Water Supply/Discharge | D1 | Forced - Immediate | 2024 | Hydro | WA | 500 | Pumped Storage/Hydro | RFC | Summer | 1.365 | 6.3 | 1 | 1 | 7110-Intake channel or flume (including trash racks) | D1-Forced - Immediate | 500-Pumped Storage/Hydro
7110 | Intake channel or flume (including trash racks) | Hydro Turbine/Pump | Water Supply/Discharge | D1 | Forced - Immediate | 2024 | Hydro | WA | 500 | Pumped Storage/Hydro | RFC | Off-Peak | 3185.8667 | 16 | 1 | 1 | 7110-Intake channel or flume (including trash racks) | D1-Forced - Immediate | 500-Pumped Storage/Hydro
7110 | Intake channel or flume (including trash racks) | Hydro Turbine/Pump | Water Supply/Discharge | D1 | Forced - Immediate | 2024 | Hydro | WA | 500 | Pumped Storage/Hydro | RFC | Off-Peak | 147.35 | 1 | 1 | 1 | 7110-Intake channel or flume (including trash racks) | D1-Forced - Immediate | 500-Pumped Storage/Hydro
7110 | Intake channel or flume (including trash racks) | Hydro Turbine/Pump | Water Supply/Discharge | D1 | Forced - Immediate | 2024 | Hydro | WA | 500 | Pumped Storage/Hydro | RFC | Summer | 0.52 | 3.9 | 2 | 2 | 7110-Intake channel or flume (including trash racks) | D1-Forced - Immediate | 500-Pumped Storage/Hydro
7110 | Intake channel or flume (including trash racks) | Hydro Turbine/Pump | Water Supply/Discharge | D1 | Forced - Immediate | 2024 | Hydro | WA | 500 | Pumped Storage/Hydro | SERC | Summer | 8.7207 | 5.08 | 1 | 1 | 7110-Intake channel or flume (including trash racks) | D1-Forced - Immediate | 500-Pumped Storage/Hydro
7110 | Intake channel or flume (including trash racks) | Hydro Turbine/Pump | Water Supply/Discharge | D1 | Forced - Immediate | 2024 | Hydro | WA | 500 | Pumped Storage/Hydro | RFC | Summer | 0.66 | 4.4 | 1 | 2 | 7110-Intake channel or flume (including trash racks) | D1-Forced - Immediate | 500-Pumped Storage/Hydro
7110 | Intake channel or flume (including trash racks) | Hydro Turbine/Pump | Water Supply/Discharge | D1 | Forced - Immediate | 2024 | Hydro | WA | 500 | Pumped Storage/Hydro | RFC | Off-Peak | 165.4 | 12 | 1 | 1 | 7110-Intake channel or flume (including trash racks) | D1-Forced - Immediate | 500-Pumped Storage/Hydro
7110 | Intake channel or flume (including trash racks) | Hydro Turbine/Pump | Water Supply/Discharge | D1 | Forced - Immediate | 2024 | Hydro | WA | 500 | Pumped Storage/Hydro | SERC | Summer | 1.2995 | 3.39 | 1 | 1 | 7110-Intake channel or flume (including trash racks) | D1-Forced - Immediate | 500-Pumped Storage/Hydro
7110 | Intake channel or flume (including trash racks) | Hydro Turbine/Pump | Water Supply/Discharge | D1 | Forced - Immediate | 2024 | Hydro | WA | 500 | Pumped Storage/Hydro | RFC | Summer | 13.6325 | 19.95 | 1 | 1 | 7110-Intake channel or flume (including trash racks) | D1-Forced - Immediate | 500-Pumped Storage/Hydro
7110 | Intake channel or flume (including trash racks) | Hydro Turbine/Pump | Water Supply/Discharge | D1 | Forced - Immediate | 2024 | Hydro | WA | 500 | Pumped Storage/Hydro | RFC | Summer | 2.1667 | 1 | 1 | 1 | 7110-Intake channel or flume (including trash racks) | D1-Forced - Immediate | 500-Pumped Storage/Hydro
7110 | Intake channel or flume (including trash racks) | Hydro Turbine/Pump | Water Supply/Discharge | D1 | Forced - Immediate | 2024 | Hydro | WA | 500 | Pumped Storage/Hydro | RFC | Off-Peak | 278.6667 | 11 | 1 | 1 | 7110-Intake channel or flume (including trash racks) | D1-Forced - Immediate | 500-Pumped Storage/Hydro
7110 | Intake channel or flume (including trash racks) | Hydro Turbine/Pump | Water Supply/Discharge | D1 | Forced - Immediate | 2024 | Hydro | WA | 500 | Pumped Storage/Hydro | SERC | Summer | 2.2567 | 6.77 | 1 | 1 | 7110-Intake channel or flume (including trash racks) | D1-Forced - Immediate | 500-Pumped Storage/Hydro
7110 | Intake channel or flume (including trash racks) | Hydro Turbine/Pump | Water Supply/Discharge | D1 | Forced - Immediate | 2024 | Hydro | WA | 500 | Pumped Storage/Hydro | WECC | Summer | 65.562 | 62.44 | 1 | 1 | 7110-Intake channel or flume (including trash racks) | D1-Forced - Immediate | 500-Pumped Storage/Hydro
7110 | Intake channel or flume (including trash racks) | Hydro Turbine/Pump | Water Supply/Discharge | D1 | Forced - Immediate | 2024 | Hydro | WA | 500 | Pumped Storage/Hydro | SERC | Summer | 3.7183 | 9.7 | 1 | 1 | 7110-Intake channel or flume (including trash racks) | D1-Forced - Immediate | 500-Pumped Storage/Hydro
7110 | Intake channel or flume (including trash racks) | Hydro Turbine/Pump | Water Supply/Discharge | D1 | Forced - Immediate | 2024 | Hydro | WA | 500 | Pumped Storage/Hydro | RFC | Off-Peak | 3144 | 12 | 1 | 1 | 7110-Intake channel or flume (including trash racks) | D1-Forced - Immediate | 500-Pumped Storage/Hydro
7110 | Intake channel or flume (including trash racks) | Hydro Turbine/Pump | Water Supply/Discharge | D1 | Forced - Immediate | 2024 | Hydro | WA | 500 | Pumped Storage/Hydro | SERC | Summer | 16.24 | 20.3 | 1 | 1 | 7110-Intake channel or flume (including trash racks) | D1-Forced - Immediate | 500-Pumped Storage/Hydro
7110 | Intake channel or flume (including trash racks) | Hydro Turbine/Pump | Water Supply/Discharge | D1 | Forced - Immediate | 2024 | Hydro | WA | 500 | Pumped Storage/Hydro | WECC | Summer | 103.026 | 62.44 | 1 | 1 | 7110-Intake channel or flume (including trash racks) | D1-Forced - Immediate | 500-Pumped Storage/Hydro
7110 | Intake channel or flume (including trash racks) | Hydro Turbine/Pump | Water Supply/Discharge | D1 | Forced - Immediate | 2024 | Hydro | WA | 500 | Pumped Storage/Hydro | SERC | Summer | 16.6158 | 6.35 | 1 | 1 | 7110-Intake channel or flume (including trash racks) | D1-Forced - Immediate | 500-Pumped Storage/Hydro
7110 | Intake channel or flume (including trash racks) | Hydro Turbine/Pump | Water Supply/Discharge | D1 | Forced - Immediate | 2024 | Hydro | WA | 500 | Pumped Storage/Hydro | RFC | Summer | 0.51867 | 3.89 | 1 | 2 | 7110-Intake channel or flume (including trash racks) | D1-Forced - Immediate | 500-Pumped Storage/Hydro
7110 | Intake channel or flume (including trash racks) | Hydro Turbine/Pump | Water Supply/Discharge | D1 | Forced - Immediate | 2024 | Hydro | WA | 500 | Pumped Storage/Hydro | WECC | Summer | 564.6048 | 29.69 | 1 | 1 | 7110-Intake channel or flume (including trash racks) | D1-Forced - Immediate | 500-Pumped Storage/Hydro
7110 | Intake channel or flume (including trash racks) | Hydro Turbine/Pump | Water Supply/Discharge | D1 | Forced - Immediate | 2024 | Hydro | WA | 500 | Pumped Storage/Hydro | WECC | Summer | 579.326 | 22.44 | 1 | 1 | 7110-Intake channel or flume (including trash racks) | D1-Forced - Immediate | 500-Pumped Storage/Hydro
7110 | Intake channel or flume (including trash racks) | Hydro Turbine/Pump | Water Supply/Discharge | D1 | Forced - Immediate | 2024 | Hydro | WA | 500 | Pumped Storage/Hydro | WECC | Summer | 58.2773 | 62.44 | 1 | 1 | 7110-Intake channel or flume (including trash racks) | D1-Forced - Immediate | 500-Pumped Storage/Hydro
7110 | Intake channel or flume (including trash racks) | Hydro Turbine/Pump | Water Supply/Discharge | D1 | Forced - Immediate | 2024 | Hydro | WA | 500 | Pumped Storage/Hydro | RFC | Summer | 0.91667 | 1 | 1 | 1 | 7110-Intake channel or flume (including trash racks) | D1-Forced - Immediate | 500-Pumped Storage/Hydro
7110 | Intake channel or flume (including trash racks) | Hydro Turbine/Pump | Water Supply/Discharge | D1 | Forced - Immediate | 2024 | Hydro | WA | 500 | Pumped Storage/Hydro | WECC | Summer | 604.1915 | 29.69 | 1 | 1 | 7110-Intake channel or flume (including trash racks) | D1-Forced - Immediate | 500-Pumped Storage/Hydro
7110 | Intake channel or flume (including trash racks) | Hydro Turbine/Pump | Water Supply/Discharge | D1 | Forced - Immediate | 2024 | Hydro | WA | 500 | Pumped Storage/Hydro | WECC | Summer | 2847.7658 | 29.69 | 1 | 1 | 7110-Intake channel or flume (including trash racks) | D1-Forced - Immediate | 500-Pumped Storage/Hydro
7110 | Intake channel or flume (including trash racks) | Hydro Turbine/Pump | Water Supply/Discharge | D1 | Forced - Immediate | 2024 | Hydro | WA | 500 | Pumped Storage/Hydro | WECC | Summer | 62.44 | 62.44 | 1 | 1 | 7110-Intake channel or flume (including trash racks) | D1-Forced - Immediate | 500-Pumped Storage/Hydro
7110 | Intake channel or flume (including trash racks) | Hydro Turbine/Pump | Water Supply/Discharge | D1 | Forced - Immediate | 2024 | Hydro | WA | 500 | Pumped Storage/Hydro | SERC | Summer | 0.96 | 7.2 | 1 | 1 | 7110-Intake channel or flume (including trash racks) | D1-Forced - Immediate | 500-Pumped Storage/Hydro
7110 | Intake channel or flume (including trash racks) | Hydro Turbine/Pump | Water Supply/Discharge | D1 | Forced - Immediate | 2024 | Hydro | WA | 500 | Pumped Storage/Hydro | RFC | Winter | 0.39666 | 3.4 | 1 | 1 | 7110-Intake channel or flume (including trash racks) | D1-Forced - Immediate | 500-Pumped Storage/Hydro
7110 | Intake channel or flume (including trash racks) | Hydro Turbine/Pump | Water Supply/Discharge | D1 | Forced - Immediate | 2024 | Hydro | WA | 500 | Pumped Storage/Hydro | WECC | Winter | 0.083333 | 0.1 | 1 | 1 | 7110-Intake channel or flume (including trash racks) | D1-Forced - Immediate | 500-Pumped Storage/Hydro
7110 | Intake channel or flume (including trash racks) | Hydro Turbine/Pump | Water Supply/Discharge | D1 | Forced - Immediate | 2024 | Hydro | WA | 500 | Pumped Storage/Hydro | WECC | Summer | 321.566 | 62.44 | 1 | 1 | 7110-Intake channel or flume (including trash racks) | D1-Forced - Immediate | 500-Pumped Storage/Hydro
7110 | Intake channel or flume (including trash racks) | Hydro Turbine/Pump | Water Supply/Discharge | D1 | Forced - Immediate | 2024 | Hydro | WA | 500 | Pumped Storage/Hydro | SERC | Summer | 2.04 | 7.2 | 1 | 1 | 7110-Intake channel or flume (including trash racks) | D1-Forced - Immediate | 500-Pumped Storage/Hydro
7110 | Intake channel or flume (including trash racks) | Hydro Turbine/Pump | Water Supply/Discharge | D1 | Forced - Immediate | 2024 | Hydro | WA | 500 | Pumped Storage/Hydro | RFC | Winter | 0.39783 | 3.41 | 1 | 2 | 7110-Intake channel or flume (including trash racks) | D1-Forced - Immediate | 500-Pumped Storage/Hydro
7110 | Intake channel or flume (including trash racks) | Hydro Turbine/Pump | Water Supply/Discharge | D1 | Forced - Immediate | 2024 | Hydro | WA | 500 | Pumped Storage/Hydro | RFC | Winter | 0.2 | 2.4 | 2 | 2 | 7110-Intake channel or flume (including trash racks) | D1-Forced - Immediate | 500-Pumped Storage/Hydro
7110 | Intake channel or flume (including trash racks) | Hydro Turbine/Pump | Water Supply/Discharge | D1 | Forced - Immediate | 2024 | Hydro | WA | 500 | Pumped Storage/Hydro | WECC | Summer | 1243.5162 | 29.69 | 1 | 1 | 7110-Intake channel or flume (including trash racks) | D1-Forced - Immediate | 500-Pumped Storage/Hydro
7110 | Intake channel or flume (including trash racks) | Hydro Turbine/Pump | Water Supply/Discharge | D1 | Forced - Immediate | 2024 | Hydro | WA | 500 | Pumped Storage/Hydro | RFC | Summer | 3.4833 | 1 | 1 | 1 | 7110-Intake channel or flume (including trash racks) | D1-Forced - Immediate | 500-Pumped Storage/Hydro
7110 | Intake channel or flume (including trash racks) | Hydro Turbine/Pump | Water Supply/Discharge | D1 | Forced - Immediate | 2024 | Hydro | WA | 500 | Pumped Storage/Hydro | SERC | Winter | 0.5715 | 3.81 | 1 | 5 | 7110-Intake channel or flume (including trash racks) | D1-Forced - Immediate | 500-Pumped Storage/Hydro
7110 | Intake channel or flume (including trash racks) | Hydro Turbine/Pump | Water Supply/Discharge | D1 | Forced - Immediate | 2024 | Hydro | WA | 500 | Pumped Storage/Hydro | SERC | Winter | 0.254 | 2.54 | 1 | 2 | 7110-Intake channel or flume (including trash racks) | D1-Forced - Immediate | 500-Pumped Storage/Hydro
7110 | Intake channel or flume (including trash racks) | Hydro Turbine/Pump | Water Supply/Discharge | D1 | Forced - Immediate | 2024 | Hydro | WA | 500 | Pumped Storage/Hydro | RFC | Winter | 0.23333 | 2 | 1 | 2 | 7110-Intake channel or flume (including trash racks) | D1-Forced - Immediate | 500-Pumped Storage/Hydro
7110 | Intake channel or flume (including trash racks) | Hydro Turbine/Pump | Water Supply/Discharge | D1 | Forced - Immediate | 2024 | Hydro | WA | 500 | Pumped Storage/Hydro | RFC | Summer | 9.3783 | 16.55 | 1 | 1 | 7110-Intake channel or flume (including trash racks) | D1-Forced - Immediate | 500-Pumped Storage/Hydro
7110 | Intake channel or flume (including trash racks) | Hydro Turbine/Pump | Water Supply/Discharge | D1 | Forced - Immediate | 2024 | Hydro | WA | 500 | Pumped Storage/Hydro | RFC | Winter | 0.657 | 4.38 | 1 | 1 | 7110-Intake channel or flume (including trash racks) | D1-Forced - Immediate | 500-Pumped Storage/Hydro
7110 | Intake channel or flume (including trash racks) | Hydro Turbine/Pump | Water Supply/Discharge | D1 | Forced - Immediate | 2024 | Hydro | WA | 500 | Pumped Storage/Hydro | RFC | Winter | 0.29 | 2.9 | 1 | 1 | 7110-Intake channel or flume (including trash racks) | D1-Forced - Immediate | 500-Pumped Storage/Hydro
7110 | Intake channel or flume (including trash racks) | Hydro Turbine/Pump | Water Supply/Discharge | D1 | Forced - Immediate | 2024 | Hydro | WA | 500 | Pumped Storage/Hydro | SERC | Winter | 0.34533 | 2.96 | 1 | 2 | 7110-Intake channel or flume (including trash racks) | D1-Forced - Immediate | 500-Pumped Storage/Hydro
7110 | Intake channel or flume (including trash racks) | Hydro Turbine/Pump | Water Supply/Discharge | D1 | Forced - Immediate | 2024 | Hydro | WA | 500 | Pumped Storage/Hydro | WECC | Summer | 2142.6283 | 29.69 | 1 | 1 | 7110-Intake channel or flume (including trash racks) | D1-Forced - Immediate | 500-Pumped Storage/Hydro
7110 | Intake channel or flume (including trash racks) | Hydro Turbine/Pump | Water Supply/Discharge | D1 | Forced - Immediate | 2024 | Hydro | WA | 500 | Pumped Storage/Hydro | SERC | Winter | 0.85433 | 4.66 | 1 | 2 | 7110-Intake channel or flume (including trash racks) | D1-Forced - Immediate | 500-Pumped Storage/Hydro
7110 | Intake channel or flume (including trash racks) | Hydro Turbine/Pump | Water Supply/Discharge | D1 | Forced - Immediate | 2024 | Hydro | WA | 500 | Pumped Storage/Hydro | SERC | Winter | 0.452 | 3.39 | 1 | 1 | 7110-Intake channel or flume (including trash racks) | D1-Forced - Immediate | 500-Pumped Storage/Hydro
7110 | Intake channel or flume (including trash racks) | Hydro Turbine/Pump | Water Supply/Discharge | D1 | Forced - Immediate | 2024 | Hydro | WA | 500 | Pumped Storage/Hydro | RFC | Winter | 0.52 | 3.9 | 3 | 4 | 7110-Intake channel or flume (including trash racks) | D1-Forced - Immediate | 500-Pumped Storage/Hydro
7110 | Intake channel or flume (including trash racks) | Hydro Turbine/Pump | Water Supply/Discharge | D1 | Forced - Immediate | 2024 | Hydro | WA | 500 | Pumped Storage/Hydro | RFC | Winter | 0.16667 | 2 | 1 | 1 | 7110-Intake channel or flume (including trash racks) | D1-Forced - Immediate | 500-Pumped Storage/Hydro
7110 | Intake channel or flume (including trash racks) | Hydro Turbine/Pump | Water Supply/Discharge | D1 | Forced - Immediate | 2024 | Hydro | WA | 500 | Pumped Storage/Hydro | RFC | Winter | 1.2667 | 38 | 1 | 1 | 7110-Intake channel or flume (including trash racks) | D1-Forced - Immediate | 500-Pumped Storage/Hydro
7110 | Intake channel or flume (including trash racks) | Hydro Turbine/Pump | Water Supply/Discharge | D1 | Forced - Immediate | 2024 | Hydro | WA | 500 | Pumped Storage/Hydro | RFC | Winter | 0.51867 | 3.89 | 1 | 2 | 7110-Intake channel or flume (including trash racks) | D1-Forced - Immediate | 500-Pumped Storage/Hydro
7110 | Intake channel or flume (including trash racks) | Hydro Turbine/Pump | Water Supply/Discharge | D1 | Forced - Immediate | 2024 | Hydro | WA | 500 | Pumped Storage/Hydro | SERC | Winter | 0.57 | 3.8 | 1 | 1 | 7110-Intake channel or flume (including trash racks) | D1-Forced - Immediate | 500-Pumped Storage/Hydro
7110 | Intake channel or flume (including trash racks) | Hydro Turbine/Pump | Water Supply/Discharge | D1 | Forced - Immediate | 2024 | Hydro | WA | 500 | Pumped Storage/Hydro | SERC | Winter | 0.17667 | 2.12 | 1 | 1 | 7110-Intake channel or flume (including trash racks) | D1-Forced - Immediate | 500-Pumped Storage/Hydro
7110 | Intake channel or flume (including trash racks) | Hydro Turbine/Pump | Water Supply/Discharge | D1 | Forced - Immediate | 2024 | Hydro | WA | 500 | Pumped Storage/Hydro | RFC | Winter | 2.08 | 7.8 | 1 | 1 | 7110-Intake channel or flume (including trash racks) | D1-Forced - Immediate | 500-Pumped Storage/Hydro
7110 | Intake channel or flume (including trash racks) | Hydro Turbine/Pump | Water Supply/Discharge | D1 | Forced - Immediate | 2024 | Hydro | WA | 500 | Pumped Storage/Hydro | SERC | Winter | 0.705 | 4.23 | 1 | 3 | 7110-Intake channel or flume (including trash racks) | D1-Forced - Immediate | 500-Pumped Storage/Hydro
7110 | Intake channel or flume (including trash racks) | Hydro Turbine/Pump | Water Supply/Discharge | D1 | Forced - Immediate | 2024 | Hydro | WA | 500 | Pumped Storage/Hydro | RFC | Winter | 1.3715 | 6.33 | 1 | 1 | 7110-Intake channel or flume (including trash racks) | D1-Forced - Immediate | 500-Pumped Storage/Hydro
7110 | Intake channel or flume (including trash racks) | Hydro Turbine/Pump | Water Supply/Discharge | D1 | Forced - Immediate | 2024 | Hydro | WA | 500 | Pumped Storage/Hydro | RFC | Winter | 0.292 | 2.92 | 1 | 1 | 7110-Intake channel or flume (including trash racks) | D1-Forced - Immediate | 500-Pumped Storage/Hydro
7110 | Intake channel or flume (including trash racks) | Hydro Turbine/Pump | Water Supply/Discharge | D1 | Forced - Immediate | 2024 | Hydro | WA | 500 | Pumped Storage/Hydro | RFC | Winter | 6.3607 | 13.63 | 1 | 1 | 7110-Intake channel or flume (including trash racks) | D1-Forced - Immediate | 500-Pumped Storage/Hydro
7110 | Intake channel or flume (including trash racks) | Hydro Turbine/Pump | Water Supply/Discharge | D1 | Forced - Immediate | 2024 | Hydro | WA | 500 | Pumped Storage/Hydro | RFC | Winter | 0.81166 | 4.87 | 1 | 1 | 7110-Intake channel or flume (including trash racks) | D1-Forced - Immediate | 500-Pumped Storage/Hydro
7110 | Intake channel or flume (including trash racks) | Hydro Turbine/Pump | Water Supply/Discharge | D1 | Forced - Immediate | 2024 | Hydro | WA | 500 | Pumped Storage/Hydro | SERC | Winter | 1.5875 | 6.35 | 1 | 5 | 7110-Intake channel or flume (including trash racks) | D1-Forced - Immediate | 500-Pumped Storage/Hydro
7110 | Intake channel or flume (including trash racks) | Hydro Turbine/Pump | Water Supply/Discharge | D1 | Forced - Immediate | 2024 | Hydro | WA | 500 | Pumped Storage/Hydro | RFC | Winter | 0.66 | 4.4 | 2 | 3 | 7110-Intake channel or flume (including trash racks) | D1-Forced - Immediate | 500-Pumped Storage/Hydro
7110 | Intake channel or flume (including trash racks) | Hydro Turbine/Pump | Water Supply/Discharge | D1 | Forced - Immediate | 2024 | Hydro | WA | 500 | Pumped Storage/Hydro | SERC | Winter | 14.2875 | 19.05 | 1 | 1 | 7110-Intake channel or flume (including trash racks) | D1-Forced - Immediate | 500-Pumped Storage/Hydro
7110 | Intake channel or flume (including trash racks) | Hydro Turbine/Pump | Water Supply/Discharge | D1 | Forced - Immediate | 2024 | Hydro | WA | 500 | Pumped Storage/Hydro | RFC | Winter | 0.81666 | 4.9 | 1 | 1 | 7110-Intake channel or flume (including trash racks) | D1-Forced - Immediate | 500-Pumped Storage/Hydro
7110 | Intake channel or flume (including trash racks) | Hydro Turbine/Pump | Water Supply/Discharge | D1 | Forced - Immediate | 2024 | Hydro | WA | 500 | Pumped Storage/Hydro | SERC | Winter | 1.8053 | 6.77 | 1 | 3 | 7110-Intake channel or flume (including trash racks) | D1-Forced - Immediate | 500-Pumped Storage/Hydro
7110 | Intake channel or flume (including trash racks) | Hydro Turbine/Pump | Water Supply/Discharge | D1 | Forced - Immediate | 2024 | Hydro | WA | 500 | Pumped Storage/Hydro | SERC | Winter | 0.7 | 4.2 | 1 | 1 | 7110-Intake channel or flume (including trash racks) | D1-Forced - Immediate | 500-Pumped Storage/Hydro
7110 | Intake channel or flume (including trash racks) | Hydro Turbine/Pump | Water Supply/Discharge | D1 | Forced - Immediate | 2024 | Hydro | WA | 500 | Pumped Storage/Hydro | RFC | Winter | 26.353 | 27.74 | 1 | 1 | 7110-Intake channel or flume (including trash racks) | D1-Forced - Immediate | 500-Pumped Storage/Hydro
7110 | Intake channel or flume (including trash racks) | Hydro Turbine/Pump | Water Supply/Discharge | D1 | Forced - Immediate | 2024 | Hydro | WA | 500 | Pumped Storage/Hydro | RFC | Winter | 1.5867 | 6.8 | 1 | 1 | 7110-Intake channel or flume (including trash racks) | D1-Forced - Immediate | 500-Pumped Storage/Hydro
7110 | Intake channel or flume (including trash racks) | Hydro Turbine/Pump | Water Supply/Discharge | D1 | Forced - Immediate | 2024 | Hydro | WA | 500 | Pumped Storage/Hydro | RFC | Winter | 2.1667 | 2 | 1 | 1 | 7110-Intake channel or flume (including trash racks) | D1-Forced - Immediate | 500-Pumped Storage/Hydro
7110 | Intake channel or flume (including trash racks) | Hydro Turbine/Pump | Water Supply/Discharge | D1 | Forced - Immediate | 2024 | Hydro | WA | 500 | Pumped Storage/Hydro | RFC | Winter | 1 | 4 | 1 | 1 | 7110-Intake channel or flume (including trash racks) | D1-Forced - Immediate | 500-Pumped Storage/Hydro
7110 | Intake channel or flume (including trash racks) | Hydro Turbine/Pump | Water Supply/Discharge | D1 | Forced - Immediate | 2024 | Hydro | WA | 500 | Pumped Storage/Hydro | SERC | Winter | 32.6333 | 22 | 1 | 1 | 7110-Intake channel or flume (including trash racks) | D1-Forced - Immediate | 500-Pumped Storage/Hydro
7110 | Intake channel or flume (including trash racks) | Hydro Turbine/Pump | Water Supply/Discharge | D1 | Forced - Immediate | 2024 | Hydro | WA | 500 | Pumped Storage/Hydro | SERC | Winter | 2.04 | 7.2 | 1 | 2 | 7110-Intake channel or flume (including trash racks) | D1-Forced - Immediate | 500-Pumped Storage/Hydro
7110 | Intake channel or flume (including trash racks) | Hydro Turbine/Pump | Water Supply/Discharge | D1 | Forced - Immediate | 2024 | Hydro | WA | 500 | Pumped Storage/Hydro | RFC | Winter | 2.64 | 8.8 | 1 | 1 | 7110-Intake channel or flume (including trash racks) | D1-Forced - Immediate | 500-Pumped Storage/Hydro
7110 | Intake channel or flume (including trash racks) | Hydro Turbine/Pump | Water Supply/Discharge | D1 | Forced - Immediate | 2024 | Hydro | WA | 500 | Pumped Storage/Hydro | SERC | Winter | 1.016 | 5.08 | 1 | 3 | 7110-Intake channel or flume (including trash racks) | D1-Forced - Immediate | 500-Pumped Storage/Hydro
7110 | Intake channel or flume (including trash racks) | Hydro Turbine/Pump | Water Supply/Discharge | D1 | Forced - Immediate | 2024 | Hydro | WA | 500 | Pumped Storage/Hydro | RFC | Winter | 14649.6 | 21.8 | 1 | 1 | 7110-Intake channel or flume (including trash racks) | D1-Forced - Immediate | 500-Pumped Storage/Hydro
7110 | Intake channel or flume (including trash racks) | Hydro Turbine/Pump | Water Supply/Discharge | D1 | Forced - Immediate | 2024 | Hydro | WA | 500 | Pumped Storage/Hydro | SERC | Winter | 3.7337 | 9.74 | 1 | 1 | 7110-Intake channel or flume (including trash racks) | D1-Forced - Immediate | 500-Pumped Storage/Hydro
7110 | Intake channel or flume (including trash racks) | Hydro Turbine/Pump | Water Supply/Discharge | D1 | Forced - Immediate | 2024 | Hydro | WA | 500 | Pumped Storage/Hydro | RFC | Winter | 4.2933 | 11.2 | 1 | 1 | 7110-Intake channel or flume (including trash racks) | D1-Forced - Immediate | 500-Pumped Storage/Hydro
7110 | Intake channel or flume (including trash racks) | Hydro Turbine/Pump | Water Supply/Discharge | D1 | Forced - Immediate | 2024 | Hydro | WA | 500 | Pumped Storage/Hydro | SERC | Winter | 1.1917 | 5.5 | 2 | 3 | 7110-Intake channel or flume (including trash racks) | D1-Forced - Immediate | 500-Pumped Storage/Hydro
7110 | Intake channel or flume (including trash racks) | Hydro Turbine/Pump | Water Supply/Discharge | U1 | Forced - Immediate | 2024 | Hydro | WA | 500 | Pumped Storage/Hydro | RFC | Off-Peak | 4.3516 | 37.3 | 1 | 1 | 7110-Intake channel or flume (including trash racks) | U1-Forced - Immediate | 500-Pumped Storage/Hydro
7110 | Intake channel or flume (including trash racks) | Hydro Turbine/Pump | Water Supply/Discharge | D1 | Forced - Immediate | 2024 | Hydro | WA | 500 | Pumped Storage/Hydro | SERC | Winter | 9.657 | 15.66 | 1 | 1 | 7110-Intake channel or flume (including trash racks) | D1-Forced - Immediate | 500-Pumped Storage/Hydro
7110 | Intake channel or flume (including trash racks) | Hydro Turbine/Pump | Water Supply/Discharge | D1 | Forced - Immediate | 2024 | Hydro | WA | 500 | Pumped Storage/Hydro | SERC | Winter | 4.4083 | 10.58 | 1 | 1 | 7110-Intake channel or flume (including trash racks) | D1-Forced - Immediate | 500-Pumped Storage/Hydro
7110 | Intake channel or flume (including trash racks) | Hydro Turbine/Pump | Water Supply/Discharge | D1 | Forced - Immediate | 2024 | Hydro | WA | 500 | Pumped Storage/Hydro | RFC | Winter | 2.3432 | 8.27 | 1 | 1 | 7110-Intake channel or flume (including trash racks) | D1-Forced - Immediate | 500-Pumped Storage/Hydro
7110 | Intake channel or flume (including trash racks) | Hydro Turbine/Pump | Water Supply/Discharge | U1 | Forced - Immediate | 2024 | Hydro | WA | 500 | Pumped Storage/Hydro | RFC | Off-Peak | 5.595 | 37.3 | 1 | 1 | 7110-Intake channel or flume (including trash racks) | U1-Forced - Immediate | 500-Pumped Storage/Hydro
7110 | Intake channel or flume (including trash racks) | Hydro Turbine/Pump | Water Supply/Discharge | D1 | Forced - Immediate | 2024 | Hydro | WA | 500 | Pumped Storage/Hydro | RFC | Winter | 1651.5 | 15 | 1 | 1 | 7110-Intake channel or flume (including trash racks) | D1-Forced - Immediate | 500-Pumped Storage/Hydro
7110 | Intake channel or flume (including trash racks) | Hydro Turbine/Pump | Water Supply/Discharge | D1 | Forced - Immediate | 2024 | Hydro | WA | 500 | Pumped Storage/Hydro | SERC | Winter | 5.9353 | 12.28 | 1 | 1 | 7110-Intake channel or flume (including trash racks) | D1-Forced - Immediate | 500-Pumped Storage/Hydro
7110 | Intake channel or flume (including trash racks) | Hydro Turbine/Pump | Water Supply/Discharge | D1 | Forced - Immediate | 2024 | Hydro | WA | 500 | Pumped Storage/Hydro | SERC | Winter | 2.546 | 8.04 | 1 | 1 | 7110-Intake channel or flume (including trash racks) | D1-Forced - Immediate | 500-Pumped Storage/Hydro
7110 | Intake channel or flume (including trash racks) | Hydro Turbine/Pump | Water Supply/Discharge | U1 | Forced - Immediate | 2024 | Hydro | WA | 500 | Pumped Storage/Hydro | RFC | Off-Peak | 8.2333 | 19 | 1 | 1 | 7110-Intake channel or flume (including trash racks) | U1-Forced - Immediate | 500-Pumped Storage/Hydro
7110 | Intake channel or flume (including trash racks) | Hydro Turbine/Pump | Water Supply/Discharge | D1 | Forced - Immediate | 2024 | Hydro | WA | 500 | Pumped Storage/Hydro | WECC | Winter | 2669.6055 | 9.27 | 1 | 1 | 7110-Intake channel or flume (including trash racks) | D1-Forced - Immediate | 500-Pumped Storage/Hydro
7110 | Intake channel or flume (including trash racks) | Hydro Turbine/Pump | Water Supply/Discharge | D1 | Forced - Immediate | 2024 | Hydro | WA | 500 | Pumped Storage/Hydro | RFC | Winter | 7.7965 | 15.09 | 1 | 1 | 7110-Intake channel or flume (including trash racks) | D1-Forced - Immediate | 500-Pumped Storage/Hydro
7110 | Intake channel or flume (including trash racks) | Hydro Turbine/Pump | Water Supply/Discharge | D1 | Forced - Immediate | 2024 | Hydro | WA | 500 | Pumped Storage/Hydro | SERC | Winter | 3.4137 | 9.31 | 1 | 2 | 7110-Intake channel or flume (including trash racks) | D1-Forced - Immediate | 500-Pumped Storage/Hydro
7110 | Intake channel or flume (including trash racks) | Hydro Turbine/Pump | Water Supply/Discharge | U1 | Forced - Immediate | 2024 | Hydro | WA | 500 | Pumped Storage/Hydro | RFC | Off-Peak | 21.2167 | 19 | 1 | 1 | 7110-Intake channel or flume (including trash racks) | U1-Forced - Immediate | 500-Pumped Storage/Hydro
7110 | Intake channel or flume (including trash racks) | Hydro Turbine/Pump | Water Supply/Discharge | D1 | Forced - Immediate | 2024 | Hydro | WA | 500 | Pumped Storage/Hydro | RFC | Winter | 20899.2 | 31.1 | 1 | 1 | 7110-Intake channel or flume (including trash racks) | D1-Forced - Immediate | 500-Pumped Storage/Hydro
7110 | Intake channel or flume (including trash racks) | Hydro Turbine/Pump | Water Supply/Discharge | D1 | Forced - Immediate | 2024 | Hydro | WA | 500 | Pumped Storage/Hydro | RFC | Winter | 14.3 | 39 | 1 | 1 | 7110-Intake channel or flume (including trash racks) | D1-Forced - Immediate | 500-Pumped Storage/Hydro
7110 | Intake channel or flume (including trash racks) | Hydro Turbine/Pump | Water Supply/Discharge | D1 | Forced - Immediate | 2024 | Hydro | WA | 500 | Pumped Storage/Hydro | SERC | Winter | 22.5 | 18 | 1 | 1 | 7110-Intake channel or flume (including trash racks) | D1-Forced - Immediate | 500-Pumped Storage/Hydro
7110 | Intake channel or flume (including trash racks) | Hydro Turbine/Pump | Water Supply/Discharge | U1 | Forced - Immediate | 2024 | Hydro | WA | 500 | Pumped Storage/Hydro | RFC | Off-Peak | 31.9833 | 19 | 1 | 1 | 7110-Intake channel or flume (including trash racks) | U1-Forced - Immediate | 500-Pumped Storage/Hydro
7110 | Intake channel or flume (including trash racks) | Hydro Turbine/Pump | Water Supply/Discharge | D1 | Forced - Immediate | 2024 | Hydro | WA | 500 | Pumped Storage/Hydro | WECC | Winter | 167444.4917 | 30.5 | 1 | 1 | 7110-Intake channel or flume (including trash racks) | D1-Forced - Immediate | 500-Pumped Storage/Hydro
7110 | Intake channel or flume (including trash racks) | Hydro Turbine/Pump | Water Supply/Discharge | D1 | Forced - Immediate | 2024 | Hydro | WA | 500 | Pumped Storage/Hydro | RFC | Winter | 1617.6667 | 10 | 1 | 1 | 7110-Intake channel or flume (including trash racks) | D1-Forced - Immediate | 500-Pumped Storage/Hydro
7110 | Intake channel or flume (including trash racks) | Hydro Turbine/Pump | Water Supply/Discharge | D1 | Forced - Immediate | 2024 | Hydro | WA | 500 | Pumped Storage/Hydro | RFC | Winter | 626.7333 | 7 | 1 | 1 | 7110-Intake channel or flume (including trash racks) | D1-Forced - Immediate | 500-Pumped Storage/Hydro
7110 | Intake channel or flume (including trash racks) | Hydro Turbine/Pump | Water Supply/Discharge | U1 | Forced - Immediate | 2024 | Hydro | WA | 500 | Pumped Storage/Hydro | RFC | Off-Peak | 70.92 | 21.6 | 1 | 1 | 7110-Intake channel or flume (including trash racks) | U1-Forced - Immediate | 500-Pumped Storage/Hydro
7110 | Intake channel or flume (including trash racks) | Hydro Turbine/Pump | Water Supply/Discharge | D3 | Forced - Postponed | 2024 | Hydro | WA | 500 | Pumped Storage/Hydro | RFC | Off-Peak | 350 | 7 | 1 | 1 | 7110-Intake channel or flume (including trash racks) | D3-Forced - Postponed | 500-Pumped Storage/Hydro
7110 | Intake channel or flume (including trash racks) | Hydro Turbine/Pump | Water Supply/Discharge | D1 | Forced - Immediate | 2024 | Hydro | WA | 500 | Pumped Storage/Hydro | WECC | Winter | 2243.3902 | 7.79 | 1 | 1 | 7110-Intake channel or flume (including trash racks) | D1-Forced - Immediate | 500-Pumped Storage/Hydro
7110 | Intake channel or flume (including trash racks) | Hydro Turbine/Pump | Water Supply/Discharge | D1 | Forced - Immediate | 2024 | Hydro | WA | 500 | Pumped Storage/Hydro | SERC | Winter | 630.008 | 25.82 | 1 | 1 | 7110-Intake channel or flume (including trash racks) | D1-Forced - Immediate | 500-Pumped Storage/Hydro
7110 | Intake channel or flume (including trash racks) | Hydro Turbine/Pump | Water Supply/Discharge | U1 | Forced - Immediate | 2024 | Hydro | WA | 500 | Pumped Storage/Hydro | WECC | Off-Peak | 320.6583 | 80.5 | 1 | 1 | 7110-Intake channel or flume (including trash racks) | U1-Forced - Immediate | 500-Pumped Storage/Hydro
7110 | Intake channel or flume (including trash racks) | Hydro Turbine/Pump | Water Supply/Discharge | D3 | Forced - Postponed | 2024 | Hydro | WA | 500 | Pumped Storage/Hydro | RFC | Summer | 27.75 | 9 | 1 | 1 | 7110-Intake channel or flume (including trash racks) | D3-Forced - Postponed | 500-Pumped Storage/Hydro
7110 | Intake channel or flume (including trash racks) | Hydro Turbine/Pump | Water Supply/Discharge | D1 | Forced - Immediate | 2024 | Hydro | WA | 500 | Pumped Storage/Hydro | WECC | Winter | 2775.5 | 30.5 | 1 | 1 | 7110-Intake channel or flume (including trash racks) | D1-Forced - Immediate | 500-Pumped Storage/Hydro
7110 | Intake channel or flume (including trash racks) | Hydro Turbine/Pump | Water Supply/Discharge | D1 | Forced - Immediate | 2024 | Hydro | WA | 500 | Pumped Storage/Hydro | NPCC | Winter | 2238.6667 | 0.5 | 1 | 1 | 7110-Intake channel or flume (including trash racks) | D1-Forced - Immediate | 500-Pumped Storage/Hydro
7110 | Intake channel or flume (including trash racks) | Hydro Turbine/Pump | Water Supply/Discharge | U1 | Forced - Immediate | 2024 | Hydro | WA | 500 | Pumped Storage/Hydro | RFC | Off-Peak | 410.5833 | 65 | 1 | 1 | 7110-Intake channel or flume (including trash racks) | U1-Forced - Immediate | 500-Pumped Storage/Hydro
7110 | Intake channel or flume (including trash racks) | Hydro Turbine/Pump | Water Supply/Discharge | U1 | Forced - Immediate | 2024 | Hydro | WA | 500 | Pumped Storage/Hydro | RFC | Off-Peak | 7.7116 | 66.1 | 1 | 1 | 7110-Intake channel or flume (including trash racks) | U1-Forced - Immediate | 500-Pumped Storage/Hydro
7110 | Intake channel or flume (including trash racks) | Hydro Turbine/Pump | Water Supply/Discharge | D1 | Forced - Immediate | 2024 | Hydro | WA | 500 | Pumped Storage/Hydro | RFC | Winter | 2949.2833 | 11 | 1 | 1 | 7110-Intake channel or flume (including trash racks) | D1-Forced - Immediate | 500-Pumped Storage/Hydro
7110 | Intake channel or flume (including trash racks) | Hydro Turbine/Pump | Water Supply/Discharge | D1 | Forced - Immediate | 2024 | Hydro | WA | 500 | Pumped Storage/Hydro | RFC | Winter | 62454.24 | 7.11 | 1 | 1 | 7110-Intake channel or flume (including trash racks) | D1-Forced - Immediate | 500-Pumped Storage/Hydro
7110 | Intake channel or flume (including trash racks) | Hydro Turbine/Pump | Water Supply/Discharge | U1 | Forced - Immediate | 2024 | Hydro | WA | 500 | Pumped Storage/Hydro | WECC | Off-Peak | 483 | 80.5 | 1 | 1 | 7110-Intake channel or flume (including trash racks) | U1-Forced - Immediate | 500-Pumped Storage/Hydro
7110 | Intake channel or flume (including trash racks) | Hydro Turbine/Pump | Water Supply/Discharge | U1 | Forced - Immediate | 2024 | Hydro | WA | 500 | Pumped Storage/Hydro | RFC | Off-Peak | 12.35 | 19 | 1 | 1 | 7110-Intake channel or flume (including trash racks) | U1-Forced - Immediate | 500-Pumped Storage/Hydro
7110 | Intake channel or flume (including trash racks) | Hydro Turbine/Pump | Water Supply/Discharge | D1 | Forced - Immediate | 2024 | Hydro | WA | 500 | Pumped Storage/Hydro | RFC | Winter | 3990.4 | 12 | 1 | 1 | 7110-Intake channel or flume (including trash racks) | D1-Forced - Immediate | 500-Pumped Storage/Hydro
7110 | Intake channel or flume (including trash racks) | Hydro Turbine/Pump | Water Supply/Discharge | U1 | Forced - Immediate | 2024 | Hydro | WA | 500 | Pumped Storage/Hydro | RFC | Off-Peak | 2.2167 | 19 | 1 | 2 | 7110-Intake channel or flume (including trash racks) | U1-Forced - Immediate | 500-Pumped Storage/Hydro
7110 | Intake channel or flume (including trash racks) | Hydro Turbine/Pump | Water Supply/Discharge | U1 | Forced - Immediate | 2024 | Hydro | WA | 500 | Pumped Storage/Hydro | NPCC | Off-Peak | 736.9166 | 119.5 | 1 | 1 | 7110-Intake channel or flume (including trash racks) | U1-Forced - Immediate | 500-Pumped Storage/Hydro
7110 | Intake channel or flume (including trash racks) | Hydro Turbine/Pump | Water Supply/Discharge | U1 | Forced - Immediate | 2024 | Hydro | WA | 500 | Pumped Storage/Hydro | RFC | Off-Peak | 1378 | 65 | 1 | 1 | 7110-Intake channel or flume (including trash racks) | U1-Forced - Immediate | 500-Pumped Storage/Hydro
7110 | Intake channel or flume (including trash racks) | Hydro Turbine/Pump | Water Supply/Discharge | U1 | Forced - Immediate | 2024 | Hydro | WA | 500 | Pumped Storage/Hydro | RFC | Off-Peak | 24.0667 | 19 | 1 | 1 | 7110-Intake channel or flume (including trash racks) | U1-Forced - Immediate | 500-Pumped Storage/Hydro
7110 | Intake channel or flume (including trash racks) | Hydro Turbine/Pump | Water Supply/Discharge | U1 | Forced - Immediate | 2024 | Hydro | WA | 500 | Pumped Storage/Hydro | RFC | Off-Peak | 2.52 | 21.6 | 2 | 2 | 7110-Intake channel or flume (including trash racks) | U1-Forced - Immediate | 500-Pumped Storage/Hydro
7110 | Intake channel or flume (including trash racks) | Hydro Turbine/Pump | Water Supply/Discharge | U1 | Forced - Immediate | 2024 | Hydro | WA | 500 | Pumped Storage/Hydro | RFC | Off-Peak | 968.5 | 65 | 1 | 1 | 7110-Intake channel or flume (including trash racks) | U1-Forced - Immediate | 500-Pumped Storage/Hydro
7110 | Intake channel or flume (including trash racks) | Hydro Turbine/Pump | Water Supply/Discharge | U1 | Forced - Immediate | 2024 | Hydro | WA | 500 | Pumped Storage/Hydro | RFC | Off-Peak | 3117.8333 | 65 | 1 | 1 | 7110-Intake channel or flume (including trash racks) | U1-Forced - Immediate | 500-Pumped Storage/Hydro
7110 | Intake channel or flume (including trash racks) | Hydro Turbine/Pump | Water Supply/Discharge | U1 | Forced - Immediate | 2024 | Hydro | WA | 500 | Pumped Storage/Hydro | RFC | Off-Peak | 56.6833 | 19 | 1 | 1 | 7110-Intake channel or flume (including trash racks) | U1-Forced - Immediate | 500-Pumped Storage/Hydro
7110 | Intake channel or flume (including trash racks) | Hydro Turbine/Pump | Water Supply/Discharge | U1 | Forced - Immediate | 2024 | Hydro | WA | 500 | Pumped Storage/Hydro | RFC | Off-Peak | 2.85 | 19 | 1 | 1 | 7110-Intake channel or flume (including trash racks) | U1-Forced - Immediate | 500-Pumped Storage/Hydro
7110 | Intake channel or flume (including trash racks) | Hydro Turbine/Pump | Water Supply/Discharge | U1 | Forced - Immediate | 2024 | Hydro | WA | 500 | Pumped Storage/Hydro | RFC | Off-Peak | 1171.0833 | 65 | 1 | 1 | 7110-Intake channel or flume (including trash racks) | U1-Forced - Immediate | 500-Pumped Storage/Hydro
7110 | Intake channel or flume (including trash racks) | Hydro Turbine/Pump | Water Supply/Discharge | U1 | Forced - Immediate | 2024 | Hydro | WA | 500 | Pumped Storage/Hydro | RFC | Off-Peak | 109341.75 | 105 | 1 | 1 | 7110-Intake channel or flume (including trash racks) | U1-Forced - Immediate | 500-Pumped Storage/Hydro
7110 | Intake channel or flume (including trash racks) | Hydro Turbine/Pump | Water Supply/Discharge | U1 | Forced - Immediate | 2024 | Hydro | WA | 500 | Pumped Storage/Hydro | WECC | Off-Peak | 91.2333 | 80.5 | 1 | 1 | 7110-Intake channel or flume (including trash racks) | U1-Forced - Immediate | 500-Pumped Storage/Hydro
7110 | Intake channel or flume (including trash racks) | Hydro Turbine/Pump | Water Supply/Discharge | U1 | Forced - Immediate | 2024 | Hydro | WA | 500 | Pumped Storage/Hydro | RFC | Off-Peak | 3.6 | 21.6 | 1 | 1 | 7110-Intake channel or flume (including trash racks) | U1-Forced - Immediate | 500-Pumped Storage/Hydro
7110 | Intake channel or flume (including trash racks) | Hydro Turbine/Pump | Water Supply/Discharge | U1 | Forced - Immediate | 2024 | Hydro | WA | 500 | Pumped Storage/Hydro | WECC | Off-Peak | 1635.4916 | 80.5 | 1 | 1 | 7110-Intake channel or flume (including trash racks) | U1-Forced - Immediate | 500-Pumped Storage/Hydro
7110 | Intake channel or flume (including trash racks) | Hydro Turbine/Pump | Water Supply/Discharge | U1 | Forced - Immediate | 2024 | Hydro | WA | 500 | Pumped Storage/Hydro | RFC | Summer | 0.31665 | 19 | 1 | 1 | 7110-Intake channel or flume (including trash racks) | U1-Forced - Immediate | 500-Pumped Storage/Hydro
7110 | Intake channel or flume (including trash racks) | Hydro Turbine/Pump | Water Supply/Discharge | U1 | Forced - Immediate | 2024 | Hydro | WA | 500 | Pumped Storage/Hydro | RFC | Off-Peak | 226.4166 | 65 | 1 | 1 | 7110-Intake channel or flume (including trash racks) | U1-Forced - Immediate | 500-Pumped Storage/Hydro
7110 | Intake channel or flume (including trash racks) | Hydro Turbine/Pump | Water Supply/Discharge | U1 | Forced - Immediate | 2024 | Hydro | WA | 500 | Pumped Storage/Hydro | RFC | Off-Peak | 6.12 | 21.6 | 1 | 1 | 7110-Intake channel or flume (including trash racks) | U1-Forced - Immediate | 500-Pumped Storage/Hydro
7110 | Intake channel or flume (including trash racks) | Hydro Turbine/Pump | Water Supply/Discharge | U1 | Forced - Immediate | 2024 | Hydro | WA | 500 | Pumped Storage/Hydro | WECC | Off-Peak | 1705 | 155 | 1 | 1 | 7110-Intake channel or flume (including trash racks) | U1-Forced - Immediate | 500-Pumped Storage/Hydro
7110 | Intake channel or flume (including trash racks) | Hydro Turbine/Pump | Water Supply/Discharge | U1 | Forced - Immediate | 2024 | Hydro | WA | 500 | Pumped Storage/Hydro | RFC | Summer | 47.5 | 19 | 1 | 1 | 7110-Intake channel or flume (including trash racks) | U1-Forced - Immediate | 500-Pumped Storage/Hydro
7110 | Intake channel or flume (including trash racks) | Hydro Turbine/Pump | Water Supply/Discharge | U1 | Forced - Immediate | 2024 | Hydro | WA | 500 | Pumped Storage/Hydro | RFC | Off-Peak | 607.75 | 65 | 1 | 1 | 7110-Intake channel or flume (including trash racks) | U1-Forced - Immediate | 500-Pumped Storage/Hydro
7110 | Intake channel or flume (including trash racks) | Hydro Turbine/Pump | Water Supply/Discharge | U1 | Forced - Immediate | 2024 | Hydro | WA | 500 | Pumped Storage/Hydro | RFC | Off-Peak | 25.0167 | 19 | 1 | 1 | 7110-Intake channel or flume (including trash racks) | U1-Forced - Immediate | 500-Pumped Storage/Hydro
7110 | Intake channel or flume (including trash racks) | Hydro Turbine/Pump | Water Supply/Discharge | U1 | Forced - Immediate | 2024 | Hydro | WA | 500 | Pumped Storage/Hydro | WECC | Off-Peak | 1895.775 | 80.5 | 1 | 1 | 7110-Intake channel or flume (including trash racks) | U1-Forced - Immediate | 500-Pumped Storage/Hydro
7110 | Intake channel or flume (including trash racks) | Hydro Turbine/Pump | Water Supply/Discharge | U1 | Forced - Immediate | 2024 | Hydro | WA | 500 | Pumped Storage/Hydro | WECC | Summer | 104 | 26 | 1 | 1 | 7110-Intake channel or flume (including trash racks) | U1-Forced - Immediate | 500-Pumped Storage/Hydro
7110 | Intake channel or flume (including trash racks) | Hydro Turbine/Pump | Water Supply/Discharge | U1 | Forced - Immediate | 2024 | Hydro | WA | 500 | Pumped Storage/Hydro | WECC | Off-Peak | 835.8583 | 80.5 | 1 | 1 | 7110-Intake channel or flume (including trash racks) | U1-Forced - Immediate | 500-Pumped Storage/Hydro
7110 | Intake channel or flume (including trash racks) | Hydro Turbine/Pump | Water Supply/Discharge | U1 | Forced - Immediate | 2024 | Hydro | WA | 500 | Pumped Storage/Hydro | RFC | Off-Peak | 48.45 | 19 | 1 | 1 | 7110-Intake channel or flume (including trash racks) | U1-Forced - Immediate | 500-Pumped Storage/Hydro
7110 | Intake channel or flume (including trash racks) | Hydro Turbine/Pump | Water Supply/Discharge | U1 | Forced - Immediate | 2024 | Hydro | WA | 500 | Pumped Storage/Hydro | WECC | Summer | 444.0916 | 80.5 | 1 | 1 | 7110-Intake channel or flume (including trash racks) | U1-Forced - Immediate | 500-Pumped Storage/Hydro
7110 | Intake channel or flume (including trash racks) | Hydro Turbine/Pump | Water Supply/Discharge | U1 | Forced - Immediate | 2024 | Hydro | WA | 500 | Pumped Storage/Hydro | WECC | Summer | 472.2666 | 80.5 | 1 | 1 | 7110-Intake channel or flume (including trash racks) | U1-Forced - Immediate | 500-Pumped Storage/Hydro
7110 | Intake channel or flume (including trash racks) | Hydro Turbine/Pump | Water Supply/Discharge | U1 | Forced - Immediate | 2024 | Hydro | WA | 500 | Pumped Storage/Hydro | RFC | Off-Peak | 1189.5 | 65 | 1 | 1 | 7110-Intake channel or flume (including trash racks) | U1-Forced - Immediate | 500-Pumped Storage/Hydro
7110 | Intake channel or flume (including trash racks) | Hydro Turbine/Pump | Water Supply/Discharge | U1 | Forced - Immediate | 2024 | Hydro | WA | 500 | Pumped Storage/Hydro | RFC | Off-Peak | 48.49 | 37.3 | 1 | 1 | 7110-Intake channel or flume (including trash racks) | U1-Forced - Immediate | 500-Pumped Storage/Hydro
7110 | Intake channel or flume (including trash racks) | Hydro Turbine/Pump | Water Supply/Discharge | U1 | Forced - Immediate | 2024 | Hydro | WA | 500 | Pumped Storage/Hydro | RFC | Winter | 5.3833 | 19 | 1 | 1 | 7110-Intake channel or flume (including trash racks) | U1-Forced - Immediate | 500-Pumped Storage/Hydro
7110 | Intake channel or flume (including trash racks) | Hydro Turbine/Pump | Water Supply/Discharge | U1 | Forced - Immediate | 2024 | Hydro | WA | 500 | Pumped Storage/Hydro | RFC | Winter | 2.16 | 21.6 | 1 | 2 | 7110-Intake channel or flume (including trash racks) | U1-Forced - Immediate | 500-Pumped Storage/Hydro
7110 | Intake channel or flume (including trash racks) | Hydro Turbine/Pump | Water Supply/Discharge | U1 | Forced - Immediate | 2024 | Hydro | WA | 500 | Pumped Storage/Hydro | RFC | Off-Peak | 2840.5 | 19 | 1 | 1 | 7110-Intake channel or flume (including trash racks) | U1-Forced - Immediate | 500-Pumped Storage/Hydro
7110 | Intake channel or flume (including trash racks) | Hydro Turbine/Pump | Water Supply/Discharge | U1 | Forced - Immediate | 2024 | Hydro | WA | 500 | Pumped Storage/Hydro | WECC | Off-Peak | 550.0833 | 80.5 | 1 | 1 | 7110-Intake channel or flume (including trash racks) | U1-Forced - Immediate | 500-Pumped Storage/Hydro
7110 | Intake channel or flume (including trash racks) | Hydro Turbine/Pump | Water Supply/Discharge | U1 | Forced - Immediate | 2024 | Hydro | WA | 500 | Pumped Storage/Hydro | RFC | Winter | 5.4 | 21.6 | 1 | 1 | 7110-Intake channel or flume (including trash racks) | U1-Forced - Immediate | 500-Pumped Storage/Hydro
7110 | Intake channel or flume (including trash racks) | Hydro Turbine/Pump | Water Supply/Discharge | U1 | Forced - Immediate | 2024 | Hydro | WA | 500 | Pumped Storage/Hydro | RFC | Winter | 2.52 | 21.6 | 1 | 1 | 7110-Intake channel or flume (including trash racks) | U1-Forced - Immediate | 500-Pumped Storage/Hydro
7110 | Intake channel or flume (including trash racks) | Hydro Turbine/Pump | Water Supply/Discharge | U1 | Forced - Immediate | 2024 | Hydro | WA | 500 | Pumped Storage/Hydro | RFC | Off-Peak | 2947.85 | 19 | 1 | 1 | 7110-Intake channel or flume (including trash racks) | U1-Forced - Immediate | 500-Pumped Storage/Hydro
7110 | Intake channel or flume (including trash racks) | Hydro Turbine/Pump | Water Supply/Discharge | U1 | Forced - Immediate | 2024 | Hydro | WA | 500 | Pumped Storage/Hydro | SERC | Summer | 92 | 23 | 1 | 1 | 7110-Intake channel or flume (including trash racks) | U1-Forced - Immediate | 500-Pumped Storage/Hydro