3401 | Startup feedwater pump | Balance of Plant | Feedwater System | U1 | Forced - Immediate | 2024 | Gas | GG | 100 | Fossil-Steam | TRE | Summer | 1001.3 | 527 | 1 | 1 | 3401-Startup feedwater pump | U1-Forced - Immediate | 100-Fossil-Steam
3401 | Startup feedwater pump | Balance of Plant | Feedwater System | U1 | Forced - Immediate | 2024 | Oil | OO | 100 | Fossil-Steam | NPCC | Winter | 496.4331 | 562 | 1 | 1 | 3401-Startup feedwater pump | U1-Forced - Immediate | 100-Fossil-Steam
3401 | Startup feedwater pump | Balance of Plant | Feedwater System | U1 | Forced - Immediate | 2024 | Waste Heat | WH | 100 | Fossil-Steam | WECC | Off-Peak | 642.3898 | 289.8 | 1 | 1 | 3401-Startup feedwater pump | U1-Forced - Immediate | 100-Fossil-Steam
3401 | Startup feedwater pump | Balance of Plant | Feedwater System | U1 | Forced - Immediate | 2024 | Coal | CC | 650 | Fluidized Bed | SERC | Off-Peak | 17175.8933 | 100.64 | 1 | 1 | 3401-Startup feedwater pump | U1-Forced - Immediate | 650-Fluidized Bed
3401 | Startup feedwater pump | Balance of Plant | Feedwater System | U1 | Forced - Immediate | 2024 | Gas | GG | 851 | CC GT units | RFC | Off-Peak | 2948.3666 | 189.2 | 1 | 1 | 3401-Startup feedwater pump | U1-Forced - Immediate | 851-CC GT units
3401 | Startup feedwater pump | Balance of Plant | Feedwater System | D1 | Forced - Immediate | 2024 | Gas | GG | 852 | CC steam units | RFC | Off-Peak | 2002.4583 | 128.5 | 1 | 1 | 3401-Startup feedwater pump | D1-Forced - Immediate | 852-CC steam units
3402 | Startup feedwater pump drives - all types | Balance of Plant | Feedwater System | U1 | Forced - Immediate | 2024 | Coal | CC | 100 | Fossil-Steam | TRE | Summer | 123303.75 | 655 | 1 | 1 | 3402-Startup feedwater pump drives - all types | U1-Forced - Immediate | 100-Fossil-Steam
3402 | Startup feedwater pump drives - all types | Balance of Plant | Feedwater System | SF | Startup Failure | 2024 | Gas | GG | 850 | Combined Cycle Block | WECC | Winter | 13.7333 | 103 | 1 | 1 | 3402-Startup feedwater pump drives - all types | SF-Startup Failure | 850-Combined Cycle Block
3402 | Startup feedwater pump drives - all types | Balance of Plant | Feedwater System | U1 | Forced - Immediate | 2024 | Gas | GG | 851 | CC GT units | WECC | Summer | 536.05 | 151 | 1 | 1 | 3402-Startup feedwater pump drives - all types | U1-Forced - Immediate | 851-CC GT units
3407 | Feedwater pump suction screens | Balance of Plant | Feedwater System | D1 | Forced - Immediate | 2024 | Coal | CC | 100 | Fossil-Steam | MRO | Summer | 577.5 | 385 | 1 | 1 | 3407-Feedwater pump suction screens | D1-Forced - Immediate | 100-Fossil-Steam
3407 | Feedwater pump suction screens | Balance of Plant | Feedwater System | D2 | Forced - Delayed | 2024 | Coal | LI | 100 | Fossil-Steam | TRE | Off-Peak | 2172.5998 | 459 | 1 | 1 | 3407-Feedwater pump suction screens | D2-Forced - Delayed | 100-Fossil-Steam
3407 | Feedwater pump suction screens | Balance of Plant | Feedwater System | D2 | Forced - Delayed | 2024 | Coal | LI | 100 | Fossil-Steam | TRE | Off-Peak | 6546.8499 | 381 | 1 | 1 | 3407-Feedwater pump suction screens | D2-Forced - Delayed | 100-Fossil-Steam
3407 | Feedwater pump suction screens | Balance of Plant | Feedwater System | D1 | Forced - Immediate | 2024 | Coal | CC | 100 | Fossil-Steam | SERC | Off-Peak | 60.97 | 87.1 | 1 | 1 | 3407-Feedwater pump suction screens | D1-Forced - Immediate | 100-Fossil-Steam
3407 | Feedwater pump suction screens | Balance of Plant | Feedwater System | D3 | Forced - Postponed | 2024 | Coal | CC | 100 | Fossil-Steam | MRO | Summer | 641.6664 | 385 | 1 | 1 | 3407-Feedwater pump suction screens | D3-Forced - Postponed | 100-Fossil-Steam
3407 | Feedwater pump suction screens | Balance of Plant | Feedwater System | D1 | Forced - Immediate | 2024 | Coal | CC | 100 | Fossil-Steam | MRO | Off-Peak | 1156.2499 | 75 | 1 | 1 | 3407-Feedwater pump suction screens | D1-Forced - Immediate | 100-Fossil-Steam
3407 | Feedwater pump suction screens | Balance of Plant | Feedwater System | D1 | Forced - Immediate | 2024 | Gas | GG | 850 | Combined Cycle Block | SERC | Winter | 255.69 | 94.7 | 1 | 1 | 3407-Feedwater pump suction screens | D1-Forced - Immediate | 850-Combined Cycle Block
3407 | Feedwater pump suction screens | Balance of Plant | Feedwater System | U1 | Forced - Immediate | 2024 | Gas | GG | 850 | Combined Cycle Block | NPCC | Off-Peak | 2064.806 | 616.36 | 1 | 1 | 3407-Feedwater pump suction screens | U1-Forced - Immediate | 850-Combined Cycle Block
3407 | Feedwater pump suction screens | Balance of Plant | Feedwater System | D1 | Forced - Immediate | 2024 | Gas | GG | 850 | Combined Cycle Block | NPCC | Off-Peak | 349.4746 | 308.36 | 1 | 1 | 3407-Feedwater pump suction screens | D1-Forced - Immediate | 850-Combined Cycle Block
3407 | Feedwater pump suction screens | Balance of Plant | Feedwater System | D1 | Forced - Immediate | 2024 | Gas | GG | 850 | Combined Cycle Block | SERC | Off-Peak | 21.245 | 60.7 | 1 | 1 | 3407-Feedwater pump suction screens | D1-Forced - Immediate | 850-Combined Cycle Block
3407 | Feedwater pump suction screens | Balance of Plant | Feedwater System | U1 | Forced - Immediate | 2024 | Gas | GG | 850 | Combined Cycle Block | SERC | Winter | 2179.7 | 614 | 1 | 1 | 3407-Feedwater pump suction screens | U1-Forced - Immediate | 850-Combined Cycle Block
3407 | Feedwater pump suction screens | Balance of Plant | Feedwater System | D1 | Forced - Immediate | 2024 | Gas | GG | 850 | Combined Cycle Block | NPCC | Off-Peak | 25.6966 | 308.36 | 1 | 1 | 3407-Feedwater pump suction screens | D1-Forced - Immediate | 850-Combined Cycle Block
3407 | Feedwater pump suction screens | Balance of Plant | Feedwater System | D1 | Forced - Immediate | 2024 | Gas | GG | 850 | Combined Cycle Block | NPCC | Off-Peak | 441.9826 | 308.36 | 1 | 1 | 3407-Feedwater pump suction screens | D1-Forced - Immediate | 850-Combined Cycle Block
3407 | Feedwater pump suction screens | Balance of Plant | Feedwater System | U1 | Forced - Immediate | 2024 | Gas | GG | 850 | Combined Cycle Block | NPCC | Off-Peak | 1849.08 | 616.36 | 1 | 1 | 3407-Feedwater pump suction screens | U1-Forced - Immediate | 850-Combined Cycle Block
3407 | Feedwater pump suction screens | Balance of Plant | Feedwater System | U1 | Forced - Immediate | 2024 | Gas | GG | 851 | CC GT units | WECC | Summer | 126.5 | 66 | 1 | 1 | 3407-Feedwater pump suction screens | U1-Forced - Immediate | 851-CC GT units
3408 | Feedwater pump drive - local controls | Balance of Plant | Feedwater System | D1 | Forced - Immediate | 2024 | Gas | GG | 100 | Fossil-Steam | RFC | Summer | 20 | 30 | 1 | 1 | 3408-Feedwater pump drive - local controls | D1-Forced - Immediate | 100-Fossil-Steam
3408 | Feedwater pump drive - local controls | Balance of Plant | Feedwater System | D1 | Forced - Immediate | 2024 | Coal | CC | 100 | Fossil-Steam | MRO | Off-Peak | 262.5 | 70 | 1 | 1 | 3408-Feedwater pump drive - local controls | D1-Forced - Immediate | 100-Fossil-Steam
3408 | Feedwater pump drive - local controls | Balance of Plant | Feedwater System | D1 | Forced - Immediate | 2024 | Coal | CC | 100 | Fossil-Steam | SERC | Off-Peak | 1182.94 | 53.77 | 1 | 1 | 3408-Feedwater pump drive - local controls | D1-Forced - Immediate | 100-Fossil-Steam
3408 | Feedwater pump drive - local controls | Balance of Plant | Feedwater System | D1 | Forced - Immediate | 2024 | Coal | CC | 100 | Fossil-Steam | SERC | Off-Peak | 172.2666 | 161.5 | 1 | 1 | 3408-Feedwater pump drive - local controls | D1-Forced - Immediate | 100-Fossil-Steam
3408 | Feedwater pump drive - local controls | Balance of Plant | Feedwater System | D1 | Forced - Immediate | 2024 | Gas | GG | 100 | Fossil-Steam | RFC | Summer | 251.3066 | 30.4 | 1 | 1 | 3408-Feedwater pump drive - local controls | D1-Forced - Immediate | 100-Fossil-Steam
3408 | Feedwater pump drive - local controls | Balance of Plant | Feedwater System | D1 | Forced - Immediate | 2024 | Coal | CC | 100 | Fossil-Steam | RFC | Winter | 568 | 113.6 | 1 | 1 | 3408-Feedwater pump drive - local controls | D1-Forced - Immediate | 100-Fossil-Steam
3408 | Feedwater pump drive - local controls | Balance of Plant | Feedwater System | D1 | Forced - Immediate | 2024 | Coal | CC | 100 | Fossil-Steam | MRO | Off-Peak | 1476 | 120 | 1 | 1 | 3408-Feedwater pump drive - local controls | D1-Forced - Immediate | 100-Fossil-Steam
3408 | Feedwater pump drive - local controls | Balance of Plant | Feedwater System | D1 | Forced - Immediate | 2024 | Coal | CC | 100 | Fossil-Steam | SERC | Winter | 1577.3166 | 323 | 1 | 1 | 3408-Feedwater pump drive - local controls | D1-Forced - Immediate | 100-Fossil-Steam
3408 | Feedwater pump drive - local controls | Balance of Plant | Feedwater System | D1 | Forced - Immediate | 2024 | Oil | OO | 100 | Fossil-Steam | RFC | Winter | 1416.8 | 56 | 1 | 1 | 3408-Feedwater pump drive - local controls | D1-Forced - Immediate | 100-Fossil-Steam
3408 | Feedwater pump drive - local controls | Balance of Plant | Feedwater System | D1 | Forced - Immediate | 2024 | Gas | GG | 100 | Fossil-Steam | MRO | Off-Peak | 510 | 200 | 1 | 1 | 3408-Feedwater pump drive - local controls | D1-Forced - Immediate | 100-Fossil-Steam
3408 | Feedwater pump drive - local controls | Balance of Plant | Feedwater System | D1 | Forced - Immediate | 2024 | Gas | GG | 100 | Fossil-Steam | RFC | Summer | 17.34 | 20.4 | 1 | 1 | 3408-Feedwater pump drive - local controls | D1-Forced - Immediate | 100-Fossil-Steam
3408 | Feedwater pump drive - local controls | Balance of Plant | Feedwater System | D1 | Forced - Immediate | 2024 | Coal | CC | 100 | Fossil-Steam | SERC | Winter | 2944.6831 | 323 | 1 | 1 | 3408-Feedwater pump drive - local controls | D1-Forced - Immediate | 100-Fossil-Steam
3408 | Feedwater pump drive - local controls | Balance of Plant | Feedwater System | D3 | Forced - Postponed | 2024 | Gas | GG | 100 | Fossil-Steam | RFC | Summer | 304 | 30.4 | 1 | 4 | 3408-Feedwater pump drive - local controls | D3-Forced - Postponed | 100-Fossil-Steam
3408 | Feedwater pump drive - local controls | Balance of Plant | Feedwater System | D1 | Forced - Immediate | 2024 | Gas | GG | 100 | Fossil-Steam | RFC | Summer | 145.92 | 30.4 | 1 | 1 | 3408-Feedwater pump drive - local controls | D1-Forced - Immediate | 100-Fossil-Steam
3408 | Feedwater pump drive - local controls | Balance of Plant | Feedwater System | D1 | Forced - Immediate | 2024 | Gas | GG | 100 | Fossil-Steam | RFC | Summer | 40.12 | 20.4 | 1 | 1 | 3408-Feedwater pump drive - local controls | D1-Forced - Immediate | 100-Fossil-Steam
3408 | Feedwater pump drive - local controls | Balance of Plant | Feedwater System | D1 | Forced - Immediate | 2024 | Gas | GG | 100 | Fossil-Steam | RFC | Summer | 0.50665 | 30.4 | 1 | 1 | 3408-Feedwater pump drive - local controls | D1-Forced - Immediate | 100-Fossil-Steam
3408 | Feedwater pump drive - local controls | Balance of Plant | Feedwater System | U1 | Forced - Immediate | 2024 | Gas | GG | 100 | Fossil-Steam | WECC | Winter | 2286.1666 | 290 | 1 | 1 | 3408-Feedwater pump drive - local controls | U1-Forced - Immediate | 100-Fossil-Steam
3408 | Feedwater pump drive - local controls | Balance of Plant | Feedwater System | D3 | Forced - Postponed | 2024 | Coal | CC | 100 | Fossil-Steam | MRO | Off-Peak | 177.5 | 355 | 1 | 1 | 3408-Feedwater pump drive - local controls | D3-Forced - Postponed | 100-Fossil-Steam
3408 | Feedwater pump drive - local controls | Balance of Plant | Feedwater System | D1 | Forced - Immediate | 2024 | Gas | GG | 100 | Fossil-Steam | RFC | Summer | 262.4533 | 30.4 | 1 | 1 | 3408-Feedwater pump drive - local controls | D1-Forced - Immediate | 100-Fossil-Steam
3408 | Feedwater pump drive - local controls | Balance of Plant | Feedwater System | D1 | Forced - Immediate | 2024 | Gas | GG | 100 | Fossil-Steam | RFC | Summer | 54.4 | 20.4 | 1 | 1 | 3408-Feedwater pump drive - local controls | D1-Forced - Immediate | 100-Fossil-Steam
3408 | Feedwater pump drive - local controls | Balance of Plant | Feedwater System | D1 | Forced - Immediate | 2024 | Gas | GG | 100 | Fossil-Steam | RFC | Summer | 290.25 | 45 | 1 | 1 | 3408-Feedwater pump drive - local controls | D1-Forced - Immediate | 100-Fossil-Steam
3408 | Feedwater pump drive - local controls | Balance of Plant | Feedwater System | D3 | Forced - Postponed | 2024 | Gas | GG | 100 | Fossil-Steam | RFC | Summer | 132.24 | 30.4 | 1 | 1 | 3408-Feedwater pump drive - local controls | D3-Forced - Postponed | 100-Fossil-Steam
3408 | Feedwater pump drive - local controls | Balance of Plant | Feedwater System | D1 | Forced - Immediate | 2024 | Gas | GG | 100 | Fossil-Steam | NPCC | Winter | 371.28 | 265.2 | 1 | 1 | 3408-Feedwater pump drive - local controls | D1-Forced - Immediate | 100-Fossil-Steam
3408 | Feedwater pump drive - local controls | Balance of Plant | Feedwater System | D1 | Forced - Immediate | 2024 | Gas | GG | 100 | Fossil-Steam | RFC | Summer | 91.8 | 20.4 | 1 | 1 | 3408-Feedwater pump drive - local controls | D1-Forced - Immediate | 100-Fossil-Steam
3408 | Feedwater pump drive - local controls | Balance of Plant | Feedwater System | D1 | Forced - Immediate | 2024 | Oil | OO | 100 | Fossil-Steam | RFC | Winter | 1533.4666 | 56 | 1 | 1 | 3408-Feedwater pump drive - local controls | D1-Forced - Immediate | 100-Fossil-Steam
3408 | Feedwater pump drive - local controls | Balance of Plant | Feedwater System | U1 | Forced - Immediate | 2024 | Gas | GG | 100 | Fossil-Steam | RFC | Summer | 2341.9164 | 785 | 1 | 1 | 3408-Feedwater pump drive - local controls | U1-Forced - Immediate | 100-Fossil-Steam
3408 | Feedwater pump drive - local controls | Balance of Plant | Feedwater System | D1 | Forced - Immediate | 2024 | Gas | GG | 100 | Fossil-Steam | RFC | Summer | 152 | 30.4 | 1 | 1 | 3408-Feedwater pump drive - local controls | D1-Forced - Immediate | 100-Fossil-Steam
3408 | Feedwater pump drive - local controls | Balance of Plant | Feedwater System | U1 | Forced - Immediate | 2024 | Gas | GG | 100 | Fossil-Steam | NPCC | Winter | 1989.68 | 585.2 | 1 | 1 | 3408-Feedwater pump drive - local controls | U1-Forced - Immediate | 100-Fossil-Steam
3408 | Feedwater pump drive - local controls | Balance of Plant | Feedwater System | D1 | Forced - Immediate | 2024 | Gas | GG | 100 | Fossil-Steam | RFC | Summer | 212.6666 | 40 | 1 | 1 | 3408-Feedwater pump drive - local controls | D1-Forced - Immediate | 100-Fossil-Steam
3408 | Feedwater pump drive - local controls | Balance of Plant | Feedwater System | U2 | Forced - Delayed | 2024 | Coal | CC | 100 | Fossil-Steam | RFC | Off-Peak | 8059.5 | 810 | 1 | 1 | 3408-Feedwater pump drive - local controls | U2-Forced - Delayed | 100-Fossil-Steam
3408 | Feedwater pump drive - local controls | Balance of Plant | Feedwater System | D1 | Forced - Immediate | 2024 | Gas | GG | 100 | Fossil-Steam | RFC | Summer | 725.5967 | 15.4 | 1 | 1 | 3408-Feedwater pump drive - local controls | D1-Forced - Immediate | 100-Fossil-Steam
3408 | Feedwater pump drive - local controls | Balance of Plant | Feedwater System | D1 | Forced - Immediate | 2024 | Gas | GG | 100 | Fossil-Steam | RFC | Winter | 2140 | 535 | 1 | 1 | 3408-Feedwater pump drive - local controls | D1-Forced - Immediate | 100-Fossil-Steam
3408 | Feedwater pump drive - local controls | Balance of Plant | Feedwater System | D1 | Forced - Immediate | 2024 | Oil | OO | 100 | Fossil-Steam | NPCC | Winter | 7144.5999 | 417 | 1 | 1 | 3408-Feedwater pump drive - local controls | D1-Forced - Immediate | 100-Fossil-Steam
3408 | Feedwater pump drive - local controls | Balance of Plant | Feedwater System | U1 | Forced - Immediate | 2024 | Coal | LI | 100 | Fossil-Steam | MRO | Winter | 855 | 450 | 1 | 1 | 3408-Feedwater pump drive - local controls | U1-Forced - Immediate | 100-Fossil-Steam
3408 | Feedwater pump drive - local controls | Balance of Plant | Feedwater System | U1 | Forced - Immediate | 2024 | Gas | GG | 100 | Fossil-Steam | RFC | Summer | 91.5828 | 785 | 1 | 1 | 3408-Feedwater pump drive - local controls | U1-Forced - Immediate | 100-Fossil-Steam
3408 | Feedwater pump drive - local controls | Balance of Plant | Feedwater System | D1 | Forced - Immediate | 2024 | Gas | GG | 800 | Miscellaneous | RFC | Winter | 728.3333 | 100 | 1 | 1 | 3408-Feedwater pump drive - local controls | D1-Forced - Immediate | 800-Miscellaneous
3408 | Feedwater pump drive - local controls | Balance of Plant | Feedwater System | D1 | Forced - Immediate | 2024 | Gas | GG | 800 | Miscellaneous | RFC | Winter | 3959.2 | 196 | 1 | 1 | 3408-Feedwater pump drive - local controls | D1-Forced - Immediate | 800-Miscellaneous
3408 | Feedwater pump drive - local controls | Balance of Plant | Feedwater System | U1 | Forced - Immediate | 2024 | Gas | GG | 851 | CC GT units | RFC | Off-Peak | 5385.5466 | 192.8 | 1 | 1 | 3408-Feedwater pump drive - local controls | U1-Forced - Immediate | 851-CC GT units
3408 | Feedwater pump drive - local controls | Balance of Plant | Feedwater System | D1 | Forced - Immediate | 2024 | Gas | GG | 852 | CC steam units | RFC | Off-Peak | 3731.8933 | 133.6 | 1 | 1 | 3408-Feedwater pump drive - local controls | D1-Forced - Immediate | 852-CC steam units
3408 | Feedwater pump drive - local controls | Balance of Plant | Feedwater System | U1 | Forced - Immediate | 2024 | Gas | GG | 861 | CoG GT units | TRE | Summer | 429 | 165 | 1 | 1 | 3408-Feedwater pump drive - local controls | U1-Forced - Immediate | 861-CoG GT units
3408 | Feedwater pump drive - local controls | Balance of Plant | Feedwater System | D1 | Forced - Immediate | 2024 | Waste Heat | WH | 862 | CoG steam units | TRE | Summer | 143 | 55 | 1 | 1 | 3408-Feedwater pump drive - local controls | D1-Forced - Immediate | 862-CoG steam units
3409 | Feedwater pump drive motor - variable speed | Balance of Plant | Feedwater System | D1 | Forced - Immediate | 2024 | Coal | CC | 100 | Fossil-Steam | MRO | Summer | 95121.45 | 59.1 | 1 | 1 | 3409-Feedwater pump drive motor - variable speed | D1-Forced - Immediate | 100-Fossil-Steam
3409 | Feedwater pump drive motor - variable speed | Balance of Plant | Feedwater System | D1 | Forced - Immediate | 2024 | Coal | CC | 100 | Fossil-Steam | MRO | Summer | 191898.905 | 364.1 | 1 | 1 | 3409-Feedwater pump drive motor - variable speed | D1-Forced - Immediate | 100-Fossil-Steam
3409 | Feedwater pump drive motor - variable speed | Balance of Plant | Feedwater System | D1 | Forced - Immediate | 2024 | Coal | CC | 100 | Fossil-Steam | RFC | Winter | 295.2082 | 272.5 | 1 | 1 | 3409-Feedwater pump drive motor - variable speed | D1-Forced - Immediate | 100-Fossil-Steam
3409 | Feedwater pump drive motor - variable speed | Balance of Plant | Feedwater System | D1 | Forced - Immediate | 2024 | Gas | GG | 100 | Fossil-Steam | MRO | Winter | 1168.2 | 44 | 1 | 1 | 3409-Feedwater pump drive motor - variable speed | D1-Forced - Immediate | 100-Fossil-Steam
3409 | Feedwater pump drive motor - variable speed | Balance of Plant | Feedwater System | SF | Startup Failure | 2024 | Coal | CC | 100 | Fossil-Steam | SERC | Winter | 115355.3331 | 760 | 1 | 1 | 3409-Feedwater pump drive motor - variable speed | SF-Startup Failure | 100-Fossil-Steam
3409 | Feedwater pump drive motor - variable speed | Balance of Plant | Feedwater System | D1 | Forced - Immediate | 2024 | Gas | GG | 100 | Fossil-Steam | MRO | Winter | 14754.6667 | 44 | 1 | 1 | 3409-Feedwater pump drive motor - variable speed | D1-Forced - Immediate | 100-Fossil-Steam
3409 | Feedwater pump drive motor - variable speed | Balance of Plant | Feedwater System | D1 | Forced - Immediate | 2024 | Gas | GG | 851 | CC GT units | WECC | Winter | 3706.05 | 31 | 1 | 1 | 3409-Feedwater pump drive motor - variable speed | D1-Forced - Immediate | 851-CC GT units
3409 | Feedwater pump drive motor - variable speed | Balance of Plant | Feedwater System | D1 | Forced - Immediate | 2024 | Gas | GG | 852 | CC steam units | WECC | Winter | 4148.0833 | 35 | 1 | 1 | 3409-Feedwater pump drive motor - variable speed | D1-Forced - Immediate | 852-CC steam units
3409 | Feedwater pump drive motor - variable speed | Balance of Plant | Feedwater System | D1 | Forced - Immediate | 2024 | Waste Heat | WH | 852 | CC steam units | WECC | Winter | 38227.2 | 66 | 1 | 1 | 3409-Feedwater pump drive motor - variable speed | D1-Forced - Immediate | 852-CC steam units
3409 | Feedwater pump drive motor - variable speed | Balance of Plant | Feedwater System | U1 | Forced - Immediate | 2024 | Waste Heat | WH | 852 | CC steam units | WECC | Winter | 704.2499 | 135 | 1 | 1 | 3409-Feedwater pump drive motor - variable speed | U1-Forced - Immediate | 852-CC steam units
3410 | Feedwater pump | Balance of Plant | Feedwater System | D1 | Forced - Immediate | 2024 | Coal | CC | 100 | Fossil-Steam | TRE | Off-Peak | 54.4499 | 297 | 1 | 1 | 3410-Feedwater pump | D1-Forced - Immediate | 100-Fossil-Steam
3410 | Feedwater pump | Balance of Plant | Feedwater System | D1 | Forced - Immediate | 2024 | Coal | CC | 100 | Fossil-Steam | SERC | Off-Peak | 87.0664 | 653 | 1 | 1 | 3410-Feedwater pump | D1-Forced - Immediate | 100-Fossil-Steam
3410 | Feedwater pump | Balance of Plant | Feedwater System | D1 | Forced - Immediate | 2024 | Coal | CC | 100 | Fossil-Steam | MRO | Off-Peak | 56.25 | 225 | 1 | 1 | 3410-Feedwater pump | D1-Forced - Immediate | 100-Fossil-Steam
3410 | Feedwater pump | Balance of Plant | Feedwater System | D1 | Forced - Immediate | 2024 | NULL | NULL | 100 | Fossil-Steam | SERC | Off-Peak | 4504.6666 | 145 | 1 | 1 | 3410-Feedwater pump | D1-Forced - Immediate | 100-Fossil-Steam
3410 | Feedwater pump | Balance of Plant | Feedwater System | D1 | Forced - Immediate | 2024 | Coal | CC | 100 | Fossil-Steam | RFC | Off-Peak | 281 | 281 | 1 | 1 | 3410-Feedwater pump | D1-Forced - Immediate | 100-Fossil-Steam
3410 | Feedwater pump | Balance of Plant | Feedwater System | D1 | Forced - Immediate | 2024 | Coal | CC | 100 | Fossil-Steam | SERC | Off-Peak | 117.8 | 114 | 1 | 1 | 3410-Feedwater pump | D1-Forced - Immediate | 100-Fossil-Steam
3410 | Feedwater pump | Balance of Plant | Feedwater System | D1 | Forced - Immediate | 2024 | Coal | CC | 100 | Fossil-Steam | RFC | Off-Peak | 942.9332 | 128 | 1 | 1 | 3410-Feedwater pump | D1-Forced - Immediate | 100-Fossil-Steam
3410 | Feedwater pump | Balance of Plant | Feedwater System | D1 | Forced - Immediate | 2024 | Coal | CC | 100 | Fossil-Steam | WECC | Off-Peak | 986.8332 | 155 | 1 | 1 | 3410-Feedwater pump | D1-Forced - Immediate | 100-Fossil-Steam
3410 | Feedwater pump | Balance of Plant | Feedwater System | D1 | Forced - Immediate | 2024 | Coal | CC | 100 | Fossil-Steam | MRO | Off-Peak | 2257 | 370 | 1 | 1 | 3410-Feedwater pump | D1-Forced - Immediate | 100-Fossil-Steam
3410 | Feedwater pump | Balance of Plant | Feedwater System | D1 | Forced - Immediate | 2024 | Coal | CC | 100 | Fossil-Steam | TRE | Off-Peak | 540 | 100 | 1 | 1 | 3410-Feedwater pump | D1-Forced - Immediate | 100-Fossil-Steam
3410 | Feedwater pump | Balance of Plant | Feedwater System | D1 | Forced - Immediate | 2024 | Coal | CC | 100 | Fossil-Steam | TRE | Off-Peak | 4133.2498 | 297 | 1 | 1 | 3410-Feedwater pump | D1-Forced - Immediate | 100-Fossil-Steam
3410 | Feedwater pump | Balance of Plant | Feedwater System | D1 | Forced - Immediate | 2024 | Coal | CC | 100 | Fossil-Steam | SERC | Off-Peak | 1443.6663 | 610 | 1 | 1 | 3410-Feedwater pump | D1-Forced - Immediate | 100-Fossil-Steam
3410 | Feedwater pump | Balance of Plant | Feedwater System | D1 | Forced - Immediate | 2024 | Coal | CC | 100 | Fossil-Steam | SERC | Off-Peak | 3480 | 464 | 1 | 1 | 3410-Feedwater pump | D1-Forced - Immediate | 100-Fossil-Steam
3410 | Feedwater pump | Balance of Plant | Feedwater System | D1 | Forced - Immediate | 2024 | Coal | CC | 100 | Fossil-Steam | MRO | Off-Peak | 721.9999 | 120 | 1 | 1 | 3410-Feedwater pump | D1-Forced - Immediate | 100-Fossil-Steam
3410 | Feedwater pump | Balance of Plant | Feedwater System | D1 | Forced - Immediate | 2024 | Coal | CC | 100 | Fossil-Steam | TRE | Off-Peak | 4719.7499 | 315 | 1 | 1 | 3410-Feedwater pump | D1-Forced - Immediate | 100-Fossil-Steam
3410 | Feedwater pump | Balance of Plant | Feedwater System | D1 | Forced - Immediate | 2024 | Coal | CC | 100 | Fossil-Steam | WECC | Summer | 56.6666 | 34 | 1 | 1 | 3410-Feedwater pump | D1-Forced - Immediate | 100-Fossil-Steam
3410 | Feedwater pump | Balance of Plant | Feedwater System | D1 | Forced - Immediate | 2024 | Coal | CC | 100 | Fossil-Steam | RFC | Summer | 44 | 30 | 1 | 1 | 3410-Feedwater pump | D1-Forced - Immediate | 100-Fossil-Steam
3410 | Feedwater pump | Balance of Plant | Feedwater System | D1 | Forced - Immediate | 2024 | Coal | CC | 100 | Fossil-Steam | SERC | Off-Peak | 1145.8331 | 550 | 1 | 1 | 3410-Feedwater pump | D1-Forced - Immediate | 100-Fossil-Steam
3410 | Feedwater pump | Balance of Plant | Feedwater System | D1 | Forced - Immediate | 2024 | Coal | CC | 100 | Fossil-Steam | WECC | Off-Peak | 10515 | 60 | 1 | 1 | 3410-Feedwater pump | D1-Forced - Immediate | 100-Fossil-Steam
3410 | Feedwater pump | Balance of Plant | Feedwater System | D1 | Forced - Immediate | 2024 | Coal | CC | 100 | Fossil-Steam | WECC | Summer | 58.7666 | 43 | 1 | 1 | 3410-Feedwater pump | D1-Forced - Immediate | 100-Fossil-Steam
3410 | Feedwater pump | Balance of Plant | Feedwater System | D1 | Forced - Immediate | 2024 | Coal | CC | 100 | Fossil-Steam | WECC | Summer | 46.6666 | 28 | 1 | 1 | 3410-Feedwater pump | D1-Forced - Immediate | 100-Fossil-Steam
3410 | Feedwater pump | Balance of Plant | Feedwater System | D1 | Forced - Immediate | 2024 | Coal | CC | 100 | Fossil-Steam | SERC | Off-Peak | 37840 | 320 | 1 | 1 | 3410-Feedwater pump | D1-Forced - Immediate | 100-Fossil-Steam
3410 | Feedwater pump | Balance of Plant | Feedwater System | D1 | Forced - Immediate | 2024 | Coal | CC | 100 | Fossil-Steam | RFC | Summer | 4.6666 | 40 | 1 | 1 | 3410-Feedwater pump | D1-Forced - Immediate | 100-Fossil-Steam
3410 | Feedwater pump | Balance of Plant | Feedwater System | D1 | Forced - Immediate | 2024 | Coal | CC | 100 | Fossil-Steam | WECC | Summer | 277.3332 | 128 | 1 | 1 | 3410-Feedwater pump | D1-Forced - Immediate | 100-Fossil-Steam
3410 | Feedwater pump | Balance of Plant | Feedwater System | D1 | Forced - Immediate | 2024 | Coal | CC | 100 | Fossil-Steam | RFC | Summer | 93.06 | 155.1 | 1 | 1 | 3410-Feedwater pump | D1-Forced - Immediate | 100-Fossil-Steam
3410 | Feedwater pump | Balance of Plant | Feedwater System | D1 | Forced - Immediate | 2024 | Coal | CC | 100 | Fossil-Steam | RFC | Summer | 14.5949 | 125.1 | 1 | 1 | 3410-Feedwater pump | D1-Forced - Immediate | 100-Fossil-Steam
3410 | Feedwater pump | Balance of Plant | Feedwater System | D1 | Forced - Immediate | 2024 | Coal | CC | 100 | Fossil-Steam | RFC | Summer | 5.6667 | 10 | 1 | 1 | 3410-Feedwater pump | D1-Forced - Immediate | 100-Fossil-Steam
3410 | Feedwater pump | Balance of Plant | Feedwater System | D1 | Forced - Immediate | 2024 | Coal | CC | 100 | Fossil-Steam | WECC | Summer | 555.55 | 271 | 1 | 1 | 3410-Feedwater pump | D1-Forced - Immediate | 100-Fossil-Steam
3410 | Feedwater pump | Balance of Plant | Feedwater System | D1 | Forced - Immediate | 2024 | Coal | CC | 100 | Fossil-Steam | RFC | Summer | 429 | 130 | 1 | 1 | 3410-Feedwater pump | D1-Forced - Immediate | 100-Fossil-Steam
3410 | Feedwater pump | Balance of Plant | Feedwater System | D1 | Forced - Immediate | 2024 | Coal | CC | 100 | Fossil-Steam | WECC | Summer | 135.3333 | 58 | 1 | 1 | 3410-Feedwater pump | D1-Forced - Immediate | 100-Fossil-Steam
3410 | Feedwater pump | Balance of Plant | Feedwater System | D1 | Forced - Immediate | 2024 | Coal | CC | 100 | Fossil-Steam | MRO | Summer | 217.2 | 72.4 | 1 | 1 | 3410-Feedwater pump | D1-Forced - Immediate | 100-Fossil-Steam
3410 | Feedwater pump | Balance of Plant | Feedwater System | D1 | Forced - Immediate | 2024 | Coal | CC | 100 | Fossil-Steam | MRO | Summer | 585 | 45 | 1 | 2 | 3410-Feedwater pump | D1-Forced - Immediate | 100-Fossil-Steam
3410 | Feedwater pump | Balance of Plant | Feedwater System | D1 | Forced - Immediate | 2024 | Coal | CC | 100 | Fossil-Steam | MRO | Summer | 432.45 | 93 | 1 | 1 | 3410-Feedwater pump | D1-Forced - Immediate | 100-Fossil-Steam
3410 | Feedwater pump | Balance of Plant | Feedwater System | D1 | Forced - Immediate | 2024 | Coal | CC | 100 | Fossil-Steam | SERC | Summer | 319.3164 | 391 | 1 | 1 | 3410-Feedwater pump | D1-Forced - Immediate | 100-Fossil-Steam
3410 | Feedwater pump | Balance of Plant | Feedwater System | D1 | Forced - Immediate | 2024 | Coal | CC | 100 | Fossil-Steam | WECC | Summer | 223.8332 | 158 | 1 | 1 | 3410-Feedwater pump | D1-Forced - Immediate | 100-Fossil-Steam
3410 | Feedwater pump | Balance of Plant | Feedwater System | D1 | Forced - Immediate | 2024 | Coal | CC | 100 | Fossil-Steam | MRO | Summer | 711.0832 | 265 | 1 | 1 | 3410-Feedwater pump | D1-Forced - Immediate | 100-Fossil-Steam
3410 | Feedwater pump | Balance of Plant | Feedwater System | D1 | Forced - Immediate | 2024 | Coal | CC | 100 | Fossil-Steam | TRE | Summer | 1484.8331 | 302 | 1 | 1 | 3410-Feedwater pump | D1-Forced - Immediate | 100-Fossil-Steam
3410 | Feedwater pump | Balance of Plant | Feedwater System | D1 | Forced - Immediate | 2024 | Coal | CC | 100 | Fossil-Steam | MRO | Summer | 348.705 | 28.7 | 1 | 1 | 3410-Feedwater pump | D1-Forced - Immediate | 100-Fossil-Steam
3410 | Feedwater pump | Balance of Plant | Feedwater System | D1 | Forced - Immediate | 2024 | Coal | CC | 100 | Fossil-Steam | RFC | Summer | 293.75 | 75 | 1 | 1 | 3410-Feedwater pump | D1-Forced - Immediate | 100-Fossil-Steam
3410 | Feedwater pump | Balance of Plant | Feedwater System | D1 | Forced - Immediate | 2024 | Coal | CC | 100 | Fossil-Steam | MRO | Summer | 737.5832 | 265 | 1 | 1 | 3410-Feedwater pump | D1-Forced - Immediate | 100-Fossil-Steam
3410 | Feedwater pump | Balance of Plant | Feedwater System | D1 | Forced - Immediate | 2024 | Coal | CC | 100 | Fossil-Steam | WECC | Summer | 3241.3332 | 221 | 1 | 1 | 3410-Feedwater pump | D1-Forced - Immediate | 100-Fossil-Steam
3410 | Feedwater pump | Balance of Plant | Feedwater System | D1 | Forced - Immediate | 2024 | Coal | CC | 100 | Fossil-Steam | WECC | Summer | 401.9832 | 271 | 1 | 1 | 3410-Feedwater pump | D1-Forced - Immediate | 100-Fossil-Steam
3410 | Feedwater pump | Balance of Plant | Feedwater System | D1 | Forced - Immediate | 2024 | Coal | CC | 100 | Fossil-Steam | RFC | Summer | 345.5999 | 81 | 1 | 1 | 3410-Feedwater pump | D1-Forced - Immediate | 100-Fossil-Steam
3410 | Feedwater pump | Balance of Plant | Feedwater System | D1 | Forced - Immediate | 2024 | Coal | CC | 100 | Fossil-Steam | SERC | Summer | 2233.3333 | 100 | 1 | 1 | 3410-Feedwater pump | D1-Forced - Immediate | 100-Fossil-Steam
3410 | Feedwater pump | Balance of Plant | Feedwater System | D1 | Forced - Immediate | 2024 | Coal | CC | 100 | Fossil-Steam | RFC | Summer | 3583.818 | 143.64 | 1 | 1 | 3410-Feedwater pump | D1-Forced - Immediate | 100-Fossil-Steam
3410 | Feedwater pump | Balance of Plant | Feedwater System | D1 | Forced - Immediate | 2024 | Coal | CC | 100 | Fossil-Steam | WECC | Summer | 4507.6332 | 271 | 1 | 1 | 3410-Feedwater pump | D1-Forced - Immediate | 100-Fossil-Steam
3410 | Feedwater pump | Balance of Plant | Feedwater System | D1 | Forced - Immediate | 2024 | Coal | CC | 100 | Fossil-Steam | RFC | Summer | 375.1995 | 192.41 | 1 | 1 | 3410-Feedwater pump | D1-Forced - Immediate | 100-Fossil-Steam
3410 | Feedwater pump | Balance of Plant | Feedwater System | D1 | Forced - Immediate | 2024 | Coal | CC | 100 | Fossil-Steam | SERC | Summer | 2270.4 | 96 | 1 | 1 | 3410-Feedwater pump | D1-Forced - Immediate | 100-Fossil-Steam
3410 | Feedwater pump | Balance of Plant | Feedwater System | D1 | Forced - Immediate | 2024 | Coal | CC | 100 | Fossil-Steam | SERC | Summer | 4439.9999 | 180 | 1 | 1 | 3410-Feedwater pump | D1-Forced - Immediate | 100-Fossil-Steam
3410 | Feedwater pump | Balance of Plant | Feedwater System | D1 | Forced - Immediate | 2024 | Coal | CC | 100 | Fossil-Steam | SERC | Summer | 7131.9499 | 147 | 1 | 1 | 3410-Feedwater pump | D1-Forced - Immediate | 100-Fossil-Steam
3410 | Feedwater pump | Balance of Plant | Feedwater System | D1 | Forced - Immediate | 2024 | Coal | CC | 100 | Fossil-Steam | TRE | Summer | 665.55 | 493 | 1 | 1 | 3410-Feedwater pump | D1-Forced - Immediate | 100-Fossil-Steam
3410 | Feedwater pump | Balance of Plant | Feedwater System | D1 | Forced - Immediate | 2024 | Coal | CC | 100 | Fossil-Steam | MRO | Summer | 3895.3831 | 605.5 | 1 | 1 | 3410-Feedwater pump | D1-Forced - Immediate | 100-Fossil-Steam
3410 | Feedwater pump | Balance of Plant | Feedwater System | D1 | Forced - Immediate | 2024 | Coal | CC | 100 | Fossil-Steam | WECC | Summer | 13393 | 60 | 1 | 1 | 3410-Feedwater pump | D1-Forced - Immediate | 100-Fossil-Steam
3410 | Feedwater pump | Balance of Plant | Feedwater System | D1 | Forced - Immediate | 2024 | Coal | CC | 100 | Fossil-Steam | RFC | Summer | 9204.3332 | 212 | 1 | 1 | 3410-Feedwater pump | D1-Forced - Immediate | 100-Fossil-Steam
3410 | Feedwater pump | Balance of Plant | Feedwater System | D1 | Forced - Immediate | 2024 | Coal | CC | 100 | Fossil-Steam | WECC | Summer | 1004.4 | 248 | 1 | 1 | 3410-Feedwater pump | D1-Forced - Immediate | 100-Fossil-Steam
3410 | Feedwater pump | Balance of Plant | Feedwater System | D1 | Forced - Immediate | 2024 | Coal | CC | 100 | Fossil-Steam | RFC | Summer | 10904.3832 | 433 | 1 | 1 | 3410-Feedwater pump | D1-Forced - Immediate | 100-Fossil-Steam
3410 | Feedwater pump | Balance of Plant | Feedwater System | D1 | Forced - Immediate | 2024 | Coal | CC | 100 | Fossil-Steam | WECC | Winter | 41.25 | 165 | 1 | 1 | 3410-Feedwater pump | D1-Forced - Immediate | 100-Fossil-Steam
3410 | Feedwater pump | Balance of Plant | Feedwater System | D1 | Forced - Immediate | 2024 | Coal | CC | 100 | Fossil-Steam | MRO | Summer | 344118.7332 | 316 | 1 | 1 | 3410-Feedwater pump | D1-Forced - Immediate | 100-Fossil-Steam
3410 | Feedwater pump | Balance of Plant | Feedwater System | D1 | Forced - Immediate | 2024 | Coal | CC | 100 | Fossil-Steam | RFC | Summer | 2292.5 | 105 | 1 | 1 | 3410-Feedwater pump | D1-Forced - Immediate | 100-Fossil-Steam
3410 | Feedwater pump | Balance of Plant | Feedwater System | D1 | Forced - Immediate | 2024 | Coal | CC | 100 | Fossil-Steam | SERC | Summer | 33431.0666 | 146.2 | 1 | 1 | 3410-Feedwater pump | D1-Forced - Immediate | 100-Fossil-Steam
3410 | Feedwater pump | Balance of Plant | Feedwater System | D1 | Forced - Immediate | 2024 | Coal | CC | 100 | Fossil-Steam | SERC | Winter | 6681 | 170 | 1 | 1 | 3410-Feedwater pump | D1-Forced - Immediate | 100-Fossil-Steam
3410 | Feedwater pump | Balance of Plant | Feedwater System | D1 | Forced - Immediate | 2024 | Coal | CC | 100 | Fossil-Steam | SERC | Winter | 595.1333 | 113 | 1 | 1 | 3410-Feedwater pump | D1-Forced - Immediate | 100-Fossil-Steam
3410 | Feedwater pump | Balance of Plant | Feedwater System | D1 | Forced - Immediate | 2024 | Coal | CC | 100 | Fossil-Steam | TRE | Summer | 3657.1998 | 492 | 1 | 1 | 3410-Feedwater pump | D1-Forced - Immediate | 100-Fossil-Steam
3410 | Feedwater pump | Balance of Plant | Feedwater System | D1 | Forced - Immediate | 2024 | Coal | CC | 100 | Fossil-Steam | RFC | Summer | 34227.2 | 191 | 1 | 1 | 3410-Feedwater pump | D1-Forced - Immediate | 100-Fossil-Steam
3410 | Feedwater pump | Balance of Plant | Feedwater System | D1 | Forced - Immediate | 2024 | Coal | CC | 100 | Fossil-Steam | MRO | Winter | 8137.5 | 525 | 1 | 1 | 3410-Feedwater pump | D1-Forced - Immediate | 100-Fossil-Steam
3410 | Feedwater pump | Balance of Plant | Feedwater System | D1 | Forced - Immediate | 2024 | Coal | CC | 100 | Fossil-Steam | RFC | Winter | 1300 | 100 | 1 | 1 | 3410-Feedwater pump | D1-Forced - Immediate | 100-Fossil-Steam
3410 | Feedwater pump | Balance of Plant | Feedwater System | D1 | Forced - Immediate | 2024 | Coal | CC | 100 | Fossil-Steam | WECC | Summer | 25844 | 60 | 1 | 1 | 3410-Feedwater pump | D1-Forced - Immediate | 100-Fossil-Steam
3410 | Feedwater pump | Balance of Plant | Feedwater System | D1 | Forced - Immediate | 2024 | Coal | CC | 100 | Fossil-Steam | WECC | Winter | 106.6666 | 160 | 1 | 1 | 3410-Feedwater pump | D1-Forced - Immediate | 100-Fossil-Steam
3410 | Feedwater pump | Balance of Plant | Feedwater System | D1 | Forced - Immediate | 2024 | Coal | CC | 100 | Fossil-Steam | SERC | Winter | 19319.1666 | 194 | 1 | 1 | 3410-Feedwater pump | D1-Forced - Immediate | 100-Fossil-Steam
3410 | Feedwater pump | Balance of Plant | Feedwater System | D1 | Forced - Immediate | 2024 | Coal | CC | 100 | Fossil-Steam | MRO | Winter | 2647.3331 | 380 | 1 | 1 | 3410-Feedwater pump | D1-Forced - Immediate | 100-Fossil-Steam
3410 | Feedwater pump | Balance of Plant | Feedwater System | D1 | Forced - Immediate | 2024 | Coal | CC | 100 | Fossil-Steam | SERC | Summer | 36288.5999 | 223.2 | 1 | 1 | 3410-Feedwater pump | D1-Forced - Immediate | 100-Fossil-Steam
3410 | Feedwater pump | Balance of Plant | Feedwater System | D1 | Forced - Immediate | 2024 | Coal | CC | 100 | Fossil-Steam | WECC | Winter | 109.9999 | 165 | 1 | 1 | 3410-Feedwater pump | D1-Forced - Immediate | 100-Fossil-Steam
3410 | Feedwater pump | Balance of Plant | Feedwater System | D1 | Forced - Immediate | 2024 | Gas | GG | 100 | Fossil-Steam | MRO | Off-Peak | 4.3 | 6 | 1 | 1 | 3410-Feedwater pump | D1-Forced - Immediate | 100-Fossil-Steam
3410 | Feedwater pump | Balance of Plant | Feedwater System | D1 | Forced - Immediate | 2024 | Coal | CC | 100 | Fossil-Steam | WECC | Winter | 4006.75 | 155 | 1 | 1 | 3410-Feedwater pump | D1-Forced - Immediate | 100-Fossil-Steam
3410 | Feedwater pump | Balance of Plant | Feedwater System | D1 | Forced - Immediate | 2024 | Coal | CC | 100 | Fossil-Steam | SERC | Winter | 1374.3332 | 140 | 1 | 1 | 3410-Feedwater pump | D1-Forced - Immediate | 100-Fossil-Steam
3410 | Feedwater pump | Balance of Plant | Feedwater System | D1 | Forced - Immediate | 2024 | Coal | CC | 100 | Fossil-Steam | WECC | Winter | 502.5 | 90 | 1 | 1 | 3410-Feedwater pump | D1-Forced - Immediate | 100-Fossil-Steam
3410 | Feedwater pump | Balance of Plant | Feedwater System | D1 | Forced - Immediate | 2024 | Gas | GG | 100 | Fossil-Steam | MRO | Off-Peak | 955.4999 | 117 | 1 | 1 | 3410-Feedwater pump | D1-Forced - Immediate | 100-Fossil-Steam
3410 | Feedwater pump | Balance of Plant | Feedwater System | D1 | Forced - Immediate | 2024 | Coal | CC | 100 | Fossil-Steam | WECC | Winter | 10783.8666 | 248 | 1 | 1 | 3410-Feedwater pump | D1-Forced - Immediate | 100-Fossil-Steam
3410 | Feedwater pump | Balance of Plant | Feedwater System | D1 | Forced - Immediate | 2024 | Coal | CC | 100 | Fossil-Steam | SERC | Winter | 1462.5 | 585 | 1 | 1 | 3410-Feedwater pump | D1-Forced - Immediate | 100-Fossil-Steam
3410 | Feedwater pump | Balance of Plant | Feedwater System | D1 | Forced - Immediate | 2024 | Coal | CC | 100 | Fossil-Steam | WECC | Winter | 587.3333 | 40 | 1 | 1 | 3410-Feedwater pump | D1-Forced - Immediate | 100-Fossil-Steam
3410 | Feedwater pump | Balance of Plant | Feedwater System | D1 | Forced - Immediate | 2024 | Gas | GG | 100 | Fossil-Steam | TRE | Summer | 551.8332 | 385 | 1 | 1 | 3410-Feedwater pump | D1-Forced - Immediate | 100-Fossil-Steam
3410 | Feedwater pump | Balance of Plant | Feedwater System | D1 | Forced - Immediate | 2024 | Coal | CC | 100 | Fossil-Steam | SERC | Winter | 12515.8332 | 230 | 1 | 1 | 3410-Feedwater pump | D1-Forced - Immediate | 100-Fossil-Steam
3410 | Feedwater pump | Balance of Plant | Feedwater System | D1 | Forced - Immediate | 2024 | Coal | CC | 100 | Fossil-Steam | MRO | Winter | 1625.3333 | 115 | 1 | 1 | 3410-Feedwater pump | D1-Forced - Immediate | 100-Fossil-Steam
3410 | Feedwater pump | Balance of Plant | Feedwater System | D1 | Forced - Immediate | 2024 | Coal | CC | 100 | Fossil-Steam | RFC | Winter | 668.1665 | 422 | 1 | 1 | 3410-Feedwater pump | D1-Forced - Immediate | 100-Fossil-Steam
3410 | Feedwater pump | Balance of Plant | Feedwater System | D1 | Forced - Immediate | 2024 | Gas | GG | 100 | Fossil-Steam | WECC | Summer | 18523.1 | 38 | 1 | 1 | 3410-Feedwater pump | D1-Forced - Immediate | 100-Fossil-Steam
3410 | Feedwater pump | Balance of Plant | Feedwater System | D1 | Forced - Immediate | 2024 | Coal | CC | 100 | Fossil-Steam | MRO | Winter | 24937.5 | 525 | 1 | 1 | 3410-Feedwater pump | D1-Forced - Immediate | 100-Fossil-Steam
3410 | Feedwater pump | Balance of Plant | Feedwater System | D1 | Forced - Immediate | 2024 | Coal | CC | 100 | Fossil-Steam | RFC | Winter | 4632.1331 | 392 | 1 | 1 | 3410-Feedwater pump | D1-Forced - Immediate | 100-Fossil-Steam
3410 | Feedwater pump | Balance of Plant | Feedwater System | D1 | Forced - Immediate | 2024 | Coal | CC | 100 | Fossil-Steam | SERC | Winter | 937.6666 | 145 | 1 | 1 | 3410-Feedwater pump | D1-Forced - Immediate | 100-Fossil-Steam
3410 | Feedwater pump | Balance of Plant | Feedwater System | D1 | Forced - Immediate | 2024 | Gas | GG | 100 | Fossil-Steam | MRO | Winter | 323.1999 | 96 | 1 | 1 | 3410-Feedwater pump | D1-Forced - Immediate | 100-Fossil-Steam
3410 | Feedwater pump | Balance of Plant | Feedwater System | D1 | Forced - Immediate | 2024 | Gas | GG | 100 | Fossil-Steam | RFC | Off-Peak | 372.69 | 12.3 | 1 | 1 | 3410-Feedwater pump | D1-Forced - Immediate | 100-Fossil-Steam
3410 | Feedwater pump | Balance of Plant | Feedwater System | D1 | Forced - Immediate | 2024 | Coal | CC | 100 | Fossil-Steam | RFC | Winter | 29000 | 160 | 1 | 1 | 3410-Feedwater pump | D1-Forced - Immediate | 100-Fossil-Steam
3410 | Feedwater pump | Balance of Plant | Feedwater System | D1 | Forced - Immediate | 2024 | Coal | CC | 100 | Fossil-Steam | WECC | Winter | 21394.9999 | 165 | 1 | 1 | 3410-Feedwater pump | D1-Forced - Immediate | 100-Fossil-Steam
3410 | Feedwater pump | Balance of Plant | Feedwater System | D1 | Forced - Immediate | 2024 | Gas | GG | 100 | Fossil-Steam | NPCC | Winter | 1199 | 218 | 1 | 1 | 3410-Feedwater pump | D1-Forced - Immediate | 100-Fossil-Steam
3410 | Feedwater pump | Balance of Plant | Feedwater System | D1 | Forced - Immediate | 2024 | Gas | GG | 100 | Fossil-Steam | WECC | Off-Peak | 378.7333 | 38 | 1 | 1 | 3410-Feedwater pump | D1-Forced - Immediate | 100-Fossil-Steam
3410 | Feedwater pump | Balance of Plant | Feedwater System | D1 | Forced - Immediate | 2024 | Coal | CC | 100 | Fossil-Steam | SERC | Winter | 184287.5 | 575 | 1 | 1 | 3410-Feedwater pump | D1-Forced - Immediate | 100-Fossil-Steam
3410 | Feedwater pump | Balance of Plant | Feedwater System | D1 | Forced - Immediate | 2024 | Gas | GG | 100 | Fossil-Steam | MRO | Off-Peak | 128.25 | 15 | 1 | 1 | 3410-Feedwater pump | D1-Forced - Immediate | 100-Fossil-Steam
3410 | Feedwater pump | Balance of Plant | Feedwater System | D1 | Forced - Immediate | 2024 | Gas | GG | 100 | Fossil-Steam | MRO | Winter | 1766.05 | 169 | 1 | 1 | 3410-Feedwater pump | D1-Forced - Immediate | 100-Fossil-Steam
3410 | Feedwater pump | Balance of Plant | Feedwater System | D1 | Forced - Immediate | 2024 | Gas | GG | 100 | Fossil-Steam | TRE | Off-Peak | 638.4 | 266 | 1 | 1 | 3410-Feedwater pump | D1-Forced - Immediate | 100-Fossil-Steam
3410 | Feedwater pump | Balance of Plant | Feedwater System | D1 | Forced - Immediate | 2024 | Gas | GG | 100 | Fossil-Steam | RFC | Off-Peak | 895.3333 | 5 | 1 | 1 | 3410-Feedwater pump | D1-Forced - Immediate | 100-Fossil-Steam
3410 | Feedwater pump | Balance of Plant | Feedwater System | D1 | Forced - Immediate | 2024 | Gas | GG | 100 | Fossil-Steam | MRO | Off-Peak | 188.4999 | 195 | 1 | 1 | 3410-Feedwater pump | D1-Forced - Immediate | 100-Fossil-Steam
3410 | Feedwater pump | Balance of Plant | Feedwater System | D1 | Forced - Immediate | 2024 | Gas | GG | 100 | Fossil-Steam | MRO | Winter | 20623.01 | 49.8 | 1 | 1 | 3410-Feedwater pump | D1-Forced - Immediate | 100-Fossil-Steam
3410 | Feedwater pump | Balance of Plant | Feedwater System | D1 | Forced - Immediate | 2024 | Gas | GG | 100 | Fossil-Steam | SERC | Off-Peak | 2235.7833 | 13 | 1 | 1 | 3410-Feedwater pump | D1-Forced - Immediate | 100-Fossil-Steam
3410 | Feedwater pump | Balance of Plant | Feedwater System | D1 | Forced - Immediate | 2024 | Gas | GG | 100 | Fossil-Steam | MRO | Off-Peak | 1916.6665 | 250 | 1 | 1 | 3410-Feedwater pump | D1-Forced - Immediate | 100-Fossil-Steam
3410 | Feedwater pump | Balance of Plant | Feedwater System | D1 | Forced - Immediate | 2024 | Gas | GG | 100 | Fossil-Steam | TRE | Off-Peak | 303.8521 | 314.33 | 1 | 1 | 3410-Feedwater pump | D1-Forced - Immediate | 100-Fossil-Steam
3410 | Feedwater pump | Balance of Plant | Feedwater System | D1 | Forced - Immediate | 2024 | Gas | GG | 100 | Fossil-Steam | WECC | Winter | 240473.8 | 29 | 1 | 1 | 3410-Feedwater pump | D1-Forced - Immediate | 100-Fossil-Steam
3410 | Feedwater pump | Balance of Plant | Feedwater System | D1 | Forced - Immediate | 2024 | Gas | GG | 100 | Fossil-Steam | TRE | Off-Peak | 35696 | 368 | 1 | 1 | 3410-Feedwater pump | D1-Forced - Immediate | 100-Fossil-Steam
3410 | Feedwater pump | Balance of Plant | Feedwater System | D1 | Forced - Immediate | 2024 | Gas | GG | 100 | Fossil-Steam | WECC | Off-Peak | 7878 | 117 | 1 | 1 | 3410-Feedwater pump | D1-Forced - Immediate | 100-Fossil-Steam
3410 | Feedwater pump | Balance of Plant | Feedwater System | D1 | Forced - Immediate | 2024 | Gas | GG | 100 | Fossil-Steam | MRO | Off-Peak | 1438.4165 | 205 | 1 | 1 | 3410-Feedwater pump | D1-Forced - Immediate | 100-Fossil-Steam
3410 | Feedwater pump | Balance of Plant | Feedwater System | D2 | Forced - Delayed | 2024 | NULL | NULL | 100 | Fossil-Steam | MRO | Winter | 1659 | 79 | 1 | 1 | 3410-Feedwater pump | D2-Forced - Delayed | 100-Fossil-Steam
3410 | Feedwater pump | Balance of Plant | Feedwater System | D1 | Forced - Immediate | 2024 | Gas | GG | 100 | Fossil-Steam | NPCC | Summer | 49.7166 | 157 | 1 | 1 | 3410-Feedwater pump | D1-Forced - Immediate | 100-Fossil-Steam
3410 | Feedwater pump | Balance of Plant | Feedwater System | D1 | Forced - Immediate | 2024 | Gas | GG | 100 | Fossil-Steam | SERC | Off-Peak | 8913.8332 | 158 | 1 | 1 | 3410-Feedwater pump | D1-Forced - Immediate | 100-Fossil-Steam
3410 | Feedwater pump | Balance of Plant | Feedwater System | D1 | Forced - Immediate | 2024 | Gas | GG | 100 | Fossil-Steam | WECC | Summer | 226.4166 | 95 | 1 | 1 | 3410-Feedwater pump | D1-Forced - Immediate | 100-Fossil-Steam
3410 | Feedwater pump | Balance of Plant | Feedwater System | SF | Startup Failure | 2024 | Coal | CC | 100 | Fossil-Steam | SERC | Off-Peak | 795 | 300 | 1 | 1 | 3410-Feedwater pump | SF-Startup Failure | 100-Fossil-Steam
3410 | Feedwater pump | Balance of Plant | Feedwater System | D1 | Forced - Immediate | 2024 | Gas | GG | 100 | Fossil-Steam | TRE | Summer | 143.9999 | 270 | 1 | 1 | 3410-Feedwater pump | D1-Forced - Immediate | 100-Fossil-Steam
3410 | Feedwater pump | Balance of Plant | Feedwater System | D1 | Forced - Immediate | 2024 | Gas | GG | 100 | Fossil-Steam | TRE | Off-Peak | 65188.2 | 51 | 1 | 1 | 3410-Feedwater pump | D1-Forced - Immediate | 100-Fossil-Steam
3410 | Feedwater pump | Balance of Plant | Feedwater System | D1 | Forced - Immediate | 2024 | Gas | GG | 100 | Fossil-Steam | WECC | Summer | 3172.3667 | 38 | 1 | 1 | 3410-Feedwater pump | D1-Forced - Immediate | 100-Fossil-Steam
3410 | Feedwater pump | Balance of Plant | Feedwater System | U1 | Forced - Immediate | 2024 | Coal | CC | 100 | Fossil-Steam | TRE | Off-Peak | 3355 | 610 | 1 | 1 | 3410-Feedwater pump | U1-Forced - Immediate | 100-Fossil-Steam
3410 | Feedwater pump | Balance of Plant | Feedwater System | D1 | Forced - Immediate | 2024 | Gas | GG | 100 | Fossil-Steam | TRE | Summer | 256.8331 | 335 | 1 | 1 | 3410-Feedwater pump | D1-Forced - Immediate | 100-Fossil-Steam
3410 | Feedwater pump | Balance of Plant | Feedwater System | D1 | Forced - Immediate | 2024 | Gas | GG | 100 | Fossil-Steam | WECC | Off-Peak | 675441 | 130 | 1 | 1 | 3410-Feedwater pump | D1-Forced - Immediate | 100-Fossil-Steam
3410 | Feedwater pump | Balance of Plant | Feedwater System | D1 | Forced - Immediate | 2024 | Gas | GG | 100 | Fossil-Steam | NPCC | Summer | 26824.77 | 157.7 | 1 | 1 | 3410-Feedwater pump | D1-Forced - Immediate | 100-Fossil-Steam
3410 | Feedwater pump | Balance of Plant | Feedwater System | U1 | Forced - Immediate | 2024 | Coal | CC | 100 | Fossil-Steam | SERC | Off-Peak | 6608 | 590 | 1 | 1 | 3410-Feedwater pump | U1-Forced - Immediate | 100-Fossil-Steam
3410 | Feedwater pump | Balance of Plant | Feedwater System | D1 | Forced - Immediate | 2024 | Gas | GG | 100 | Fossil-Steam | MRO | Summer | 539 | 98 | 1 | 1 | 3410-Feedwater pump | D1-Forced - Immediate | 100-Fossil-Steam
3410 | Feedwater pump | Balance of Plant | Feedwater System | D1 | Forced - Immediate | 2024 | Gas | GG | 100 | Fossil-Steam | TRE | Summer | 34.4907 | 413.89 | 1 | 1 | 3410-Feedwater pump | D1-Forced - Immediate | 100-Fossil-Steam
3410 | Feedwater pump | Balance of Plant | Feedwater System | D1 | Forced - Immediate | 2024 | Gas | GG | 100 | Fossil-Steam | WECC | Winter | 12742.6 | 29 | 1 | 1 | 3410-Feedwater pump | D1-Forced - Immediate | 100-Fossil-Steam
3410 | Feedwater pump | Balance of Plant | Feedwater System | U1 | Forced - Immediate | 2024 | Coal | CC | 100 | Fossil-Steam | SERC | Summer | 706.0678 | 208.69 | 1 | 1 | 3410-Feedwater pump | U1-Forced - Immediate | 100-Fossil-Steam
3410 | Feedwater pump | Balance of Plant | Feedwater System | D1 | Forced - Immediate | 2024 | Gas | GG | 100 | Fossil-Steam | NPCC | Summer | 3648.3333 | 110 | 1 | 1 | 3410-Feedwater pump | D1-Forced - Immediate | 100-Fossil-Steam
3410 | Feedwater pump | Balance of Plant | Feedwater System | D1 | Forced - Immediate | 2024 | Gas | GG | 100 | Fossil-Steam | NPCC | Summer | 3693.6 | 34.2 | 1 | 1 | 3410-Feedwater pump | D1-Forced - Immediate | 100-Fossil-Steam
3410 | Feedwater pump | Balance of Plant | Feedwater System | D1 | Forced - Immediate | 2024 | Oil | OO | 100 | Fossil-Steam | NPCC | Summer | 50116.9 | 302 | 1 | 8 | 3410-Feedwater pump | D1-Forced - Immediate | 100-Fossil-Steam
3410 | Feedwater pump | Balance of Plant | Feedwater System | U1 | Forced - Immediate | 2024 | Coal | CC | 100 | Fossil-Steam | WECC | Summer | 16218.0998 | 471 | 1 | 1 | 3410-Feedwater pump | U1-Forced - Immediate | 100-Fossil-Steam
3410 | Feedwater pump | Balance of Plant | Feedwater System | D1 | Forced - Immediate | 2024 | Gas | GG | 100 | Fossil-Steam | NPCC | Winter | 1624.4 | 248 | 1 | 1 | 3410-Feedwater pump | D1-Forced - Immediate | 100-Fossil-Steam
3410 | Feedwater pump | Balance of Plant | Feedwater System | D1 | Forced - Immediate | 2024 | Gas | GG | 100 | Fossil-Steam | SERC | Summer | 135351.4333 | 214 | 1 | 1 | 3410-Feedwater pump | D1-Forced - Immediate | 100-Fossil-Steam
3410 | Feedwater pump | Balance of Plant | Feedwater System | D2 | Forced - Delayed | 2024 | Coal | CC | 100 | Fossil-Steam | WECC | Summer | 245.3333 | 92 | 1 | 1 | 3410-Feedwater pump | D2-Forced - Delayed | 100-Fossil-Steam
3410 | Feedwater pump | Balance of Plant | Feedwater System | U1 | Forced - Immediate | 2024 | Coal | CC | 100 | Fossil-Steam | SERC | Winter | 9941.5 | 590 | 1 | 1 | 3410-Feedwater pump | U1-Forced - Immediate | 100-Fossil-Steam
3410 | Feedwater pump | Balance of Plant | Feedwater System | D1 | Forced - Immediate | 2024 | Gas | GG | 100 | Fossil-Steam | WECC | Winter | 2043.6 | 39 | 1 | 1 | 3410-Feedwater pump | D1-Forced - Immediate | 100-Fossil-Steam
3410 | Feedwater pump | Balance of Plant | Feedwater System | D1 | Forced - Immediate | 2024 | Gas | GG | 100 | Fossil-Steam | WECC | Summer | 302945.0666 | 112 | 1 | 1 | 3410-Feedwater pump | D1-Forced - Immediate | 100-Fossil-Steam
3410 | Feedwater pump | Balance of Plant | Feedwater System | D2 | Forced - Delayed | 2024 | Coal | CC | 100 | Fossil-Steam | TRE | Summer | 596.8 | 373 | 1 | 1 | 3410-Feedwater pump | D2-Forced - Delayed | 100-Fossil-Steam
3410 | Feedwater pump | Balance of Plant | Feedwater System | U1 | Forced - Immediate | 2024 | Gas | GG | 100 | Fossil-Steam | TRE | Off-Peak | 1507.9997 | 435 | 1 | 1 | 3410-Feedwater pump | U1-Forced - Immediate | 100-Fossil-Steam
3410 | Feedwater pump | Balance of Plant | Feedwater System | D1 | Forced - Immediate | 2024 | Gas | GG | 100 | Fossil-Steam | WECC | Winter | 227779.8166 | 107 | 1 | 1 | 3410-Feedwater pump | D1-Forced - Immediate | 100-Fossil-Steam
3410 | Feedwater pump | Balance of Plant | Feedwater System | D1 | Forced - Immediate | 2024 | Gas | GG | 100 | Fossil-Steam | MRO | Winter | 17.16 | 46.8 | 1 | 1 | 3410-Feedwater pump | D1-Forced - Immediate | 100-Fossil-Steam
3410 | Feedwater pump | Balance of Plant | Feedwater System | D2 | Forced - Delayed | 2024 | Coal | LI | 100 | Fossil-Steam | TRE | Off-Peak | 44652.8332 | 370 | 1 | 1 | 3410-Feedwater pump | D2-Forced - Delayed | 100-Fossil-Steam
3410 | Feedwater pump | Balance of Plant | Feedwater System | U1 | Forced - Immediate | 2024 | Gas | GG | 100 | Fossil-Steam | TRE | Off-Peak | 13064 | 568 | 1 | 1 | 3410-Feedwater pump | U1-Forced - Immediate | 100-Fossil-Steam
3410 | Feedwater pump | Balance of Plant | Feedwater System | D2 | Forced - Delayed | 2024 | Coal | CC | 100 | Fossil-Steam | RFC | Winter | 315 | 105 | 1 | 1 | 3410-Feedwater pump | D2-Forced - Delayed | 100-Fossil-Steam
3410 | Feedwater pump | Balance of Plant | Feedwater System | D1 | Forced - Immediate | 2024 | Gas | GG | 100 | Fossil-Steam | MRO | Winter | 1558.15 | 11 | 1 | 1 | 3410-Feedwater pump | D1-Forced - Immediate | 100-Fossil-Steam
3410 | Feedwater pump | Balance of Plant | Feedwater System | D3 | Forced - Postponed | 2024 | Gas | GG | 100 | Fossil-Steam | WECC | Summer | 403.275 | 84.9 | 1 | 1 | 3410-Feedwater pump | D3-Forced - Postponed | 100-Fossil-Steam
3410 | Feedwater pump | Balance of Plant | Feedwater System | U1 | Forced - Immediate | 2024 | Gas | GG | 100 | Fossil-Steam | WECC | Summer | 406 | 290 | 1 | 1 | 3410-Feedwater pump | U1-Forced - Immediate | 100-Fossil-Steam
3410 | Feedwater pump | Balance of Plant | Feedwater System | D2 | Forced - Delayed | 2024 | Coal | LI | 100 | Fossil-Steam | TRE | Off-Peak | 9289.15 | 403 | 1 | 1 | 3410-Feedwater pump | D2-Forced - Delayed | 100-Fossil-Steam
3410 | Feedwater pump | Balance of Plant | Feedwater System | D1 | Forced - Immediate | 2024 | Gas | GG | 100 | Fossil-Steam | NPCC | Winter | 24013.2 | 36 | 1 | 1 | 3410-Feedwater pump | D1-Forced - Immediate | 100-Fossil-Steam
3410 | Feedwater pump | Balance of Plant | Feedwater System | U1 | Forced - Immediate | 2024 | Coal | CC | 100 | Fossil-Steam | MRO | Off-Peak | 736.6663 | 520 | 1 | 1 | 3410-Feedwater pump | U1-Forced - Immediate | 100-Fossil-Steam
3410 | Feedwater pump | Balance of Plant | Feedwater System | U1 | Forced - Immediate | 2024 | Gas | GG | 100 | Fossil-Steam | WECC | Summer | 913.5 | 290 | 1 | 1 | 3410-Feedwater pump | U1-Forced - Immediate | 100-Fossil-Steam
3410 | Feedwater pump | Balance of Plant | Feedwater System | U1 | Forced - Immediate | 2024 | Coal | CC | 100 | Fossil-Steam | SERC | Off-Peak | 1362.8995 | 693 | 1 | 1 | 3410-Feedwater pump | U1-Forced - Immediate | 100-Fossil-Steam
3410 | Feedwater pump | Balance of Plant | Feedwater System | D2 | Forced - Delayed | 2024 | Coal | CC | 100 | Fossil-Steam | RFC | Off-Peak | 2925.3 | 398 | 1 | 1 | 3410-Feedwater pump | D2-Forced - Delayed | 100-Fossil-Steam
3410 | Feedwater pump | Balance of Plant | Feedwater System | U1 | Forced - Immediate | 2024 | Coal | CC | 100 | Fossil-Steam | TRE | Off-Peak | 2580.2204 | 932.61 | 1 | 1 | 3410-Feedwater pump | U1-Forced - Immediate | 100-Fossil-Steam
3410 | Feedwater pump | Balance of Plant | Feedwater System | U2 | Forced - Delayed | 2024 | Coal | CC | 100 | Fossil-Steam | WECC | Summer | 12375 | 330 | 1 | 1 | 3410-Feedwater pump | U2-Forced - Delayed | 100-Fossil-Steam
3410 | Feedwater pump | Balance of Plant | Feedwater System | U1 | Forced - Immediate | 2024 | Coal | CC | 100 | Fossil-Steam | RFC | Off-Peak | 8128 | 635 | 1 | 1 | 3410-Feedwater pump | U1-Forced - Immediate | 100-Fossil-Steam
3410 | Feedwater pump | Balance of Plant | Feedwater System | SF | Startup Failure | 2024 | Coal | LI | 100 | Fossil-Steam | MRO | Off-Peak | 45570 | 420 | 1 | 1 | 3410-Feedwater pump | SF-Startup Failure | 100-Fossil-Steam
3410 | Feedwater pump | Balance of Plant | Feedwater System | U1 | Forced - Immediate | 2024 | Coal | CC | 100 | Fossil-Steam | TRE | Off-Peak | 6309.5496 | 663 | 1 | 1 | 3410-Feedwater pump | U1-Forced - Immediate | 100-Fossil-Steam
3410 | Feedwater pump | Balance of Plant | Feedwater System | U1 | Forced - Immediate | 2024 | Coal | CC | 100 | Fossil-Steam | WECC | Off-Peak | 1950.75 | 459 | 1 | 1 | 3410-Feedwater pump | U1-Forced - Immediate | 100-Fossil-Steam
3410 | Feedwater pump | Balance of Plant | Feedwater System | U1 | Forced - Immediate | 2024 | Coal | CC | 100 | Fossil-Steam | SERC | Off-Peak | 8880 | 1110 | 1 | 1 | 3410-Feedwater pump | U1-Forced - Immediate | 100-Fossil-Steam
3410 | Feedwater pump | Balance of Plant | Feedwater System | U1 | Forced - Immediate | 2024 | Coal | CC | 100 | Fossil-Steam | WECC | Off-Peak | 9961.5 | 458 | 1 | 1 | 3410-Feedwater pump | U1-Forced - Immediate | 100-Fossil-Steam
3410 | Feedwater pump | Balance of Plant | Feedwater System | U1 | Forced - Immediate | 2024 | Coal | CC | 100 | Fossil-Steam | MRO | Off-Peak | 7843.2664 | 686 | 1 | 1 | 3410-Feedwater pump | U1-Forced - Immediate | 100-Fossil-Steam
3410 | Feedwater pump | Balance of Plant | Feedwater System | U1 | Forced - Immediate | 2024 | Coal | CC | 100 | Fossil-Steam | TRE | Summer | 682.7831 | 577 | 1 | 1 | 3410-Feedwater pump | U1-Forced - Immediate | 100-Fossil-Steam
3410 | Feedwater pump | Balance of Plant | Feedwater System | U1 | Forced - Immediate | 2024 | Coal | CC | 100 | Fossil-Steam | TRE | Summer | 1625.2163 | 577 | 1 | 1 | 3410-Feedwater pump | U1-Forced - Immediate | 100-Fossil-Steam
3410 | Feedwater pump | Balance of Plant | Feedwater System | U1 | Forced - Immediate | 2024 | Coal | CC | 100 | Fossil-Steam | WECC | Summer | 3650.25 | 471 | 1 | 1 | 3410-Feedwater pump | U1-Forced - Immediate | 100-Fossil-Steam
3410 | Feedwater pump | Balance of Plant | Feedwater System | U1 | Forced - Immediate | 2024 | Coal | CC | 100 | Fossil-Steam | SERC | Off-Peak | 19498.7331 | 658 | 1 | 1 | 3410-Feedwater pump | U1-Forced - Immediate | 100-Fossil-Steam
3410 | Feedwater pump | Balance of Plant | Feedwater System | U1 | Forced - Immediate | 2024 | Coal | CC | 100 | Fossil-Steam | MRO | Summer | 8255 | 650 | 1 | 1 | 3410-Feedwater pump | U1-Forced - Immediate | 100-Fossil-Steam
3410 | Feedwater pump | Balance of Plant | Feedwater System | U1 | Forced - Immediate | 2024 | Coal | CC | 100 | Fossil-Steam | WECC | Summer | 3634.5497 | 471 | 1 | 1 | 3410-Feedwater pump | U1-Forced - Immediate | 100-Fossil-Steam
3410 | Feedwater pump | Balance of Plant | Feedwater System | U1 | Forced - Immediate | 2024 | Coal | LI | 100 | Fossil-Steam | TRE | Winter | 2992.5 | 855 | 1 | 1 | 3410-Feedwater pump | U1-Forced - Immediate | 100-Fossil-Steam
3410 | Feedwater pump | Balance of Plant | Feedwater System | U1 | Forced - Immediate | 2024 | Coal | CC | 100 | Fossil-Steam | RFC | Summer | 3909.7498 | 585 | 1 | 1 | 3410-Feedwater pump | U1-Forced - Immediate | 100-Fossil-Steam
3410 | Feedwater pump | Balance of Plant | Feedwater System | U1 | Forced - Immediate | 2024 | Gas | GG | 100 | Fossil-Steam | WECC | Off-Peak | 267.95 | 69 | 1 | 1 | 3410-Feedwater pump | U1-Forced - Immediate | 100-Fossil-Steam
3410 | Feedwater pump | Balance of Plant | Feedwater System | U1 | Forced - Immediate | 2024 | Coal | CC | 100 | Fossil-Steam | WECC | Summer | 5204.55 | 471 | 1 | 1 | 3410-Feedwater pump | U1-Forced - Immediate | 100-Fossil-Steam
3410 | Feedwater pump | Balance of Plant | Feedwater System | U1 | Forced - Immediate | 2024 | Gas | GG | 100 | Fossil-Steam | MRO | Off-Peak | 1336.4266 | 53.6 | 1 | 1 | 3410-Feedwater pump | U1-Forced - Immediate | 100-Fossil-Steam
3410 | Feedwater pump | Balance of Plant | Feedwater System | U1 | Forced - Immediate | 2024 | Coal | CC | 100 | Fossil-Steam | RFC | Winter | 53147.25 | 585 | 1 | 1 | 3410-Feedwater pump | U1-Forced - Immediate | 100-Fossil-Steam
3410 | Feedwater pump | Balance of Plant | Feedwater System | U1 | Forced - Immediate | 2024 | Gas | GG | 100 | Fossil-Steam | TRE | Off-Peak | 23998 | 568 | 1 | 1 | 3410-Feedwater pump | U1-Forced - Immediate | 100-Fossil-Steam
3410 | Feedwater pump | Balance of Plant | Feedwater System | U1 | Forced - Immediate | 2024 | Coal | CC | 100 | Fossil-Steam | SERC | Winter | 12842.3492 | 1257 | 1 | 1 | 3410-Feedwater pump | U1-Forced - Immediate | 100-Fossil-Steam
3410 | Feedwater pump | Balance of Plant | Feedwater System | U1 | Forced - Immediate | 2024 | Gas | GG | 100 | Fossil-Steam | MRO | Summer | 2399.333 | 488 | 1 | 1 | 3410-Feedwater pump | U1-Forced - Immediate | 100-Fossil-Steam
3410 | Feedwater pump | Balance of Plant | Feedwater System | U1 | Forced - Immediate | 2024 | Gas | GG | 100 | Fossil-Steam | WECC | Summer | 628.3331 | 290 | 1 | 1 | 3410-Feedwater pump | U1-Forced - Immediate | 100-Fossil-Steam
3410 | Feedwater pump | Balance of Plant | Feedwater System | U1 | Forced - Immediate | 2024 | Gas | GG | 100 | Fossil-Steam | WECC | Summer | 6389.6666 | 290 | 1 | 1 | 3410-Feedwater pump | U1-Forced - Immediate | 100-Fossil-Steam
3410 | Feedwater pump | Balance of Plant | Feedwater System | U1 | Forced - Immediate | 2024 | Gas | GG | 100 | Fossil-Steam | SERC | Off-Peak | 4804.8 | 528 | 1 | 1 | 3410-Feedwater pump | U1-Forced - Immediate | 100-Fossil-Steam
3410 | Feedwater pump | Balance of Plant | Feedwater System | U1 | Forced - Immediate | 2024 | Gas | GG | 100 | Fossil-Steam | NPCC | Summer | 12568.5 | 190 | 1 | 1 | 3410-Feedwater pump | U1-Forced - Immediate | 100-Fossil-Steam
3410 | Feedwater pump | Balance of Plant | Feedwater System | U1 | Forced - Immediate | 2024 | Gas | GG | 100 | Fossil-Steam | TRE | Summer | 1196.25 | 435 | 1 | 1 | 3410-Feedwater pump | U1-Forced - Immediate | 100-Fossil-Steam
3410 | Feedwater pump | Balance of Plant | Feedwater System | U3 | Forced - Postponed | 2024 | Coal | CC | 100 | Fossil-Steam | SERC | Winter | 56098.2496 | 615 | 1 | 1 | 3410-Feedwater pump | U3-Forced - Postponed | 100-Fossil-Steam
3410 | Feedwater pump | Balance of Plant | Feedwater System | U1 | Forced - Immediate | 2024 | Gas | GG | 100 | Fossil-Steam | NPCC | Summer | 456 | 190 | 1 | 1 | 3410-Feedwater pump | U1-Forced - Immediate | 100-Fossil-Steam
3410 | Feedwater pump | Balance of Plant | Feedwater System | U1 | Forced - Immediate | 2024 | Gas | GG | 100 | Fossil-Steam | NPCC | Winter | 546.25 | 575 | 1 | 1 | 3410-Feedwater pump | U1-Forced - Immediate | 100-Fossil-Steam
3410 | Feedwater pump | Balance of Plant | Feedwater System | U1 | Forced - Immediate | 2024 | Gas | GG | 100 | Fossil-Steam | MRO | Summer | 3965.2 | 431 | 1 | 1 | 3410-Feedwater pump | U1-Forced - Immediate | 100-Fossil-Steam
3410 | Feedwater pump | Balance of Plant | Feedwater System | U1 | Forced - Immediate | 2024 | Gas | GG | 100 | Fossil-Steam | TRE | Winter | 571.9998 | 528 | 1 | 1 | 3410-Feedwater pump | U1-Forced - Immediate | 100-Fossil-Steam
3410 | Feedwater pump | Balance of Plant | Feedwater System | U1 | Forced - Immediate | 2024 | Gas | GG | 100 | Fossil-Steam | MRO | Winter | 74174.6866 | 99.8 | 1 | 1 | 3410-Feedwater pump | U1-Forced - Immediate | 100-Fossil-Steam
3410 | Feedwater pump | Balance of Plant | Feedwater System | U2 | Forced - Delayed | 2024 | Coal | CC | 100 | Fossil-Steam | SERC | Summer | 3215.3997 | 414 | 1 | 1 | 3410-Feedwater pump | U2-Forced - Delayed | 100-Fossil-Steam
3410 | Feedwater pump | Balance of Plant | Feedwater System | D1 | Forced - Immediate | 2024 | Nuclear | NU | 200 | Nuclear | RFC | Winter | 23216.362 | 401.32 | 1 | 1 | 3410-Feedwater pump | D1-Forced - Immediate | 200-Nuclear
3410 | Feedwater pump | Balance of Plant | Feedwater System | D1 | Forced - Immediate | 2024 | Nuclear | NU | 200 | Nuclear | RFC | Winter | 12505.1666 | 209 | 1 | 1 | 3410-Feedwater pump | D1-Forced - Immediate | 200-Nuclear
3410 | Feedwater pump | Balance of Plant | Feedwater System | D1 | Forced - Immediate | 2024 | Nuclear | NU | 200 | Nuclear | RFC | Off-Peak | 189.8332 | 134 | 1 | 1 | 3410-Feedwater pump | D1-Forced - Immediate | 200-Nuclear
3410 | Feedwater pump | Balance of Plant | Feedwater System | D1 | Forced - Immediate | 2024 | Nuclear | NU | 200 | Nuclear | SERC | Off-Peak | 11814.0898 | 354.6 | 1 | 1 | 3410-Feedwater pump | D1-Forced - Immediate | 200-Nuclear
3410 | Feedwater pump | Balance of Plant | Feedwater System | U1 | Forced - Immediate | 2024 | Nuclear | NU | 200 | Nuclear | SERC | Off-Peak | 71617.8659 | 1168 | 1 | 1 | 3410-Feedwater pump | U1-Forced - Immediate | 200-Nuclear
3410 | Feedwater pump | Balance of Plant | Feedwater System | U1 | Forced - Immediate | 2024 | Nuclear | NU | 200 | Nuclear | RFC | Off-Peak | 36520.0661 | 862 | 1 | 1 | 3410-Feedwater pump | U1-Forced - Immediate | 200-Nuclear
3410 | Feedwater pump | Balance of Plant | Feedwater System | D1 | Forced - Immediate | 2024 | Nuclear | NU | 200 | Nuclear | RFC | Off-Peak | 35386.2516 | 124.9 | 1 | 1 | 3410-Feedwater pump | D1-Forced - Immediate | 200-Nuclear
3410 | Feedwater pump | Balance of Plant | Feedwater System | D1 | Forced - Immediate | 2024 | Nuclear | NU | 200 | Nuclear | RFC | Winter | 3.0074 | 180.45 | 1 | 1 | 3410-Feedwater pump | D1-Forced - Immediate | 200-Nuclear
3410 | Feedwater pump | Balance of Plant | Feedwater System | U1 | Forced - Immediate | 2024 | Nuclear | NU | 200 | Nuclear | RFC | Winter | 60656.0661 | 862 | 1 | 1 | 3410-Feedwater pump | U1-Forced - Immediate | 200-Nuclear
3410 | Feedwater pump | Balance of Plant | Feedwater System | D1 | Forced - Immediate | 2024 | Coal | LI | 650 | Fluidized Bed | TRE | Off-Peak | 1261.5 | 84.1 | 1 | 1 | 3410-Feedwater pump | D1-Forced - Immediate | 650-Fluidized Bed
3410 | Feedwater pump | Balance of Plant | Feedwater System | D1 | Forced - Immediate | 2024 | Coal | CC | 810 | Multi-boiler/Multi-turbine | SERC | Summer | 21930.3 | 354 | 1 | 1 | 3410-Feedwater pump | D1-Forced - Immediate | 810-Multi-boiler/Multi-turbine
3410 | Feedwater pump | Balance of Plant | Feedwater System | D1 | Forced - Immediate | 2024 | Coal | CC | 810 | Multi-boiler/Multi-turbine | SERC | Summer | 2035.5 | 354 | 1 | 1 | 3410-Feedwater pump | D1-Forced - Immediate | 810-Multi-boiler/Multi-turbine
3410 | Feedwater pump | Balance of Plant | Feedwater System | U1 | Forced - Immediate | 2024 | Gas | GG | 810 | Multi-boiler/Multi-turbine | TRE | Winter | 1365 | 130 | 1 | 1 | 3410-Feedwater pump | U1-Forced - Immediate | 810-Multi-boiler/Multi-turbine
3410 | Feedwater pump | Balance of Plant | Feedwater System | D1 | Forced - Immediate | 2024 | Coal | CC | 810 | Multi-boiler/Multi-turbine | SERC | Summer | 12775 | 350 | 1 | 1 | 3410-Feedwater pump | D1-Forced - Immediate | 810-Multi-boiler/Multi-turbine
3410 | Feedwater pump | Balance of Plant | Feedwater System | D1 | Forced - Immediate | 2024 | Gas | GG | 810 | Multi-boiler/Multi-turbine | NPCC | Summer | 4799.1667 | 25 | 1 | 1 | 3410-Feedwater pump | D1-Forced - Immediate | 810-Multi-boiler/Multi-turbine
3410 | Feedwater pump | Balance of Plant | Feedwater System | D1 | Forced - Immediate | 2024 | Gas | GG | 810 | Multi-boiler/Multi-turbine | NPCC | Off-Peak | 719.6667 | 10 | 1 | 1 | 3410-Feedwater pump | D1-Forced - Immediate | 810-Multi-boiler/Multi-turbine
3410 | Feedwater pump | Balance of Plant | Feedwater System | D1 | Forced - Immediate | 2024 | Gas | GG | 810 | Multi-boiler/Multi-turbine | NPCC | Winter | 7559.75 | 15 | 1 | 1 | 3410-Feedwater pump | D1-Forced - Immediate | 810-Multi-boiler/Multi-turbine
3410 | Feedwater pump | Balance of Plant | Feedwater System | D1 | Forced - Immediate | 2024 | Gas | GG | 850 | Combined Cycle Block | RFC | Summer | 12.2426 | 91.82 | 1 | 1 | 3410-Feedwater pump | D1-Forced - Immediate | 850-Combined Cycle Block
3410 | Feedwater pump | Balance of Plant | Feedwater System | D1 | Forced - Immediate | 2024 | Gas | GG | 850 | Combined Cycle Block | RFC | Off-Peak | 180.7666 | 34 | 1 | 1 | 3410-Feedwater pump | D1-Forced - Immediate | 850-Combined Cycle Block
3410 | Feedwater pump | Balance of Plant | Feedwater System | D1 | Forced - Immediate | 2024 | Gas | GG | 850 | Combined Cycle Block | SERC | Winter | 1296.26 | 275.8 | 1 | 1 | 3410-Feedwater pump | D1-Forced - Immediate | 850-Combined Cycle Block
3410 | Feedwater pump | Balance of Plant | Feedwater System | D1 | Forced - Immediate | 2024 | Gas | GG | 850 | Combined Cycle Block | WECC | Off-Peak | 68.3333 | 100 | 1 | 1 | 3410-Feedwater pump | D1-Forced - Immediate | 850-Combined Cycle Block
3410 | Feedwater pump | Balance of Plant | Feedwater System | D1 | Forced - Immediate | 2024 | Gas | GG | 850 | Combined Cycle Block | WECC | Summer | 72.7999 | 156 | 1 | 1 | 3410-Feedwater pump | D1-Forced - Immediate | 850-Combined Cycle Block
3410 | Feedwater pump | Balance of Plant | Feedwater System | D1 | Forced - Immediate | 2024 | Gas | GG | 850 | Combined Cycle Block | RFC | Summer | 224.1333 | 41 | 1 | 1 | 3410-Feedwater pump | D1-Forced - Immediate | 850-Combined Cycle Block
3410 | Feedwater pump | Balance of Plant | Feedwater System | U1 | Forced - Immediate | 2024 | Gas | GG | 850 | Combined Cycle Block | NPCC | Off-Peak | 30.2166 | 51.8 | 1 | 1 | 3410-Feedwater pump | U1-Forced - Immediate | 850-Combined Cycle Block
3410 | Feedwater pump | Balance of Plant | Feedwater System | D1 | Forced - Immediate | 2024 | Gas | GG | 850 | Combined Cycle Block | WECC | Summer | 411.6666 | 260 | 1 | 1 | 3410-Feedwater pump | D1-Forced - Immediate | 850-Combined Cycle Block
3410 | Feedwater pump | Balance of Plant | Feedwater System | D1 | Forced - Immediate | 2024 | Gas | GG | 850 | Combined Cycle Block | RFC | Summer | 110.9333 | 52 | 1 | 1 | 3410-Feedwater pump | D1-Forced - Immediate | 850-Combined Cycle Block
3410 | Feedwater pump | Balance of Plant | Feedwater System | D1 | Forced - Immediate | 2024 | Gas | GG | 850 | Combined Cycle Block | RFC | Summer | 243.5333 | 52 | 1 | 1 | 3410-Feedwater pump | D1-Forced - Immediate | 850-Combined Cycle Block
3410 | Feedwater pump | Balance of Plant | Feedwater System | U1 | Forced - Immediate | 2024 | Gas | GG | 850 | Combined Cycle Block | WECC | Off-Peak | 13910.7 | 267 | 1 | 1 | 3410-Feedwater pump | U1-Forced - Immediate | 850-Combined Cycle Block
3410 | Feedwater pump | Balance of Plant | Feedwater System | U1 | Forced - Immediate | 2024 | Gas | GG | 850 | Combined Cycle Block | WECC | Off-Peak | 17986.3 | 262 | 1 | 1 | 3410-Feedwater pump | U1-Forced - Immediate | 850-Combined Cycle Block
3410 | Feedwater pump | Balance of Plant | Feedwater System | U1 | Forced - Immediate | 2024 | Gas | GG | 850 | Combined Cycle Block | NPCC | Off-Peak | 33.275 | 60.5 | 1 | 1 | 3410-Feedwater pump | U1-Forced - Immediate | 850-Combined Cycle Block
3410 | Feedwater pump | Balance of Plant | Feedwater System | D1 | Forced - Immediate | 2024 | Gas | GG | 850 | Combined Cycle Block | RFC | Summer | 579.6666 | 37 | 1 | 1 | 3410-Feedwater pump | D1-Forced - Immediate | 850-Combined Cycle Block
3410 | Feedwater pump | Balance of Plant | Feedwater System | U1 | Forced - Immediate | 2024 | Gas | GG | 850 | Combined Cycle Block | WECC | Off-Peak | 17751.0499 | 267 | 1 | 1 | 3410-Feedwater pump | U1-Forced - Immediate | 850-Combined Cycle Block
3410 | Feedwater pump | Balance of Plant | Feedwater System | U1 | Forced - Immediate | 2024 | Gas | GG | 850 | Combined Cycle Block | NPCC | Summer | 17.2666 | 51.8 | 1 | 1 | 3410-Feedwater pump | U1-Forced - Immediate | 850-Combined Cycle Block
3410 | Feedwater pump | Balance of Plant | Feedwater System | U1 | Forced - Immediate | 2024 | Gas | GG | 850 | Combined Cycle Block | SERC | Off-Peak | 2440.5662 | 694 | 1 | 1 | 3410-Feedwater pump | U1-Forced - Immediate | 850-Combined Cycle Block
3410 | Feedwater pump | Balance of Plant | Feedwater System | U1 | Forced - Immediate | 2024 | Gas | GG | 850 | Combined Cycle Block | NPCC | Off-Peak | 14058.1092 | 276.01 | 1 | 1 | 3410-Feedwater pump | U1-Forced - Immediate | 850-Combined Cycle Block
3410 | Feedwater pump | Balance of Plant | Feedwater System | U1 | Forced - Immediate | 2024 | Gas | GG | 850 | Combined Cycle Block | NPCC | Summer | 11133.1639 | 271.32 | 1 | 1 | 3410-Feedwater pump | U1-Forced - Immediate | 850-Combined Cycle Block
3410 | Feedwater pump | Balance of Plant | Feedwater System | U1 | Forced - Immediate | 2024 | Gas | GG | 850 | Combined Cycle Block | NPCC | Summer | 67.34 | 51.8 | 1 | 1 | 3410-Feedwater pump | U1-Forced - Immediate | 850-Combined Cycle Block
3410 | Feedwater pump | Balance of Plant | Feedwater System | U1 | Forced - Immediate | 2024 | Gas | GG | 850 | Combined Cycle Block | WECC | Off-Peak | 31783.6165 | 259 | 1 | 1 | 3410-Feedwater pump | U1-Forced - Immediate | 850-Combined Cycle Block
3410 | Feedwater pump | Balance of Plant | Feedwater System | U1 | Forced - Immediate | 2024 | Gas | GG | 850 | Combined Cycle Block | WECC | Summer | 10880.25 | 267 | 1 | 1 | 3410-Feedwater pump | U1-Forced - Immediate | 850-Combined Cycle Block
3410 | Feedwater pump | Balance of Plant | Feedwater System | U1 | Forced - Immediate | 2024 | Gas | GG | 850 | Combined Cycle Block | RFC | Winter | 4393.6663 | 538 | 1 | 1 | 3410-Feedwater pump | U1-Forced - Immediate | 850-Combined Cycle Block
3410 | Feedwater pump | Balance of Plant | Feedwater System | U1 | Forced - Immediate | 2024 | Gas | GG | 850 | Combined Cycle Block | TRE | Summer | 255.6666 | 260 | 1 | 1 | 3410-Feedwater pump | U1-Forced - Immediate | 850-Combined Cycle Block
3410 | Feedwater pump | Balance of Plant | Feedwater System | U1 | Forced - Immediate | 2024 | Gas | GG | 850 | Combined Cycle Block | WECC | Summer | 22090.9665 | 262 | 1 | 1 | 3410-Feedwater pump | U1-Forced - Immediate | 850-Combined Cycle Block
3410 | Feedwater pump | Balance of Plant | Feedwater System | U1 | Forced - Immediate | 2024 | Gas | GG | 850 | Combined Cycle Block | NPCC | Summer | 633.5665 | 229 | 1 | 1 | 3410-Feedwater pump | U1-Forced - Immediate | 850-Combined Cycle Block
3410 | Feedwater pump | Balance of Plant | Feedwater System | U1 | Forced - Immediate | 2024 | Gas | GG | 850 | Combined Cycle Block | WECC | Summer | 70136.4499 | 267 | 1 | 1 | 3410-Feedwater pump | U1-Forced - Immediate | 850-Combined Cycle Block
3410 | Feedwater pump | Balance of Plant | Feedwater System | U1 | Forced - Immediate | 2024 | Gas | GG | 850 | Combined Cycle Block | WECC | Summer | 14960.2 | 262 | 1 | 1 | 3410-Feedwater pump | U1-Forced - Immediate | 850-Combined Cycle Block
3410 | Feedwater pump | Balance of Plant | Feedwater System | U1 | Forced - Immediate | 2024 | Gas | GG | 850 | Combined Cycle Block | RFC | Winter | 5566.2664 | 436 | 1 | 1 | 3410-Feedwater pump | U1-Forced - Immediate | 850-Combined Cycle Block
3410 | Feedwater pump | Balance of Plant | Feedwater System | SF | Startup Failure | 2024 | Gas | GG | 851 | CC GT units | WECC | Off-Peak | 111.3833 | 163 | 1 | 1 | 3410-Feedwater pump | SF-Startup Failure | 851-CC GT units
3410 | Feedwater pump | Balance of Plant | Feedwater System | D1 | Forced - Immediate | 2024 | Gas | GG | 851 | CC GT units | NPCC | Summer | 1747.8833 | 17 | 1 | 1 | 3410-Feedwater pump | D1-Forced - Immediate | 851-CC GT units
3410 | Feedwater pump | Balance of Plant | Feedwater System | SF | Startup Failure | 2024 | Gas | GG | 851 | CC GT units | WECC | Summer | 146 | 146 | 1 | 1 | 3410-Feedwater pump | SF-Startup Failure | 851-CC GT units
3410 | Feedwater pump | Balance of Plant | Feedwater System | SF | Startup Failure | 2024 | Gas | GG | 851 | CC GT units | WECC | Winter | 355.8833 | 163 | 1 | 1 | 3410-Feedwater pump | SF-Startup Failure | 851-CC GT units
3410 | Feedwater pump | Balance of Plant | Feedwater System | U1 | Forced - Immediate | 2024 | Gas | GG | 851 | CC GT units | SERC | Off-Peak | 56.7 | 189 | 1 | 1 | 3410-Feedwater pump | U1-Forced - Immediate | 851-CC GT units
3410 | Feedwater pump | Balance of Plant | Feedwater System | D1 | Forced - Immediate | 2024 | Gas | GG | 851 | CC GT units | WECC | Summer | 1942.1667 | 10 | 1 | 1 | 3410-Feedwater pump | D1-Forced - Immediate | 851-CC GT units
3410 | Feedwater pump | Balance of Plant | Feedwater System | U1 | Forced - Immediate | 2024 | Gas | GG | 851 | CC GT units | WECC | Off-Peak | 222.4666 | 142 | 1 | 1 | 3410-Feedwater pump | U1-Forced - Immediate | 851-CC GT units
3410 | Feedwater pump | Balance of Plant | Feedwater System | U1 | Forced - Immediate | 2024 | Gas | GG | 851 | CC GT units | WECC | Off-Peak | 195.4166 | 67 | 1 | 1 | 3410-Feedwater pump | U1-Forced - Immediate | 851-CC GT units
3410 | Feedwater pump | Balance of Plant | Feedwater System | U1 | Forced - Immediate | 2024 | Gas | GG | 851 | CC GT units | SERC | Off-Peak | 141.2832 | 173 | 1 | 1 | 3410-Feedwater pump | U1-Forced - Immediate | 851-CC GT units
3410 | Feedwater pump | Balance of Plant | Feedwater System | U1 | Forced - Immediate | 2024 | Gas | GG | 851 | CC GT units | SERC | Off-Peak | 447.7 | 242 | 1 | 1 | 3410-Feedwater pump | U1-Forced - Immediate | 851-CC GT units
3410 | Feedwater pump | Balance of Plant | Feedwater System | U1 | Forced - Immediate | 2024 | Gas | GG | 851 | CC GT units | WECC | Summer | 14.9999 | 225 | 1 | 1 | 3410-Feedwater pump | U1-Forced - Immediate | 851-CC GT units
3410 | Feedwater pump | Balance of Plant | Feedwater System | U1 | Forced - Immediate | 2024 | Gas | GG | 851 | CC GT units | WECC | Off-Peak | 738.9333 | 163 | 1 | 1 | 3410-Feedwater pump | U1-Forced - Immediate | 851-CC GT units
3410 | Feedwater pump | Balance of Plant | Feedwater System | U1 | Forced - Immediate | 2024 | Gas | GG | 851 | CC GT units | SERC | Off-Peak | 306.5332 | 242 | 1 | 1 | 3410-Feedwater pump | U1-Forced - Immediate | 851-CC GT units
3410 | Feedwater pump | Balance of Plant | Feedwater System | U1 | Forced - Immediate | 2024 | Gas | GG | 851 | CC GT units | WECC | Winter | 223.1249 | 157.5 | 1 | 1 | 3410-Feedwater pump | U1-Forced - Immediate | 851-CC GT units
3410 | Feedwater pump | Balance of Plant | Feedwater System | U1 | Forced - Immediate | 2024 | Gas | GG | 851 | CC GT units | MRO | Summer | 700.9 | 163 | 1 | 1 | 3410-Feedwater pump | U1-Forced - Immediate | 851-CC GT units
3410 | Feedwater pump | Balance of Plant | Feedwater System | U1 | Forced - Immediate | 2024 | Gas | GG | 851 | CC GT units | WECC | Off-Peak | 7182 | 180 | 1 | 1 | 3410-Feedwater pump | U1-Forced - Immediate | 851-CC GT units
3410 | Feedwater pump | Balance of Plant | Feedwater System | U1 | Forced - Immediate | 2024 | Gas | GG | 851 | CC GT units | WECC | Off-Peak | 345.05 | 67 | 1 | 1 | 3410-Feedwater pump | U1-Forced - Immediate | 851-CC GT units
3410 | Feedwater pump | Balance of Plant | Feedwater System | U1 | Forced - Immediate | 2024 | Gas | GG | 851 | CC GT units | WECC | Winter | 497.15 | 163 | 1 | 1 | 3410-Feedwater pump | U1-Forced - Immediate | 851-CC GT units
3410 | Feedwater pump | Balance of Plant | Feedwater System | U1 | Forced - Immediate | 2024 | Gas | GG | 851 | CC GT units | WECC | Summer | 846.9333 | 32 | 1 | 1 | 3410-Feedwater pump | U1-Forced - Immediate | 851-CC GT units
3410 | Feedwater pump | Balance of Plant | Feedwater System | U1 | Forced - Immediate | 2024 | Gas | GG | 851 | CC GT units | WECC | Off-Peak | 15735.4165 | 175 | 1 | 1 | 3410-Feedwater pump | U1-Forced - Immediate | 851-CC GT units
3410 | Feedwater pump | Balance of Plant | Feedwater System | U1 | Forced - Immediate | 2024 | Gas | GG | 851 | CC GT units | SERC | Off-Peak | 423.5 | 242 | 1 | 1 | 3410-Feedwater pump | U1-Forced - Immediate | 851-CC GT units
3410 | Feedwater pump | Balance of Plant | Feedwater System | U1 | Forced - Immediate | 2024 | Gas | GG | 851 | CC GT units | WECC | Winter | 1247.8665 | 196 | 1 | 1 | 3410-Feedwater pump | U1-Forced - Immediate | 851-CC GT units
3410 | Feedwater pump | Balance of Plant | Feedwater System | U1 | Forced - Immediate | 2024 | Gas | GG | 851 | CC GT units | RFC | Winter | 239.3999 | 378 | 1 | 1 | 3410-Feedwater pump | U1-Forced - Immediate | 851-CC GT units
3410 | Feedwater pump | Balance of Plant | Feedwater System | U1 | Forced - Immediate | 2024 | Gas | GG | 851 | CC GT units | TRE | Winter | 2374.62 | 83.32 | 1 | 1 | 3410-Feedwater pump | U1-Forced - Immediate | 851-CC GT units
3410 | Feedwater pump | Balance of Plant | Feedwater System | U1 | Forced - Immediate | 2024 | Gas | GG | 851 | CC GT units | WECC | Off-Peak | 2985.9666 | 191 | 1 | 1 | 3410-Feedwater pump | U1-Forced - Immediate | 851-CC GT units
3410 | Feedwater pump | Balance of Plant | Feedwater System | U1 | Forced - Immediate | 2024 | Gas | GG | 851 | CC GT units | WECC | Winter | 4396.512 | 78.72 | 1 | 1 | 3410-Feedwater pump | U1-Forced - Immediate | 851-CC GT units
3410 | Feedwater pump | Balance of Plant | Feedwater System | U1 | Forced - Immediate | 2024 | Gas | GG | 851 | CC GT units | NPCC | Winter | 814.8212 | 261.44 | 1 | 1 | 3410-Feedwater pump | U1-Forced - Immediate | 851-CC GT units
3410 | Feedwater pump | Balance of Plant | Feedwater System | U1 | Forced - Immediate | 2024 | Gas | GG | 851 | CC GT units | WECC | Summer | 946.5666 | 146 | 1 | 1 | 3410-Feedwater pump | U1-Forced - Immediate | 851-CC GT units
3410 | Feedwater pump | Balance of Plant | Feedwater System | U1 | Forced - Immediate | 2024 | Gas | GG | 851 | CC GT units | WECC | Winter | 124.9666 | 163 | 1 | 1 | 3410-Feedwater pump | U1-Forced - Immediate | 851-CC GT units
3410 | Feedwater pump | Balance of Plant | Feedwater System | U1 | Forced - Immediate | 2024 | Gas | GG | 851 | CC GT units | WECC | Winter | 130.4 | 163 | 1 | 1 | 3410-Feedwater pump | U1-Forced - Immediate | 851-CC GT units
3410 | Feedwater pump | Balance of Plant | Feedwater System | U1 | Forced - Immediate | 2024 | Gas | GG | 851 | CC GT units | TRE | Winter | 1935.8013 | 83.32 | 1 | 1 | 3410-Feedwater pump | U1-Forced - Immediate | 851-CC GT units
3410 | Feedwater pump | Balance of Plant | Feedwater System | U1 | Forced - Immediate | 2024 | Gas | GG | 851 | CC GT units | SERC | Winter | 2066.35 | 187 | 1 | 1 | 3410-Feedwater pump | U1-Forced - Immediate | 851-CC GT units
3410 | Feedwater pump | Balance of Plant | Feedwater System | U3 | Forced - Postponed | 2024 | Gas | GG | 851 | CC GT units | WECC | Winter | 929.9999 | 180 | 1 | 1 | 3410-Feedwater pump | U3-Forced - Postponed | 851-CC GT units
3410 | Feedwater pump | Balance of Plant | Feedwater System | D1 | Forced - Immediate | 2024 | Gas | GG | 852 | CC steam units | WECC | Off-Peak | 2204.3 | 141 | 1 | 1 | 3410-Feedwater pump | D1-Forced - Immediate | 852-CC steam units
3410 | Feedwater pump | Balance of Plant | Feedwater System | D1 | Forced - Immediate | 2024 | Gas | GG | 852 | CC steam units | SERC | Off-Peak | 34.8 | 116 | 1 | 1 | 3410-Feedwater pump | D1-Forced - Immediate | 852-CC steam units
3410 | Feedwater pump | Balance of Plant | Feedwater System | D1 | Forced - Immediate | 2024 | Gas | GG | 852 | CC steam units | WECC | Summer | 604.1 | 42 | 1 | 1 | 3410-Feedwater pump | D1-Forced - Immediate | 852-CC steam units
3410 | Feedwater pump | Balance of Plant | Feedwater System | D1 | Forced - Immediate | 2024 | Gas | GG | 852 | CC steam units | SERC | Off-Peak | 205.1999 | 162 | 1 | 1 | 3410-Feedwater pump | D1-Forced - Immediate | 852-CC steam units
3410 | Feedwater pump | Balance of Plant | Feedwater System | D1 | Forced - Immediate | 2024 | Gas | OG | 852 | CC steam units | SERC | Off-Peak | 5146.35 | 99 | 1 | 1 | 3410-Feedwater pump | D1-Forced - Immediate | 852-CC steam units
3410 | Feedwater pump | Balance of Plant | Feedwater System | D1 | Forced - Immediate | 2024 | Gas | GG | 852 | CC steam units | SERC | Off-Peak | 283.5 | 162 | 1 | 1 | 3410-Feedwater pump | D1-Forced - Immediate | 852-CC steam units
3410 | Feedwater pump | Balance of Plant | Feedwater System | D1 | Forced - Immediate | 2024 | Gas | GG | 852 | CC steam units | SERC | Winter | 1060.8 | 96 | 1 | 1 | 3410-Feedwater pump | D1-Forced - Immediate | 852-CC steam units
3410 | Feedwater pump | Balance of Plant | Feedwater System | D1 | Forced - Immediate | 2024 | Waste Heat | WH | 852 | CC steam units | WECC | Summer | 722.8916 | 111.5 | 1 | 1 | 3410-Feedwater pump | D1-Forced - Immediate | 852-CC steam units
3410 | Feedwater pump | Balance of Plant | Feedwater System | D1 | Forced - Immediate | 2024 | Waste Heat | WH | 852 | CC steam units | RFC | Off-Peak | 2644.1667 | 25 | 1 | 1 | 3410-Feedwater pump | D1-Forced - Immediate | 852-CC steam units
3410 | Feedwater pump | Balance of Plant | Feedwater System | D1 | Forced - Immediate | 2024 | Gas | GG | 852 | CC steam units | SERC | Off-Peak | 299.7 | 162 | 1 | 1 | 3410-Feedwater pump | D1-Forced - Immediate | 852-CC steam units
3410 | Feedwater pump | Balance of Plant | Feedwater System | D1 | Forced - Immediate | 2024 | Waste Heat | WH | 852 | CC steam units | WECC | Off-Peak | 245 | 35 | 1 | 1 | 3410-Feedwater pump | D1-Forced - Immediate | 852-CC steam units
3410 | Feedwater pump | Balance of Plant | Feedwater System | D1 | Forced - Immediate | 2024 | Waste Heat | WH | 852 | CC steam units | WECC | Summer | 11694.1 | 66 | 1 | 1 | 3410-Feedwater pump | D1-Forced - Immediate | 852-CC steam units
3410 | Feedwater pump | Balance of Plant | Feedwater System | D1 | Forced - Immediate | 2024 | Waste Heat | WH | 852 | CC steam units | WECC | Off-Peak | 5386.5 | 135 | 1 | 1 | 3410-Feedwater pump | D1-Forced - Immediate | 852-CC steam units
3410 | Feedwater pump | Balance of Plant | Feedwater System | D1 | Forced - Immediate | 2024 | Gas | OG | 852 | CC steam units | SERC | Off-Peak | 1227.6 | 99 | 1 | 1 | 3410-Feedwater pump | D1-Forced - Immediate | 852-CC steam units
3410 | Feedwater pump | Balance of Plant | Feedwater System | D1 | Forced - Immediate | 2024 | Waste Heat | WH | 852 | CC steam units | WECC | Off-Peak | 514.5333 | 113.5 | 1 | 1 | 3410-Feedwater pump | D1-Forced - Immediate | 852-CC steam units
3410 | Feedwater pump | Balance of Plant | Feedwater System | D1 | Forced - Immediate | 2024 | Waste Heat | WH | 852 | CC steam units | WECC | Summer | 13885 | 25 | 1 | 1 | 3410-Feedwater pump | D1-Forced - Immediate | 852-CC steam units
3410 | Feedwater pump | Balance of Plant | Feedwater System | D1 | Forced - Immediate | 2024 | Waste Heat | WH | 852 | CC steam units | WECC | Summer | 582.65 | 3 | 1 | 1 | 3410-Feedwater pump | D1-Forced - Immediate | 852-CC steam units
3410 | Feedwater pump | Balance of Plant | Feedwater System | D1 | Forced - Immediate | 2024 | Waste Heat | WH | 852 | CC steam units | WECC | Off-Peak | 77.5583 | 113.5 | 1 | 1 | 3410-Feedwater pump | D1-Forced - Immediate | 852-CC steam units
3410 | Feedwater pump | Balance of Plant | Feedwater System | D1 | Forced - Immediate | 2024 | Waste Heat | WH | 852 | CC steam units | WECC | Off-Peak | 2593.76 | 31.2 | 1 | 1 | 3410-Feedwater pump | D1-Forced - Immediate | 852-CC steam units
3410 | Feedwater pump | Balance of Plant | Feedwater System | D1 | Forced - Immediate | 2024 | Waste Heat | WH | 852 | CC steam units | WECC | Winter | 626.2666 | 122 | 1 | 1 | 3410-Feedwater pump | D1-Forced - Immediate | 852-CC steam units
3410 | Feedwater pump | Balance of Plant | Feedwater System | D2 | Forced - Delayed | 2024 | Waste Heat | WH | 852 | CC steam units | WECC | Summer | 1681.6666 | 50 | 1 | 1 | 3410-Feedwater pump | D2-Forced - Delayed | 852-CC steam units
3410 | Feedwater pump | Balance of Plant | Feedwater System | D1 | Forced - Immediate | 2024 | Waste Heat | WH | 852 | CC steam units | WECC | Off-Peak | 117.4999 | 75 | 1 | 1 | 3410-Feedwater pump | D1-Forced - Immediate | 852-CC steam units
3410 | Feedwater pump | Balance of Plant | Feedwater System | D1 | Forced - Immediate | 2024 | Waste Heat | WH | 852 | CC steam units | WECC | Off-Peak | 4089.7833 | 113.5 | 1 | 1 | 3410-Feedwater pump | D1-Forced - Immediate | 852-CC steam units
3410 | Feedwater pump | Balance of Plant | Feedwater System | D1 | Forced - Immediate | 2024 | Waste Heat | WH | 852 | CC steam units | WECC | Winter | 11136.0667 | 4 | 1 | 1 | 3410-Feedwater pump | D1-Forced - Immediate | 852-CC steam units
3410 | Feedwater pump | Balance of Plant | Feedwater System | U1 | Forced - Immediate | 2024 | Gas | GG | 852 | CC steam units | WECC | Off-Peak | 600.5666 | 86 | 1 | 1 | 3410-Feedwater pump | U1-Forced - Immediate | 852-CC steam units
3410 | Feedwater pump | Balance of Plant | Feedwater System | D1 | Forced - Immediate | 2024 | Waste Heat | WH | 852 | CC steam units | WECC | Off-Peak | 313.04 | 31.2 | 1 | 1 | 3410-Feedwater pump | D1-Forced - Immediate | 852-CC steam units
3410 | Feedwater pump | Balance of Plant | Feedwater System | D1 | Forced - Immediate | 2024 | Waste Heat | WH | 852 | CC steam units | WECC | Off-Peak | 10879.9166 | 121 | 1 | 1 | 3410-Feedwater pump | D1-Forced - Immediate | 852-CC steam units
3410 | Feedwater pump | Balance of Plant | Feedwater System | U1 | Forced - Immediate | 2024 | Gas | GG | 852 | CC steam units | WECC | Summer | 1064 | 40 | 1 | 1 | 3410-Feedwater pump | U1-Forced - Immediate | 852-CC steam units
3410 | Feedwater pump | Balance of Plant | Feedwater System | U1 | Forced - Immediate | 2024 | Waste Heat | WH | 852 | CC steam units | TRE | Summer | 3569.5 | 110 | 1 | 1 | 3410-Feedwater pump | U1-Forced - Immediate | 852-CC steam units
3410 | Feedwater pump | Balance of Plant | Feedwater System | D1 | Forced - Immediate | 2024 | Waste Heat | WH | 852 | CC steam units | SERC | Off-Peak | 3198.3333 | 76 | 1 | 1 | 3410-Feedwater pump | D1-Forced - Immediate | 852-CC steam units
3410 | Feedwater pump | Balance of Plant | Feedwater System | D1 | Forced - Immediate | 2024 | Waste Heat | WH | 852 | CC steam units | WECC | Summer | 111.5 | 111.5 | 1 | 1 | 3410-Feedwater pump | D1-Forced - Immediate | 852-CC steam units
3410 | Feedwater pump | Balance of Plant | Feedwater System | D1 | Forced - Immediate | 2024 | Waste Heat | WH | 852 | CC steam units | RFC | Off-Peak | 11888.9333 | 38 | 1 | 1 | 3410-Feedwater pump | D1-Forced - Immediate | 852-CC steam units
3410 | Feedwater pump | Balance of Plant | Feedwater System | U1 | Forced - Immediate | 2024 | Waste Heat | WH | 852 | CC steam units | WECC | Winter | 730.1832 | 227 | 1 | 1 | 3410-Feedwater pump | U1-Forced - Immediate | 852-CC steam units
3410 | Feedwater pump | Balance of Plant | Feedwater System | D1 | Forced - Immediate | 2024 | Waste Heat | WH | 852 | CC steam units | WECC | Summer | 729.1667 | 35 | 1 | 1 | 3410-Feedwater pump | D1-Forced - Immediate | 852-CC steam units
3410 | Feedwater pump | Balance of Plant | Feedwater System | D1 | Forced - Immediate | 2024 | Waste Heat | WH | 852 | CC steam units | SERC | Summer | 263.4167 | 29 | 1 | 1 | 3410-Feedwater pump | D1-Forced - Immediate | 852-CC steam units
3410 | Feedwater pump | Balance of Plant | Feedwater System | D1 | Forced - Immediate | 2024 | Waste Heat | WH | 852 | CC steam units | WECC | Winter | 90.8 | 113.5 | 1 | 1 | 3410-Feedwater pump | D1-Forced - Immediate | 852-CC steam units
3410 | Feedwater pump | Balance of Plant | Feedwater System | D1 | Forced - Immediate | 2024 | Waste Heat | WH | 852 | CC steam units | MRO | Summer | 404.2 | 94 | 1 | 1 | 3410-Feedwater pump | D1-Forced - Immediate | 852-CC steam units
3410 | Feedwater pump | Balance of Plant | Feedwater System | D1 | Forced - Immediate | 2024 | Waste Heat | WH | 852 | CC steam units | NPCC | Winter | 556.472 | 146.44 | 1 | 1 | 3410-Feedwater pump | D1-Forced - Immediate | 852-CC steam units
3410 | Feedwater pump | Balance of Plant | Feedwater System | D1 | Forced - Immediate | 2024 | Waste Heat | WH | 852 | CC steam units | WECC | Winter | 223.7916 | 102.5 | 1 | 1 | 3410-Feedwater pump | D1-Forced - Immediate | 852-CC steam units
3410 | Feedwater pump | Balance of Plant | Feedwater System | D1 | Forced - Immediate | 2024 | Waste Heat | WH | 852 | CC steam units | TRE | Winter | 1397.925 | 49.05 | 1 | 1 | 3410-Feedwater pump | D1-Forced - Immediate | 852-CC steam units
3410 | Feedwater pump | Balance of Plant | Feedwater System | U1 | Forced - Immediate | 2024 | Gas | GG | 852 | CC steam units | WECC | Summer | 478.7333 | 86 | 1 | 1 | 3410-Feedwater pump | U1-Forced - Immediate | 852-CC steam units
3410 | Feedwater pump | Balance of Plant | Feedwater System | U1 | Forced - Immediate | 2024 | Waste Heat | WH | 852 | CC steam units | NPCC | Summer | 3595.0833 | 35 | 1 | 1 | 3410-Feedwater pump | U1-Forced - Immediate | 852-CC steam units
3410 | Feedwater pump | Balance of Plant | Feedwater System | U1 | Forced - Immediate | 2024 | Waste Heat | WH | 852 | CC steam units | SERC | Off-Peak | 162.5 | 150 | 1 | 1 | 3410-Feedwater pump | U1-Forced - Immediate | 852-CC steam units
3410 | Feedwater pump | Balance of Plant | Feedwater System | U1 | Forced - Immediate | 2024 | Waste Heat | WH | 852 | CC steam units | WECC | Winter | 475 | 250 | 1 | 1 | 3410-Feedwater pump | U1-Forced - Immediate | 852-CC steam units
3410 | Feedwater pump | Balance of Plant | Feedwater System | D1 | Forced - Immediate | 2024 | Gas | GG | 860 | Co-generator Block | NPCC | Summer | 129.3567 | 15.1 | 1 | 1 | 3410-Feedwater pump | D1-Forced - Immediate | 860-Co-generator Block
3410 | Feedwater pump | Balance of Plant | Feedwater System | D1 | Forced - Immediate | 2024 | Gas | GG | 860 | Co-generator Block | NPCC | Winter | 1156.28 | 168.8 | 1 | 1 | 3410-Feedwater pump | D1-Forced - Immediate | 860-Co-generator Block
3410 | Feedwater pump | Balance of Plant | Feedwater System | D1 | Forced - Immediate | 2024 | Gas | GG | 860 | Co-generator Block | NPCC | Off-Peak | 2418.0133 | 15.1 | 1 | 1 | 3410-Feedwater pump | D1-Forced - Immediate | 860-Co-generator Block
3410 | Feedwater pump | Balance of Plant | Feedwater System | U1 | Forced - Immediate | 2024 | Gas | GG | 860 | Co-generator Block | WECC | Winter | 515.4293 | 243.51 | 1 | 1 | 3410-Feedwater pump | U1-Forced - Immediate | 860-Co-generator Block
3410 | Feedwater pump | Balance of Plant | Feedwater System | U1 | Forced - Immediate | 2024 | Gas | GG | 861 | CoG GT units | TRE | Summer | 74357.3333 | 160 | 1 | 1 | 3410-Feedwater pump | U1-Forced - Immediate | 861-CoG GT units
3410 | Feedwater pump | Balance of Plant | Feedwater System | D1 | Forced - Immediate | 2024 | Gas | GG | 861 | CoG GT units | TRE | Winter | 48329.1667 | 14 | 1 | 1 | 3410-Feedwater pump | D1-Forced - Immediate | 861-CoG GT units
3410 | Feedwater pump | Balance of Plant | Feedwater System | U1 | Forced - Immediate | 2024 | Gas | GG | 861 | CoG GT units | WECC | Off-Peak | 299 | 23 | 1 | 1 | 3410-Feedwater pump | U1-Forced - Immediate | 861-CoG GT units
3410 | Feedwater pump | Balance of Plant | Feedwater System | U1 | Forced - Immediate | 2024 | Waste Heat | WH | 862 | CoG steam units | TRE | Winter | 19.1799 | 164.4 | 1 | 1 | 3410-Feedwater pump | U1-Forced - Immediate | 862-CoG steam units
3410 | Feedwater pump | Balance of Plant | Feedwater System | D1 | Forced - Immediate | 2024 | Waste Heat | WH | 862 | CoG steam units | TRE | Summer | 99.4 | 4 | 1 | 1 | 3410-Feedwater pump | D1-Forced - Immediate | 862-CoG steam units
3411 | Feedwater pump drive - motor | Balance of Plant | Feedwater System | D1 | Forced - Immediate | 2024 | Coal | CC | 100 | Fossil-Steam | WECC | Summer | 7801.6666 | 155 | 1 | 1 | 3411-Feedwater pump drive - motor | D1-Forced - Immediate | 100-Fossil-Steam
3411 | Feedwater pump drive - motor | Balance of Plant | Feedwater System | D1 | Forced - Immediate | 2024 | Coal | CC | 100 | Fossil-Steam | WECC | Off-Peak | 114.3332 | 140 | 1 | 1 | 3411-Feedwater pump drive - motor | D1-Forced - Immediate | 100-Fossil-Steam
3411 | Feedwater pump drive - motor | Balance of Plant | Feedwater System | D1 | Forced - Immediate | 2024 | Coal | CC | 100 | Fossil-Steam | SERC | Off-Peak | 15352.55 | 139 | 1 | 1 | 3411-Feedwater pump drive - motor | D1-Forced - Immediate | 100-Fossil-Steam
3411 | Feedwater pump drive - motor | Balance of Plant | Feedwater System | D1 | Forced - Immediate | 2024 | Coal | CC | 100 | Fossil-Steam | MRO | Off-Peak | 2324.1715 | 364.1 | 1 | 1 | 3411-Feedwater pump drive - motor | D1-Forced - Immediate | 100-Fossil-Steam
3411 | Feedwater pump drive - motor | Balance of Plant | Feedwater System | D1 | Forced - Immediate | 2024 | Coal | CC | 100 | Fossil-Steam | MRO | Summer | 81739.1666 | 110 | 1 | 1 | 3411-Feedwater pump drive - motor | D1-Forced - Immediate | 100-Fossil-Steam
3411 | Feedwater pump drive - motor | Balance of Plant | Feedwater System | D1 | Forced - Immediate | 2024 | Coal | CC | 100 | Fossil-Steam | RFC | Off-Peak | 147 | 73.5 | 1 | 1 | 3411-Feedwater pump drive - motor | D1-Forced - Immediate | 100-Fossil-Steam
3411 | Feedwater pump drive - motor | Balance of Plant | Feedwater System | D1 | Forced - Immediate | 2024 | Coal | CC | 100 | Fossil-Steam | WECC | Summer | 202.5 | 150 | 1 | 1 | 3411-Feedwater pump drive - motor | D1-Forced - Immediate | 100-Fossil-Steam
3411 | Feedwater pump drive - motor | Balance of Plant | Feedwater System | D1 | Forced - Immediate | 2024 | Coal | CC | 100 | Fossil-Steam | WECC | Summer | 273.8332 | 155 | 1 | 1 | 3411-Feedwater pump drive - motor | D1-Forced - Immediate | 100-Fossil-Steam
3411 | Feedwater pump drive - motor | Balance of Plant | Feedwater System | D1 | Forced - Immediate | 2024 | Coal | CC | 100 | Fossil-Steam | WECC | Summer | 127079.3332 | 155 | 1 | 1 | 3411-Feedwater pump drive - motor | D1-Forced - Immediate | 100-Fossil-Steam
3411 | Feedwater pump drive - motor | Balance of Plant | Feedwater System | D1 | Forced - Immediate | 2024 | Coal | CC | 100 | Fossil-Steam | WECC | Off-Peak | 168 | 80 | 1 | 1 | 3411-Feedwater pump drive - motor | D1-Forced - Immediate | 100-Fossil-Steam
3411 | Feedwater pump drive - motor | Balance of Plant | Feedwater System | D1 | Forced - Immediate | 2024 | Coal | CC | 100 | Fossil-Steam | WECC | Winter | 186.3333 | 86 | 1 | 1 | 3411-Feedwater pump drive - motor | D1-Forced - Immediate | 100-Fossil-Steam
3411 | Feedwater pump drive - motor | Balance of Plant | Feedwater System | D1 | Forced - Immediate | 2024 | Coal | CC | 100 | Fossil-Steam | WECC | Summer | 5267.4166 | 155 | 1 | 1 | 3411-Feedwater pump drive - motor | D1-Forced - Immediate | 100-Fossil-Steam
3411 | Feedwater pump drive - motor | Balance of Plant | Feedwater System | D1 | Forced - Immediate | 2024 | Coal | CC | 100 | Fossil-Steam | WECC | Winter | 583.5832 | 149 | 1 | 1 | 3411-Feedwater pump drive - motor | D1-Forced - Immediate | 100-Fossil-Steam
3411 | Feedwater pump drive - motor | Balance of Plant | Feedwater System | D1 | Forced - Immediate | 2024 | Coal | CC | 100 | Fossil-Steam | WECC | Off-Peak | 251.2 | 157 | 1 | 1 | 3411-Feedwater pump drive - motor | D1-Forced - Immediate | 100-Fossil-Steam
3411 | Feedwater pump drive - motor | Balance of Plant | Feedwater System | D2 | Forced - Delayed | 2024 | Coal | CC | 100 | Fossil-Steam | RFC | Off-Peak | 225.03 | 5.77 | 1 | 1 | 3411-Feedwater pump drive - motor | D2-Forced - Delayed | 100-Fossil-Steam
3411 | Feedwater pump drive - motor | Balance of Plant | Feedwater System | D1 | Forced - Immediate | 2024 | Coal | CC | 100 | Fossil-Steam | MRO | Summer | 7186.6666 | 110 | 1 | 1 | 3411-Feedwater pump drive - motor | D1-Forced - Immediate | 100-Fossil-Steam
3411 | Feedwater pump drive - motor | Balance of Plant | Feedwater System | D1 | Forced - Immediate | 2024 | Coal | CC | 100 | Fossil-Steam | WECC | Winter | 5055.5832 | 155 | 1 | 1 | 3411-Feedwater pump drive - motor | D1-Forced - Immediate | 100-Fossil-Steam
3411 | Feedwater pump drive - motor | Balance of Plant | Feedwater System | D1 | Forced - Immediate | 2024 | Coal | CC | 100 | Fossil-Steam | MRO | Summer | 3697.8333 | 110 | 1 | 1 | 3411-Feedwater pump drive - motor | D1-Forced - Immediate | 100-Fossil-Steam
3411 | Feedwater pump drive - motor | Balance of Plant | Feedwater System | D2 | Forced - Delayed | 2024 | Coal | CC | 100 | Fossil-Steam | RFC | Off-Peak | 3786.6666 | 40 | 1 | 1 | 3411-Feedwater pump drive - motor | D2-Forced - Delayed | 100-Fossil-Steam
3411 | Feedwater pump drive - motor | Balance of Plant | Feedwater System | D1 | Forced - Immediate | 2024 | Gas | GG | 100 | Fossil-Steam | RFC | Summer | 4704.6667 | 8 | 1 | 1 | 3411-Feedwater pump drive - motor | D1-Forced - Immediate | 100-Fossil-Steam
3411 | Feedwater pump drive - motor | Balance of Plant | Feedwater System | D1 | Forced - Immediate | 2024 | Coal | CC | 100 | Fossil-Steam | MRO | Winter | 21295.3999 | 84 | 1 | 1 | 3411-Feedwater pump drive - motor | D1-Forced - Immediate | 100-Fossil-Steam
3411 | Feedwater pump drive - motor | Balance of Plant | Feedwater System | D1 | Forced - Immediate | 2024 | Coal | CC | 100 | Fossil-Steam | WECC | Winter | 203.9999 | 90 | 1 | 1 | 3411-Feedwater pump drive - motor | D1-Forced - Immediate | 100-Fossil-Steam
3411 | Feedwater pump drive - motor | Balance of Plant | Feedwater System | D2 | Forced - Delayed | 2024 | Coal | CC | 100 | Fossil-Steam | RFC | Summer | 1864.5 | 15 | 1 | 1 | 3411-Feedwater pump drive - motor | D2-Forced - Delayed | 100-Fossil-Steam
3411 | Feedwater pump drive - motor | Balance of Plant | Feedwater System | D1 | Forced - Immediate | 2024 | Oil | OO | 100 | Fossil-Steam | NPCC | Summer | 1770.4166 | 25 | 1 | 1 | 3411-Feedwater pump drive - motor | D1-Forced - Immediate | 100-Fossil-Steam
3411 | Feedwater pump drive - motor | Balance of Plant | Feedwater System | D1 | Forced - Immediate | 2024 | Coal | LI | 100 | Fossil-Steam | MRO | Winter | 33919.1667 | 13 | 1 | 1 | 3411-Feedwater pump drive - motor | D1-Forced - Immediate | 100-Fossil-Steam
3411 | Feedwater pump drive - motor | Balance of Plant | Feedwater System | D1 | Forced - Immediate | 2024 | Coal | CC | 100 | Fossil-Steam | SERC | Winter | 1717.1667 | 10 | 1 | 1 | 3411-Feedwater pump drive - motor | D1-Forced - Immediate | 100-Fossil-Steam
3411 | Feedwater pump drive - motor | Balance of Plant | Feedwater System | D2 | Forced - Delayed | 2024 | Coal | LI | 100 | Fossil-Steam | MRO | Off-Peak | 396.9 | 147 | 1 | 1 | 3411-Feedwater pump drive - motor | D2-Forced - Delayed | 100-Fossil-Steam
3411 | Feedwater pump drive - motor | Balance of Plant | Feedwater System | D2 | Forced - Delayed | 2024 | Coal | CC | 100 | Fossil-Steam | RFC | Summer | 587.9333 | 2 | 1 | 1 | 3411-Feedwater pump drive - motor | D2-Forced - Delayed | 100-Fossil-Steam
3411 | Feedwater pump drive - motor | Balance of Plant | Feedwater System | D1 | Forced - Immediate | 2024 | Gas | GG | 100 | Fossil-Steam | TRE | Off-Peak | 70.3333 | 20 | 1 | 1 | 3411-Feedwater pump drive - motor | D1-Forced - Immediate | 100-Fossil-Steam
3411 | Feedwater pump drive - motor | Balance of Plant | Feedwater System | D1 | Forced - Immediate | 2024 | Gas | GG | 100 | Fossil-Steam | SERC | Off-Peak | 260 | 65 | 1 | 1 | 3411-Feedwater pump drive - motor | D1-Forced - Immediate | 100-Fossil-Steam
3411 | Feedwater pump drive - motor | Balance of Plant | Feedwater System | U1 | Forced - Immediate | 2024 | Gas | GG | 100 | Fossil-Steam | MRO | Summer | 150.4665 | 244 | 1 | 1 | 3411-Feedwater pump drive - motor | U1-Forced - Immediate | 100-Fossil-Steam
3411 | Feedwater pump drive - motor | Balance of Plant | Feedwater System | D2 | Forced - Delayed | 2024 | Coal | CC | 100 | Fossil-Steam | RFC | Summer | 4401.3333 | 20 | 1 | 1 | 3411-Feedwater pump drive - motor | D2-Forced - Delayed | 100-Fossil-Steam
3411 | Feedwater pump drive - motor | Balance of Plant | Feedwater System | D1 | Forced - Immediate | 2024 | Gas | GG | 100 | Fossil-Steam | WECC | Summer | 2455.5 | 45 | 1 | 1 | 3411-Feedwater pump drive - motor | D1-Forced - Immediate | 100-Fossil-Steam
3411 | Feedwater pump drive - motor | Balance of Plant | Feedwater System | D1 | Forced - Immediate | 2024 | Gas | GG | 100 | Fossil-Steam | MRO | Off-Peak | 308.2 | 67 | 1 | 1 | 3411-Feedwater pump drive - motor | D1-Forced - Immediate | 100-Fossil-Steam
3411 | Feedwater pump drive - motor | Balance of Plant | Feedwater System | D2 | Forced - Delayed | 2024 | Coal | CC | 100 | Fossil-Steam | RFC | Off-Peak | 220.9333 | 2 | 1 | 1 | 3411-Feedwater pump drive - motor | D2-Forced - Delayed | 100-Fossil-Steam
3411 | Feedwater pump drive - motor | Balance of Plant | Feedwater System | D2 | Forced - Delayed | 2024 | Coal | LI | 100 | Fossil-Steam | MRO | Summer | 1998.6166 | 37 | 1 | 1 | 3411-Feedwater pump drive - motor | D2-Forced - Delayed | 100-Fossil-Steam
3411 | Feedwater pump drive - motor | Balance of Plant | Feedwater System | D2 | Forced - Delayed | 2024 | Coal | CC | 100 | Fossil-Steam | RFC | Off-Peak | 3514 | 40 | 1 | 1 | 3411-Feedwater pump drive - motor | D2-Forced - Delayed | 100-Fossil-Steam
3411 | Feedwater pump drive - motor | Balance of Plant | Feedwater System | D1 | Forced - Immediate | 2024 | Gas | GG | 100 | Fossil-Steam | MRO | Summer | 238.0333 | 74 | 1 | 1 | 3411-Feedwater pump drive - motor | D1-Forced - Immediate | 100-Fossil-Steam
3411 | Feedwater pump drive - motor | Balance of Plant | Feedwater System | D2 | Forced - Delayed | 2024 | Coal | LI | 100 | Fossil-Steam | MRO | Off-Peak | 7187.9999 | 144 | 1 | 1 | 3411-Feedwater pump drive - motor | D2-Forced - Delayed | 100-Fossil-Steam
3411 | Feedwater pump drive - motor | Balance of Plant | Feedwater System | U1 | Forced - Immediate | 2024 | Coal | CC | 100 | Fossil-Steam | MRO | Winter | 1454.9998 | 225 | 1 | 1 | 3411-Feedwater pump drive - motor | U1-Forced - Immediate | 100-Fossil-Steam
3411 | Feedwater pump drive - motor | Balance of Plant | Feedwater System | U1 | Forced - Immediate | 2024 | Coal | CC | 100 | Fossil-Steam | MRO | Summer | 605 | 220 | 1 | 1 | 3411-Feedwater pump drive - motor | U1-Forced - Immediate | 100-Fossil-Steam
3411 | Feedwater pump drive - motor | Balance of Plant | Feedwater System | D1 | Forced - Immediate | 2024 | Gas | GG | 100 | Fossil-Steam | WECC | Summer | 1886.5 | 55 | 1 | 1 | 3411-Feedwater pump drive - motor | D1-Forced - Immediate | 100-Fossil-Steam
3411 | Feedwater pump drive - motor | Balance of Plant | Feedwater System | U1 | Forced - Immediate | 2024 | Gas | GG | 100 | Fossil-Steam | TRE | Off-Peak | 563.2333 | 122 | 1 | 1 | 3411-Feedwater pump drive - motor | U1-Forced - Immediate | 100-Fossil-Steam
3411 | Feedwater pump drive - motor | Balance of Plant | Feedwater System | U1 | Forced - Immediate | 2024 | Other | WD | 100 | Fossil-Steam | NPCC | Off-Peak | 999.4 | 38 | 1 | 1 | 3411-Feedwater pump drive - motor | U1-Forced - Immediate | 100-Fossil-Steam
3411 | Feedwater pump drive - motor | Balance of Plant | Feedwater System | U1 | Forced - Immediate | 2024 | Gas | GG | 100 | Fossil-Steam | TRE | Off-Peak | 3178.1 | 122 | 1 | 1 | 3411-Feedwater pump drive - motor | U1-Forced - Immediate | 100-Fossil-Steam
3411 | Feedwater pump drive - motor | Balance of Plant | Feedwater System | D2 | Forced - Delayed | 2024 | Coal | CC | 100 | Fossil-Steam | RFC | Summer | 329.4667 | 2 | 1 | 1 | 3411-Feedwater pump drive - motor | D2-Forced - Delayed | 100-Fossil-Steam
3411 | Feedwater pump drive - motor | Balance of Plant | Feedwater System | U1 | Forced - Immediate | 2024 | Gas | GG | 100 | Fossil-Steam | SERC | Off-Peak | 5095.7499 | 255 | 1 | 1 | 3411-Feedwater pump drive - motor | U1-Forced - Immediate | 100-Fossil-Steam
3411 | Feedwater pump drive - motor | Balance of Plant | Feedwater System | D2 | Forced - Delayed | 2024 | Coal | CC | 100 | Fossil-Steam | RFC | Summer | 1509.25 | 15 | 1 | 1 | 3411-Feedwater pump drive - motor | D2-Forced - Delayed | 100-Fossil-Steam
3411 | Feedwater pump drive - motor | Balance of Plant | Feedwater System | D2 | Forced - Delayed | 2024 | Coal | CC | 100 | Fossil-Steam | RFC | Summer | 1649.3333 | 40 | 1 | 1 | 3411-Feedwater pump drive - motor | D2-Forced - Delayed | 100-Fossil-Steam
3411 | Feedwater pump drive - motor | Balance of Plant | Feedwater System | D2 | Forced - Delayed | 2024 | Coal | CC | 100 | Fossil-Steam | RFC | Summer | 4680 | 20 | 1 | 1 | 3411-Feedwater pump drive - motor | D2-Forced - Delayed | 100-Fossil-Steam
3411 | Feedwater pump drive - motor | Balance of Plant | Feedwater System | D2 | Forced - Delayed | 2024 | Coal | LI | 100 | Fossil-Steam | MRO | Summer | 1721.3167 | 41 | 1 | 1 | 3411-Feedwater pump drive - motor | D2-Forced - Delayed | 100-Fossil-Steam
3411 | Feedwater pump drive - motor | Balance of Plant | Feedwater System | U1 | Forced - Immediate | 2024 | Coal | CC | 100 | Fossil-Steam | MRO | Summer | 1837 | 220 | 1 | 1 | 3411-Feedwater pump drive - motor | U1-Forced - Immediate | 100-Fossil-Steam
3411 | Feedwater pump drive - motor | Balance of Plant | Feedwater System | U1 | Forced - Immediate | 2024 | Coal | LI | 100 | Fossil-Steam | MRO | Summer | 1080 | 450 | 1 | 1 | 3411-Feedwater pump drive - motor | U1-Forced - Immediate | 100-Fossil-Steam
3411 | Feedwater pump drive - motor | Balance of Plant | Feedwater System | U1 | Forced - Immediate | 2024 | Nuclear | NU | 200 | Nuclear | SERC | Summer | 104662.9 | 1117 | 1 | 1 | 3411-Feedwater pump drive - motor | U1-Forced - Immediate | 200-Nuclear
3411 | Feedwater pump drive - motor | Balance of Plant | Feedwater System | D1 | Forced - Immediate | 2024 | Coal | CC | 650 | Fluidized Bed | SERC | Off-Peak | 3483.2573 | 30.64 | 1 | 1 | 3411-Feedwater pump drive - motor | D1-Forced - Immediate | 650-Fluidized Bed
3411 | Feedwater pump drive - motor | Balance of Plant | Feedwater System | D1 | Forced - Immediate | 2024 | Gas | GG | 850 | Combined Cycle Block | RFC | Off-Peak | 633.7333 | 97 | 1 | 1 | 3411-Feedwater pump drive - motor | D1-Forced - Immediate | 850-Combined Cycle Block
3411 | Feedwater pump drive - motor | Balance of Plant | Feedwater System | D1 | Forced - Immediate | 2024 | Gas | GG | 850 | Combined Cycle Block | RFC | Off-Peak | 362.8333 | 70 | 1 | 1 | 3411-Feedwater pump drive - motor | D1-Forced - Immediate | 850-Combined Cycle Block
3411 | Feedwater pump drive - motor | Balance of Plant | Feedwater System | D1 | Forced - Immediate | 2024 | Gas | GG | 850 | Combined Cycle Block | NPCC | Off-Peak | 3348.5924 | 98.73 | 1 | 1 | 3411-Feedwater pump drive - motor | D1-Forced - Immediate | 850-Combined Cycle Block
3411 | Feedwater pump drive - motor | Balance of Plant | Feedwater System | D1 | Forced - Immediate | 2024 | Gas | GG | 850 | Combined Cycle Block | SERC | Summer | 2630.8666 | 31 | 1 | 1 | 3411-Feedwater pump drive - motor | D1-Forced - Immediate | 850-Combined Cycle Block
3411 | Feedwater pump drive - motor | Balance of Plant | Feedwater System | D1 | Forced - Immediate | 2024 | Gas | GG | 850 | Combined Cycle Block | SERC | Summer | 233.5667 | 26 | 1 | 1 | 3411-Feedwater pump drive - motor | D1-Forced - Immediate | 850-Combined Cycle Block
3411 | Feedwater pump drive - motor | Balance of Plant | Feedwater System | D1 | Forced - Immediate | 2024 | Gas | GG | 850 | Combined Cycle Block | SERC | Summer | 24.3333 | 73 | 1 | 1 | 3411-Feedwater pump drive - motor | D1-Forced - Immediate | 850-Combined Cycle Block
3411 | Feedwater pump drive - motor | Balance of Plant | Feedwater System | D1 | Forced - Immediate | 2024 | Gas | GG | 850 | Combined Cycle Block | NPCC | Off-Peak | 15899.595 | 308.73 | 1 | 1 | 3411-Feedwater pump drive - motor | D1-Forced - Immediate | 850-Combined Cycle Block
3411 | Feedwater pump drive - motor | Balance of Plant | Feedwater System | U1 | Forced - Immediate | 2024 | Gas | GG | 850 | Combined Cycle Block | WECC | Summer | 2337.5 | 85 | 1 | 1 | 3411-Feedwater pump drive - motor | U1-Forced - Immediate | 850-Combined Cycle Block
3411 | Feedwater pump drive - motor | Balance of Plant | Feedwater System | D1 | Forced - Immediate | 2024 | Gas | GG | 850 | Combined Cycle Block | SERC | Summer | 656.1 | 243 | 1 | 1 | 3411-Feedwater pump drive - motor | D1-Forced - Immediate | 850-Combined Cycle Block
3411 | Feedwater pump drive - motor | Balance of Plant | Feedwater System | D1 | Forced - Immediate | 2024 | Gas | GG | 850 | Combined Cycle Block | SERC | Summer | 123.5 | 190 | 1 | 1 | 3411-Feedwater pump drive - motor | D1-Forced - Immediate | 850-Combined Cycle Block
3411 | Feedwater pump drive - motor | Balance of Plant | Feedwater System | D1 | Forced - Immediate | 2024 | Gas | GG | 850 | Combined Cycle Block | SERC | Summer | 528 | 22 | 1 | 1 | 3411-Feedwater pump drive - motor | D1-Forced - Immediate | 850-Combined Cycle Block
3411 | Feedwater pump drive - motor | Balance of Plant | Feedwater System | D1 | Forced - Immediate | 2024 | Gas | GG | 850 | Combined Cycle Block | SERC | Summer | 147.5 | 30 | 1 | 1 | 3411-Feedwater pump drive - motor | D1-Forced - Immediate | 850-Combined Cycle Block
3411 | Feedwater pump drive - motor | Balance of Plant | Feedwater System | D1 | Forced - Immediate | 2024 | Gas | GG | 850 | Combined Cycle Block | SERC | Summer | 7719.5 | 30 | 1 | 1 | 3411-Feedwater pump drive - motor | D1-Forced - Immediate | 850-Combined Cycle Block
3411 | Feedwater pump drive - motor | Balance of Plant | Feedwater System | D1 | Forced - Immediate | 2024 | Gas | GG | 850 | Combined Cycle Block | SERC | Summer | 372.0833 | 25 | 1 | 1 | 3411-Feedwater pump drive - motor | D1-Forced - Immediate | 850-Combined Cycle Block
3411 | Feedwater pump drive - motor | Balance of Plant | Feedwater System | D1 | Forced - Immediate | 2024 | Gas | GG | 850 | Combined Cycle Block | SERC | Summer | 600 | 25 | 1 | 1 | 3411-Feedwater pump drive - motor | D1-Forced - Immediate | 850-Combined Cycle Block
3411 | Feedwater pump drive - motor | Balance of Plant | Feedwater System | D1 | Forced - Immediate | 2024 | Gas | GG | 850 | Combined Cycle Block | SERC | Summer | 770.1333 | 32 | 1 | 1 | 3411-Feedwater pump drive - motor | D1-Forced - Immediate | 850-Combined Cycle Block
3411 | Feedwater pump drive - motor | Balance of Plant | Feedwater System | D3 | Forced - Postponed | 2024 | Gas | GG | 850 | Combined Cycle Block | RFC | Off-Peak | 25684.05 | 63 | 1 | 1 | 3411-Feedwater pump drive - motor | D3-Forced - Postponed | 850-Combined Cycle Block
3411 | Feedwater pump drive - motor | Balance of Plant | Feedwater System | D1 | Forced - Immediate | 2024 | Gas | GG | 850 | Combined Cycle Block | SERC | Summer | 903.1333 | 38 | 1 | 1 | 3411-Feedwater pump drive - motor | D1-Forced - Immediate | 850-Combined Cycle Block
3411 | Feedwater pump drive - motor | Balance of Plant | Feedwater System | D1 | Forced - Immediate | 2024 | Gas | GG | 850 | Combined Cycle Block | SERC | Summer | 652.05 | 27 | 1 | 1 | 3411-Feedwater pump drive - motor | D1-Forced - Immediate | 850-Combined Cycle Block
3411 | Feedwater pump drive - motor | Balance of Plant | Feedwater System | D1 | Forced - Immediate | 2024 | Gas | GG | 850 | Combined Cycle Block | SERC | Summer | 832 | 26 | 1 | 1 | 3411-Feedwater pump drive - motor | D1-Forced - Immediate | 850-Combined Cycle Block
3411 | Feedwater pump drive - motor | Balance of Plant | Feedwater System | U1 | Forced - Immediate | 2024 | Gas | GG | 850 | Combined Cycle Block | MRO | Winter | 1023.075 | 272.82 | 1 | 1 | 3411-Feedwater pump drive - motor | U1-Forced - Immediate | 850-Combined Cycle Block
3411 | Feedwater pump drive - motor | Balance of Plant | Feedwater System | U1 | Forced - Immediate | 2024 | Gas | GG | 851 | CC GT units | SERC | Off-Peak | 3408.5332 | 176 | 1 | 1 | 3411-Feedwater pump drive - motor | U1-Forced - Immediate | 851-CC GT units
3411 | Feedwater pump drive - motor | Balance of Plant | Feedwater System | U1 | Forced - Immediate | 2024 | Gas | GG | 851 | CC GT units | SERC | Off-Peak | 687.3 | 174 | 1 | 1 | 3411-Feedwater pump drive - motor | U1-Forced - Immediate | 851-CC GT units
3411 | Feedwater pump drive - motor | Balance of Plant | Feedwater System | U1 | Forced - Immediate | 2024 | Gas | GG | 851 | CC GT units | RFC | Off-Peak | 12314.975 | 187.3 | 1 | 1 | 3411-Feedwater pump drive - motor | U1-Forced - Immediate | 851-CC GT units
3411 | Feedwater pump drive - motor | Balance of Plant | Feedwater System | D1 | Forced - Immediate | 2024 | Gas | GG | 851 | CC GT units | SERC | Summer | 1863 | 69 | 1 | 1 | 3411-Feedwater pump drive - motor | D1-Forced - Immediate | 851-CC GT units
3411 | Feedwater pump drive - motor | Balance of Plant | Feedwater System | U1 | Forced - Immediate | 2024 | Gas | GG | 851 | CC GT units | RFC | Off-Peak | 5008.2999 | 174 | 1 | 1 | 3411-Feedwater pump drive - motor | U1-Forced - Immediate | 851-CC GT units
3411 | Feedwater pump drive - motor | Balance of Plant | Feedwater System | U1 | Forced - Immediate | 2024 | Gas | GG | 851 | CC GT units | WECC | Winter | 908.5725 | 254.74 | 1 | 1 | 3411-Feedwater pump drive - motor | U1-Forced - Immediate | 851-CC GT units
3411 | Feedwater pump drive - motor | Balance of Plant | Feedwater System | U1 | Forced - Immediate | 2024 | Gas | GG | 851 | CC GT units | WECC | Summer | 260.3666 | 146 | 1 | 1 | 3411-Feedwater pump drive - motor | U1-Forced - Immediate | 851-CC GT units
3411 | Feedwater pump drive - motor | Balance of Plant | Feedwater System | U1 | Forced - Immediate | 2024 | Gas | GG | 851 | CC GT units | NPCC | Off-Peak | 25039.3 | 221 | 1 | 1 | 3411-Feedwater pump drive - motor | U1-Forced - Immediate | 851-CC GT units
3411 | Feedwater pump drive - motor | Balance of Plant | Feedwater System | U1 | Forced - Immediate | 2024 | Gas | GG | 851 | CC GT units | WECC | Summer | 68.1332 | 146 | 1 | 1 | 3411-Feedwater pump drive - motor | U1-Forced - Immediate | 851-CC GT units
3411 | Feedwater pump drive - motor | Balance of Plant | Feedwater System | U1 | Forced - Immediate | 2024 | Gas | GG | 851 | CC GT units | NPCC | Summer | 198.9 | 221 | 1 | 1 | 3411-Feedwater pump drive - motor | U1-Forced - Immediate | 851-CC GT units
3411 | Feedwater pump drive - motor | Balance of Plant | Feedwater System | U1 | Forced - Immediate | 2024 | Gas | GG | 851 | CC GT units | SERC | Summer | 10208.5 | 170 | 1 | 1 | 3411-Feedwater pump drive - motor | U1-Forced - Immediate | 851-CC GT units
3411 | Feedwater pump drive - motor | Balance of Plant | Feedwater System | U1 | Forced - Immediate | 2024 | Gas | GG | 851 | CC GT units | WECC | Summer | 323.6332 | 146 | 1 | 1 | 3411-Feedwater pump drive - motor | U1-Forced - Immediate | 851-CC GT units
3411 | Feedwater pump drive - motor | Balance of Plant | Feedwater System | U1 | Forced - Immediate | 2024 | Gas | GG | 851 | CC GT units | NPCC | Summer | 169.4332 | 221 | 1 | 1 | 3411-Feedwater pump drive - motor | U1-Forced - Immediate | 851-CC GT units
3411 | Feedwater pump drive - motor | Balance of Plant | Feedwater System | U1 | Forced - Immediate | 2024 | Gas | GG | 851 | CC GT units | TRE | Winter | 212.4 | 177 | 1 | 1 | 3411-Feedwater pump drive - motor | U1-Forced - Immediate | 851-CC GT units
3411 | Feedwater pump drive - motor | Balance of Plant | Feedwater System | U1 | Forced - Immediate | 2024 | Gas | GG | 851 | CC GT units | SERC | Winter | 3303.2998 | 234 | 1 | 1 | 3411-Feedwater pump drive - motor | U1-Forced - Immediate | 851-CC GT units
3411 | Feedwater pump drive - motor | Balance of Plant | Feedwater System | D1 | Forced - Immediate | 2024 | Gas | GG | 852 | CC steam units | RFC | Off-Peak | 119.7095 | 126.01 | 1 | 1 | 3411-Feedwater pump drive - motor | D1-Forced - Immediate | 852-CC steam units
3411 | Feedwater pump drive - motor | Balance of Plant | Feedwater System | D1 | Forced - Immediate | 2024 | Waste Heat | WH | 852 | CC steam units | RFC | Off-Peak | 3557.62 | 123.6 | 1 | 1 | 3411-Feedwater pump drive - motor | D1-Forced - Immediate | 852-CC steam units
3411 | Feedwater pump drive - motor | Balance of Plant | Feedwater System | D1 | Forced - Immediate | 2024 | Gas | GG | 852 | CC steam units | MRO | Summer | 43.3333 | 100 | 1 | 1 | 3411-Feedwater pump drive - motor | D1-Forced - Immediate | 852-CC steam units
3411 | Feedwater pump drive - motor | Balance of Plant | Feedwater System | D1 | Forced - Immediate | 2024 | Gas | GG | 852 | CC steam units | RFC | Off-Peak | 9165.55 | 139.4 | 1 | 1 | 3411-Feedwater pump drive - motor | D1-Forced - Immediate | 852-CC steam units
3411 | Feedwater pump drive - motor | Balance of Plant | Feedwater System | D1 | Forced - Immediate | 2024 | Gas | GG | 852 | CC steam units | RFC | Off-Peak | 144.2349 | 95.1 | 1 | 1 | 3411-Feedwater pump drive - motor | D1-Forced - Immediate | 852-CC steam units
3411 | Feedwater pump drive - motor | Balance of Plant | Feedwater System | D1 | Forced - Immediate | 2024 | Waste Heat | WH | 852 | CC steam units | WECC | Winter | 5621.9666 | 46 | 1 | 1 | 3411-Feedwater pump drive - motor | D1-Forced - Immediate | 852-CC steam units
3411 | Feedwater pump drive - motor | Balance of Plant | Feedwater System | D1 | Forced - Immediate | 2024 | Waste Heat | WH | 852 | CC steam units | WECC | Off-Peak | 177.3333 | 35 | 1 | 1 | 3411-Feedwater pump drive - motor | D1-Forced - Immediate | 852-CC steam units
3411 | Feedwater pump drive - motor | Balance of Plant | Feedwater System | D1 | Forced - Immediate | 2024 | Waste Heat | WH | 852 | CC steam units | WECC | Summer | 198.8416 | 111.5 | 1 | 1 | 3411-Feedwater pump drive - motor | D1-Forced - Immediate | 852-CC steam units
3411 | Feedwater pump drive - motor | Balance of Plant | Feedwater System | D1 | Forced - Immediate | 2024 | Gas | GG | 852 | CC steam units | SERC | Summer | 1863 | 69 | 1 | 1 | 3411-Feedwater pump drive - motor | D1-Forced - Immediate | 852-CC steam units
3411 | Feedwater pump drive - motor | Balance of Plant | Feedwater System | D2 | Forced - Delayed | 2024 | Gas | GG | 852 | CC steam units | WECC | Off-Peak | 1110 | 90 | 1 | 1 | 3411-Feedwater pump drive - motor | D2-Forced - Delayed | 852-CC steam units
3411 | Feedwater pump drive - motor | Balance of Plant | Feedwater System | D1 | Forced - Immediate | 2024 | Waste Heat | WH | 852 | CC steam units | WECC | Summer | 247.1583 | 111.5 | 1 | 1 | 3411-Feedwater pump drive - motor | D1-Forced - Immediate | 852-CC steam units
3411 | Feedwater pump drive - motor | Balance of Plant | Feedwater System | D1 | Forced - Immediate | 2024 | Waste Heat | WH | 852 | CC steam units | TRE | Summer | 8745.3167 | 13 | 1 | 1 | 3411-Feedwater pump drive - motor | D1-Forced - Immediate | 852-CC steam units
3411 | Feedwater pump drive - motor | Balance of Plant | Feedwater System | D1 | Forced - Immediate | 2024 | Waste Heat | WH | 852 | CC steam units | SERC | Off-Peak | 1302.5833 | 29 | 1 | 1 | 3411-Feedwater pump drive - motor | D1-Forced - Immediate | 852-CC steam units
3411 | Feedwater pump drive - motor | Balance of Plant | Feedwater System | U1 | Forced - Immediate | 2024 | Gas | GG | 852 | CC steam units | NPCC | Summer | 309.8333 | 130 | 1 | 1 | 3411-Feedwater pump drive - motor | U1-Forced - Immediate | 852-CC steam units
3411 | Feedwater pump drive - motor | Balance of Plant | Feedwater System | D1 | Forced - Immediate | 2024 | Waste Heat | WH | 852 | CC steam units | MRO | Winter | 500.2 | 82 | 1 | 1 | 3411-Feedwater pump drive - motor | D1-Forced - Immediate | 852-CC steam units
3411 | Feedwater pump drive - motor | Balance of Plant | Feedwater System | D1 | Forced - Immediate | 2024 | Waste Heat | WH | 852 | CC steam units | TRE | Winter | 111.6 | 93 | 1 | 1 | 3411-Feedwater pump drive - motor | D1-Forced - Immediate | 852-CC steam units
3411 | Feedwater pump drive - motor | Balance of Plant | Feedwater System | D1 | Forced - Immediate | 2024 | Waste Heat | WH | 852 | CC steam units | NPCC | Summer | 32.9999 | 90 | 1 | 1 | 3411-Feedwater pump drive - motor | D1-Forced - Immediate | 852-CC steam units
3411 | Feedwater pump drive - motor | Balance of Plant | Feedwater System | U1 | Forced - Immediate | 2024 | Waste Heat | WH | 852 | CC steam units | SERC | Summer | 9135 | 150 | 1 | 1 | 3411-Feedwater pump drive - motor | U1-Forced - Immediate | 852-CC steam units
3411 | Feedwater pump drive - motor | Balance of Plant | Feedwater System | D1 | Forced - Immediate | 2024 | Waste Heat | WH | 852 | CC steam units | WECC | Summer | 52.0333 | 111.5 | 1 | 1 | 3411-Feedwater pump drive - motor | D1-Forced - Immediate | 852-CC steam units
3411 | Feedwater pump drive - motor | Balance of Plant | Feedwater System | U1 | Forced - Immediate | 2024 | Gas | GG | 852 | CC steam units | RFC | Off-Peak | 529.1532 | 345.1 | 1 | 1 | 3411-Feedwater pump drive - motor | U1-Forced - Immediate | 852-CC steam units
3411 | Feedwater pump drive - motor | Balance of Plant | Feedwater System | U1 | Forced - Immediate | 2024 | Gas | GG | 852 | CC steam units | NPCC | Off-Peak | 14729 | 130 | 1 | 1 | 3411-Feedwater pump drive - motor | U1-Forced - Immediate | 852-CC steam units
3411 | Feedwater pump drive - motor | Balance of Plant | Feedwater System | U1 | Forced - Immediate | 2024 | Waste Heat | WH | 852 | CC steam units | SERC | Off-Peak | 873.6 | 182 | 1 | 1 | 3411-Feedwater pump drive - motor | U1-Forced - Immediate | 852-CC steam units
3411 | Feedwater pump drive - motor | Balance of Plant | Feedwater System | U1 | Forced - Immediate | 2024 | Waste Heat | WH | 852 | CC steam units | WECC | Winter | 531.6116 | 149.05 | 1 | 1 | 3411-Feedwater pump drive - motor | U1-Forced - Immediate | 852-CC steam units
3411 | Feedwater pump drive - motor | Balance of Plant | Feedwater System | D1 | Forced - Immediate | 2024 | Gas | GG | 860 | Co-generator Block | NPCC | Summer | 510.8833 | 15.1 | 1 | 1 | 3411-Feedwater pump drive - motor | D1-Forced - Immediate | 860-Co-generator Block
3412 | Feedwater pump drive - steam turbine | Balance of Plant | Feedwater System | D1 | Forced - Immediate | 2024 | Coal | CC | 100 | Fossil-Steam | WECC | Off-Peak | 359.333 | 440 | 1 | 1 | 3412-Feedwater pump drive - steam turbine | D1-Forced - Immediate | 100-Fossil-Steam
3412 | Feedwater pump drive - steam turbine | Balance of Plant | Feedwater System | D1 | Forced - Immediate | 2024 | Coal | CC | 100 | Fossil-Steam | WECC | Off-Peak | 333.3333 | 250 | 1 | 1 | 3412-Feedwater pump drive - steam turbine | D1-Forced - Immediate | 100-Fossil-Steam
3412 | Feedwater pump drive - steam turbine | Balance of Plant | Feedwater System | D1 | Forced - Immediate | 2024 | Coal | CC | 100 | Fossil-Steam | SERC | Off-Peak | 643.9999 | 240 | 1 | 1 | 3412-Feedwater pump drive - steam turbine | D1-Forced - Immediate | 100-Fossil-Steam
3412 | Feedwater pump drive - steam turbine | Balance of Plant | Feedwater System | D1 | Forced - Immediate | 2024 | Coal | CC | 100 | Fossil-Steam | TRE | Off-Peak | 620 | 150 | 1 | 1 | 3412-Feedwater pump drive - steam turbine | D1-Forced - Immediate | 100-Fossil-Steam
3412 | Feedwater pump drive - steam turbine | Balance of Plant | Feedwater System | D1 | Forced - Immediate | 2024 | Coal | CC | 100 | Fossil-Steam | TRE | Off-Peak | 1662.4999 | 150 | 1 | 1 | 3412-Feedwater pump drive - steam turbine | D1-Forced - Immediate | 100-Fossil-Steam
3412 | Feedwater pump drive - steam turbine | Balance of Plant | Feedwater System | D1 | Forced - Immediate | 2024 | Coal | CC | 100 | Fossil-Steam | SERC | Summer | 37.1996 | 558 | 1 | 1 | 3412-Feedwater pump drive - steam turbine | D1-Forced - Immediate | 100-Fossil-Steam
3412 | Feedwater pump drive - steam turbine | Balance of Plant | Feedwater System | D1 | Forced - Immediate | 2024 | Coal | CC | 100 | Fossil-Steam | SERC | Summer | 1390.6 | 409 | 1 | 1 | 3412-Feedwater pump drive - steam turbine | D1-Forced - Immediate | 100-Fossil-Steam
3412 | Feedwater pump drive - steam turbine | Balance of Plant | Feedwater System | D1 | Forced - Immediate | 2024 | Coal | CC | 100 | Fossil-Steam | TRE | Off-Peak | 18569.3385 | 382.61 | 1 | 1 | 3412-Feedwater pump drive - steam turbine | D1-Forced - Immediate | 100-Fossil-Steam
3412 | Feedwater pump drive - steam turbine | Balance of Plant | Feedwater System | D1 | Forced - Immediate | 2024 | Coal | CC | 100 | Fossil-Steam | RFC | Summer | 198.2371 | 85.57 | 1 | 1 | 3412-Feedwater pump drive - steam turbine | D1-Forced - Immediate | 100-Fossil-Steam
3412 | Feedwater pump drive - steam turbine | Balance of Plant | Feedwater System | D1 | Forced - Immediate | 2024 | Coal | CC | 100 | Fossil-Steam | WECC | Summer | 95.6667 | 41 | 1 | 1 | 3412-Feedwater pump drive - steam turbine | D1-Forced - Immediate | 100-Fossil-Steam
3412 | Feedwater pump drive - steam turbine | Balance of Plant | Feedwater System | D1 | Forced - Immediate | 2024 | Coal | CC | 100 | Fossil-Steam | SERC | Summer | 1751.2 | 176 | 1 | 1 | 3412-Feedwater pump drive - steam turbine | D1-Forced - Immediate | 100-Fossil-Steam
3412 | Feedwater pump drive - steam turbine | Balance of Plant | Feedwater System | D1 | Forced - Immediate | 2024 | Coal | CC | 100 | Fossil-Steam | SERC | Summer | 177.9833 | 181 | 1 | 1 | 3412-Feedwater pump drive - steam turbine | D1-Forced - Immediate | 100-Fossil-Steam
3412 | Feedwater pump drive - steam turbine | Balance of Plant | Feedwater System | D1 | Forced - Immediate | 2024 | Coal | CC | 100 | Fossil-Steam | SERC | Summer | 1165.6499 | 171 | 1 | 1 | 3412-Feedwater pump drive - steam turbine | D1-Forced - Immediate | 100-Fossil-Steam
3412 | Feedwater pump drive - steam turbine | Balance of Plant | Feedwater System | D1 | Forced - Immediate | 2024 | Coal | CC | 100 | Fossil-Steam | RFC | Summer | 4666.5833 | 145 | 1 | 1 | 3412-Feedwater pump drive - steam turbine | D1-Forced - Immediate | 100-Fossil-Steam
3412 | Feedwater pump drive - steam turbine | Balance of Plant | Feedwater System | D1 | Forced - Immediate | 2024 | Coal | CC | 100 | Fossil-Steam | SERC | Winter | 109.25 | 115 | 1 | 1 | 3412-Feedwater pump drive - steam turbine | D1-Forced - Immediate | 100-Fossil-Steam
3412 | Feedwater pump drive - steam turbine | Balance of Plant | Feedwater System | D1 | Forced - Immediate | 2024 | Coal | CC | 100 | Fossil-Steam | WECC | Summer | 387.45 | 41 | 1 | 1 | 3412-Feedwater pump drive - steam turbine | D1-Forced - Immediate | 100-Fossil-Steam
3412 | Feedwater pump drive - steam turbine | Balance of Plant | Feedwater System | D1 | Forced - Immediate | 2024 | Coal | CC | 100 | Fossil-Steam | SERC | Summer | 10840.9581 | 381.5 | 1 | 1 | 3412-Feedwater pump drive - steam turbine | D1-Forced - Immediate | 100-Fossil-Steam
3412 | Feedwater pump drive - steam turbine | Balance of Plant | Feedwater System | D1 | Forced - Immediate | 2024 | Coal | CC | 100 | Fossil-Steam | WECC | Summer | 16491.9165 | 365 | 1 | 1 | 3412-Feedwater pump drive - steam turbine | D1-Forced - Immediate | 100-Fossil-Steam
3412 | Feedwater pump drive - steam turbine | Balance of Plant | Feedwater System | D1 | Forced - Immediate | 2024 | Coal | CC | 100 | Fossil-Steam | MRO | Winter | 1728.9999 | 156 | 1 | 1 | 3412-Feedwater pump drive - steam turbine | D1-Forced - Immediate | 100-Fossil-Steam
3412 | Feedwater pump drive - steam turbine | Balance of Plant | Feedwater System | D1 | Forced - Immediate | 2024 | Coal | CC | 100 | Fossil-Steam | SERC | Summer | 705.0499 | 177 | 1 | 1 | 3412-Feedwater pump drive - steam turbine | D1-Forced - Immediate | 100-Fossil-Steam
3412 | Feedwater pump drive - steam turbine | Balance of Plant | Feedwater System | D1 | Forced - Immediate | 2024 | Coal | CC | 100 | Fossil-Steam | RFC | Winter | 1437 | 143.7 | 1 | 1 | 3412-Feedwater pump drive - steam turbine | D1-Forced - Immediate | 100-Fossil-Steam
3412 | Feedwater pump drive - steam turbine | Balance of Plant | Feedwater System | D1 | Forced - Immediate | 2024 | Coal | CC | 100 | Fossil-Steam | MRO | Winter | 622.2666 | 104 | 1 | 1 | 3412-Feedwater pump drive - steam turbine | D1-Forced - Immediate | 100-Fossil-Steam
3412 | Feedwater pump drive - steam turbine | Balance of Plant | Feedwater System | D1 | Forced - Immediate | 2024 | Coal | LI | 100 | Fossil-Steam | MRO | Off-Peak | 1228.1331 | 302 | 1 | 1 | 3412-Feedwater pump drive - steam turbine | D1-Forced - Immediate | 100-Fossil-Steam
3412 | Feedwater pump drive - steam turbine | Balance of Plant | Feedwater System | D1 | Forced - Immediate | 2024 | Coal | CC | 100 | Fossil-Steam | SERC | Winter | 1651 | 254 | 1 | 1 | 3412-Feedwater pump drive - steam turbine | D1-Forced - Immediate | 100-Fossil-Steam
3412 | Feedwater pump drive - steam turbine | Balance of Plant | Feedwater System | D1 | Forced - Immediate | 2024 | Coal | CC | 100 | Fossil-Steam | SERC | Winter | 1589.7 | 454.2 | 1 | 1 | 3412-Feedwater pump drive - steam turbine | D1-Forced - Immediate | 100-Fossil-Steam
3412 | Feedwater pump drive - steam turbine | Balance of Plant | Feedwater System | D1 | Forced - Immediate | 2024 | Coal | CC | 100 | Fossil-Steam | MRO | Winter | 1109.6 | 146 | 1 | 1 | 3412-Feedwater pump drive - steam turbine | D1-Forced - Immediate | 100-Fossil-Steam
3412 | Feedwater pump drive - steam turbine | Balance of Plant | Feedwater System | D1 | Forced - Immediate | 2024 | Coal | LI | 100 | Fossil-Steam | TRE | Off-Peak | 2029.9499 | 351 | 1 | 1 | 3412-Feedwater pump drive - steam turbine | D1-Forced - Immediate | 100-Fossil-Steam
3412 | Feedwater pump drive - steam turbine | Balance of Plant | Feedwater System | D2 | Forced - Delayed | 2024 | Coal | LI | 100 | Fossil-Steam | TRE | Summer | 115.2165 | 223 | 1 | 1 | 3412-Feedwater pump drive - steam turbine | D2-Forced - Delayed | 100-Fossil-Steam
3412 | Feedwater pump drive - steam turbine | Balance of Plant | Feedwater System | D1 | Forced - Immediate | 2024 | Coal | CC | 100 | Fossil-Steam | WECC | Winter | 3288.1998 | 246 | 1 | 1 | 3412-Feedwater pump drive - steam turbine | D1-Forced - Immediate | 100-Fossil-Steam
3412 | Feedwater pump drive - steam turbine | Balance of Plant | Feedwater System | D1 | Forced - Immediate | 2024 | Coal | CC | 100 | Fossil-Steam | RFC | Winter | 4559.2447 | 500.1 | 1 | 1 | 3412-Feedwater pump drive - steam turbine | D1-Forced - Immediate | 100-Fossil-Steam
3412 | Feedwater pump drive - steam turbine | Balance of Plant | Feedwater System | D1 | Forced - Immediate | 2024 | Coal | LI | 100 | Fossil-Steam | TRE | Winter | 15130 | 356 | 1 | 1 | 3412-Feedwater pump drive - steam turbine | D1-Forced - Immediate | 100-Fossil-Steam
3412 | Feedwater pump drive - steam turbine | Balance of Plant | Feedwater System | D2 | Forced - Delayed | 2024 | Coal | LI | 100 | Fossil-Steam | TRE | Summer | 594.8332 | 415 | 1 | 1 | 3412-Feedwater pump drive - steam turbine | D2-Forced - Delayed | 100-Fossil-Steam
3412 | Feedwater pump drive - steam turbine | Balance of Plant | Feedwater System | D1 | Forced - Immediate | 2024 | Coal | CC | 100 | Fossil-Steam | MRO | Winter | 6525.7333 | 136 | 1 | 1 | 3412-Feedwater pump drive - steam turbine | D1-Forced - Immediate | 100-Fossil-Steam
3412 | Feedwater pump drive - steam turbine | Balance of Plant | Feedwater System | D1 | Forced - Immediate | 2024 | Coal | LI | 100 | Fossil-Steam | MRO | Off-Peak | 553.4166 | 145 | 1 | 1 | 3412-Feedwater pump drive - steam turbine | D1-Forced - Immediate | 100-Fossil-Steam
3412 | Feedwater pump drive - steam turbine | Balance of Plant | Feedwater System | D1 | Forced - Immediate | 2024 | Gas | GG | 100 | Fossil-Steam | TRE | Off-Peak | 762.4999 | 375 | 1 | 1 | 3412-Feedwater pump drive - steam turbine | D1-Forced - Immediate | 100-Fossil-Steam
3412 | Feedwater pump drive - steam turbine | Balance of Plant | Feedwater System | D3 | Forced - Postponed | 2024 | Coal | CC | 100 | Fossil-Steam | WECC | Summer | 3112.9165 | 241 | 1 | 1 | 3412-Feedwater pump drive - steam turbine | D3-Forced - Postponed | 100-Fossil-Steam
3412 | Feedwater pump drive - steam turbine | Balance of Plant | Feedwater System | D1 | Forced - Immediate | 2024 | Coal | CC | 100 | Fossil-Steam | SERC | Winter | 7116.8 | 556 | 1 | 1 | 3412-Feedwater pump drive - steam turbine | D1-Forced - Immediate | 100-Fossil-Steam
3412 | Feedwater pump drive - steam turbine | Balance of Plant | Feedwater System | D1 | Forced - Immediate | 2024 | Gas | GG | 100 | Fossil-Steam | TRE | Off-Peak | 291.5 | 265 | 1 | 1 | 3412-Feedwater pump drive - steam turbine | D1-Forced - Immediate | 100-Fossil-Steam
3412 | Feedwater pump drive - steam turbine | Balance of Plant | Feedwater System | D1 | Forced - Immediate | 2024 | Gas | GG | 100 | Fossil-Steam | NPCC | Off-Peak | 1073.05 | 390.2 | 1 | 1 | 3412-Feedwater pump drive - steam turbine | D1-Forced - Immediate | 100-Fossil-Steam
3412 | Feedwater pump drive - steam turbine | Balance of Plant | Feedwater System | SF | Startup Failure | 2024 | Coal | CC | 100 | Fossil-Steam | SERC | Winter | 25727.4998 | 615 | 1 | 1 | 3412-Feedwater pump drive - steam turbine | SF-Startup Failure | 100-Fossil-Steam
3412 | Feedwater pump drive - steam turbine | Balance of Plant | Feedwater System | D1 | Forced - Immediate | 2024 | Gas | GG | 100 | Fossil-Steam | WECC | Winter | 166.6666 | 125 | 1 | 1 | 3412-Feedwater pump drive - steam turbine | D1-Forced - Immediate | 100-Fossil-Steam
3412 | Feedwater pump drive - steam turbine | Balance of Plant | Feedwater System | D1 | Forced - Immediate | 2024 | Gas | GG | 100 | Fossil-Steam | WECC | Winter | 9544.8 | 97 | 1 | 1 | 3412-Feedwater pump drive - steam turbine | D1-Forced - Immediate | 100-Fossil-Steam
3412 | Feedwater pump drive - steam turbine | Balance of Plant | Feedwater System | D1 | Forced - Immediate | 2024 | Gas | GG | 100 | Fossil-Steam | SERC | Off-Peak | 1401.9832 | 197 | 1 | 1 | 3412-Feedwater pump drive - steam turbine | D1-Forced - Immediate | 100-Fossil-Steam
3412 | Feedwater pump drive - steam turbine | Balance of Plant | Feedwater System | U1 | Forced - Immediate | 2024 | Coal | CC | 100 | Fossil-Steam | WECC | Winter | 899.433 | 446 | 1 | 1 | 3412-Feedwater pump drive - steam turbine | U1-Forced - Immediate | 100-Fossil-Steam
3412 | Feedwater pump drive - steam turbine | Balance of Plant | Feedwater System | D1 | Forced - Immediate | 2024 | Gas | GG | 100 | Fossil-Steam | WECC | Winter | 1543.9166 | 97 | 1 | 1 | 3412-Feedwater pump drive - steam turbine | D1-Forced - Immediate | 100-Fossil-Steam
3412 | Feedwater pump drive - steam turbine | Balance of Plant | Feedwater System | D2 | Forced - Delayed | 2024 | Coal | LI | 100 | Fossil-Steam | MRO | Summer | 306 | 20 | 1 | 1 | 3412-Feedwater pump drive - steam turbine | D2-Forced - Delayed | 100-Fossil-Steam
3412 | Feedwater pump drive - steam turbine | Balance of Plant | Feedwater System | D2 | Forced - Delayed | 2024 | Coal | LI | 100 | Fossil-Steam | TRE | Off-Peak | 2102.6664 | 415 | 1 | 1 | 3412-Feedwater pump drive - steam turbine | D2-Forced - Delayed | 100-Fossil-Steam
3412 | Feedwater pump drive - steam turbine | Balance of Plant | Feedwater System | U1 | Forced - Immediate | 2024 | Coal | CC | 100 | Fossil-Steam | SERC | Winter | 3408.4998 | 510 | 1 | 1 | 3412-Feedwater pump drive - steam turbine | U1-Forced - Immediate | 100-Fossil-Steam
3412 | Feedwater pump drive - steam turbine | Balance of Plant | Feedwater System | D2 | Forced - Delayed | 2024 | Coal | LI | 100 | Fossil-Steam | MRO | Summer | 87.7333 | 28 | 1 | 1 | 3412-Feedwater pump drive - steam turbine | D2-Forced - Delayed | 100-Fossil-Steam
3412 | Feedwater pump drive - steam turbine | Balance of Plant | Feedwater System | D2 | Forced - Delayed | 2024 | Coal | LI | 100 | Fossil-Steam | MRO | Summer | 675.1333 | 26 | 1 | 1 | 3412-Feedwater pump drive - steam turbine | D2-Forced - Delayed | 100-Fossil-Steam
3412 | Feedwater pump drive - steam turbine | Balance of Plant | Feedwater System | D2 | Forced - Delayed | 2024 | Coal | LI | 100 | Fossil-Steam | TRE | Summer | 9.5833 | 25 | 1 | 1 | 3412-Feedwater pump drive - steam turbine | D2-Forced - Delayed | 100-Fossil-Steam
3412 | Feedwater pump drive - steam turbine | Balance of Plant | Feedwater System | U1 | Forced - Immediate | 2024 | Coal | CC | 100 | Fossil-Steam | SERC | Winter | 8502.9998 | 660 | 1 | 1 | 3412-Feedwater pump drive - steam turbine | U1-Forced - Immediate | 100-Fossil-Steam
3412 | Feedwater pump drive - steam turbine | Balance of Plant | Feedwater System | D2 | Forced - Delayed | 2024 | Coal | LI | 100 | Fossil-Steam | TRE | Summer | 1466.0831 | 365 | 1 | 1 | 3412-Feedwater pump drive - steam turbine | D2-Forced - Delayed | 100-Fossil-Steam
3412 | Feedwater pump drive - steam turbine | Balance of Plant | Feedwater System | U1 | Forced - Immediate | 2024 | Gas | GG | 100 | Fossil-Steam | TRE | Off-Peak | 6846.6664 | 325 | 1 | 1 | 3412-Feedwater pump drive - steam turbine | U1-Forced - Immediate | 100-Fossil-Steam
3412 | Feedwater pump drive - steam turbine | Balance of Plant | Feedwater System | D2 | Forced - Delayed | 2024 | Gas | GG | 100 | Fossil-Steam | TRE | Off-Peak | 568.6998 | 282 | 1 | 1 | 3412-Feedwater pump drive - steam turbine | D2-Forced - Delayed | 100-Fossil-Steam
3412 | Feedwater pump drive - steam turbine | Balance of Plant | Feedwater System | U1 | Forced - Immediate | 2024 | Gas | GG | 100 | Fossil-Steam | NPCC | Summer | 612.2998 | 565.2 | 1 | 1 | 3412-Feedwater pump drive - steam turbine | U1-Forced - Immediate | 100-Fossil-Steam
3412 | Feedwater pump drive - steam turbine | Balance of Plant | Feedwater System | D2 | Forced - Delayed | 2024 | Coal | LI | 100 | Fossil-Steam | TRE | Summer | 3374.9999 | 405 | 1 | 1 | 3412-Feedwater pump drive - steam turbine | D2-Forced - Delayed | 100-Fossil-Steam
3412 | Feedwater pump drive - steam turbine | Balance of Plant | Feedwater System | U1 | Forced - Immediate | 2024 | Gas | GG | 100 | Fossil-Steam | NPCC | Summer | 1403.5798 | 565.2 | 1 | 1 | 3412-Feedwater pump drive - steam turbine | U1-Forced - Immediate | 100-Fossil-Steam
3412 | Feedwater pump drive - steam turbine | Balance of Plant | Feedwater System | D2 | Forced - Delayed | 2024 | Gas | GG | 100 | Fossil-Steam | TRE | Off-Peak | 1652.5166 | 263 | 1 | 1 | 3412-Feedwater pump drive - steam turbine | D2-Forced - Delayed | 100-Fossil-Steam
3412 | Feedwater pump drive - steam turbine | Balance of Plant | Feedwater System | U1 | Forced - Immediate | 2024 | Gas | GG | 100 | Fossil-Steam | WECC | Winter | 2754.05 | 247 | 1 | 1 | 3412-Feedwater pump drive - steam turbine | U1-Forced - Immediate | 100-Fossil-Steam
3412 | Feedwater pump drive - steam turbine | Balance of Plant | Feedwater System | SF | Startup Failure | 2024 | Coal | CC | 100 | Fossil-Steam | SERC | Winter | 28084.9996 | 615 | 1 | 1 | 3412-Feedwater pump drive - steam turbine | SF-Startup Failure | 100-Fossil-Steam
3412 | Feedwater pump drive - steam turbine | Balance of Plant | Feedwater System | D3 | Forced - Postponed | 2024 | Coal | CC | 100 | Fossil-Steam | WECC | Summer | 2707.2333 | 241 | 1 | 1 | 3412-Feedwater pump drive - steam turbine | D3-Forced - Postponed | 100-Fossil-Steam
3412 | Feedwater pump drive - steam turbine | Balance of Plant | Feedwater System | U1 | Forced - Immediate | 2024 | Coal | CC | 100 | Fossil-Steam | TRE | Off-Peak | 6074.9328 | 836 | 1 | 1 | 3412-Feedwater pump drive - steam turbine | U1-Forced - Immediate | 100-Fossil-Steam
3412 | Feedwater pump drive - steam turbine | Balance of Plant | Feedwater System | SF | Startup Failure | 2024 | Coal | CC | 100 | Fossil-Steam | SERC | Winter | 18244.9996 | 615 | 1 | 1 | 3412-Feedwater pump drive - steam turbine | SF-Startup Failure | 100-Fossil-Steam
3412 | Feedwater pump drive - steam turbine | Balance of Plant | Feedwater System | U1 | Forced - Immediate | 2024 | Coal | CC | 100 | Fossil-Steam | TRE | Off-Peak | 6465.0664 | 836 | 1 | 1 | 3412-Feedwater pump drive - steam turbine | U1-Forced - Immediate | 100-Fossil-Steam
3412 | Feedwater pump drive - steam turbine | Balance of Plant | Feedwater System | U1 | Forced - Immediate | 2024 | Coal | CC | 100 | Fossil-Steam | MRO | Off-Peak | 1257.9996 | 555 | 1 | 1 | 3412-Feedwater pump drive - steam turbine | U1-Forced - Immediate | 100-Fossil-Steam
3412 | Feedwater pump drive - steam turbine | Balance of Plant | Feedwater System | U1 | Forced - Immediate | 2024 | Coal | CC | 100 | Fossil-Steam | WECC | Summer | 857.6 | 268 | 1 | 1 | 3412-Feedwater pump drive - steam turbine | U1-Forced - Immediate | 100-Fossil-Steam
3412 | Feedwater pump drive - steam turbine | Balance of Plant | Feedwater System | U1 | Forced - Immediate | 2024 | Coal | CC | 100 | Fossil-Steam | SERC | Summer | 2333.0995 | 693 | 1 | 1 | 3412-Feedwater pump drive - steam turbine | U1-Forced - Immediate | 100-Fossil-Steam
3412 | Feedwater pump drive - steam turbine | Balance of Plant | Feedwater System | U1 | Forced - Immediate | 2024 | Coal | CC | 100 | Fossil-Steam | SERC | Summer | 9849.9996 | 600 | 1 | 1 | 3412-Feedwater pump drive - steam turbine | U1-Forced - Immediate | 100-Fossil-Steam
3412 | Feedwater pump drive - steam turbine | Balance of Plant | Feedwater System | U1 | Forced - Immediate | 2024 | Coal | LI | 100 | Fossil-Steam | MRO | Summer | 8227.4999 | 450 | 1 | 1 | 3412-Feedwater pump drive - steam turbine | U1-Forced - Immediate | 100-Fossil-Steam
3412 | Feedwater pump drive - steam turbine | Balance of Plant | Feedwater System | U1 | Forced - Immediate | 2024 | Gas | GG | 100 | Fossil-Steam | NPCC | Off-Peak | 904.32 | 565.2 | 1 | 1 | 3412-Feedwater pump drive - steam turbine | U1-Forced - Immediate | 100-Fossil-Steam
3412 | Feedwater pump drive - steam turbine | Balance of Plant | Feedwater System | U1 | Forced - Immediate | 2024 | Gas | GG | 100 | Fossil-Steam | NPCC | Off-Peak | 734.76 | 565.2 | 1 | 1 | 3412-Feedwater pump drive - steam turbine | U1-Forced - Immediate | 100-Fossil-Steam
3412 | Feedwater pump drive - steam turbine | Balance of Plant | Feedwater System | U1 | Forced - Immediate | 2024 | Gas | GG | 100 | Fossil-Steam | NPCC | Summer | 1789.7996 | 565.2 | 1 | 1 | 3412-Feedwater pump drive - steam turbine | U1-Forced - Immediate | 100-Fossil-Steam
3412 | Feedwater pump drive - steam turbine | Balance of Plant | Feedwater System | U1 | Forced - Immediate | 2024 | Gas | GG | 100 | Fossil-Steam | SERC | Off-Peak | 2434.9165 | 479 | 1 | 1 | 3412-Feedwater pump drive - steam turbine | U1-Forced - Immediate | 100-Fossil-Steam
3412 | Feedwater pump drive - steam turbine | Balance of Plant | Feedwater System | U1 | Forced - Immediate | 2024 | Gas | GG | 100 | Fossil-Steam | SERC | Summer | 436.25 | 349 | 1 | 1 | 3412-Feedwater pump drive - steam turbine | U1-Forced - Immediate | 100-Fossil-Steam
3412 | Feedwater pump drive - steam turbine | Balance of Plant | Feedwater System | U1 | Forced - Immediate | 2024 | Gas | GG | 100 | Fossil-Steam | NPCC | Summer | 2119.5 | 565.2 | 1 | 1 | 3412-Feedwater pump drive - steam turbine | U1-Forced - Immediate | 100-Fossil-Steam
3412 | Feedwater pump drive - steam turbine | Balance of Plant | Feedwater System | U1 | Forced - Immediate | 2024 | Gas | GG | 100 | Fossil-Steam | MRO | Summer | 14381.033 | 431 | 1 | 1 | 3412-Feedwater pump drive - steam turbine | U1-Forced - Immediate | 100-Fossil-Steam
3412 | Feedwater pump drive - steam turbine | Balance of Plant | Feedwater System | U1 | Forced - Immediate | 2024 | Oil | OO | 100 | Fossil-Steam | RFC | Winter | 1508.6 | 397 | 1 | 1 | 3412-Feedwater pump drive - steam turbine | U1-Forced - Immediate | 100-Fossil-Steam
3412 | Feedwater pump drive - steam turbine | Balance of Plant | Feedwater System | D1 | Forced - Immediate | 2024 | Nuclear | NU | 200 | Nuclear | TRE | Off-Peak | 4.715 | 282.91 | 1 | 1 | 3412-Feedwater pump drive - steam turbine | D1-Forced - Immediate | 200-Nuclear
3412 | Feedwater pump drive - steam turbine | Balance of Plant | Feedwater System | D1 | Forced - Immediate | 2024 | Nuclear | NU | 200 | Nuclear | TRE | Off-Peak | 3.2069 | 192.42 | 1 | 1 | 3412-Feedwater pump drive - steam turbine | D1-Forced - Immediate | 200-Nuclear
3412 | Feedwater pump drive - steam turbine | Balance of Plant | Feedwater System | D1 | Forced - Immediate | 2024 | Nuclear | NU | 200 | Nuclear | TRE | Off-Peak | 5641.5022 | 426.31 | 1 | 1 | 3412-Feedwater pump drive - steam turbine | D1-Forced - Immediate | 200-Nuclear
3412 | Feedwater pump drive - steam turbine | Balance of Plant | Feedwater System | D1 | Forced - Immediate | 2024 | Nuclear | NU | 200 | Nuclear | TRE | Off-Peak | 18666.5076 | 636.72 | 1 | 1 | 3412-Feedwater pump drive - steam turbine | D1-Forced - Immediate | 200-Nuclear
3412 | Feedwater pump drive - steam turbine | Balance of Plant | Feedwater System | D1 | Forced - Immediate | 2024 | Nuclear | NU | 200 | Nuclear | TRE | Off-Peak | 15091.374 | 426.31 | 1 | 1 | 3412-Feedwater pump drive - steam turbine | D1-Forced - Immediate | 200-Nuclear
3412 | Feedwater pump drive - steam turbine | Balance of Plant | Feedwater System | D1 | Forced - Immediate | 2024 | Nuclear | NU | 200 | Nuclear | SERC | Off-Peak | 4195.66 | 96.6 | 1 | 1 | 3412-Feedwater pump drive - steam turbine | D1-Forced - Immediate | 200-Nuclear
3412 | Feedwater pump drive - steam turbine | Balance of Plant | Feedwater System | U1 | Forced - Immediate | 2024 | Nuclear | NU | 200 | Nuclear | TRE | Off-Peak | 91537 | 1195 | 1 | 1 | 3412-Feedwater pump drive - steam turbine | U1-Forced - Immediate | 200-Nuclear
3412 | Feedwater pump drive - steam turbine | Balance of Plant | Feedwater System | U1 | Forced - Immediate | 2024 | Nuclear | NU | 200 | Nuclear | TRE | Off-Peak | 103606.5 | 1195 | 1 | 1 | 3412-Feedwater pump drive - steam turbine | U1-Forced - Immediate | 200-Nuclear
3413 | Feedwater pump coupling and drive shaft | Balance of Plant | Feedwater System | D1 | Forced - Immediate | 2024 | Coal | CC | 100 | Fossil-Steam | MRO | Summer | 1361.6666 | 100 | 1 | 1 | 3413-Feedwater pump coupling and drive shaft | D1-Forced - Immediate | 100-Fossil-Steam
3413 | Feedwater pump coupling and drive shaft | Balance of Plant | Feedwater System | D1 | Forced - Immediate | 2024 | Coal | CC | 100 | Fossil-Steam | RFC | Off-Peak | 8653.6 | 232 | 1 | 1 | 3413-Feedwater pump coupling and drive shaft | D1-Forced - Immediate | 100-Fossil-Steam
3413 | Feedwater pump coupling and drive shaft | Balance of Plant | Feedwater System | D1 | Forced - Immediate | 2024 | Gas | GG | 100 | Fossil-Steam | TRE | Off-Peak | 1084.9998 | 465 | 1 | 1 | 3413-Feedwater pump coupling and drive shaft | D1-Forced - Immediate | 100-Fossil-Steam
3413 | Feedwater pump coupling and drive shaft | Balance of Plant | Feedwater System | D1 | Forced - Immediate | 2024 | Coal | CC | 100 | Fossil-Steam | MRO | Winter | 888.3333 | 100 | 1 | 1 | 3413-Feedwater pump coupling and drive shaft | D1-Forced - Immediate | 100-Fossil-Steam
3413 | Feedwater pump coupling and drive shaft | Balance of Plant | Feedwater System | D1 | Forced - Immediate | 2024 | Coal | CC | 100 | Fossil-Steam | MRO | Summer | 23375 | 100 | 1 | 1 | 3413-Feedwater pump coupling and drive shaft | D1-Forced - Immediate | 100-Fossil-Steam
3413 | Feedwater pump coupling and drive shaft | Balance of Plant | Feedwater System | D1 | Forced - Immediate | 2024 | Coal | CC | 100 | Fossil-Steam | SERC | Winter | 5822.4999 | 150 | 1 | 1 | 3413-Feedwater pump coupling and drive shaft | D1-Forced - Immediate | 100-Fossil-Steam
3413 | Feedwater pump coupling and drive shaft | Balance of Plant | Feedwater System | D1 | Forced - Immediate | 2024 | Gas | GG | 100 | Fossil-Steam | TRE | Off-Peak | 238057.4997 | 450 | 1 | 1 | 3413-Feedwater pump coupling and drive shaft | D1-Forced - Immediate | 100-Fossil-Steam
3413 | Feedwater pump coupling and drive shaft | Balance of Plant | Feedwater System | D1 | Forced - Immediate | 2024 | Gas | GG | 100 | Fossil-Steam | TRE | Off-Peak | 30660.5 | 445 | 1 | 1 | 3413-Feedwater pump coupling and drive shaft | D1-Forced - Immediate | 100-Fossil-Steam
3413 | Feedwater pump coupling and drive shaft | Balance of Plant | Feedwater System | D1 | Forced - Immediate | 2024 | Coal | CC | 100 | Fossil-Steam | MRO | Winter | 2722.2666 | 136 | 1 | 1 | 3413-Feedwater pump coupling and drive shaft | D1-Forced - Immediate | 100-Fossil-Steam
3413 | Feedwater pump coupling and drive shaft | Balance of Plant | Feedwater System | D1 | Forced - Immediate | 2024 | Gas | GG | 100 | Fossil-Steam | TRE | Off-Peak | 318.9999 | 435 | 1 | 1 | 3413-Feedwater pump coupling and drive shaft | D1-Forced - Immediate | 100-Fossil-Steam
3413 | Feedwater pump coupling and drive shaft | Balance of Plant | Feedwater System | D1 | Forced - Immediate | 2024 | Gas | GG | 100 | Fossil-Steam | TRE | Summer | 21.95 | 439 | 1 | 1 | 3413-Feedwater pump coupling and drive shaft | D1-Forced - Immediate | 100-Fossil-Steam
3413 | Feedwater pump coupling and drive shaft | Balance of Plant | Feedwater System | D1 | Forced - Immediate | 2024 | Gas | GG | 100 | Fossil-Steam | TRE | Off-Peak | 69037.4997 | 450 | 1 | 1 | 3413-Feedwater pump coupling and drive shaft | D1-Forced - Immediate | 100-Fossil-Steam
3413 | Feedwater pump coupling and drive shaft | Balance of Plant | Feedwater System | D1 | Forced - Immediate | 2024 | Gas | GG | 100 | Fossil-Steam | SERC | Off-Peak | 0 | 0 | 1 | 1 | 3413-Feedwater pump coupling and drive shaft | D1-Forced - Immediate | 100-Fossil-Steam
3413 | Feedwater pump coupling and drive shaft | Balance of Plant | Feedwater System | D1 | Forced - Immediate | 2024 | Gas | GG | 100 | Fossil-Steam | TRE | Summer | 29.3333 | 88 | 1 | 1 | 3413-Feedwater pump coupling and drive shaft | D1-Forced - Immediate | 100-Fossil-Steam
3413 | Feedwater pump coupling and drive shaft | Balance of Plant | Feedwater System | D1 | Forced - Immediate | 2024 | Gas | GG | 100 | Fossil-Steam | TRE | Summer | 22 | 88 | 1 | 1 | 3413-Feedwater pump coupling and drive shaft | D1-Forced - Immediate | 100-Fossil-Steam
3413 | Feedwater pump coupling and drive shaft | Balance of Plant | Feedwater System | D1 | Forced - Immediate | 2024 | Gas | GG | 100 | Fossil-Steam | TRE | Summer | 510.6 | 444 | 1 | 1 | 3413-Feedwater pump coupling and drive shaft | D1-Forced - Immediate | 100-Fossil-Steam
3413 | Feedwater pump coupling and drive shaft | Balance of Plant | Feedwater System | D1 | Forced - Immediate | 2024 | Gas | GG | 100 | Fossil-Steam | TRE | Summer | 1122 | 440 | 1 | 1 | 3413-Feedwater pump coupling and drive shaft | D1-Forced - Immediate | 100-Fossil-Steam
3413 | Feedwater pump coupling and drive shaft | Balance of Plant | Feedwater System | D1 | Forced - Immediate | 2024 | Gas | GG | 100 | Fossil-Steam | TRE | Summer | 2159.1499 | 93 | 1 | 1 | 3413-Feedwater pump coupling and drive shaft | D1-Forced - Immediate | 100-Fossil-Steam
3413 | Feedwater pump coupling and drive shaft | Balance of Plant | Feedwater System | D1 | Forced - Immediate | 2024 | Gas | GG | 100 | Fossil-Steam | TRE | Summer | 217 | 310 | 1 | 1 | 3413-Feedwater pump coupling and drive shaft | D1-Forced - Immediate | 100-Fossil-Steam
3413 | Feedwater pump coupling and drive shaft | Balance of Plant | Feedwater System | D1 | Forced - Immediate | 2024 | Gas | GG | 100 | Fossil-Steam | TRE | Summer | 910.5664 | 463 | 1 | 1 | 3413-Feedwater pump coupling and drive shaft | D1-Forced - Immediate | 100-Fossil-Steam
3413 | Feedwater pump coupling and drive shaft | Balance of Plant | Feedwater System | D1 | Forced - Immediate | 2024 | Gas | GG | 100 | Fossil-Steam | SERC | Summer | 3395 | 140 | 1 | 1 | 3413-Feedwater pump coupling and drive shaft | D1-Forced - Immediate | 100-Fossil-Steam
3413 | Feedwater pump coupling and drive shaft | Balance of Plant | Feedwater System | D1 | Forced - Immediate | 2024 | Gas | GG | 100 | Fossil-Steam | TRE | Summer | 2581.333 | 440 | 1 | 1 | 3413-Feedwater pump coupling and drive shaft | D1-Forced - Immediate | 100-Fossil-Steam
3413 | Feedwater pump coupling and drive shaft | Balance of Plant | Feedwater System | D1 | Forced - Immediate | 2024 | Gas | GG | 100 | Fossil-Steam | TRE | Summer | 1448.35 | 83 | 1 | 1 | 3413-Feedwater pump coupling and drive shaft | D1-Forced - Immediate | 100-Fossil-Steam
3413 | Feedwater pump coupling and drive shaft | Balance of Plant | Feedwater System | D1 | Forced - Immediate | 2024 | Gas | GG | 100 | Fossil-Steam | TRE | Summer | 6833.6666 | 83 | 1 | 1 | 3413-Feedwater pump coupling and drive shaft | D1-Forced - Immediate | 100-Fossil-Steam
3413 | Feedwater pump coupling and drive shaft | Balance of Plant | Feedwater System | D2 | Forced - Delayed | 2024 | Coal | LI | 100 | Fossil-Steam | TRE | Summer | 18419.0832 | 415 | 1 | 1 | 3413-Feedwater pump coupling and drive shaft | D2-Forced - Delayed | 100-Fossil-Steam
3413 | Feedwater pump coupling and drive shaft | Balance of Plant | Feedwater System | D1 | Forced - Immediate | 2024 | Gas | GG | 100 | Fossil-Steam | TRE | Summer | 3506.25 | 425 | 1 | 1 | 3413-Feedwater pump coupling and drive shaft | D1-Forced - Immediate | 100-Fossil-Steam
3413 | Feedwater pump coupling and drive shaft | Balance of Plant | Feedwater System | U1 | Forced - Immediate | 2024 | Gas | GG | 100 | Fossil-Steam | TRE | Summer | 3858.333 | 500 | 1 | 1 | 3413-Feedwater pump coupling and drive shaft | U1-Forced - Immediate | 100-Fossil-Steam
3413 | Feedwater pump coupling and drive shaft | Balance of Plant | Feedwater System | D1 | Forced - Immediate | 2024 | Gas | GG | 100 | Fossil-Steam | TRE | Summer | 8411.333 | 440 | 1 | 1 | 3413-Feedwater pump coupling and drive shaft | D1-Forced - Immediate | 100-Fossil-Steam
3413 | Feedwater pump coupling and drive shaft | Balance of Plant | Feedwater System | U1 | Forced - Immediate | 2024 | Gas | GG | 100 | Fossil-Steam | TRE | Summer | 1550 | 500 | 1 | 1 | 3413-Feedwater pump coupling and drive shaft | U1-Forced - Immediate | 100-Fossil-Steam
3413 | Feedwater pump coupling and drive shaft | Balance of Plant | Feedwater System | U1 | Forced - Immediate | 2024 | Gas | GG | 100 | Fossil-Steam | SERC | Off-Peak | 136927.9998 | 528 | 1 | 1 | 3413-Feedwater pump coupling and drive shaft | U1-Forced - Immediate | 100-Fossil-Steam
3413 | Feedwater pump coupling and drive shaft | Balance of Plant | Feedwater System | U1 | Forced - Immediate | 2024 | Gas | GG | 100 | Fossil-Steam | TRE | Summer | 56008.333 | 500 | 1 | 1 | 3413-Feedwater pump coupling and drive shaft | U1-Forced - Immediate | 100-Fossil-Steam
3413 | Feedwater pump coupling and drive shaft | Balance of Plant | Feedwater System | D1 | Forced - Immediate | 2024 | Gas | GG | 100 | Fossil-Steam | TRE | Summer | 9309.9999 | 210 | 1 | 1 | 3413-Feedwater pump coupling and drive shaft | D1-Forced - Immediate | 100-Fossil-Steam
3413 | Feedwater pump coupling and drive shaft | Balance of Plant | Feedwater System | U1 | Forced - Immediate | 2024 | Gas | GG | 100 | Fossil-Steam | TRE | Summer | 12450 | 500 | 1 | 1 | 3413-Feedwater pump coupling and drive shaft | U1-Forced - Immediate | 100-Fossil-Steam
3413 | Feedwater pump coupling and drive shaft | Balance of Plant | Feedwater System | U1 | Forced - Immediate | 2024 | Gas | GG | 100 | Fossil-Steam | TRE | Summer | 1525 | 500 | 1 | 1 | 3413-Feedwater pump coupling and drive shaft | U1-Forced - Immediate | 100-Fossil-Steam
3413 | Feedwater pump coupling and drive shaft | Balance of Plant | Feedwater System | D2 | Forced - Delayed | 2024 | Coal | LI | 100 | Fossil-Steam | TRE | Summer | 4332.9997 | 420 | 1 | 1 | 3413-Feedwater pump coupling and drive shaft | D2-Forced - Delayed | 100-Fossil-Steam
3413 | Feedwater pump coupling and drive shaft | Balance of Plant | Feedwater System | U1 | Forced - Immediate | 2024 | Gas | GG | 100 | Fossil-Steam | TRE | Summer | 2491.6665 | 500 | 1 | 1 | 3413-Feedwater pump coupling and drive shaft | U1-Forced - Immediate | 100-Fossil-Steam
3413 | Feedwater pump coupling and drive shaft | Balance of Plant | Feedwater System | U1 | Forced - Immediate | 2024 | Coal | CC | 100 | Fossil-Steam | WECC | Off-Peak | 2115 | 450 | 1 | 1 | 3413-Feedwater pump coupling and drive shaft | U1-Forced - Immediate | 100-Fossil-Steam
3413 | Feedwater pump coupling and drive shaft | Balance of Plant | Feedwater System | U1 | Forced - Immediate | 2024 | Gas | GG | 100 | Fossil-Steam | TRE | Summer | 4600 | 500 | 1 | 1 | 3413-Feedwater pump coupling and drive shaft | U1-Forced - Immediate | 100-Fossil-Steam
3413 | Feedwater pump coupling and drive shaft | Balance of Plant | Feedwater System | U1 | Forced - Immediate | 2024 | Coal | CC | 100 | Fossil-Steam | WECC | Off-Peak | 5826.6 | 156 | 1 | 1 | 3413-Feedwater pump coupling and drive shaft | U1-Forced - Immediate | 100-Fossil-Steam
3413 | Feedwater pump coupling and drive shaft | Balance of Plant | Feedwater System | U1 | Forced - Immediate | 2024 | Coal | LI | 100 | Fossil-Steam | MRO | Off-Peak | 147207.6665 | 455 | 1 | 1 | 3413-Feedwater pump coupling and drive shaft | U1-Forced - Immediate | 100-Fossil-Steam
3413 | Feedwater pump coupling and drive shaft | Balance of Plant | Feedwater System | U1 | Forced - Immediate | 2024 | Gas | GG | 100 | Fossil-Steam | TRE | Summer | 16983.333 | 500 | 1 | 1 | 3413-Feedwater pump coupling and drive shaft | U1-Forced - Immediate | 100-Fossil-Steam
3413 | Feedwater pump coupling and drive shaft | Balance of Plant | Feedwater System | U1 | Forced - Immediate | 2024 | Gas | GG | 850 | Combined Cycle Block | RFC | Summer | 1960.2 | 594 | 1 | 1 | 3413-Feedwater pump coupling and drive shaft | U1-Forced - Immediate | 850-Combined Cycle Block
3413 | Feedwater pump coupling and drive shaft | Balance of Plant | Feedwater System | D1 | Forced - Immediate | 2024 | Gas | GG | 850 | Combined Cycle Block | SERC | Off-Peak | 4.7667 | 26 | 1 | 1 | 3413-Feedwater pump coupling and drive shaft | D1-Forced - Immediate | 850-Combined Cycle Block
3413 | Feedwater pump coupling and drive shaft | Balance of Plant | Feedwater System | D1 | Forced - Immediate | 2024 | Gas | GG | 850 | Combined Cycle Block | RFC | Summer | 37.9996 | 570 | 1 | 1 | 3413-Feedwater pump coupling and drive shaft | D1-Forced - Immediate | 850-Combined Cycle Block
3413 | Feedwater pump coupling and drive shaft | Balance of Plant | Feedwater System | U1 | Forced - Immediate | 2024 | Gas | GG | 850 | Combined Cycle Block | NPCC | Off-Peak | 1515.68 | 378.92 | 1 | 1 | 3413-Feedwater pump coupling and drive shaft | U1-Forced - Immediate | 850-Combined Cycle Block
3413 | Feedwater pump coupling and drive shaft | Balance of Plant | Feedwater System | U1 | Forced - Immediate | 2024 | Gas | GG | 851 | CC GT units | MRO | Off-Peak | 15127.4198 | 310.2 | 1 | 1 | 3413-Feedwater pump coupling and drive shaft | U1-Forced - Immediate | 851-CC GT units
3413 | Feedwater pump coupling and drive shaft | Balance of Plant | Feedwater System | U1 | Forced - Immediate | 2024 | Gas | GG | 851 | CC GT units | WECC | Off-Peak | 1124.7 | 163 | 1 | 1 | 3413-Feedwater pump coupling and drive shaft | U1-Forced - Immediate | 851-CC GT units
3413 | Feedwater pump coupling and drive shaft | Balance of Plant | Feedwater System | U1 | Forced - Immediate | 2024 | Gas | GG | 852 | CC steam units | MRO | Off-Peak | 9062.075 | 170.5 | 1 | 1 | 3413-Feedwater pump coupling and drive shaft | U1-Forced - Immediate | 852-CC steam units
3413 | Feedwater pump coupling and drive shaft | Balance of Plant | Feedwater System | D1 | Forced - Immediate | 2024 | Waste Heat | WH | 852 | CC steam units | WECC | Off-Peak | 698.7083 | 102.5 | 1 | 1 | 3413-Feedwater pump coupling and drive shaft | D1-Forced - Immediate | 852-CC steam units
3414 | Feedwater pump local controls | Balance of Plant | Feedwater System | D1 | Forced - Immediate | 2024 | Coal | LI | 100 | Fossil-Steam | TRE | Off-Peak | 875.9831 | 311 | 1 | 1 | 3414-Feedwater pump local controls | D1-Forced - Immediate | 100-Fossil-Steam
3414 | Feedwater pump local controls | Balance of Plant | Feedwater System | D1 | Forced - Immediate | 2024 | Coal | CC | 100 | Fossil-Steam | MRO | Summer | 577.4999 | 315 | 1 | 1 | 3414-Feedwater pump local controls | D1-Forced - Immediate | 100-Fossil-Steam
3414 | Feedwater pump local controls | Balance of Plant | Feedwater System | D1 | Forced - Immediate | 2024 | Coal | CC | 100 | Fossil-Steam | MRO | Summer | 337.1666 | 170 | 1 | 1 | 3414-Feedwater pump local controls | D1-Forced - Immediate | 100-Fossil-Steam
3414 | Feedwater pump local controls | Balance of Plant | Feedwater System | D1 | Forced - Immediate | 2024 | Coal | CC | 100 | Fossil-Steam | SERC | Off-Peak | 839.9999 | 180 | 1 | 1 | 3414-Feedwater pump local controls | D1-Forced - Immediate | 100-Fossil-Steam
3414 | Feedwater pump local controls | Balance of Plant | Feedwater System | D1 | Forced - Immediate | 2024 | Gas | GG | 100 | Fossil-Steam | RFC | Summer | 12.48 | 10.4 | 1 | 1 | 3414-Feedwater pump local controls | D1-Forced - Immediate | 100-Fossil-Steam
3414 | Feedwater pump local controls | Balance of Plant | Feedwater System | D1 | Forced - Immediate | 2024 | Coal | CC | 100 | Fossil-Steam | MRO | Summer | 624.7499 | 315 | 1 | 1 | 3414-Feedwater pump local controls | D1-Forced - Immediate | 100-Fossil-Steam
3414 | Feedwater pump local controls | Balance of Plant | Feedwater System | D1 | Forced - Immediate | 2024 | Coal | CC | 100 | Fossil-Steam | TRE | Summer | 618.45 | 399 | 1 | 1 | 3414-Feedwater pump local controls | D1-Forced - Immediate | 100-Fossil-Steam
3414 | Feedwater pump local controls | Balance of Plant | Feedwater System | D1 | Forced - Immediate | 2024 | Coal | CC | 100 | Fossil-Steam | TRE | Summer | 7905.3998 | 348 | 1 | 1 | 3414-Feedwater pump local controls | D1-Forced - Immediate | 100-Fossil-Steam
3414 | Feedwater pump local controls | Balance of Plant | Feedwater System | D1 | Forced - Immediate | 2024 | Gas | GG | 100 | Fossil-Steam | RFC | Summer | 12.6533 | 10.4 | 1 | 1 | 3414-Feedwater pump local controls | D1-Forced - Immediate | 100-Fossil-Steam
3414 | Feedwater pump local controls | Balance of Plant | Feedwater System | D1 | Forced - Immediate | 2024 | Coal | CC | 100 | Fossil-Steam | TRE | Summer | 940.8 | 384 | 1 | 1 | 3414-Feedwater pump local controls | D1-Forced - Immediate | 100-Fossil-Steam
3414 | Feedwater pump local controls | Balance of Plant | Feedwater System | D1 | Forced - Immediate | 2024 | Coal | CC | 100 | Fossil-Steam | RFC | Summer | 1228.3331 | 335 | 1 | 1 | 3414-Feedwater pump local controls | D1-Forced - Immediate | 100-Fossil-Steam
3414 | Feedwater pump local controls | Balance of Plant | Feedwater System | D1 | Forced - Immediate | 2024 | Coal | CC | 100 | Fossil-Steam | SERC | Winter | 1380.4 | 232 | 1 | 1 | 3414-Feedwater pump local controls | D1-Forced - Immediate | 100-Fossil-Steam
3414 | Feedwater pump local controls | Balance of Plant | Feedwater System | D1 | Forced - Immediate | 2024 | Gas | GG | 100 | Fossil-Steam | RFC | Summer | 14.1666 | 85 | 1 | 1 | 3414-Feedwater pump local controls | D1-Forced - Immediate | 100-Fossil-Steam
3414 | Feedwater pump local controls | Balance of Plant | Feedwater System | D1 | Forced - Immediate | 2024 | Coal | CC | 100 | Fossil-Steam | SERC | Summer | 1569.15 | 158.5 | 1 | 1 | 3414-Feedwater pump local controls | D1-Forced - Immediate | 100-Fossil-Steam
3414 | Feedwater pump local controls | Balance of Plant | Feedwater System | D1 | Forced - Immediate | 2024 | Coal | CC | 100 | Fossil-Steam | WECC | Winter | 264.9999 | 150 | 1 | 1 | 3414-Feedwater pump local controls | D1-Forced - Immediate | 100-Fossil-Steam
3414 | Feedwater pump local controls | Balance of Plant | Feedwater System | D1 | Forced - Immediate | 2024 | Coal | CC | 100 | Fossil-Steam | RFC | Winter | 40711.3997 | 426 | 1 | 1 | 3414-Feedwater pump local controls | D1-Forced - Immediate | 100-Fossil-Steam
3414 | Feedwater pump local controls | Balance of Plant | Feedwater System | D1 | Forced - Immediate | 2024 | Gas | GG | 100 | Fossil-Steam | RFC | Summer | 31 | 60 | 1 | 1 | 3414-Feedwater pump local controls | D1-Forced - Immediate | 100-Fossil-Steam
3414 | Feedwater pump local controls | Balance of Plant | Feedwater System | D1 | Forced - Immediate | 2024 | Gas | GG | 100 | Fossil-Steam | RFC | Summer | 2.3466 | 70.4 | 1 | 1 | 3414-Feedwater pump local controls | D1-Forced - Immediate | 100-Fossil-Steam
3414 | Feedwater pump local controls | Balance of Plant | Feedwater System | D1 | Forced - Immediate | 2024 | Coal | CC | 100 | Fossil-Steam | SERC | Winter | 4818 | 220 | 1 | 1 | 3414-Feedwater pump local controls | D1-Forced - Immediate | 100-Fossil-Steam
3414 | Feedwater pump local controls | Balance of Plant | Feedwater System | D1 | Forced - Immediate | 2024 | Coal | LI | 100 | Fossil-Steam | TRE | Off-Peak | 7470.3999 | 336 | 1 | 1 | 3414-Feedwater pump local controls | D1-Forced - Immediate | 100-Fossil-Steam
3414 | Feedwater pump local controls | Balance of Plant | Feedwater System | D1 | Forced - Immediate | 2024 | Gas | GG | 100 | Fossil-Steam | RFC | Summer | 43.52 | 20.4 | 1 | 1 | 3414-Feedwater pump local controls | D1-Forced - Immediate | 100-Fossil-Steam
3414 | Feedwater pump local controls | Balance of Plant | Feedwater System | D1 | Forced - Immediate | 2024 | Gas | GG | 100 | Fossil-Steam | RFC | Summer | 9.5 | 30 | 1 | 1 | 3414-Feedwater pump local controls | D1-Forced - Immediate | 100-Fossil-Steam
3414 | Feedwater pump local controls | Balance of Plant | Feedwater System | D1 | Forced - Immediate | 2024 | Gas | GG | 100 | Fossil-Steam | TRE | Off-Peak | 8174.8 | 382 | 1 | 1 | 3414-Feedwater pump local controls | D1-Forced - Immediate | 100-Fossil-Steam
3414 | Feedwater pump local controls | Balance of Plant | Feedwater System | D1 | Forced - Immediate | 2024 | Gas | GG | 100 | Fossil-Steam | RFC | Summer | 4 | 20 | 1 | 1 | 3414-Feedwater pump local controls | D1-Forced - Immediate | 100-Fossil-Steam
3414 | Feedwater pump local controls | Balance of Plant | Feedwater System | D1 | Forced - Immediate | 2024 | Gas | GG | 100 | Fossil-Steam | RFC | Summer | 50.6666 | 40 | 1 | 1 | 3414-Feedwater pump local controls | D1-Forced - Immediate | 100-Fossil-Steam
3414 | Feedwater pump local controls | Balance of Plant | Feedwater System | D1 | Forced - Immediate | 2024 | Gas | GG | 100 | Fossil-Steam | RFC | Summer | 37.5 | 30 | 1 | 1 | 3414-Feedwater pump local controls | D1-Forced - Immediate | 100-Fossil-Steam
3414 | Feedwater pump local controls | Balance of Plant | Feedwater System | D1 | Forced - Immediate | 2024 | Gas | GG | 100 | Fossil-Steam | RFC | Summer | 2.3333 | 70 | 1 | 1 | 3414-Feedwater pump local controls | D1-Forced - Immediate | 100-Fossil-Steam
3414 | Feedwater pump local controls | Balance of Plant | Feedwater System | D1 | Forced - Immediate | 2024 | Gas | GG | 100 | Fossil-Steam | RFC | Summer | 6.3333 | 20 | 1 | 1 | 3414-Feedwater pump local controls | D1-Forced - Immediate | 100-Fossil-Steam
3414 | Feedwater pump local controls | Balance of Plant | Feedwater System | D1 | Forced - Immediate | 2024 | Gas | GG | 100 | Fossil-Steam | RFC | Summer | 64.8267 | 10.4 | 1 | 1 | 3414-Feedwater pump local controls | D1-Forced - Immediate | 100-Fossil-Steam
3414 | Feedwater pump local controls | Balance of Plant | Feedwater System | D1 | Forced - Immediate | 2024 | Gas | GG | 100 | Fossil-Steam | RFC | Summer | 92 | 15 | 1 | 1 | 3414-Feedwater pump local controls | D1-Forced - Immediate | 100-Fossil-Steam
3414 | Feedwater pump local controls | Balance of Plant | Feedwater System | D1 | Forced - Immediate | 2024 | Gas | GG | 100 | Fossil-Steam | RFC | Summer | 3.1667 | 10 | 1 | 1 | 3414-Feedwater pump local controls | D1-Forced - Immediate | 100-Fossil-Steam
3414 | Feedwater pump local controls | Balance of Plant | Feedwater System | D1 | Forced - Immediate | 2024 | Gas | GG | 100 | Fossil-Steam | RFC | Summer | 6.46 | 20.4 | 1 | 1 | 3414-Feedwater pump local controls | D1-Forced - Immediate | 100-Fossil-Steam
3414 | Feedwater pump local controls | Balance of Plant | Feedwater System | D1 | Forced - Immediate | 2024 | Gas | GG | 100 | Fossil-Steam | RFC | Summer | 99.1667 | 25 | 1 | 1 | 3414-Feedwater pump local controls | D1-Forced - Immediate | 100-Fossil-Steam
3414 | Feedwater pump local controls | Balance of Plant | Feedwater System | D1 | Forced - Immediate | 2024 | Gas | GG | 100 | Fossil-Steam | RFC | Summer | 98.28 | 50.4 | 1 | 1 | 3414-Feedwater pump local controls | D1-Forced - Immediate | 100-Fossil-Steam
3414 | Feedwater pump local controls | Balance of Plant | Feedwater System | D1 | Forced - Immediate | 2024 | Gas | GG | 100 | Fossil-Steam | RFC | Summer | 8.2133 | 70.4 | 1 | 1 | 3414-Feedwater pump local controls | D1-Forced - Immediate | 100-Fossil-Steam
3414 | Feedwater pump local controls | Balance of Plant | Feedwater System | D1 | Forced - Immediate | 2024 | Gas | GG | 100 | Fossil-Steam | RFC | Summer | 12.12 | 40.4 | 1 | 1 | 3414-Feedwater pump local controls | D1-Forced - Immediate | 100-Fossil-Steam
3414 | Feedwater pump local controls | Balance of Plant | Feedwater System | D1 | Forced - Immediate | 2024 | Gas | GG | 100 | Fossil-Steam | RFC | Summer | 102 | 20 | 1 | 1 | 3414-Feedwater pump local controls | D1-Forced - Immediate | 100-Fossil-Steam
3414 | Feedwater pump local controls | Balance of Plant | Feedwater System | D1 | Forced - Immediate | 2024 | Gas | GG | 100 | Fossil-Steam | RFC | Summer | 132 | 80 | 1 | 1 | 3414-Feedwater pump local controls | D1-Forced - Immediate | 100-Fossil-Steam
3414 | Feedwater pump local controls | Balance of Plant | Feedwater System | D1 | Forced - Immediate | 2024 | Gas | GG | 100 | Fossil-Steam | RFC | Summer | 9.1867 | 10.4 | 1 | 1 | 3414-Feedwater pump local controls | D1-Forced - Immediate | 100-Fossil-Steam
3414 | Feedwater pump local controls | Balance of Plant | Feedwater System | D1 | Forced - Immediate | 2024 | Gas | GG | 100 | Fossil-Steam | RFC | Summer | 15.2533 | 10.4 | 1 | 1 | 3414-Feedwater pump local controls | D1-Forced - Immediate | 100-Fossil-Steam
3414 | Feedwater pump local controls | Balance of Plant | Feedwater System | D1 | Forced - Immediate | 2024 | Gas | GG | 100 | Fossil-Steam | RFC | Summer | 147.5 | 25 | 1 | 1 | 3414-Feedwater pump local controls | D1-Forced - Immediate | 100-Fossil-Steam
3414 | Feedwater pump local controls | Balance of Plant | Feedwater System | D1 | Forced - Immediate | 2024 | Gas | GG | 100 | Fossil-Steam | RFC | Summer | 150.5766 | 45.4 | 1 | 1 | 3414-Feedwater pump local controls | D1-Forced - Immediate | 100-Fossil-Steam
3414 | Feedwater pump local controls | Balance of Plant | Feedwater System | D1 | Forced - Immediate | 2024 | Gas | GG | 100 | Fossil-Steam | RFC | Summer | 14.3867 | 10.4 | 1 | 1 | 3414-Feedwater pump local controls | D1-Forced - Immediate | 100-Fossil-Steam
3414 | Feedwater pump local controls | Balance of Plant | Feedwater System | D1 | Forced - Immediate | 2024 | Gas | GG | 100 | Fossil-Steam | RFC | Summer | 31.6667 | 20 | 1 | 1 | 3414-Feedwater pump local controls | D1-Forced - Immediate | 100-Fossil-Steam
3414 | Feedwater pump local controls | Balance of Plant | Feedwater System | D1 | Forced - Immediate | 2024 | Gas | GG | 100 | Fossil-Steam | RFC | Summer | 151.3 | 20.4 | 1 | 1 | 3414-Feedwater pump local controls | D1-Forced - Immediate | 100-Fossil-Steam
3414 | Feedwater pump local controls | Balance of Plant | Feedwater System | D2 | Forced - Delayed | 2024 | Coal | LI | 100 | Fossil-Steam | TRE | Off-Peak | 3931.05 | 359 | 1 | 1 | 3414-Feedwater pump local controls | D2-Forced - Delayed | 100-Fossil-Steam
3414 | Feedwater pump local controls | Balance of Plant | Feedwater System | D1 | Forced - Immediate | 2024 | Gas | GG | 100 | Fossil-Steam | RFC | Summer | 22.8433 | 15.4 | 1 | 1 | 3414-Feedwater pump local controls | D1-Forced - Immediate | 100-Fossil-Steam
3414 | Feedwater pump local controls | Balance of Plant | Feedwater System | D1 | Forced - Immediate | 2024 | Gas | GG | 100 | Fossil-Steam | RFC | Summer | 32 | 40 | 1 | 1 | 3414-Feedwater pump local controls | D1-Forced - Immediate | 100-Fossil-Steam
3414 | Feedwater pump local controls | Balance of Plant | Feedwater System | D1 | Forced - Immediate | 2024 | Gas | GG | 100 | Fossil-Steam | RFC | Summer | 172.7733 | 30.4 | 1 | 1 | 3414-Feedwater pump local controls | D1-Forced - Immediate | 100-Fossil-Steam
3414 | Feedwater pump local controls | Balance of Plant | Feedwater System | D3 | Forced - Postponed | 2024 | Gas | GG | 100 | Fossil-Steam | RFC | Summer | 182.4 | 30.4 | 1 | 1 | 3414-Feedwater pump local controls | D3-Forced - Postponed | 100-Fossil-Steam
3414 | Feedwater pump local controls | Balance of Plant | Feedwater System | D1 | Forced - Immediate | 2024 | Gas | GG | 100 | Fossil-Steam | RFC | Summer | 30.9167 | 35 | 1 | 1 | 3414-Feedwater pump local controls | D1-Forced - Immediate | 100-Fossil-Steam
3414 | Feedwater pump local controls | Balance of Plant | Feedwater System | D1 | Forced - Immediate | 2024 | Gas | GG | 100 | Fossil-Steam | RFC | Summer | 48.62 | 20.4 | 1 | 1 | 3414-Feedwater pump local controls | D1-Forced - Immediate | 100-Fossil-Steam
3414 | Feedwater pump local controls | Balance of Plant | Feedwater System | D1 | Forced - Immediate | 2024 | Gas | GG | 100 | Fossil-Steam | RFC | Summer | 185 | 30 | 1 | 1 | 3414-Feedwater pump local controls | D1-Forced - Immediate | 100-Fossil-Steam
3414 | Feedwater pump local controls | Balance of Plant | Feedwater System | U1 | Forced - Immediate | 2024 | Coal | CC | 100 | Fossil-Steam | TRE | Off-Peak | 11315.6677 | 932.61 | 1 | 1 | 3414-Feedwater pump local controls | U1-Forced - Immediate | 100-Fossil-Steam
3414 | Feedwater pump local controls | Balance of Plant | Feedwater System | D1 | Forced - Immediate | 2024 | Gas | GG | 100 | Fossil-Steam | RFC | Summer | 84.5 | 30 | 1 | 1 | 3414-Feedwater pump local controls | D1-Forced - Immediate | 100-Fossil-Steam
3414 | Feedwater pump local controls | Balance of Plant | Feedwater System | D1 | Forced - Immediate | 2024 | Gas | GG | 100 | Fossil-Steam | RFC | Summer | 54.4133 | 15.4 | 1 | 1 | 3414-Feedwater pump local controls | D1-Forced - Immediate | 100-Fossil-Steam
3414 | Feedwater pump local controls | Balance of Plant | Feedwater System | D1 | Forced - Immediate | 2024 | Gas | GG | 100 | Fossil-Steam | RFC | Summer | 192.78 | 20.4 | 1 | 1 | 3414-Feedwater pump local controls | D1-Forced - Immediate | 100-Fossil-Steam
3414 | Feedwater pump local controls | Balance of Plant | Feedwater System | U1 | Forced - Immediate | 2024 | Coal | CC | 100 | Fossil-Steam | TRE | Summer | 6638.8331 | 610 | 1 | 1 | 3414-Feedwater pump local controls | U1-Forced - Immediate | 100-Fossil-Steam
3414 | Feedwater pump local controls | Balance of Plant | Feedwater System | D1 | Forced - Immediate | 2024 | Gas | GG | 100 | Fossil-Steam | RFC | Summer | 89.1667 | 50 | 1 | 1 | 3414-Feedwater pump local controls | D1-Forced - Immediate | 100-Fossil-Steam
3414 | Feedwater pump local controls | Balance of Plant | Feedwater System | D1 | Forced - Immediate | 2024 | Gas | GG | 100 | Fossil-Steam | RFC | Summer | 55 | 50 | 1 | 1 | 3414-Feedwater pump local controls | D1-Forced - Immediate | 100-Fossil-Steam
3414 | Feedwater pump local controls | Balance of Plant | Feedwater System | D1 | Forced - Immediate | 2024 | Gas | GG | 100 | Fossil-Steam | RFC | Summer | 222.7 | 20.4 | 1 | 1 | 3414-Feedwater pump local controls | D1-Forced - Immediate | 100-Fossil-Steam
3414 | Feedwater pump local controls | Balance of Plant | Feedwater System | U1 | Forced - Immediate | 2024 | Coal | CC | 100 | Fossil-Steam | TRE | Summer | 8143.5 | 610 | 1 | 1 | 3414-Feedwater pump local controls | U1-Forced - Immediate | 100-Fossil-Steam
3414 | Feedwater pump local controls | Balance of Plant | Feedwater System | D1 | Forced - Immediate | 2024 | Gas | GG | 100 | Fossil-Steam | RFC | Summer | 109.0833 | 15.4 | 1 | 1 | 3414-Feedwater pump local controls | D1-Forced - Immediate | 100-Fossil-Steam
3414 | Feedwater pump local controls | Balance of Plant | Feedwater System | D1 | Forced - Immediate | 2024 | Gas | GG | 100 | Fossil-Steam | RFC | Summer | 55.0333 | 25.4 | 1 | 1 | 3414-Feedwater pump local controls | D1-Forced - Immediate | 100-Fossil-Steam
3414 | Feedwater pump local controls | Balance of Plant | Feedwater System | D1 | Forced - Immediate | 2024 | Gas | GG | 100 | Fossil-Steam | RFC | Summer | 304.18 | 45.4 | 1 | 1 | 3414-Feedwater pump local controls | D1-Forced - Immediate | 100-Fossil-Steam
3414 | Feedwater pump local controls | Balance of Plant | Feedwater System | D1 | Forced - Immediate | 2024 | Gas | GG | 100 | Fossil-Steam | RFC | Summer | 59.25 | 15 | 1 | 1 | 3414-Feedwater pump local controls | D1-Forced - Immediate | 100-Fossil-Steam
3414 | Feedwater pump local controls | Balance of Plant | Feedwater System | D1 | Forced - Immediate | 2024 | Gas | GG | 100 | Fossil-Steam | RFC | Summer | 112.54 | 20.4 | 1 | 1 | 3414-Feedwater pump local controls | D1-Forced - Immediate | 100-Fossil-Steam
3414 | Feedwater pump local controls | Balance of Plant | Feedwater System | D1 | Forced - Immediate | 2024 | Gas | GG | 100 | Fossil-Steam | RFC | Summer | 70 | 40 | 1 | 1 | 3414-Feedwater pump local controls | D1-Forced - Immediate | 100-Fossil-Steam
3414 | Feedwater pump local controls | Balance of Plant | Feedwater System | D1 | Forced - Immediate | 2024 | Gas | GG | 100 | Fossil-Steam | RFC | Summer | 305.8333 | 50 | 1 | 1 | 3414-Feedwater pump local controls | D1-Forced - Immediate | 100-Fossil-Steam
3414 | Feedwater pump local controls | Balance of Plant | Feedwater System | D1 | Forced - Immediate | 2024 | Gas | GG | 100 | Fossil-Steam | RFC | Summer | 171.36 | 20.4 | 1 | 1 | 3414-Feedwater pump local controls | D1-Forced - Immediate | 100-Fossil-Steam
3414 | Feedwater pump local controls | Balance of Plant | Feedwater System | D1 | Forced - Immediate | 2024 | Gas | GG | 100 | Fossil-Steam | RFC | Summer | 135.2633 | 15.4 | 1 | 1 | 3414-Feedwater pump local controls | D1-Forced - Immediate | 100-Fossil-Steam
3414 | Feedwater pump local controls | Balance of Plant | Feedwater System | D1 | Forced - Immediate | 2024 | Gas | GG | 100 | Fossil-Steam | RFC | Summer | 194 | 30 | 1 | 1 | 3414-Feedwater pump local controls | D1-Forced - Immediate | 100-Fossil-Steam
3414 | Feedwater pump local controls | Balance of Plant | Feedwater System | D2 | Forced - Delayed | 2024 | Coal | LI | 100 | Fossil-Steam | TRE | Winter | 5867.6666 | 58 | 1 | 1 | 3414-Feedwater pump local controls | D2-Forced - Delayed | 100-Fossil-Steam
3414 | Feedwater pump local controls | Balance of Plant | Feedwater System | D1 | Forced - Immediate | 2024 | Gas | GG | 100 | Fossil-Steam | RFC | Summer | 214.0833 | 35 | 1 | 1 | 3414-Feedwater pump local controls | D1-Forced - Immediate | 100-Fossil-Steam
3414 | Feedwater pump local controls | Balance of Plant | Feedwater System | D1 | Forced - Immediate | 2024 | Gas | GG | 100 | Fossil-Steam | RFC | Summer | 183.75 | 35 | 1 | 1 | 3414-Feedwater pump local controls | D1-Forced - Immediate | 100-Fossil-Steam
3414 | Feedwater pump local controls | Balance of Plant | Feedwater System | D1 | Forced - Immediate | 2024 | Gas | GG | 100 | Fossil-Steam | NPCC | Winter | 458.8 | 248 | 1 | 1 | 3414-Feedwater pump local controls | D1-Forced - Immediate | 100-Fossil-Steam
3414 | Feedwater pump local controls | Balance of Plant | Feedwater System | U1 | Forced - Immediate | 2024 | Coal | CC | 100 | Fossil-Steam | MRO | Off-Peak | 329.9163 | 535 | 1 | 1 | 3414-Feedwater pump local controls | U1-Forced - Immediate | 100-Fossil-Steam
3414 | Feedwater pump local controls | Balance of Plant | Feedwater System | D2 | Forced - Delayed | 2024 | Coal | LI | 100 | Fossil-Steam | TRE | Off-Peak | 441 | 63 | 1 | 1 | 3414-Feedwater pump local controls | D2-Forced - Delayed | 100-Fossil-Steam
3414 | Feedwater pump local controls | Balance of Plant | Feedwater System | D1 | Forced - Immediate | 2024 | Gas | GG | 100 | Fossil-Steam | RFC | Summer | 206.64 | 50.4 | 1 | 1 | 3414-Feedwater pump local controls | D1-Forced - Immediate | 100-Fossil-Steam
3414 | Feedwater pump local controls | Balance of Plant | Feedwater System | D2 | Forced - Delayed | 2024 | Coal | LI | 100 | Fossil-Steam | TRE | Off-Peak | 2306.3333 | 110 | 1 | 1 | 3414-Feedwater pump local controls | D2-Forced - Delayed | 100-Fossil-Steam
3414 | Feedwater pump local controls | Balance of Plant | Feedwater System | U1 | Forced - Immediate | 2024 | Coal | CC | 100 | Fossil-Steam | SERC | Summer | 3000.8 | 682 | 1 | 1 | 3414-Feedwater pump local controls | U1-Forced - Immediate | 100-Fossil-Steam
3414 | Feedwater pump local controls | Balance of Plant | Feedwater System | U1 | Forced - Immediate | 2024 | Gas | GG | 100 | Fossil-Steam | MRO | Summer | 5111.25 | 435 | 1 | 1 | 3414-Feedwater pump local controls | U1-Forced - Immediate | 100-Fossil-Steam
3414 | Feedwater pump local controls | Balance of Plant | Feedwater System | D1 | Forced - Immediate | 2024 | Gas | GG | 100 | Fossil-Steam | RFC | Summer | 242.4 | 40.4 | 1 | 1 | 3414-Feedwater pump local controls | D1-Forced - Immediate | 100-Fossil-Steam
3414 | Feedwater pump local controls | Balance of Plant | Feedwater System | U1 | Forced - Immediate | 2024 | Coal | CC | 100 | Fossil-Steam | TRE | Summer | 8845 | 610 | 1 | 1 | 3414-Feedwater pump local controls | U1-Forced - Immediate | 100-Fossil-Steam
3414 | Feedwater pump local controls | Balance of Plant | Feedwater System | D2 | Forced - Delayed | 2024 | Coal | LI | 100 | Fossil-Steam | TRE | Off-Peak | 1937.6 | 346 | 1 | 1 | 3414-Feedwater pump local controls | D2-Forced - Delayed | 100-Fossil-Steam
3414 | Feedwater pump local controls | Balance of Plant | Feedwater System | U1 | Forced - Immediate | 2024 | Oil | OO | 100 | Fossil-Steam | NPCC | Summer | 1532.4749 | 375.3 | 1 | 1 | 3414-Feedwater pump local controls | U1-Forced - Immediate | 100-Fossil-Steam
3414 | Feedwater pump local controls | Balance of Plant | Feedwater System | U1 | Forced - Immediate | 2024 | Gas | GG | 100 | Fossil-Steam | MRO | Off-Peak | 557.1333 | 244 | 1 | 1 | 3414-Feedwater pump local controls | U1-Forced - Immediate | 100-Fossil-Steam
3414 | Feedwater pump local controls | Balance of Plant | Feedwater System | U1 | Forced - Immediate | 2024 | Other | WD | 100 | Fossil-Steam | SERC | Summer | 164.05 | 51 | 1 | 1 | 3414-Feedwater pump local controls | U1-Forced - Immediate | 100-Fossil-Steam
3414 | Feedwater pump local controls | Balance of Plant | Feedwater System | D1 | Forced - Immediate | 2024 | Coal | CC | 810 | Multi-boiler/Multi-turbine | SERC | Summer | 352 | 352 | 1 | 1 | 3414-Feedwater pump local controls | D1-Forced - Immediate | 810-Multi-boiler/Multi-turbine
3414 | Feedwater pump local controls | Balance of Plant | Feedwater System | D1 | Forced - Immediate | 2024 | Gas | GG | 850 | Combined Cycle Block | SERC | Off-Peak | 1021.6206 | 281.18 | 1 | 1 | 3414-Feedwater pump local controls | D1-Forced - Immediate | 850-Combined Cycle Block
3414 | Feedwater pump local controls | Balance of Plant | Feedwater System | D1 | Forced - Immediate | 2024 | Gas | GG | 851 | CC GT units | SERC | Summer | 5.5333 | 83 | 1 | 1 | 3414-Feedwater pump local controls | D1-Forced - Immediate | 851-CC GT units
3414 | Feedwater pump local controls | Balance of Plant | Feedwater System | U1 | Forced - Immediate | 2024 | Gas | GG | 851 | CC GT units | SERC | Summer | 830.4315 | 247.89 | 1 | 1 | 3414-Feedwater pump local controls | U1-Forced - Immediate | 851-CC GT units
3414 | Feedwater pump local controls | Balance of Plant | Feedwater System | U1 | Forced - Immediate | 2024 | Gas | GG | 851 | CC GT units | WECC | Summer | 119.9999 | 180 | 1 | 1 | 3414-Feedwater pump local controls | U1-Forced - Immediate | 851-CC GT units
3414 | Feedwater pump local controls | Balance of Plant | Feedwater System | D1 | Forced - Immediate | 2024 | Gas | GG | 852 | CC steam units | SERC | Summer | 8.7332 | 131 | 1 | 1 | 3414-Feedwater pump local controls | D1-Forced - Immediate | 852-CC steam units
3414 | Feedwater pump local controls | Balance of Plant | Feedwater System | D1 | Forced - Immediate | 2024 | Waste Heat | WH | 852 | CC steam units | WECC | Summer | 261.3 | 13 | 1 | 1 | 3414-Feedwater pump local controls | D1-Forced - Immediate | 852-CC steam units
3414 | Feedwater pump local controls | Balance of Plant | Feedwater System | D1 | Forced - Immediate | 2024 | Waste Heat | WH | 852 | CC steam units | WECC | Summer | 81.9999 | 123 | 1 | 1 | 3414-Feedwater pump local controls | D1-Forced - Immediate | 852-CC steam units
3414 | Feedwater pump local controls | Balance of Plant | Feedwater System | U1 | Forced - Immediate | 2024 | Waste Heat | WH | 852 | CC steam units | WECC | Summer | 10.95 | 73 | 1 | 1 | 3414-Feedwater pump local controls | U1-Forced - Immediate | 852-CC steam units
3415 | Feedwater pump/drive lube oil system | Balance of Plant | Feedwater System | D1 | Forced - Immediate | 2024 | Coal | CC | 100 | Fossil-Steam | SERC | Off-Peak | 607.4666 | 134 | 1 | 1 | 3415-Feedwater pump/drive lube oil system | D1-Forced - Immediate | 100-Fossil-Steam
3415 | Feedwater pump/drive lube oil system | Balance of Plant | Feedwater System | D1 | Forced - Immediate | 2024 | Coal | CC | 100 | Fossil-Steam | WECC | Off-Peak | 4794.6 | 262 | 1 | 1 | 3415-Feedwater pump/drive lube oil system | D1-Forced - Immediate | 100-Fossil-Steam
3415 | Feedwater pump/drive lube oil system | Balance of Plant | Feedwater System | D1 | Forced - Immediate | 2024 | Coal | CC | 100 | Fossil-Steam | SERC | Off-Peak | 643.1 | 109 | 1 | 1 | 3415-Feedwater pump/drive lube oil system | D1-Forced - Immediate | 100-Fossil-Steam
3415 | Feedwater pump/drive lube oil system | Balance of Plant | Feedwater System | D1 | Forced - Immediate | 2024 | Coal | CC | 100 | Fossil-Steam | MRO | Off-Peak | 354.9118 | 332.73 | 1 | 1 | 3415-Feedwater pump/drive lube oil system | D1-Forced - Immediate | 100-Fossil-Steam
3415 | Feedwater pump/drive lube oil system | Balance of Plant | Feedwater System | D1 | Forced - Immediate | 2024 | Coal | CC | 100 | Fossil-Steam | SERC | Off-Peak | 1447.6665 | 202 | 1 | 1 | 3415-Feedwater pump/drive lube oil system | D1-Forced - Immediate | 100-Fossil-Steam
3415 | Feedwater pump/drive lube oil system | Balance of Plant | Feedwater System | D1 | Forced - Immediate | 2024 | Coal | CC | 100 | Fossil-Steam | RFC | Summer | 757.9999 | 120 | 1 | 1 | 3415-Feedwater pump/drive lube oil system | D1-Forced - Immediate | 100-Fossil-Steam
3415 | Feedwater pump/drive lube oil system | Balance of Plant | Feedwater System | D1 | Forced - Immediate | 2024 | Coal | CC | 100 | Fossil-Steam | WECC | Summer | 297.5 | 85 | 1 | 1 | 3415-Feedwater pump/drive lube oil system | D1-Forced - Immediate | 100-Fossil-Steam
3415 | Feedwater pump/drive lube oil system | Balance of Plant | Feedwater System | D1 | Forced - Immediate | 2024 | Coal | CC | 100 | Fossil-Steam | WECC | Off-Peak | 1663.7 | 262 | 1 | 1 | 3415-Feedwater pump/drive lube oil system | D1-Forced - Immediate | 100-Fossil-Steam
3415 | Feedwater pump/drive lube oil system | Balance of Plant | Feedwater System | D1 | Forced - Immediate | 2024 | Coal | CC | 100 | Fossil-Steam | RFC | Summer | 12724.2406 | 119.72 | 1 | 1 | 3415-Feedwater pump/drive lube oil system | D1-Forced - Immediate | 100-Fossil-Steam
3415 | Feedwater pump/drive lube oil system | Balance of Plant | Feedwater System | D1 | Forced - Immediate | 2024 | Coal | CC | 100 | Fossil-Steam | WECC | Summer | 961.35 | 221 | 1 | 1 | 3415-Feedwater pump/drive lube oil system | D1-Forced - Immediate | 100-Fossil-Steam
3415 | Feedwater pump/drive lube oil system | Balance of Plant | Feedwater System | D1 | Forced - Immediate | 2024 | Gas | GG | 100 | Fossil-Steam | NPCC | Summer | 758.0998 | 342 | 1 | 1 | 3415-Feedwater pump/drive lube oil system | D1-Forced - Immediate | 100-Fossil-Steam
3415 | Feedwater pump/drive lube oil system | Balance of Plant | Feedwater System | D1 | Forced - Immediate | 2024 | Coal | CC | 100 | Fossil-Steam | RFC | Off-Peak | 1860 | 400 | 1 | 1 | 3415-Feedwater pump/drive lube oil system | D1-Forced - Immediate | 100-Fossil-Steam
3415 | Feedwater pump/drive lube oil system | Balance of Plant | Feedwater System | D1 | Forced - Immediate | 2024 | Gas | GG | 100 | Fossil-Steam | NPCC | Summer | 116.8 | 292 | 1 | 1 | 3415-Feedwater pump/drive lube oil system | D1-Forced - Immediate | 100-Fossil-Steam
3415 | Feedwater pump/drive lube oil system | Balance of Plant | Feedwater System | D1 | Forced - Immediate | 2024 | Coal | CC | 100 | Fossil-Steam | TRE | Winter | 19.8333 | 14 | 1 | 1 | 3415-Feedwater pump/drive lube oil system | D1-Forced - Immediate | 100-Fossil-Steam
3415 | Feedwater pump/drive lube oil system | Balance of Plant | Feedwater System | D1 | Forced - Immediate | 2024 | Gas | GG | 100 | Fossil-Steam | SERC | Winter | 206.2666 | 34 | 1 | 1 | 3415-Feedwater pump/drive lube oil system | D1-Forced - Immediate | 100-Fossil-Steam
3415 | Feedwater pump/drive lube oil system | Balance of Plant | Feedwater System | D1 | Forced - Immediate | 2024 | Coal | CC | 100 | Fossil-Steam | MRO | Off-Peak | 11370.7999 | 84 | 1 | 1 | 3415-Feedwater pump/drive lube oil system | D1-Forced - Immediate | 100-Fossil-Steam
3415 | Feedwater pump/drive lube oil system | Balance of Plant | Feedwater System | D1 | Forced - Immediate | 2024 | Gas | GG | 100 | Fossil-Steam | TRE | Summer | 2113.7332 | 382 | 1 | 1 | 3415-Feedwater pump/drive lube oil system | D1-Forced - Immediate | 100-Fossil-Steam
3415 | Feedwater pump/drive lube oil system | Balance of Plant | Feedwater System | D1 | Forced - Immediate | 2024 | Gas | GG | 100 | Fossil-Steam | SERC | Off-Peak | 13321.7499 | 195 | 1 | 1 | 3415-Feedwater pump/drive lube oil system | D1-Forced - Immediate | 100-Fossil-Steam
3415 | Feedwater pump/drive lube oil system | Balance of Plant | Feedwater System | D1 | Forced - Immediate | 2024 | Oil | OO | 100 | Fossil-Steam | RFC | Winter | 1451.7998 | 357 | 1 | 1 | 3415-Feedwater pump/drive lube oil system | D1-Forced - Immediate | 100-Fossil-Steam
3415 | Feedwater pump/drive lube oil system | Balance of Plant | Feedwater System | D1 | Forced - Immediate | 2024 | Coal | CC | 100 | Fossil-Steam | RFC | Off-Peak | 25167.64 | 215.2 | 1 | 1 | 3415-Feedwater pump/drive lube oil system | D1-Forced - Immediate | 100-Fossil-Steam
3415 | Feedwater pump/drive lube oil system | Balance of Plant | Feedwater System | D1 | Forced - Immediate | 2024 | Gas | GG | 100 | Fossil-Steam | SERC | Summer | 8090.2666 | 94 | 1 | 1 | 3415-Feedwater pump/drive lube oil system | D1-Forced - Immediate | 100-Fossil-Steam
3415 | Feedwater pump/drive lube oil system | Balance of Plant | Feedwater System | U1 | Forced - Immediate | 2024 | Coal | CC | 100 | Fossil-Steam | RFC | Off-Peak | 249250.4995 | 810 | 1 | 1 | 3415-Feedwater pump/drive lube oil system | U1-Forced - Immediate | 100-Fossil-Steam
3415 | Feedwater pump/drive lube oil system | Balance of Plant | Feedwater System | D2 | Forced - Delayed | 2024 | Coal | LI | 100 | Fossil-Steam | TRE | Winter | 2932.65 | 343 | 1 | 1 | 3415-Feedwater pump/drive lube oil system | D2-Forced - Delayed | 100-Fossil-Steam
3415 | Feedwater pump/drive lube oil system | Balance of Plant | Feedwater System | D1 | Forced - Immediate | 2024 | Coal | CC | 100 | Fossil-Steam | RFC | Summer | 365.4999 | 255 | 1 | 1 | 3415-Feedwater pump/drive lube oil system | D1-Forced - Immediate | 100-Fossil-Steam
3415 | Feedwater pump/drive lube oil system | Balance of Plant | Feedwater System | D1 | Forced - Immediate | 2024 | Gas | GG | 100 | Fossil-Steam | SERC | Summer | 14861.9166 | 155 | 1 | 1 | 3415-Feedwater pump/drive lube oil system | D1-Forced - Immediate | 100-Fossil-Steam
3415 | Feedwater pump/drive lube oil system | Balance of Plant | Feedwater System | U1 | Forced - Immediate | 2024 | Coal | CC | 100 | Fossil-Steam | RFC | Winter | 7186.0829 | 635 | 1 | 1 | 3415-Feedwater pump/drive lube oil system | U1-Forced - Immediate | 100-Fossil-Steam
3415 | Feedwater pump/drive lube oil system | Balance of Plant | Feedwater System | U1 | Forced - Immediate | 2024 | Gas | GG | 100 | Fossil-Steam | SERC | Summer | 9675 | 250 | 1 | 1 | 3415-Feedwater pump/drive lube oil system | U1-Forced - Immediate | 100-Fossil-Steam
3415 | Feedwater pump/drive lube oil system | Balance of Plant | Feedwater System | D1 | Forced - Immediate | 2024 | Coal | CC | 100 | Fossil-Steam | WECC | Summer | 583.05 | 69 | 1 | 1 | 3415-Feedwater pump/drive lube oil system | D1-Forced - Immediate | 100-Fossil-Steam
3415 | Feedwater pump/drive lube oil system | Balance of Plant | Feedwater System | D2 | Forced - Delayed | 2024 | Coal | LI | 100 | Fossil-Steam | TRE | Off-Peak | 3762.7 | 394 | 1 | 1 | 3415-Feedwater pump/drive lube oil system | D2-Forced - Delayed | 100-Fossil-Steam
3415 | Feedwater pump/drive lube oil system | Balance of Plant | Feedwater System | U1 | Forced - Immediate | 2024 | Coal | LI | 100 | Fossil-Steam | TRE | Off-Peak | 15498 | 820 | 1 | 1 | 3415-Feedwater pump/drive lube oil system | U1-Forced - Immediate | 100-Fossil-Steam
3415 | Feedwater pump/drive lube oil system | Balance of Plant | Feedwater System | D2 | Forced - Delayed | 2024 | Gas | GG | 100 | Fossil-Steam | TRE | Off-Peak | 1620.5998 | 333 | 1 | 1 | 3415-Feedwater pump/drive lube oil system | D2-Forced - Delayed | 100-Fossil-Steam
3415 | Feedwater pump/drive lube oil system | Balance of Plant | Feedwater System | D1 | Forced - Immediate | 2024 | Coal | CC | 100 | Fossil-Steam | RFC | Winter | 783.2 | 176 | 1 | 1 | 3415-Feedwater pump/drive lube oil system | D1-Forced - Immediate | 100-Fossil-Steam
3415 | Feedwater pump/drive lube oil system | Balance of Plant | Feedwater System | D3 | Forced - Postponed | 2024 | Gas | GG | 100 | Fossil-Steam | MRO | Winter | 130.6666 | 49 | 1 | 1 | 3415-Feedwater pump/drive lube oil system | D3-Forced - Postponed | 100-Fossil-Steam
3415 | Feedwater pump/drive lube oil system | Balance of Plant | Feedwater System | D1 | Forced - Immediate | 2024 | Gas | GG | 100 | Fossil-Steam | MRO | Off-Peak | 932.1665 | 238 | 1 | 1 | 3415-Feedwater pump/drive lube oil system | D1-Forced - Immediate | 100-Fossil-Steam
3415 | Feedwater pump/drive lube oil system | Balance of Plant | Feedwater System | SF | Startup Failure | 2024 | Gas | GG | 100 | Fossil-Steam | SERC | Winter | 1230.6666 | 80 | 1 | 1 | 3415-Feedwater pump/drive lube oil system | SF-Startup Failure | 100-Fossil-Steam
3415 | Feedwater pump/drive lube oil system | Balance of Plant | Feedwater System | D1 | Forced - Immediate | 2024 | Gas | GG | 100 | Fossil-Steam | NPCC | Summer | 140 | 280 | 1 | 1 | 3415-Feedwater pump/drive lube oil system | D1-Forced - Immediate | 100-Fossil-Steam
3415 | Feedwater pump/drive lube oil system | Balance of Plant | Feedwater System | U1 | Forced - Immediate | 2024 | Coal | CC | 100 | Fossil-Steam | WECC | Winter | 596.1332 | 526 | 1 | 1 | 3415-Feedwater pump/drive lube oil system | U1-Forced - Immediate | 100-Fossil-Steam
3415 | Feedwater pump/drive lube oil system | Balance of Plant | Feedwater System | D2 | Forced - Delayed | 2024 | Coal | CC | 100 | Fossil-Steam | RFC | Summer | 430.4154 | 164.49 | 1 | 1 | 3415-Feedwater pump/drive lube oil system | D2-Forced - Delayed | 100-Fossil-Steam
3415 | Feedwater pump/drive lube oil system | Balance of Plant | Feedwater System | U1 | Forced - Immediate | 2024 | Gas | GG | 100 | Fossil-Steam | NPCC | Summer | 519.3331 | 380 | 1 | 1 | 3415-Feedwater pump/drive lube oil system | U1-Forced - Immediate | 100-Fossil-Steam
3415 | Feedwater pump/drive lube oil system | Balance of Plant | Feedwater System | D3 | Forced - Postponed | 2024 | Coal | CC | 100 | Fossil-Steam | RFC | Summer | 365.56 | 140.6 | 1 | 1 | 3415-Feedwater pump/drive lube oil system | D3-Forced - Postponed | 100-Fossil-Steam
3415 | Feedwater pump/drive lube oil system | Balance of Plant | Feedwater System | U1 | Forced - Immediate | 2024 | Coal | CC | 100 | Fossil-Steam | SERC | Winter | 14559.9996 | 600 | 1 | 1 | 3415-Feedwater pump/drive lube oil system | U1-Forced - Immediate | 100-Fossil-Steam
3415 | Feedwater pump/drive lube oil system | Balance of Plant | Feedwater System | D1 | Forced - Immediate | 2024 | Gas | GG | 850 | Combined Cycle Block | SERC | Summer | 25.9516 | 67.7 | 1 | 1 | 3415-Feedwater pump/drive lube oil system | D1-Forced - Immediate | 850-Combined Cycle Block
3415 | Feedwater pump/drive lube oil system | Balance of Plant | Feedwater System | D1 | Forced - Immediate | 2024 | Gas | GG | 850 | Combined Cycle Block | SERC | Off-Peak | 27.81 | 92.7 | 1 | 1 | 3415-Feedwater pump/drive lube oil system | D1-Forced - Immediate | 850-Combined Cycle Block
3415 | Feedwater pump/drive lube oil system | Balance of Plant | Feedwater System | U1 | Forced - Immediate | 2024 | Gas | GG | 851 | CC GT units | SERC | Off-Peak | 411.6665 | 190 | 1 | 1 | 3415-Feedwater pump/drive lube oil system | U1-Forced - Immediate | 851-CC GT units
3415 | Feedwater pump/drive lube oil system | Balance of Plant | Feedwater System | D2 | Forced - Delayed | 2024 | Gas | GG | 851 | CC GT units | MRO | Off-Peak | 2452.2256 | 162.22 | 1 | 1 | 3415-Feedwater pump/drive lube oil system | D2-Forced - Delayed | 851-CC GT units
3415 | Feedwater pump/drive lube oil system | Balance of Plant | Feedwater System | D1 | Forced - Immediate | 2024 | Gas | GG | 851 | CC GT units | MRO | Off-Peak | 2027.505 | 159.02 | 1 | 1 | 3415-Feedwater pump/drive lube oil system | D1-Forced - Immediate | 851-CC GT units
3415 | Feedwater pump/drive lube oil system | Balance of Plant | Feedwater System | U1 | Forced - Immediate | 2024 | Gas | GG | 851 | CC GT units | MRO | Off-Peak | 585.8639 | 170.64 | 1 | 1 | 3415-Feedwater pump/drive lube oil system | U1-Forced - Immediate | 851-CC GT units
3415 | Feedwater pump/drive lube oil system | Balance of Plant | Feedwater System | U1 | Forced - Immediate | 2024 | Gas | GG | 851 | CC GT units | RFC | Off-Peak | 434.9999 | 225 | 1 | 1 | 3415-Feedwater pump/drive lube oil system | U1-Forced - Immediate | 851-CC GT units
3415 | Feedwater pump/drive lube oil system | Balance of Plant | Feedwater System | U1 | Forced - Immediate | 2024 | Gas | GG | 851 | CC GT units | WECC | Summer | 592.4999 | 225 | 1 | 1 | 3415-Feedwater pump/drive lube oil system | U1-Forced - Immediate | 851-CC GT units
3415 | Feedwater pump/drive lube oil system | Balance of Plant | Feedwater System | U1 | Forced - Immediate | 2024 | Gas | GG | 851 | CC GT units | RFC | Winter | 5556.6 | 378 | 1 | 1 | 3415-Feedwater pump/drive lube oil system | U1-Forced - Immediate | 851-CC GT units
3415 | Feedwater pump/drive lube oil system | Balance of Plant | Feedwater System | D1 | Forced - Immediate | 2024 | Waste Heat | WH | 852 | CC steam units | TRE | Off-Peak | 95.6666 | 82 | 1 | 1 | 3415-Feedwater pump/drive lube oil system | D1-Forced - Immediate | 852-CC steam units
3415 | Feedwater pump/drive lube oil system | Balance of Plant | Feedwater System | D1 | Forced - Immediate | 2024 | Waste Heat | WH | 852 | CC steam units | MRO | Off-Peak | 701.7733 | 204.4 | 1 | 1 | 3415-Feedwater pump/drive lube oil system | D1-Forced - Immediate | 852-CC steam units
3415 | Feedwater pump/drive lube oil system | Balance of Plant | Feedwater System | D1 | Forced - Immediate | 2024 | Gas | GG | 852 | CC steam units | SERC | Off-Peak | 307.6666 | 142 | 1 | 1 | 3415-Feedwater pump/drive lube oil system | D1-Forced - Immediate | 852-CC steam units
3415 | Feedwater pump/drive lube oil system | Balance of Plant | Feedwater System | D1 | Forced - Immediate | 2024 | Waste Heat | WH | 852 | CC steam units | NPCC | Summer | 93 | 90 | 1 | 1 | 3415-Feedwater pump/drive lube oil system | D1-Forced - Immediate | 852-CC steam units
3415 | Feedwater pump/drive lube oil system | Balance of Plant | Feedwater System | D1 | Forced - Immediate | 2024 | Waste Heat | WH | 852 | CC steam units | TRE | Summer | 66.6666 | 40 | 1 | 1 | 3415-Feedwater pump/drive lube oil system | D1-Forced - Immediate | 852-CC steam units
3415 | Feedwater pump/drive lube oil system | Balance of Plant | Feedwater System | U1 | Forced - Immediate | 2024 | Waste Heat | WH | 852 | CC steam units | WECC | Summer | 310.7333 | 118 | 1 | 1 | 3415-Feedwater pump/drive lube oil system | U1-Forced - Immediate | 852-CC steam units
3415 | Feedwater pump/drive lube oil system | Balance of Plant | Feedwater System | D1 | Forced - Immediate | 2024 | Gas | GG | 852 | CC steam units | RFC | Winter | 4160.1 | 283 | 1 | 1 | 3415-Feedwater pump/drive lube oil system | D1-Forced - Immediate | 852-CC steam units
3415 | Feedwater pump/drive lube oil system | Balance of Plant | Feedwater System | D2 | Forced - Delayed | 2024 | Waste Heat | WH | 852 | CC steam units | MRO | Off-Peak | 4320.1162 | 200.78 | 1 | 1 | 3415-Feedwater pump/drive lube oil system | D2-Forced - Delayed | 852-CC steam units
3416 | Other feedwater pump problems | Balance of Plant | Feedwater System | D1 | Forced - Immediate | 2024 | Coal | CC | 100 | Fossil-Steam | TRE | Off-Peak | 1337.5 | 125 | 1 | 1 | 3416-Other feedwater pump problems | D1-Forced - Immediate | 100-Fossil-Steam
3416 | Other feedwater pump problems | Balance of Plant | Feedwater System | D1 | Forced - Immediate | 2024 | Coal | CC | 100 | Fossil-Steam | MRO | Off-Peak | 7984.1666 | 335 | 1 | 1 | 3416-Other feedwater pump problems | D1-Forced - Immediate | 100-Fossil-Steam
3416 | Other feedwater pump problems | Balance of Plant | Feedwater System | D1 | Forced - Immediate | 2024 | Coal | CC | 100 | Fossil-Steam | SERC | Off-Peak | 787.3667 | 13 | 1 | 1 | 3416-Other feedwater pump problems | D1-Forced - Immediate | 100-Fossil-Steam
3416 | Other feedwater pump problems | Balance of Plant | Feedwater System | D1 | Forced - Immediate | 2024 | Coal | CC | 100 | Fossil-Steam | MRO | Off-Peak | 1575 | 100 | 1 | 1 | 3416-Other feedwater pump problems | D1-Forced - Immediate | 100-Fossil-Steam
3416 | Other feedwater pump problems | Balance of Plant | Feedwater System | D1 | Forced - Immediate | 2024 | Coal | CC | 100 | Fossil-Steam | SERC | Off-Peak | 4661.8833 | 7 | 1 | 1 | 3416-Other feedwater pump problems | D1-Forced - Immediate | 100-Fossil-Steam
3416 | Other feedwater pump problems | Balance of Plant | Feedwater System | D1 | Forced - Immediate | 2024 | Coal | CC | 100 | Fossil-Steam | RFC | Summer | 89 | 12 | 1 | 1 | 3416-Other feedwater pump problems | D1-Forced - Immediate | 100-Fossil-Steam
3416 | Other feedwater pump problems | Balance of Plant | Feedwater System | D1 | Forced - Immediate | 2024 | Coal | CC | 100 | Fossil-Steam | SERC | Off-Peak | 1352 | 13 | 1 | 1 | 3416-Other feedwater pump problems | D1-Forced - Immediate | 100-Fossil-Steam
3416 | Other feedwater pump problems | Balance of Plant | Feedwater System | D1 | Forced - Immediate | 2024 | Coal | CC | 100 | Fossil-Steam | RFC | Off-Peak | 5358.6498 | 53.17 | 1 | 1 | 3416-Other feedwater pump problems | D1-Forced - Immediate | 100-Fossil-Steam
3416 | Other feedwater pump problems | Balance of Plant | Feedwater System | D1 | Forced - Immediate | 2024 | Coal | CC | 100 | Fossil-Steam | RFC | Summer | 43.45 | 11 | 1 | 1 | 3416-Other feedwater pump problems | D1-Forced - Immediate | 100-Fossil-Steam
3416 | Other feedwater pump problems | Balance of Plant | Feedwater System | D1 | Forced - Immediate | 2024 | Coal | CC | 100 | Fossil-Steam | MRO | Winter | 995.1666 | 70 | 1 | 1 | 3416-Other feedwater pump problems | D1-Forced - Immediate | 100-Fossil-Steam
3416 | Other feedwater pump problems | Balance of Plant | Feedwater System | D1 | Forced - Immediate | 2024 | Coal | CC | 100 | Fossil-Steam | SERC | Winter | 743.4667 | 16 | 1 | 1 | 3416-Other feedwater pump problems | D1-Forced - Immediate | 100-Fossil-Steam
3416 | Other feedwater pump problems | Balance of Plant | Feedwater System | D1 | Forced - Immediate | 2024 | Coal | CC | 100 | Fossil-Steam | SERC | Winter | 1787.5 | 275 | 1 | 1 | 3416-Other feedwater pump problems | D1-Forced - Immediate | 100-Fossil-Steam
3416 | Other feedwater pump problems | Balance of Plant | Feedwater System | D1 | Forced - Immediate | 2024 | Coal | CC | 100 | Fossil-Steam | RFC | Summer | 2716.6666 | 200 | 1 | 1 | 3416-Other feedwater pump problems | D1-Forced - Immediate | 100-Fossil-Steam
3416 | Other feedwater pump problems | Balance of Plant | Feedwater System | D1 | Forced - Immediate | 2024 | Coal | CC | 100 | Fossil-Steam | RFC | Winter | 3579.4941 | 105.85 | 1 | 1 | 3416-Other feedwater pump problems | D1-Forced - Immediate | 100-Fossil-Steam
3416 | Other feedwater pump problems | Balance of Plant | Feedwater System | D1 | Forced - Immediate | 2024 | Gas | GG | 100 | Fossil-Steam | MRO | Off-Peak | 41.8 | 6 | 1 | 1 | 3416-Other feedwater pump problems | D1-Forced - Immediate | 100-Fossil-Steam
3416 | Other feedwater pump problems | Balance of Plant | Feedwater System | D1 | Forced - Immediate | 2024 | Gas | GG | 100 | Fossil-Steam | MRO | Off-Peak | 40.8333 | 7 | 1 | 1 | 3416-Other feedwater pump problems | D1-Forced - Immediate | 100-Fossil-Steam
3416 | Other feedwater pump problems | Balance of Plant | Feedwater System | D1 | Forced - Immediate | 2024 | Coal | CC | 100 | Fossil-Steam | WECC | Summer | 2717.4583 | 84.7 | 1 | 1 | 3416-Other feedwater pump problems | D1-Forced - Immediate | 100-Fossil-Steam
3416 | Other feedwater pump problems | Balance of Plant | Feedwater System | D1 | Forced - Immediate | 2024 | Coal | CC | 100 | Fossil-Steam | MRO | Winter | 3668 | 70 | 1 | 1 | 3416-Other feedwater pump problems | D1-Forced - Immediate | 100-Fossil-Steam
3416 | Other feedwater pump problems | Balance of Plant | Feedwater System | D1 | Forced - Immediate | 2024 | Gas | GG | 100 | Fossil-Steam | MRO | Off-Peak | 51.3333 | 8 | 1 | 1 | 3416-Other feedwater pump problems | D1-Forced - Immediate | 100-Fossil-Steam
3416 | Other feedwater pump problems | Balance of Plant | Feedwater System | D1 | Forced - Immediate | 2024 | Gas | GG | 100 | Fossil-Steam | TRE | Off-Peak | 38175.9 | 42 | 1 | 1 | 3416-Other feedwater pump problems | D1-Forced - Immediate | 100-Fossil-Steam
3416 | Other feedwater pump problems | Balance of Plant | Feedwater System | D1 | Forced - Immediate | 2024 | Coal | CC | 100 | Fossil-Steam | WECC | Summer | 6935 | 365 | 1 | 1 | 3416-Other feedwater pump problems | D1-Forced - Immediate | 100-Fossil-Steam
3416 | Other feedwater pump problems | Balance of Plant | Feedwater System | D1 | Forced - Immediate | 2024 | Gas | GG | 100 | Fossil-Steam | WECC | Summer | 259 | 140 | 1 | 1 | 3416-Other feedwater pump problems | D1-Forced - Immediate | 100-Fossil-Steam
3416 | Other feedwater pump problems | Balance of Plant | Feedwater System | D1 | Forced - Immediate | 2024 | Gas | GG | 100 | Fossil-Steam | NPCC | Winter | 44.2164 | 379 | 1 | 1 | 3416-Other feedwater pump problems | D1-Forced - Immediate | 100-Fossil-Steam
3416 | Other feedwater pump problems | Balance of Plant | Feedwater System | D1 | Forced - Immediate | 2024 | Gas | GG | 100 | Fossil-Steam | RFC | Summer | 242 | 220 | 1 | 1 | 3416-Other feedwater pump problems | D1-Forced - Immediate | 100-Fossil-Steam
3416 | Other feedwater pump problems | Balance of Plant | Feedwater System | D1 | Forced - Immediate | 2024 | Coal | CC | 100 | Fossil-Steam | WECC | Summer | 15812.4998 | 375 | 1 | 1 | 3416-Other feedwater pump problems | D1-Forced - Immediate | 100-Fossil-Steam
3416 | Other feedwater pump problems | Balance of Plant | Feedwater System | D1 | Forced - Immediate | 2024 | Gas | GG | 100 | Fossil-Steam | TRE | Summer | 108062.1666 | 55 | 1 | 1 | 3416-Other feedwater pump problems | D1-Forced - Immediate | 100-Fossil-Steam
3416 | Other feedwater pump problems | Balance of Plant | Feedwater System | D1 | Forced - Immediate | 2024 | Gas | GG | 100 | Fossil-Steam | NPCC | Winter | 676.6665 | 280 | 1 | 1 | 3416-Other feedwater pump problems | D1-Forced - Immediate | 100-Fossil-Steam
3416 | Other feedwater pump problems | Balance of Plant | Feedwater System | D1 | Forced - Immediate | 2024 | Gas | GG | 100 | Fossil-Steam | RFC | Summer | 1181.0333 | 11 | 1 | 1 | 3416-Other feedwater pump problems | D1-Forced - Immediate | 100-Fossil-Steam
3416 | Other feedwater pump problems | Balance of Plant | Feedwater System | D1 | Forced - Immediate | 2024 | Coal | CC | 100 | Fossil-Steam | RFC | Winter | 132.16 | 134.4 | 1 | 1 | 3416-Other feedwater pump problems | D1-Forced - Immediate | 100-Fossil-Steam
3416 | Other feedwater pump problems | Balance of Plant | Feedwater System | D1 | Forced - Immediate | 2024 | Gas | GG | 100 | Fossil-Steam | NPCC | Winter | 216.5999 | 342 | 1 | 1 | 3416-Other feedwater pump problems | D1-Forced - Immediate | 100-Fossil-Steam
3416 | Other feedwater pump problems | Balance of Plant | Feedwater System | D1 | Forced - Immediate | 2024 | Gas | GG | 100 | Fossil-Steam | MRO | Winter | 19760 | 208 | 1 | 1 | 3416-Other feedwater pump problems | D1-Forced - Immediate | 100-Fossil-Steam
3416 | Other feedwater pump problems | Balance of Plant | Feedwater System | D1 | Forced - Immediate | 2024 | Gas | GG | 100 | Fossil-Steam | NPCC | Winter | 618.0665 | 292 | 1 | 1 | 3416-Other feedwater pump problems | D1-Forced - Immediate | 100-Fossil-Steam
3416 | Other feedwater pump problems | Balance of Plant | Feedwater System | D1 | Forced - Immediate | 2024 | Coal | CC | 100 | Fossil-Steam | RFC | Winter | 534.3667 | 9.2 | 1 | 1 | 3416-Other feedwater pump problems | D1-Forced - Immediate | 100-Fossil-Steam
3416 | Other feedwater pump problems | Balance of Plant | Feedwater System | D1 | Forced - Immediate | 2024 | Oil | OO | 100 | Fossil-Steam | RFC | Winter | 106.4 | 56 | 1 | 1 | 3416-Other feedwater pump problems | D1-Forced - Immediate | 100-Fossil-Steam
3416 | Other feedwater pump problems | Balance of Plant | Feedwater System | D2 | Forced - Delayed | 2024 | Coal | CC | 100 | Fossil-Steam | SERC | Summer | 1271.9997 | 477 | 1 | 1 | 3416-Other feedwater pump problems | D2-Forced - Delayed | 100-Fossil-Steam
3416 | Other feedwater pump problems | Balance of Plant | Feedwater System | D2 | Forced - Delayed | 2024 | Coal | LI | 100 | Fossil-Steam | TRE | Off-Peak | 1103.8332 | 370 | 1 | 1 | 3416-Other feedwater pump problems | D2-Forced - Delayed | 100-Fossil-Steam
3416 | Other feedwater pump problems | Balance of Plant | Feedwater System | D1 | Forced - Immediate | 2024 | Gas | GG | 100 | Fossil-Steam | MRO | Off-Peak | 35 | 5 | 1 | 1 | 3416-Other feedwater pump problems | D1-Forced - Immediate | 100-Fossil-Steam
3416 | Other feedwater pump problems | Balance of Plant | Feedwater System | D2 | Forced - Delayed | 2024 | NULL | NULL | 100 | Fossil-Steam | MRO | Off-Peak | 5319.0666 | 82 | 1 | 1 | 3416-Other feedwater pump problems | D2-Forced - Delayed | 100-Fossil-Steam
3416 | Other feedwater pump problems | Balance of Plant | Feedwater System | D2 | Forced - Delayed | 2024 | Coal | CC | 100 | Fossil-Steam | WECC | Summer | 1950 | 390 | 1 | 1 | 3416-Other feedwater pump problems | D2-Forced - Delayed | 100-Fossil-Steam
3416 | Other feedwater pump problems | Balance of Plant | Feedwater System | D2 | Forced - Delayed | 2024 | NULL | NULL | 100 | Fossil-Steam | MRO | Off-Peak | 23214.2 | 82 | 1 | 1 | 3416-Other feedwater pump problems | D2-Forced - Delayed | 100-Fossil-Steam
3416 | Other feedwater pump problems | Balance of Plant | Feedwater System | D1 | Forced - Immediate | 2024 | Gas | GG | 100 | Fossil-Steam | TRE | Off-Peak | 1453.6667 | 20 | 1 | 1 | 3416-Other feedwater pump problems | D1-Forced - Immediate | 100-Fossil-Steam
3416 | Other feedwater pump problems | Balance of Plant | Feedwater System | U1 | Forced - Immediate | 2024 | Coal | CC | 100 | Fossil-Steam | SERC | Off-Peak | 18076.95 | 1251 | 1 | 1 | 3416-Other feedwater pump problems | U1-Forced - Immediate | 100-Fossil-Steam
3416 | Other feedwater pump problems | Balance of Plant | Feedwater System | D2 | Forced - Delayed | 2024 | Coal | CC | 100 | Fossil-Steam | WECC | Summer | 16668.3331 | 365 | 1 | 1 | 3416-Other feedwater pump problems | D2-Forced - Delayed | 100-Fossil-Steam
3416 | Other feedwater pump problems | Balance of Plant | Feedwater System | U1 | Forced - Immediate | 2024 | Gas | GG | 100 | Fossil-Steam | NPCC | Winter | 462.3331 | 380 | 1 | 1 | 3416-Other feedwater pump problems | U1-Forced - Immediate | 100-Fossil-Steam
3416 | Other feedwater pump problems | Balance of Plant | Feedwater System | D1 | Forced - Immediate | 2024 | Gas | GG | 100 | Fossil-Steam | TRE | Summer | 5095.9999 | 195 | 1 | 1 | 3416-Other feedwater pump problems | D1-Forced - Immediate | 100-Fossil-Steam
3416 | Other feedwater pump problems | Balance of Plant | Feedwater System | U1 | Forced - Immediate | 2024 | Gas | GG | 100 | Fossil-Steam | NPCC | Winter | 969 | 380 | 1 | 1 | 3416-Other feedwater pump problems | U1-Forced - Immediate | 100-Fossil-Steam
3416 | Other feedwater pump problems | Balance of Plant | Feedwater System | D2 | Forced - Delayed | 2024 | Coal | LI | 100 | Fossil-Steam | TRE | Summer | 795.8664 | 376 | 1 | 1 | 3416-Other feedwater pump problems | D2-Forced - Delayed | 100-Fossil-Steam
3416 | Other feedwater pump problems | Balance of Plant | Feedwater System | U1 | Forced - Immediate | 2024 | Coal | CC | 100 | Fossil-Steam | RFC | Off-Peak | 475.9998 | 510 | 1 | 1 | 3416-Other feedwater pump problems | U1-Forced - Immediate | 100-Fossil-Steam
3416 | Other feedwater pump problems | Balance of Plant | Feedwater System | D1 | Forced - Immediate | 2024 | Nuclear | NU | 200 | Nuclear | SERC | Off-Peak | 33.55 | 11 | 1 | 1 | 3416-Other feedwater pump problems | D1-Forced - Immediate | 200-Nuclear
3416 | Other feedwater pump problems | Balance of Plant | Feedwater System | D1 | Forced - Immediate | 2024 | Nuclear | NU | 200 | Nuclear | SERC | Winter | 1443.6663 | 610 | 1 | 1 | 3416-Other feedwater pump problems | D1-Forced - Immediate | 200-Nuclear
3416 | Other feedwater pump problems | NULL | NULL | U1 | Forced - Immediate | 2024 | Gas | GG | 361 | Gas Turbine/Jet Engine with HSRG | TRE | Off-Peak | 1224 | 76.5 | 1 | 1 | 3416-Other feedwater pump problems | U1-Forced - Immediate | 361-Gas Turbine/Jet Engine with HSRG
3416 | Other feedwater pump problems | NULL | NULL | U1 | Forced - Immediate | 2024 | Gas | GG | 361 | Gas Turbine/Jet Engine with HSRG | TRE | Off-Peak | 420.75 | 76.5 | 1 | 1 | 3416-Other feedwater pump problems | U1-Forced - Immediate | 361-Gas Turbine/Jet Engine with HSRG
3416 | Other feedwater pump problems | NULL | NULL | U1 | Forced - Immediate | 2024 | Gas | GG | 361 | Gas Turbine/Jet Engine with HSRG | TRE | Off-Peak | 2156.025 | 76.5 | 1 | 1 | 3416-Other feedwater pump problems | U1-Forced - Immediate | 361-Gas Turbine/Jet Engine with HSRG
3416 | Other feedwater pump problems | Balance of Plant | Feedwater System | D1 | Forced - Immediate | 2024 | Coal | LI | 650 | Fluidized Bed | SERC | Summer | 994.7 | 58 | 1 | 1 | 3416-Other feedwater pump problems | D1-Forced - Immediate | 650-Fluidized Bed
3416 | Other feedwater pump problems | Balance of Plant | Feedwater System | D1 | Forced - Immediate | 2024 | Other | BM | 650 | Fluidized Bed | WECC | Off-Peak | 15.4 | 7.7 | 1 | 1 | 3416-Other feedwater pump problems | D1-Forced - Immediate | 650-Fluidized Bed
3416 | Other feedwater pump problems | Balance of Plant | Feedwater System | D1 | Forced - Immediate | 2024 | Other | BM | 650 | Fluidized Bed | WECC | Summer | 44.8 | 6.4 | 1 | 1 | 3416-Other feedwater pump problems | D1-Forced - Immediate | 650-Fluidized Bed
3416 | Other feedwater pump problems | Balance of Plant | Feedwater System | D1 | Forced - Immediate | 2024 | Other | BM | 650 | Fluidized Bed | WECC | Off-Peak | 18 | 9 | 1 | 1 | 3416-Other feedwater pump problems | D1-Forced - Immediate | 650-Fluidized Bed
3416 | Other feedwater pump problems | Balance of Plant | Feedwater System | D1 | Forced - Immediate | 2024 | Other | BM | 650 | Fluidized Bed | WECC | Off-Peak | 198 | 6 | 1 | 1 | 3416-Other feedwater pump problems | D1-Forced - Immediate | 650-Fluidized Bed
3416 | Other feedwater pump problems | Balance of Plant | Feedwater System | D1 | Forced - Immediate | 2024 | Other | BM | 650 | Fluidized Bed | WECC | Off-Peak | 53.2 | 7.6 | 1 | 1 | 3416-Other feedwater pump problems | D1-Forced - Immediate | 650-Fluidized Bed
3416 | Other feedwater pump problems | Balance of Plant | Feedwater System | D1 | Forced - Immediate | 2024 | Other | BM | 650 | Fluidized Bed | WECC | Summer | 98.1 | 10.9 | 1 | 1 | 3416-Other feedwater pump problems | D1-Forced - Immediate | 650-Fluidized Bed
3416 | Other feedwater pump problems | Balance of Plant | Feedwater System | D1 | Forced - Immediate | 2024 | Other | BM | 650 | Fluidized Bed | WECC | Off-Peak | 1749.9667 | 18.8 | 1 | 1 | 3416-Other feedwater pump problems | D1-Forced - Immediate | 650-Fluidized Bed
3416 | Other feedwater pump problems | Balance of Plant | Feedwater System | D1 | Forced - Immediate | 2024 | Other | BM | 650 | Fluidized Bed | WECC | Summer | 78 | 6.5 | 1 | 1 | 3416-Other feedwater pump problems | D1-Forced - Immediate | 650-Fluidized Bed
3416 | Other feedwater pump problems | Balance of Plant | Feedwater System | D1 | Forced - Immediate | 2024 | Other | BM | 650 | Fluidized Bed | WECC | Summer | 43.5 | 14.5 | 1 | 1 | 3416-Other feedwater pump problems | D1-Forced - Immediate | 650-Fluidized Bed
3416 | Other feedwater pump problems | Balance of Plant | Feedwater System | D1 | Forced - Immediate | 2024 | Other | BM | 650 | Fluidized Bed | WECC | Summer | 99.9 | 11.1 | 1 | 1 | 3416-Other feedwater pump problems | D1-Forced - Immediate | 650-Fluidized Bed
3416 | Other feedwater pump problems | Balance of Plant | Feedwater System | D1 | Forced - Immediate | 2024 | Other | BM | 650 | Fluidized Bed | WECC | Summer | 11.8 | 5.9 | 1 | 1 | 3416-Other feedwater pump problems | D1-Forced - Immediate | 650-Fluidized Bed
3416 | Other feedwater pump problems | Balance of Plant | Feedwater System | D1 | Forced - Immediate | 2024 | Other | BM | 650 | Fluidized Bed | WECC | Summer | 130.8 | 10.9 | 1 | 1 | 3416-Other feedwater pump problems | D1-Forced - Immediate | 650-Fluidized Bed
3416 | Other feedwater pump problems | Balance of Plant | Feedwater System | D1 | Forced - Immediate | 2024 | Other | BM | 650 | Fluidized Bed | WECC | Summer | 117 | 6.5 | 1 | 1 | 3416-Other feedwater pump problems | D1-Forced - Immediate | 650-Fluidized Bed
3416 | Other feedwater pump problems | Balance of Plant | Feedwater System | D1 | Forced - Immediate | 2024 | Other | BM | 650 | Fluidized Bed | WECC | Winter | 1.4 | 1.4 | 1 | 1 | 3416-Other feedwater pump problems | D1-Forced - Immediate | 650-Fluidized Bed
3416 | Other feedwater pump problems | Balance of Plant | Feedwater System | D1 | Forced - Immediate | 2024 | Other | BM | 650 | Fluidized Bed | WECC | Summer | 21.6 | 7.2 | 1 | 1 | 3416-Other feedwater pump problems | D1-Forced - Immediate | 650-Fluidized Bed
3416 | Other feedwater pump problems | Balance of Plant | Feedwater System | D1 | Forced - Immediate | 2024 | Other | BM | 650 | Fluidized Bed | WECC | Summer | 132 | 13.2 | 1 | 1 | 3416-Other feedwater pump problems | D1-Forced - Immediate | 650-Fluidized Bed
3416 | Other feedwater pump problems | Balance of Plant | Feedwater System | D1 | Forced - Immediate | 2024 | Other | BM | 650 | Fluidized Bed | WECC | Summer | 124.2 | 13.8 | 1 | 1 | 3416-Other feedwater pump problems | D1-Forced - Immediate | 650-Fluidized Bed
3416 | Other feedwater pump problems | Balance of Plant | Feedwater System | D1 | Forced - Immediate | 2024 | Other | BM | 650 | Fluidized Bed | WECC | Winter | 112 | 7 | 1 | 1 | 3416-Other feedwater pump problems | D1-Forced - Immediate | 650-Fluidized Bed
3416 | Other feedwater pump problems | Balance of Plant | Feedwater System | D1 | Forced - Immediate | 2024 | Other | BM | 650 | Fluidized Bed | WECC | Summer | 113.4 | 6.3 | 1 | 1 | 3416-Other feedwater pump problems | D1-Forced - Immediate | 650-Fluidized Bed
3416 | Other feedwater pump problems | Balance of Plant | Feedwater System | D1 | Forced - Immediate | 2024 | Other | BM | 650 | Fluidized Bed | WECC | Summer | 282.9 | 6.9 | 1 | 1 | 3416-Other feedwater pump problems | D1-Forced - Immediate | 650-Fluidized Bed
3416 | Other feedwater pump problems | Balance of Plant | Feedwater System | D1 | Forced - Immediate | 2024 | Other | BM | 650 | Fluidized Bed | WECC | Summer | 297.2667 | 9.8 | 1 | 1 | 3416-Other feedwater pump problems | D1-Forced - Immediate | 650-Fluidized Bed
3416 | Other feedwater pump problems | Balance of Plant | Feedwater System | D1 | Forced - Immediate | 2024 | Other | BM | 650 | Fluidized Bed | WECC | Summer | 417.6333 | 13.4 | 1 | 1 | 3416-Other feedwater pump problems | D1-Forced - Immediate | 650-Fluidized Bed
3416 | Other feedwater pump problems | Balance of Plant | Feedwater System | D1 | Forced - Immediate | 2024 | Other | BM | 650 | Fluidized Bed | WECC | Summer | 170.1 | 8.1 | 1 | 1 | 3416-Other feedwater pump problems | D1-Forced - Immediate | 650-Fluidized Bed
3416 | Other feedwater pump problems | Balance of Plant | Feedwater System | D1 | Forced - Immediate | 2024 | Other | BM | 650 | Fluidized Bed | WECC | Summer | 313.6 | 11.2 | 1 | 1 | 3416-Other feedwater pump problems | D1-Forced - Immediate | 650-Fluidized Bed
3416 | Other feedwater pump problems | Balance of Plant | Feedwater System | D1 | Forced - Immediate | 2024 | Other | BM | 650 | Fluidized Bed | WECC | Summer | 627.3 | 15.3 | 1 | 1 | 3416-Other feedwater pump problems | D1-Forced - Immediate | 650-Fluidized Bed
3416 | Other feedwater pump problems | Balance of Plant | Feedwater System | D1 | Forced - Immediate | 2024 | Other | BM | 650 | Fluidized Bed | WECC | Summer | 457.6183 | 10.9 | 1 | 1 | 3416-Other feedwater pump problems | D1-Forced - Immediate | 650-Fluidized Bed
3416 | Other feedwater pump problems | Balance of Plant | Feedwater System | U1 | Forced - Immediate | 2024 | Other | BM | 650 | Fluidized Bed | WECC | Winter | 1219.86 | 24.3 | 1 | 1 | 3416-Other feedwater pump problems | U1-Forced - Immediate | 650-Fluidized Bed
3416 | Other feedwater pump problems | Balance of Plant | Feedwater System | D1 | Forced - Immediate | 2024 | Other | BM | 650 | Fluidized Bed | WECC | Summer | 637 | 13 | 1 | 1 | 3416-Other feedwater pump problems | D1-Forced - Immediate | 650-Fluidized Bed
3416 | Other feedwater pump problems | Balance of Plant | Feedwater System | U1 | Forced - Immediate | 2024 | Other | BM | 650 | Fluidized Bed | WECC | Off-Peak | 3049.1867 | 24.4 | 1 | 1 | 3416-Other feedwater pump problems | U1-Forced - Immediate | 650-Fluidized Bed
3416 | Other feedwater pump problems | Balance of Plant | Feedwater System | U1 | Forced - Immediate | 2024 | Other | BM | 650 | Fluidized Bed | WECC | Off-Peak | 50446.395 | 24.3 | 1 | 1 | 3416-Other feedwater pump problems | U1-Forced - Immediate | 650-Fluidized Bed
3416 | Other feedwater pump problems | Balance of Plant | Feedwater System | D1 | Forced - Immediate | 2024 | Coal | OS | 800 | Miscellaneous | NPCC | Off-Peak | 72 | 36 | 1 | 1 | 3416-Other feedwater pump problems | D1-Forced - Immediate | 800-Miscellaneous
3416 | Other feedwater pump problems | Balance of Plant | Feedwater System | D1 | Forced - Immediate | 2024 | Gas | GG | 800 | Miscellaneous | RFC | Winter | 11161.5 | 210 | 1 | 1 | 3416-Other feedwater pump problems | D1-Forced - Immediate | 800-Miscellaneous
3416 | Other feedwater pump problems | Balance of Plant | Feedwater System | D1 | Forced - Immediate | 2024 | Gas | GG | 810 | Multi-boiler/Multi-turbine | RFC | Summer | 1471.59 | 59.1 | 1 | 1 | 3416-Other feedwater pump problems | D1-Forced - Immediate | 810-Multi-boiler/Multi-turbine
3416 | Other feedwater pump problems | Balance of Plant | Feedwater System | U1 | Forced - Immediate | 2024 | Gas | GG | 850 | Combined Cycle Block | SERC | Winter | 2220.6329 | 614 | 1 | 1 | 3416-Other feedwater pump problems | U1-Forced - Immediate | 850-Combined Cycle Block
3416 | Other feedwater pump problems | Balance of Plant | Feedwater System | SF | Startup Failure | 2024 | Gas | GG | 850 | Combined Cycle Block | TRE | Off-Peak | 489.6666 | 260 | 1 | 1 | 3416-Other feedwater pump problems | SF-Startup Failure | 850-Combined Cycle Block
3416 | Other feedwater pump problems | Balance of Plant | Feedwater System | D2 | Forced - Delayed | 2024 | Gas | GG | 850 | Combined Cycle Block | RFC | Off-Peak | 144.7833 | 73 | 1 | 1 | 3416-Other feedwater pump problems | D2-Forced - Delayed | 850-Combined Cycle Block
3416 | Other feedwater pump problems | Balance of Plant | Feedwater System | U1 | Forced - Immediate | 2024 | Gas | GG | 851 | CC GT units | MRO | Summer | 175.4666 | 131.6 | 1 | 1 | 3416-Other feedwater pump problems | U1-Forced - Immediate | 851-CC GT units
3416 | Other feedwater pump problems | Balance of Plant | Feedwater System | D1 | Forced - Immediate | 2024 | Gas | GG | 851 | CC GT units | MRO | Off-Peak | 87.5 | 35 | 1 | 1 | 3416-Other feedwater pump problems | D1-Forced - Immediate | 851-CC GT units
3416 | Other feedwater pump problems | Balance of Plant | Feedwater System | U1 | Forced - Immediate | 2024 | Gas | GG | 851 | CC GT units | RFC | Off-Peak | 4829.198 | 106.37 | 1 | 1 | 3416-Other feedwater pump problems | U1-Forced - Immediate | 851-CC GT units
3416 | Other feedwater pump problems | Balance of Plant | Feedwater System | U1 | Forced - Immediate | 2024 | Gas | GG | 851 | CC GT units | SERC | Summer | 34.2833 | 187 | 1 | 1 | 3416-Other feedwater pump problems | U1-Forced - Immediate | 851-CC GT units
3416 | Other feedwater pump problems | Balance of Plant | Feedwater System | U1 | Forced - Immediate | 2024 | Gas | GG | 851 | CC GT units | WECC | Winter | 119.7 | 171 | 1 | 1 | 3416-Other feedwater pump problems | U1-Forced - Immediate | 851-CC GT units
3416 | Other feedwater pump problems | Balance of Plant | Feedwater System | U1 | Forced - Immediate | 2024 | Gas | GG | 851 | CC GT units | SERC | Off-Peak | 593.5166 | 149 | 1 | 1 | 3416-Other feedwater pump problems | U1-Forced - Immediate | 851-CC GT units
3416 | Other feedwater pump problems | Balance of Plant | Feedwater System | U1 | Forced - Immediate | 2024 | Gas | GG | 851 | CC GT units | TRE | Off-Peak | 11745.0416 | 152.5 | 1 | 1 | 3416-Other feedwater pump problems | U1-Forced - Immediate | 851-CC GT units
3416 | Other feedwater pump problems | Balance of Plant | Feedwater System | U1 | Forced - Immediate | 2024 | Gas | GG | 851 | CC GT units | TRE | Off-Peak | 11452.575 | 155.5 | 1 | 1 | 3416-Other feedwater pump problems | U1-Forced - Immediate | 851-CC GT units
3416 | Other feedwater pump problems | Balance of Plant | Feedwater System | U1 | Forced - Immediate | 2024 | Gas | GG | 851 | CC GT units | TRE | Off-Peak | 11576.975 | 155.5 | 1 | 1 | 3416-Other feedwater pump problems | U1-Forced - Immediate | 851-CC GT units
3416 | Other feedwater pump problems | Balance of Plant | Feedwater System | U1 | Forced - Immediate | 2024 | Gas | GG | 851 | CC GT units | TRE | Off-Peak | 14762 | 152.5 | 1 | 1 | 3416-Other feedwater pump problems | U1-Forced - Immediate | 851-CC GT units
3416 | Other feedwater pump problems | Balance of Plant | Feedwater System | U1 | Forced - Immediate | 2024 | Waste Heat | WH | 852 | CC steam units | SERC | Off-Peak | 657 | 146 | 1 | 1 | 3416-Other feedwater pump problems | U1-Forced - Immediate | 852-CC steam units
3416 | Other feedwater pump problems | Balance of Plant | Feedwater System | D1 | Forced - Immediate | 2024 | Waste Heat | WH | 852 | CC steam units | SERC | Winter | 90.9 | 202 | 1 | 1 | 3416-Other feedwater pump problems | D1-Forced - Immediate | 852-CC steam units
3416 | Other feedwater pump problems | Balance of Plant | Feedwater System | D1 | Forced - Immediate | 2024 | Waste Heat | WH | 852 | CC steam units | RFC | Off-Peak | 2533.32 | 55.8 | 1 | 1 | 3416-Other feedwater pump problems | D1-Forced - Immediate | 852-CC steam units
3416 | Other feedwater pump problems | Balance of Plant | Feedwater System | D1 | Forced - Immediate | 2024 | Gas | GG | 852 | CC steam units | SERC | Summer | 13.0166 | 71 | 1 | 1 | 3416-Other feedwater pump problems | D1-Forced - Immediate | 852-CC steam units
3416 | Other feedwater pump problems | Balance of Plant | Feedwater System | U1 | Forced - Immediate | 2024 | Waste Heat | WH | 852 | CC steam units | TRE | Off-Peak | 23434.9998 | 300 | 1 | 1 | 3416-Other feedwater pump problems | U1-Forced - Immediate | 852-CC steam units
3416 | Other feedwater pump problems | Balance of Plant | Feedwater System | D1 | Forced - Immediate | 2024 | Waste Heat | WH | 852 | CC steam units | WECC | Winter | 100.1 | 143 | 1 | 1 | 3416-Other feedwater pump problems | D1-Forced - Immediate | 852-CC steam units
3416 | Other feedwater pump problems | Balance of Plant | Feedwater System | U1 | Forced - Immediate | 2024 | Waste Heat | WH | 852 | CC steam units | TRE | Off-Peak | 24174 | 306 | 1 | 1 | 3416-Other feedwater pump problems | U1-Forced - Immediate | 852-CC steam units
3416 | Other feedwater pump problems | Balance of Plant | Feedwater System | D1 | Forced - Immediate | 2024 | Waste Heat | WH | 852 | CC steam units | SERC | Summer | 374 | 66 | 1 | 1 | 3416-Other feedwater pump problems | D1-Forced - Immediate | 852-CC steam units
3416 | Other feedwater pump problems | Balance of Plant | Feedwater System | U1 | Forced - Immediate | 2024 | Waste Heat | WH | 852 | CC steam units | MRO | Summer | 246.1133 | 110.2 | 1 | 1 | 3416-Other feedwater pump problems | U1-Forced - Immediate | 852-CC steam units
3416 | Other feedwater pump problems | Balance of Plant | Feedwater System | D1 | Forced - Immediate | 2024 | Gas | GG | 860 | Co-generator Block | MRO | Winter | 3406.1333 | 241 | 1 | 1 | 3416-Other feedwater pump problems | D1-Forced - Immediate | 860-Co-generator Block
3416 | Other feedwater pump problems | Balance of Plant | Feedwater System | U1 | Forced - Immediate | 2024 | Gas | GG | 861 | CoG GT units | SERC | Off-Peak | 158.3166 | 161 | 1 | 1 | 3416-Other feedwater pump problems | U1-Forced - Immediate | 861-CoG GT units
3416 | Other feedwater pump problems | Balance of Plant | Feedwater System | D1 | Forced - Immediate | 2024 | Gas | GG | 862 | CoG steam units | RFC | Off-Peak | 50.1666 | 70 | 1 | 1 | 3416-Other feedwater pump problems | D1-Forced - Immediate | 862-CoG steam units
3416 | Other feedwater pump problems | Balance of Plant | Feedwater System | D1 | Forced - Immediate | 2024 | Waste Heat | WH | 862 | CoG steam units | SERC | Off-Peak | 27.5333 | 28 | 1 | 1 | 3416-Other feedwater pump problems | D1-Forced - Immediate | 862-CoG steam units
3417 | Feedwater pump drive - main shaft | Balance of Plant | Feedwater System | U1 | Forced - Immediate | 2024 | Gas | GG | 100 | Fossil-Steam | SERC | Summer | 424170.9332 | 496 | 1 | 1 | 3417-Feedwater pump drive - main shaft | U1-Forced - Immediate | 100-Fossil-Steam
3418 | Feedwater pump drive - other | Balance of Plant | Feedwater System | D1 | Forced - Immediate | 2024 | Coal | CC | 100 | Fossil-Steam | WECC | Off-Peak | 2458.5999 | 228 | 1 | 1 | 3418-Feedwater pump drive - other | D1-Forced - Immediate | 100-Fossil-Steam
3418 | Feedwater pump drive - other | Balance of Plant | Feedwater System | D1 | Forced - Immediate | 2024 | Coal | CC | 100 | Fossil-Steam | RFC | Summer | 3502.7664 | 466 | 1 | 1 | 3418-Feedwater pump drive - other | D1-Forced - Immediate | 100-Fossil-Steam
3418 | Feedwater pump drive - other | Balance of Plant | Feedwater System | D1 | Forced - Immediate | 2024 | Coal | CC | 100 | Fossil-Steam | RFC | Summer | 1502.4345 | 39.87 | 1 | 1 | 3418-Feedwater pump drive - other | D1-Forced - Immediate | 100-Fossil-Steam
3418 | Feedwater pump drive - other | Balance of Plant | Feedwater System | D1 | Forced - Immediate | 2024 | Gas | GG | 100 | Fossil-Steam | TRE | Summer | 6521.4497 | 381 | 1 | 1 | 3418-Feedwater pump drive - other | D1-Forced - Immediate | 100-Fossil-Steam
3418 | Feedwater pump drive - other | Balance of Plant | Feedwater System | D2 | Forced - Delayed | 2024 | Coal | CC | 100 | Fossil-Steam | WECC | Off-Peak | 953.333 | 440 | 1 | 1 | 3418-Feedwater pump drive - other | D2-Forced - Delayed | 100-Fossil-Steam
3418 | Feedwater pump drive - other | Balance of Plant | Feedwater System | D1 | Forced - Immediate | 2024 | Gas | GG | 100 | Fossil-Steam | WECC | Summer | 79069.4333 | 107 | 1 | 1 | 3418-Feedwater pump drive - other | D1-Forced - Immediate | 100-Fossil-Steam
3418 | Feedwater pump drive - other | Balance of Plant | Feedwater System | U2 | Forced - Delayed | 2024 | Coal | CC | 100 | Fossil-Steam | MRO | Summer | 8341.6665 | 220 | 1 | 1 | 3418-Feedwater pump drive - other | U2-Forced - Delayed | 100-Fossil-Steam
3418 | Feedwater pump drive - other | Balance of Plant | Feedwater System | D1 | Forced - Immediate | 2024 | Oil | OO | 100 | Fossil-Steam | NPCC | Winter | 1195.7165 | 259 | 1 | 1 | 3418-Feedwater pump drive - other | D1-Forced - Immediate | 100-Fossil-Steam
3418 | Feedwater pump drive - other | Balance of Plant | Feedwater System | U1 | Forced - Immediate | 2024 | Coal | CC | 100 | Fossil-Steam | MRO | Off-Peak | 424.9998 | 510 | 1 | 1 | 3418-Feedwater pump drive - other | U1-Forced - Immediate | 100-Fossil-Steam
3418 | Feedwater pump drive - other | Balance of Plant | Feedwater System | SF | Startup Failure | 2024 | Gas | GG | 851 | CC GT units | WECC | Summer | 5045.6266 | 164.8 | 1 | 1 | 3418-Feedwater pump drive - other | SF-Startup Failure | 851-CC GT units
3418 | Feedwater pump drive - other | Balance of Plant | Feedwater System | U1 | Forced - Immediate | 2024 | Gas | GG | 851 | CC GT units | SERC | Off-Peak | 1767.15 | 189 | 1 | 1 | 3418-Feedwater pump drive - other | U1-Forced - Immediate | 851-CC GT units
3418 | Feedwater pump drive - other | Balance of Plant | Feedwater System | D1 | Forced - Immediate | 2024 | Gas | GG | 852 | CC steam units | SERC | Off-Peak | 1084.6 | 116 | 1 | 1 | 3418-Feedwater pump drive - other | D1-Forced - Immediate | 852-CC steam units
3418 | Feedwater pump drive - other | Balance of Plant | Feedwater System | D1 | Forced - Immediate | 2024 | Waste Heat | WH | 852 | CC steam units | SERC | Winter | 1484.8166 | 143 | 1 | 1 | 3418-Feedwater pump drive - other | D1-Forced - Immediate | 852-CC steam units
3420 | Feedwater piping and supports | Balance of Plant | Feedwater System | D1 | Forced - Immediate | 2024 | Gas | GG | 100 | Fossil-Steam | MRO | Off-Peak | 2773.3333 | 52 | 1 | 1 | 3420-Feedwater piping and supports | D1-Forced - Immediate | 100-Fossil-Steam
3420 | Feedwater piping and supports | Balance of Plant | Feedwater System | D1 | Forced - Immediate | 2024 | Coal | CC | 100 | Fossil-Steam | RFC | Summer | 104.65 | 21 | 1 | 1 | 3420-Feedwater piping and supports | D1-Forced - Immediate | 100-Fossil-Steam
3420 | Feedwater piping and supports | Balance of Plant | Feedwater System | D2 | Forced - Delayed | 2024 | Coal | CC | 100 | Fossil-Steam | MRO | Off-Peak | 3451.5 | 90 | 1 | 1 | 3420-Feedwater piping and supports | D2-Forced - Delayed | 100-Fossil-Steam
3420 | Feedwater piping and supports | Balance of Plant | Feedwater System | D1 | Forced - Immediate | 2024 | Gas | GG | 100 | Fossil-Steam | WECC | Off-Peak | 1109.25 | 87 | 1 | 1 | 3420-Feedwater piping and supports | D1-Forced - Immediate | 100-Fossil-Steam
3420 | Feedwater piping and supports | Balance of Plant | Feedwater System | U1 | Forced - Immediate | 2024 | Gas | GG | 100 | Fossil-Steam | SERC | Summer | 5135.2 | 524 | 1 | 1 | 3420-Feedwater piping and supports | U1-Forced - Immediate | 100-Fossil-Steam
3420 | Feedwater piping and supports | Balance of Plant | Feedwater System | D1 | Forced - Immediate | 2024 | Coal | CC | 100 | Fossil-Steam | RFC | Summer | 16955.3085 | 202.21 | 1 | 1 | 3420-Feedwater piping and supports | D1-Forced - Immediate | 100-Fossil-Steam
3420 | Feedwater piping and supports | Balance of Plant | Feedwater System | U2 | Forced - Delayed | 2024 | Coal | CC | 100 | Fossil-Steam | MRO | Summer | 21324.6663 | 580 | 1 | 1 | 3420-Feedwater piping and supports | U2-Forced - Delayed | 100-Fossil-Steam
3420 | Feedwater piping and supports | Balance of Plant | Feedwater System | D2 | Forced - Delayed | 2024 | Gas | GG | 100 | Fossil-Steam | MRO | Winter | 7076 | 58 | 1 | 1 | 3420-Feedwater piping and supports | D2-Forced - Delayed | 100-Fossil-Steam
3420 | Feedwater piping and supports | Balance of Plant | Feedwater System | U3 | Forced - Postponed | 2024 | Gas | GG | 100 | Fossil-Steam | WECC | Summer | 2610 | 290 | 1 | 1 | 3420-Feedwater piping and supports | U3-Forced - Postponed | 100-Fossil-Steam
3420 | Feedwater piping and supports | Balance of Plant | Feedwater System | U1 | Forced - Immediate | 2024 | Coal | CC | 100 | Fossil-Steam | RFC | Off-Peak | 173059.4332 | 493 | 1 | 1 | 3420-Feedwater piping and supports | U1-Forced - Immediate | 100-Fossil-Steam
3420 | Feedwater piping and supports | Balance of Plant | Feedwater System | U1 | Forced - Immediate | 2024 | Gas | GG | 100 | Fossil-Steam | WECC | Off-Peak | 8645 | 247 | 1 | 1 | 3420-Feedwater piping and supports | U1-Forced - Immediate | 100-Fossil-Steam
3420 | Feedwater piping and supports | Balance of Plant | Feedwater System | U3 | Forced - Postponed | 2024 | Coal | CC | 100 | Fossil-Steam | MRO | Off-Peak | 6032.1333 | 184 | 1 | 1 | 3420-Feedwater piping and supports | U3-Forced - Postponed | 100-Fossil-Steam
3420 | Feedwater piping and supports | Balance of Plant | Feedwater System | U2 | Forced - Delayed | 2024 | Nuclear | NU | 200 | Nuclear | MRO | Winter | 47829.6 | 546 | 1 | 1 | 3420-Feedwater piping and supports | U2-Forced - Delayed | 200-Nuclear
3420 | Feedwater piping and supports | Balance of Plant | Feedwater System | D1 | Forced - Immediate | 2024 | Coal | CC | 810 | Multi-boiler/Multi-turbine | SERC | Off-Peak | 1755 | 351 | 1 | 1 | 3420-Feedwater piping and supports | D1-Forced - Immediate | 810-Multi-boiler/Multi-turbine
3420 | Feedwater piping and supports | Balance of Plant | Feedwater System | D1 | Forced - Immediate | 2024 | Gas | GG | 850 | Combined Cycle Block | NPCC | Summer | 1700.7666 | 103.6 | 1 | 1 | 3420-Feedwater piping and supports | D1-Forced - Immediate | 850-Combined Cycle Block
3420 | Feedwater piping and supports | Balance of Plant | Feedwater System | D1 | Forced - Immediate | 2024 | Gas | GG | 850 | Combined Cycle Block | MRO | Summer | 719.546 | 37.09 | 1 | 1 | 3420-Feedwater piping and supports | D1-Forced - Immediate | 850-Combined Cycle Block
3420 | Feedwater piping and supports | Balance of Plant | Feedwater System | D1 | Forced - Immediate | 2024 | Gas | GG | 850 | Combined Cycle Block | NPCC | Summer | 1320.9 | 103.6 | 1 | 1 | 3420-Feedwater piping and supports | D1-Forced - Immediate | 850-Combined Cycle Block
3420 | Feedwater piping and supports | Balance of Plant | Feedwater System | U1 | Forced - Immediate | 2024 | Gas | GG | 850 | Combined Cycle Block | NPCC | Off-Peak | 1409.3332 | 280 | 1 | 1 | 3420-Feedwater piping and supports | U1-Forced - Immediate | 850-Combined Cycle Block
3420 | Feedwater piping and supports | Balance of Plant | Feedwater System | U1 | Forced - Immediate | 2024 | Gas | GG | 850 | Combined Cycle Block | RFC | Summer | 924.8 | 289 | 1 | 1 | 3420-Feedwater piping and supports | U1-Forced - Immediate | 850-Combined Cycle Block
3420 | Feedwater piping and supports | Balance of Plant | Feedwater System | D1 | Forced - Immediate | 2024 | Gas | GG | 850 | Combined Cycle Block | NPCC | Summer | 2703.96 | 103.6 | 1 | 1 | 3420-Feedwater piping and supports | D1-Forced - Immediate | 850-Combined Cycle Block
3420 | Feedwater piping and supports | Balance of Plant | Feedwater System | U1 | Forced - Immediate | 2024 | Gas | GG | 850 | Combined Cycle Block | NPCC | Off-Peak | 2226 | 280 | 1 | 1 | 3420-Feedwater piping and supports | U1-Forced - Immediate | 850-Combined Cycle Block
3420 | Feedwater piping and supports | Balance of Plant | Feedwater System | U1 | Forced - Immediate | 2024 | Gas | GG | 851 | CC GT units | WECC | Summer | 1518.4 | 146 | 1 | 1 | 3420-Feedwater piping and supports | U1-Forced - Immediate | 851-CC GT units
3420 | Feedwater piping and supports | Balance of Plant | Feedwater System | U1 | Forced - Immediate | 2024 | Gas | GG | 851 | CC GT units | MRO | Winter | 4747.26 | 177.8 | 1 | 1 | 3420-Feedwater piping and supports | U1-Forced - Immediate | 851-CC GT units
3420 | Feedwater piping and supports | Balance of Plant | Feedwater System | U1 | Forced - Immediate | 2024 | Gas | GG | 851 | CC GT units | MRO | Winter | 4164.5799 | 181.2 | 1 | 1 | 3420-Feedwater piping and supports | U1-Forced - Immediate | 851-CC GT units
3420 | Feedwater piping and supports | Balance of Plant | Feedwater System | D1 | Forced - Immediate | 2024 | Gas | GG | 852 | CC steam units | MRO | Summer | 618.3333 | 100 | 1 | 1 | 3420-Feedwater piping and supports | D1-Forced - Immediate | 852-CC steam units
3420 | Feedwater piping and supports | Balance of Plant | Feedwater System | U1 | Forced - Immediate | 2024 | Waste Heat | WH | 852 | CC steam units | MRO | Winter | 6104.8915 | 231.1 | 1 | 1 | 3420-Feedwater piping and supports | U1-Forced - Immediate | 852-CC steam units
3420 | Feedwater piping and supports | Balance of Plant | Feedwater System | D1 | Forced - Immediate | 2024 | Gas | GG | 852 | CC steam units | MRO | Summer | 633.3333 | 100 | 1 | 1 | 3420-Feedwater piping and supports | D1-Forced - Immediate | 852-CC steam units
3420 | Feedwater piping and supports | Balance of Plant | Feedwater System | D1 | Forced - Immediate | 2024 | Waste Heat | WH | 852 | CC steam units | WECC | Off-Peak | 187.25 | 35 | 1 | 1 | 3420-Feedwater piping and supports | D1-Forced - Immediate | 852-CC steam units
3420 | Feedwater piping and supports | Balance of Plant | Feedwater System | D1 | Forced - Immediate | 2024 | Waste Heat | WH | 852 | CC steam units | WECC | Summer | 1159.6 | 111.5 | 1 | 1 | 3420-Feedwater piping and supports | D1-Forced - Immediate | 852-CC steam units
3420 | Feedwater piping and supports | Balance of Plant | Feedwater System | D1 | Forced - Immediate | 2024 | Waste Heat | WH | 852 | CC steam units | SERC | Summer | 2013.6353 | 125.33 | 1 | 1 | 3420-Feedwater piping and supports | D1-Forced - Immediate | 852-CC steam units
3420 | Feedwater piping and supports | Balance of Plant | Feedwater System | D1 | Forced - Immediate | 2024 | Waste Heat | WH | 852 | CC steam units | WECC | Winter | 410.0833 | 35 | 1 | 1 | 3420-Feedwater piping and supports | D1-Forced - Immediate | 852-CC steam units
3430 | Feedwater regulating (boiler level control) valve | Balance of Plant | Feedwater System | D1 | Forced - Immediate | 2024 | Coal | CC | 100 | Fossil-Steam | SERC | Summer | 872.2 | 623 | 1 | 1 | 3430-Feedwater regulating (boiler level control) valve | D1-Forced - Immediate | 100-Fossil-Steam
3430 | Feedwater regulating (boiler level control) valve | Balance of Plant | Feedwater System | D1 | Forced - Immediate | 2024 | Coal | CC | 100 | Fossil-Steam | SERC | Off-Peak | 7367.8 | 394 | 1 | 1 | 3430-Feedwater regulating (boiler level control) valve | D1-Forced - Immediate | 100-Fossil-Steam
3430 | Feedwater regulating (boiler level control) valve | Balance of Plant | Feedwater System | D1 | Forced - Immediate | 2024 | Coal | CC | 100 | Fossil-Steam | SERC | Winter | 1208.9 | 314 | 1 | 1 | 3430-Feedwater regulating (boiler level control) valve | D1-Forced - Immediate | 100-Fossil-Steam
3430 | Feedwater regulating (boiler level control) valve | Balance of Plant | Feedwater System | D1 | Forced - Immediate | 2024 | Coal | CC | 100 | Fossil-Steam | RFC | Summer | 2800.5999 | 132 | 1 | 1 | 3430-Feedwater regulating (boiler level control) valve | D1-Forced - Immediate | 100-Fossil-Steam
3430 | Feedwater regulating (boiler level control) valve | Balance of Plant | Feedwater System | D1 | Forced - Immediate | 2024 | Coal | OS | 100 | Fossil-Steam | NPCC | Winter | 466.6667 | 20 | 1 | 1 | 3430-Feedwater regulating (boiler level control) valve | D1-Forced - Immediate | 100-Fossil-Steam
3430 | Feedwater regulating (boiler level control) valve | Balance of Plant | Feedwater System | D1 | Forced - Immediate | 2024 | Coal | CC | 100 | Fossil-Steam | SERC | Winter | 60.4999 | 330 | 1 | 1 | 3430-Feedwater regulating (boiler level control) valve | D1-Forced - Immediate | 100-Fossil-Steam
3430 | Feedwater regulating (boiler level control) valve | Balance of Plant | Feedwater System | D1 | Forced - Immediate | 2024 | Gas | GG | 100 | Fossil-Steam | RFC | Off-Peak | 1036.3333 | 10 | 1 | 1 | 3430-Feedwater regulating (boiler level control) valve | D1-Forced - Immediate | 100-Fossil-Steam
3430 | Feedwater regulating (boiler level control) valve | Balance of Plant | Feedwater System | D1 | Forced - Immediate | 2024 | Gas | GG | 100 | Fossil-Steam | RFC | Off-Peak | 770 | 35 | 1 | 1 | 3430-Feedwater regulating (boiler level control) valve | D1-Forced - Immediate | 100-Fossil-Steam
3430 | Feedwater regulating (boiler level control) valve | Balance of Plant | Feedwater System | D1 | Forced - Immediate | 2024 | Gas | GG | 100 | Fossil-Steam | MRO | Off-Peak | 2722.9 | 73 | 1 | 1 | 3430-Feedwater regulating (boiler level control) valve | D1-Forced - Immediate | 100-Fossil-Steam
3430 | Feedwater regulating (boiler level control) valve | Balance of Plant | Feedwater System | D1 | Forced - Immediate | 2024 | Gas | GG | 100 | Fossil-Steam | MRO | Summer | 35.6667 | 10 | 1 | 1 | 3430-Feedwater regulating (boiler level control) valve | D1-Forced - Immediate | 100-Fossil-Steam
3430 | Feedwater regulating (boiler level control) valve | Balance of Plant | Feedwater System | D2 | Forced - Delayed | 2024 | Coal | LI | 100 | Fossil-Steam | MRO | Summer | 506.3333 | 28 | 1 | 1 | 3430-Feedwater regulating (boiler level control) valve | D2-Forced - Delayed | 100-Fossil-Steam
3430 | Feedwater regulating (boiler level control) valve | Balance of Plant | Feedwater System | D1 | Forced - Immediate | 2024 | Gas | GG | 100 | Fossil-Steam | RFC | Off-Peak | 2018 | 40 | 1 | 1 | 3430-Feedwater regulating (boiler level control) valve | D1-Forced - Immediate | 100-Fossil-Steam
3430 | Feedwater regulating (boiler level control) valve | Balance of Plant | Feedwater System | D1 | Forced - Immediate | 2024 | Gas | GG | 100 | Fossil-Steam | MRO | Summer | 4.8 | 16 | 1 | 1 | 3430-Feedwater regulating (boiler level control) valve | D1-Forced - Immediate | 100-Fossil-Steam
3430 | Feedwater regulating (boiler level control) valve | Balance of Plant | Feedwater System | D1 | Forced - Immediate | 2024 | Gas | GG | 100 | Fossil-Steam | MRO | Summer | 164.25 | 9 | 1 | 1 | 3430-Feedwater regulating (boiler level control) valve | D1-Forced - Immediate | 100-Fossil-Steam
3430 | Feedwater regulating (boiler level control) valve | Balance of Plant | Feedwater System | U1 | Forced - Immediate | 2024 | Coal | CC | 100 | Fossil-Steam | SERC | Off-Peak | 1229.7665 | 467 | 1 | 1 | 3430-Feedwater regulating (boiler level control) valve | U1-Forced - Immediate | 100-Fossil-Steam
3430 | Feedwater regulating (boiler level control) valve | Balance of Plant | Feedwater System | D1 | Forced - Immediate | 2024 | Gas | GG | 100 | Fossil-Steam | MRO | Summer | 7.0333 | 2 | 1 | 1 | 3430-Feedwater regulating (boiler level control) valve | D1-Forced - Immediate | 100-Fossil-Steam
3430 | Feedwater regulating (boiler level control) valve | Balance of Plant | Feedwater System | D1 | Forced - Immediate | 2024 | Gas | GG | 100 | Fossil-Steam | TRE | Summer | 344.4 | 84 | 1 | 1 | 3430-Feedwater regulating (boiler level control) valve | D1-Forced - Immediate | 100-Fossil-Steam
3430 | Feedwater regulating (boiler level control) valve | Balance of Plant | Feedwater System | D2 | Forced - Delayed | 2024 | Coal | CC | 100 | Fossil-Steam | RFC | Summer | 50 | 10 | 1 | 1 | 3430-Feedwater regulating (boiler level control) valve | D2-Forced - Delayed | 100-Fossil-Steam
3430 | Feedwater regulating (boiler level control) valve | Balance of Plant | Feedwater System | U1 | Forced - Immediate | 2024 | Coal | CC | 100 | Fossil-Steam | WECC | Winter | 1761.1496 | 531 | 1 | 1 | 3430-Feedwater regulating (boiler level control) valve | U1-Forced - Immediate | 100-Fossil-Steam
3430 | Feedwater regulating (boiler level control) valve | Balance of Plant | Feedwater System | D1 | Forced - Immediate | 2024 | Gas | GG | 100 | Fossil-Steam | MRO | Summer | 47.7333 | 16 | 1 | 1 | 3430-Feedwater regulating (boiler level control) valve | D1-Forced - Immediate | 100-Fossil-Steam
3430 | Feedwater regulating (boiler level control) valve | Balance of Plant | Feedwater System | D2 | Forced - Delayed | 2024 | Coal | LI | 100 | Fossil-Steam | MRO | Summer | 21.9 | 18 | 1 | 1 | 3430-Feedwater regulating (boiler level control) valve | D2-Forced - Delayed | 100-Fossil-Steam
3430 | Feedwater regulating (boiler level control) valve | Balance of Plant | Feedwater System | U1 | Forced - Immediate | 2024 | Coal | CC | 100 | Fossil-Steam | TRE | Off-Peak | 2287.5 | 610 | 1 | 1 | 3430-Feedwater regulating (boiler level control) valve | U1-Forced - Immediate | 100-Fossil-Steam
3430 | Feedwater regulating (boiler level control) valve | Balance of Plant | Feedwater System | U1 | Forced - Immediate | 2024 | Gas | GG | 100 | Fossil-Steam | RFC | Off-Peak | 11229.1666 | 125 | 1 | 1 | 3430-Feedwater regulating (boiler level control) valve | U1-Forced - Immediate | 100-Fossil-Steam
3430 | Feedwater regulating (boiler level control) valve | Balance of Plant | Feedwater System | D1 | Forced - Immediate | 2024 | Gas | GG | 100 | Fossil-Steam | MRO | Summer | 133.9333 | 7 | 1 | 1 | 3430-Feedwater regulating (boiler level control) valve | D1-Forced - Immediate | 100-Fossil-Steam
3430 | Feedwater regulating (boiler level control) valve | Balance of Plant | Feedwater System | SF | Startup Failure | 2024 | Coal | CC | 100 | Fossil-Steam | TRE | Winter | 5388.3331 | 610 | 1 | 1 | 3430-Feedwater regulating (boiler level control) valve | SF-Startup Failure | 100-Fossil-Steam
3430 | Feedwater regulating (boiler level control) valve | Balance of Plant | Feedwater System | U1 | Forced - Immediate | 2024 | Coal | CC | 100 | Fossil-Steam | MRO | Off-Peak | 40216.2665 | 184 | 1 | 1 | 3430-Feedwater regulating (boiler level control) valve | U1-Forced - Immediate | 100-Fossil-Steam
3430 | Feedwater regulating (boiler level control) valve | Balance of Plant | Feedwater System | U1 | Forced - Immediate | 2024 | Gas | GG | 100 | Fossil-Steam | WECC | Summer | 3390.9333 | 64 | 1 | 1 | 3430-Feedwater regulating (boiler level control) valve | U1-Forced - Immediate | 100-Fossil-Steam
3430 | Feedwater regulating (boiler level control) valve | Balance of Plant | Feedwater System | D1 | Forced - Immediate | 2024 | Gas | GG | 100 | Fossil-Steam | TRE | Summer | 586.5 | 345 | 1 | 1 | 3430-Feedwater regulating (boiler level control) valve | D1-Forced - Immediate | 100-Fossil-Steam
3430 | Feedwater regulating (boiler level control) valve | Balance of Plant | Feedwater System | U1 | Forced - Immediate | 2024 | Coal | CC | 100 | Fossil-Steam | WECC | Off-Peak | 552.3 | 526 | 1 | 1 | 3430-Feedwater regulating (boiler level control) valve | U1-Forced - Immediate | 100-Fossil-Steam
3430 | Feedwater regulating (boiler level control) valve | Balance of Plant | Feedwater System | U1 | Forced - Immediate | 2024 | Coal | CC | 100 | Fossil-Steam | SERC | Summer | 796.5 | 208.69 | 1 | 1 | 3430-Feedwater regulating (boiler level control) valve | U1-Forced - Immediate | 100-Fossil-Steam
3430 | Feedwater regulating (boiler level control) valve | Balance of Plant | Feedwater System | U1 | Forced - Immediate | 2024 | Coal | CC | 100 | Fossil-Steam | SERC | Summer | 1311 | 285 | 1 | 1 | 3430-Feedwater regulating (boiler level control) valve | U1-Forced - Immediate | 100-Fossil-Steam
3430 | Feedwater regulating (boiler level control) valve | Balance of Plant | Feedwater System | D1 | Forced - Immediate | 2024 | Gas | GG | 100 | Fossil-Steam | TRE | Summer | 957 | 87 | 1 | 1 | 3430-Feedwater regulating (boiler level control) valve | D1-Forced - Immediate | 100-Fossil-Steam
3430 | Feedwater regulating (boiler level control) valve | Balance of Plant | Feedwater System | U1 | Forced - Immediate | 2024 | Gas | GG | 100 | Fossil-Steam | WECC | Off-Peak | 36.2666 | 64 | 1 | 1 | 3430-Feedwater regulating (boiler level control) valve | U1-Forced - Immediate | 100-Fossil-Steam
3430 | Feedwater regulating (boiler level control) valve | Balance of Plant | Feedwater System | U1 | Forced - Immediate | 2024 | Coal | CC | 100 | Fossil-Steam | MRO | Summer | 15388.5333 | 184 | 1 | 1 | 3430-Feedwater regulating (boiler level control) valve | U1-Forced - Immediate | 100-Fossil-Steam
3430 | Feedwater regulating (boiler level control) valve | Balance of Plant | Feedwater System | D1 | Forced - Immediate | 2024 | Gas | GG | 100 | Fossil-Steam | SERC | Winter | 51 | 36 | 1 | 1 | 3430-Feedwater regulating (boiler level control) valve | D1-Forced - Immediate | 100-Fossil-Steam
3430 | Feedwater regulating (boiler level control) valve | Balance of Plant | Feedwater System | U1 | Forced - Immediate | 2024 | Gas | GG | 100 | Fossil-Steam | WECC | Summer | 1251 | 139 | 1 | 1 | 3430-Feedwater regulating (boiler level control) valve | U1-Forced - Immediate | 100-Fossil-Steam
3430 | Feedwater regulating (boiler level control) valve | Balance of Plant | Feedwater System | D2 | Forced - Delayed | 2024 | Coal | LI | 100 | Fossil-Steam | MRO | Summer | 188.2667 | 32 | 1 | 1 | 3430-Feedwater regulating (boiler level control) valve | D2-Forced - Delayed | 100-Fossil-Steam
3430 | Feedwater regulating (boiler level control) valve | Balance of Plant | Feedwater System | D2 | Forced - Delayed | 2024 | Coal | LI | 100 | Fossil-Steam | MRO | Summer | 989.3833 | 23 | 1 | 1 | 3430-Feedwater regulating (boiler level control) valve | D2-Forced - Delayed | 100-Fossil-Steam
3430 | Feedwater regulating (boiler level control) valve | Balance of Plant | Feedwater System | D2 | Forced - Delayed | 2024 | Coal | LI | 100 | Fossil-Steam | MRO | Summer | 1669.1666 | 25 | 1 | 1 | 3430-Feedwater regulating (boiler level control) valve | D2-Forced - Delayed | 100-Fossil-Steam
3430 | Feedwater regulating (boiler level control) valve | Balance of Plant | Feedwater System | D2 | Forced - Delayed | 2024 | Coal | LI | 100 | Fossil-Steam | MRO | Summer | 5800.6667 | 14 | 1 | 1 | 3430-Feedwater regulating (boiler level control) valve | D2-Forced - Delayed | 100-Fossil-Steam
3430 | Feedwater regulating (boiler level control) valve | Balance of Plant | Feedwater System | SF | Startup Failure | 2024 | Gas | GG | 100 | Fossil-Steam | MRO | Winter | 8412.5066 | 130.9 | 1 | 1 | 3430-Feedwater regulating (boiler level control) valve | SF-Startup Failure | 100-Fossil-Steam
3430 | Feedwater regulating (boiler level control) valve | Balance of Plant | Feedwater System | U1 | Forced - Immediate | 2024 | Coal | CC | 100 | Fossil-Steam | RFC | Off-Peak | 897.5999 | 306 | 1 | 1 | 3430-Feedwater regulating (boiler level control) valve | U1-Forced - Immediate | 100-Fossil-Steam
3430 | Feedwater regulating (boiler level control) valve | Balance of Plant | Feedwater System | U1 | Forced - Immediate | 2024 | Coal | CC | 100 | Fossil-Steam | MRO | Off-Peak | 1091.7333 | 184 | 1 | 1 | 3430-Feedwater regulating (boiler level control) valve | U1-Forced - Immediate | 100-Fossil-Steam
3430 | Feedwater regulating (boiler level control) valve | Balance of Plant | Feedwater System | U1 | Forced - Immediate | 2024 | Coal | CC | 100 | Fossil-Steam | WECC | Off-Peak | 1710.7332 | 268 | 1 | 1 | 3430-Feedwater regulating (boiler level control) valve | U1-Forced - Immediate | 100-Fossil-Steam
3430 | Feedwater regulating (boiler level control) valve | Balance of Plant | Feedwater System | U1 | Forced - Immediate | 2024 | Coal | CC | 100 | Fossil-Steam | RFC | Summer | 766.8332 | 535 | 1 | 1 | 3430-Feedwater regulating (boiler level control) valve | U1-Forced - Immediate | 100-Fossil-Steam
3430 | Feedwater regulating (boiler level control) valve | Balance of Plant | Feedwater System | U1 | Forced - Immediate | 2024 | Coal | CC | 100 | Fossil-Steam | SERC | Winter | 723.85 | 467 | 1 | 1 | 3430-Feedwater regulating (boiler level control) valve | U1-Forced - Immediate | 100-Fossil-Steam
3430 | Feedwater regulating (boiler level control) valve | Balance of Plant | Feedwater System | D1 | Forced - Immediate | 2024 | Nuclear | NU | 200 | Nuclear | SERC | Off-Peak | 17716.5 | 127 | 1 | 1 | 3430-Feedwater regulating (boiler level control) valve | D1-Forced - Immediate | 200-Nuclear
3430 | Feedwater regulating (boiler level control) valve | Balance of Plant | Feedwater System | D1 | Forced - Immediate | 2024 | Nuclear | NU | 200 | Nuclear | SERC | Summer | 8226.3 | 102 | 1 | 1 | 3430-Feedwater regulating (boiler level control) valve | D1-Forced - Immediate | 200-Nuclear
3430 | Feedwater regulating (boiler level control) valve | Balance of Plant | Feedwater System | D1 | Forced - Immediate | 2024 | Nuclear | NU | 200 | Nuclear | SERC | Off-Peak | 35835 | 300 | 1 | 1 | 3430-Feedwater regulating (boiler level control) valve | D1-Forced - Immediate | 200-Nuclear
3430 | Feedwater regulating (boiler level control) valve | Balance of Plant | Feedwater System | D1 | Forced - Immediate | 2024 | Nuclear | NU | 200 | Nuclear | SERC | Winter | 4917.2 | 152 | 1 | 1 | 3430-Feedwater regulating (boiler level control) valve | D1-Forced - Immediate | 200-Nuclear
3430 | Feedwater regulating (boiler level control) valve | Balance of Plant | Feedwater System | D2 | Forced - Delayed | 2024 | Nuclear | NU | 200 | Nuclear | TRE | Off-Peak | 8.3033 | 5.3 | 1 | 1 | 3430-Feedwater regulating (boiler level control) valve | D2-Forced - Delayed | 200-Nuclear
3430 | Feedwater regulating (boiler level control) valve | Balance of Plant | Feedwater System | D1 | Forced - Immediate | 2024 | Coal | CC | 650 | Fluidized Bed | RFC | Winter | 197.8 | 43 | 1 | 1 | 3430-Feedwater regulating (boiler level control) valve | D1-Forced - Immediate | 650-Fluidized Bed
3430 | Feedwater regulating (boiler level control) valve | Balance of Plant | Feedwater System | D1 | Forced - Immediate | 2024 | Coal | OS | 800 | Miscellaneous | RFC | Winter | 828.75 | 39 | 1 | 1 | 3430-Feedwater regulating (boiler level control) valve | D1-Forced - Immediate | 800-Miscellaneous
3430 | Feedwater regulating (boiler level control) valve | Balance of Plant | Feedwater System | U1 | Forced - Immediate | 2024 | Other | BM | 800 | Miscellaneous | SERC | Off-Peak | 27.95 | 19.5 | 1 | 1 | 3430-Feedwater regulating (boiler level control) valve | U1-Forced - Immediate | 800-Miscellaneous
3430 | Feedwater regulating (boiler level control) valve | Balance of Plant | Feedwater System | D1 | Forced - Immediate | 2024 | Gas | GG | 850 | Combined Cycle Block | RFC | Off-Peak | 1869.1666 | 50 | 1 | 1 | 3430-Feedwater regulating (boiler level control) valve | D1-Forced - Immediate | 850-Combined Cycle Block
3430 | Feedwater regulating (boiler level control) valve | Balance of Plant | Feedwater System | D1 | Forced - Immediate | 2024 | Gas | GG | 850 | Combined Cycle Block | SERC | Off-Peak | 1579.6666 | 140 | 1 | 1 | 3430-Feedwater regulating (boiler level control) valve | D1-Forced - Immediate | 850-Combined Cycle Block
3430 | Feedwater regulating (boiler level control) valve | Balance of Plant | Feedwater System | D1 | Forced - Immediate | 2024 | Gas | GG | 850 | Combined Cycle Block | SERC | Off-Peak | 3662.0831 | 275 | 1 | 1 | 3430-Feedwater regulating (boiler level control) valve | D1-Forced - Immediate | 850-Combined Cycle Block
3430 | Feedwater regulating (boiler level control) valve | Balance of Plant | Feedwater System | D1 | Forced - Immediate | 2024 | Gas | GG | 850 | Combined Cycle Block | SERC | Summer | 166.5998 | 357 | 1 | 1 | 3430-Feedwater regulating (boiler level control) valve | D1-Forced - Immediate | 850-Combined Cycle Block
3430 | Feedwater regulating (boiler level control) valve | Balance of Plant | Feedwater System | D1 | Forced - Immediate | 2024 | Gas | GG | 850 | Combined Cycle Block | RFC | Summer | 1417.9999 | 120 | 1 | 1 | 3430-Feedwater regulating (boiler level control) valve | D1-Forced - Immediate | 850-Combined Cycle Block
3430 | Feedwater regulating (boiler level control) valve | Balance of Plant | Feedwater System | D1 | Forced - Immediate | 2024 | Gas | GG | 850 | Combined Cycle Block | SERC | Summer | 171.0999 | 177 | 1 | 1 | 3430-Feedwater regulating (boiler level control) valve | D1-Forced - Immediate | 850-Combined Cycle Block
3430 | Feedwater regulating (boiler level control) valve | Balance of Plant | Feedwater System | D1 | Forced - Immediate | 2024 | Gas | GG | 850 | Combined Cycle Block | RFC | Summer | 103.17 | 54.3 | 1 | 1 | 3430-Feedwater regulating (boiler level control) valve | D1-Forced - Immediate | 850-Combined Cycle Block
3430 | Feedwater regulating (boiler level control) valve | Balance of Plant | Feedwater System | U1 | Forced - Immediate | 2024 | Gas | GG | 850 | Combined Cycle Block | NPCC | Off-Peak | 3099.6821 | 284.81 | 1 | 1 | 3430-Feedwater regulating (boiler level control) valve | U1-Forced - Immediate | 850-Combined Cycle Block
3430 | Feedwater regulating (boiler level control) valve | Balance of Plant | Feedwater System | D1 | Forced - Immediate | 2024 | Gas | GG | 850 | Combined Cycle Block | SERC | Winter | 54.8333 | 70 | 1 | 1 | 3430-Feedwater regulating (boiler level control) valve | D1-Forced - Immediate | 850-Combined Cycle Block
3430 | Feedwater regulating (boiler level control) valve | Balance of Plant | Feedwater System | U1 | Forced - Immediate | 2024 | Gas | GG | 850 | Combined Cycle Block | RFC | Off-Peak | 33492.0713 | 612.1 | 1 | 1 | 3430-Feedwater regulating (boiler level control) valve | U1-Forced - Immediate | 850-Combined Cycle Block
3430 | Feedwater regulating (boiler level control) valve | Balance of Plant | Feedwater System | D1 | Forced - Immediate | 2024 | Gas | GG | 850 | Combined Cycle Block | RFC | Summer | 1056.25 | 325 | 1 | 1 | 3430-Feedwater regulating (boiler level control) valve | D1-Forced - Immediate | 850-Combined Cycle Block
3430 | Feedwater regulating (boiler level control) valve | Balance of Plant | Feedwater System | D1 | Forced - Immediate | 2024 | Gas | GG | 850 | Combined Cycle Block | NPCC | Winter | 2036.191 | 320.66 | 1 | 1 | 3430-Feedwater regulating (boiler level control) valve | D1-Forced - Immediate | 850-Combined Cycle Block
3430 | Feedwater regulating (boiler level control) valve | Balance of Plant | Feedwater System | U1 | Forced - Immediate | 2024 | Gas | GG | 850 | Combined Cycle Block | NPCC | Off-Peak | 158.6666 | 170 | 1 | 1 | 3430-Feedwater regulating (boiler level control) valve | U1-Forced - Immediate | 850-Combined Cycle Block
3430 | Feedwater regulating (boiler level control) valve | Balance of Plant | Feedwater System | U1 | Forced - Immediate | 2024 | Gas | GG | 851 | CC GT units | WECC | Off-Peak | 1234.0499 | 171 | 1 | 1 | 3430-Feedwater regulating (boiler level control) valve | U1-Forced - Immediate | 851-CC GT units
3430 | Feedwater regulating (boiler level control) valve | Balance of Plant | Feedwater System | D1 | Forced - Immediate | 2024 | Gas | GG | 851 | CC GT units | NPCC | Winter | 8.5 | 17 | 1 | 1 | 3430-Feedwater regulating (boiler level control) valve | D1-Forced - Immediate | 851-CC GT units
3430 | Feedwater regulating (boiler level control) valve | Balance of Plant | Feedwater System | U1 | Forced - Immediate | 2024 | Gas | GG | 851 | CC GT units | WECC | Off-Peak | 135.8333 | 163 | 1 | 1 | 3430-Feedwater regulating (boiler level control) valve | U1-Forced - Immediate | 851-CC GT units
3430 | Feedwater regulating (boiler level control) valve | Balance of Plant | Feedwater System | D1 | Forced - Immediate | 2024 | Gas | GG | 851 | CC GT units | WECC | Summer | 9.376 | 5.86 | 1 | 1 | 3430-Feedwater regulating (boiler level control) valve | D1-Forced - Immediate | 851-CC GT units
3430 | Feedwater regulating (boiler level control) valve | Balance of Plant | Feedwater System | U1 | Forced - Immediate | 2024 | Gas | GG | 851 | CC GT units | SERC | Summer | 136 | 170 | 1 | 1 | 3430-Feedwater regulating (boiler level control) valve | U1-Forced - Immediate | 851-CC GT units
3430 | Feedwater regulating (boiler level control) valve | Balance of Plant | Feedwater System | U1 | Forced - Immediate | 2024 | Gas | GG | 851 | CC GT units | WECC | Off-Peak | 382.0332 | 146 | 1 | 1 | 3430-Feedwater regulating (boiler level control) valve | U1-Forced - Immediate | 851-CC GT units
3430 | Feedwater regulating (boiler level control) valve | Balance of Plant | Feedwater System | U1 | Forced - Immediate | 2024 | Gas | GG | 851 | CC GT units | RFC | Off-Peak | 4745 | 365 | 1 | 1 | 3430-Feedwater regulating (boiler level control) valve | U1-Forced - Immediate | 851-CC GT units
3430 | Feedwater regulating (boiler level control) valve | Balance of Plant | Feedwater System | D1 | Forced - Immediate | 2024 | Gas | GG | 851 | CC GT units | SERC | Summer | 44.95 | 93 | 1 | 1 | 3430-Feedwater regulating (boiler level control) valve | D1-Forced - Immediate | 851-CC GT units
3430 | Feedwater regulating (boiler level control) valve | Balance of Plant | Feedwater System | U1 | Forced - Immediate | 2024 | Gas | GG | 851 | CC GT units | SERC | Summer | 436.0999 | 147 | 1 | 1 | 3430-Feedwater regulating (boiler level control) valve | U1-Forced - Immediate | 851-CC GT units
3430 | Feedwater regulating (boiler level control) valve | Balance of Plant | Feedwater System | U1 | Forced - Immediate | 2024 | Gas | GG | 851 | CC GT units | WECC | Summer | 236.25 | 225 | 1 | 1 | 3430-Feedwater regulating (boiler level control) valve | U1-Forced - Immediate | 851-CC GT units
3430 | Feedwater regulating (boiler level control) valve | Balance of Plant | Feedwater System | U1 | Forced - Immediate | 2024 | Gas | GG | 851 | CC GT units | WECC | Summer | 594.7733 | 217.6 | 1 | 1 | 3430-Feedwater regulating (boiler level control) valve | U1-Forced - Immediate | 851-CC GT units
3430 | Feedwater regulating (boiler level control) valve | Balance of Plant | Feedwater System | U1 | Forced - Immediate | 2024 | Gas | GG | 851 | CC GT units | WECC | Off-Peak | 464.6666 | 170 | 1 | 1 | 3430-Feedwater regulating (boiler level control) valve | U1-Forced - Immediate | 851-CC GT units
3430 | Feedwater regulating (boiler level control) valve | Balance of Plant | Feedwater System | U1 | Forced - Immediate | 2024 | Gas | GG | 851 | CC GT units | WECC | Winter | 2.8332 | 170 | 1 | 1 | 3430-Feedwater regulating (boiler level control) valve | U1-Forced - Immediate | 851-CC GT units
3430 | Feedwater regulating (boiler level control) valve | Balance of Plant | Feedwater System | U1 | Forced - Immediate | 2024 | Gas | GG | 851 | CC GT units | RFC | Summer | 1267.5538 | 263.16 | 1 | 1 | 3430-Feedwater regulating (boiler level control) valve | U1-Forced - Immediate | 851-CC GT units
3430 | Feedwater regulating (boiler level control) valve | Balance of Plant | Feedwater System | U1 | Forced - Immediate | 2024 | Gas | GG | 851 | CC GT units | TRE | Winter | 75 | 75 | 1 | 1 | 3430-Feedwater regulating (boiler level control) valve | U1-Forced - Immediate | 851-CC GT units
3430 | Feedwater regulating (boiler level control) valve | Balance of Plant | Feedwater System | U1 | Forced - Immediate | 2024 | Gas | GG | 851 | CC GT units | RFC | Off-Peak | 963.8998 | 243 | 1 | 1 | 3430-Feedwater regulating (boiler level control) valve | U1-Forced - Immediate | 851-CC GT units
3430 | Feedwater regulating (boiler level control) valve | Balance of Plant | Feedwater System | U1 | Forced - Immediate | 2024 | Gas | GG | 851 | CC GT units | TRE | Winter | 144.5499 | 177 | 1 | 1 | 3430-Feedwater regulating (boiler level control) valve | U1-Forced - Immediate | 851-CC GT units
3430 | Feedwater regulating (boiler level control) valve | Balance of Plant | Feedwater System | U1 | Forced - Immediate | 2024 | Gas | GG | 851 | CC GT units | NPCC | Summer | 6641.2499 | 225 | 1 | 1 | 3430-Feedwater regulating (boiler level control) valve | U1-Forced - Immediate | 851-CC GT units
3430 | Feedwater regulating (boiler level control) valve | Balance of Plant | Feedwater System | U1 | Forced - Immediate | 2024 | Gas | GG | 851 | CC GT units | WECC | Winter | 506.6666 | 152 | 1 | 1 | 3430-Feedwater regulating (boiler level control) valve | U1-Forced - Immediate | 851-CC GT units
3430 | Feedwater regulating (boiler level control) valve | Balance of Plant | Feedwater System | U1 | Forced - Immediate | 2024 | Gas | GG | 851 | CC GT units | WECC | Off-Peak | 6011.7666 | 206 | 1 | 1 | 3430-Feedwater regulating (boiler level control) valve | U1-Forced - Immediate | 851-CC GT units
3430 | Feedwater regulating (boiler level control) valve | Balance of Plant | Feedwater System | U1 | Forced - Immediate | 2024 | Gas | GG | 851 | CC GT units | WECC | Winter | 553.5 | 82 | 1 | 1 | 3430-Feedwater regulating (boiler level control) valve | U1-Forced - Immediate | 851-CC GT units
3430 | Feedwater regulating (boiler level control) valve | Balance of Plant | Feedwater System | U1 | Forced - Immediate | 2024 | Gas | GG | 851 | CC GT units | TRE | Summer | 160.2833 | 163 | 1 | 1 | 3430-Feedwater regulating (boiler level control) valve | U1-Forced - Immediate | 851-CC GT units
3430 | Feedwater regulating (boiler level control) valve | Balance of Plant | Feedwater System | U1 | Forced - Immediate | 2024 | Gas | GG | 851 | CC GT units | NPCC | Winter | 589.6333 | 49 | 1 | 1 | 3430-Feedwater regulating (boiler level control) valve | U1-Forced - Immediate | 851-CC GT units
3430 | Feedwater regulating (boiler level control) valve | Balance of Plant | Feedwater System | U1 | Forced - Immediate | 2024 | Gas | GG | 851 | CC GT units | WECC | Summer | 234.9 | 162 | 1 | 1 | 3430-Feedwater regulating (boiler level control) valve | U1-Forced - Immediate | 851-CC GT units
3430 | Feedwater regulating (boiler level control) valve | Balance of Plant | Feedwater System | U1 | Forced - Immediate | 2024 | Gas | GG | 851 | CC GT units | SERC | Winter | 2516.8 | 242 | 1 | 1 | 3430-Feedwater regulating (boiler level control) valve | U1-Forced - Immediate | 851-CC GT units
3430 | Feedwater regulating (boiler level control) valve | Balance of Plant | Feedwater System | U1 | Forced - Immediate | 2024 | Gas | GG | 851 | CC GT units | SERC | Summer | 236.8665 | 187 | 1 | 1 | 3430-Feedwater regulating (boiler level control) valve | U1-Forced - Immediate | 851-CC GT units
3430 | Feedwater regulating (boiler level control) valve | Balance of Plant | Feedwater System | U1 | Forced - Immediate | 2024 | Gas | GG | 851 | CC GT units | WECC | Summer | 251.1 | 162 | 1 | 1 | 3430-Feedwater regulating (boiler level control) valve | U1-Forced - Immediate | 851-CC GT units
3430 | Feedwater regulating (boiler level control) valve | Balance of Plant | Feedwater System | U1 | Forced - Immediate | 2024 | Gas | GG | 851 | CC GT units | SERC | Summer | 275.9998 | 360 | 1 | 1 | 3430-Feedwater regulating (boiler level control) valve | U1-Forced - Immediate | 851-CC GT units
3430 | Feedwater regulating (boiler level control) valve | Balance of Plant | Feedwater System | U1 | Forced - Immediate | 2024 | Gas | GG | 851 | CC GT units | SERC | Summer | 1282.3999 | 168 | 1 | 1 | 3430-Feedwater regulating (boiler level control) valve | U1-Forced - Immediate | 851-CC GT units
3430 | Feedwater regulating (boiler level control) valve | Balance of Plant | Feedwater System | U1 | Forced - Immediate | 2024 | Gas | GG | 851 | CC GT units | SERC | Summer | 1915.2 | 168 | 1 | 1 | 3430-Feedwater regulating (boiler level control) valve | U1-Forced - Immediate | 851-CC GT units
3430 | Feedwater regulating (boiler level control) valve | Balance of Plant | Feedwater System | D1 | Forced - Immediate | 2024 | Gas | GG | 852 | CC steam units | RFC | Off-Peak | 752.4 | 114 | 1 | 1 | 3430-Feedwater regulating (boiler level control) valve | D1-Forced - Immediate | 852-CC steam units
3430 | Feedwater regulating (boiler level control) valve | Balance of Plant | Feedwater System | D1 | Forced - Immediate | 2024 | Gas | GG | 852 | CC steam units | WECC | Off-Peak | 491.9999 | 180 | 1 | 1 | 3430-Feedwater regulating (boiler level control) valve | D1-Forced - Immediate | 852-CC steam units
3430 | Feedwater regulating (boiler level control) valve | Balance of Plant | Feedwater System | D1 | Forced - Immediate | 2024 | Gas | GG | 852 | CC steam units | WECC | Summer | 130.8333 | 25 | 1 | 1 | 3430-Feedwater regulating (boiler level control) valve | D1-Forced - Immediate | 852-CC steam units
3430 | Feedwater regulating (boiler level control) valve | Balance of Plant | Feedwater System | D1 | Forced - Immediate | 2024 | Gas | GG | 852 | CC steam units | RFC | Summer | 1119.1847 | 192.41 | 1 | 1 | 3430-Feedwater regulating (boiler level control) valve | D1-Forced - Immediate | 852-CC steam units
3430 | Feedwater regulating (boiler level control) valve | Balance of Plant | Feedwater System | D1 | Forced - Immediate | 2024 | Gas | GG | 852 | CC steam units | SERC | Winter | 1681.16 | 161.65 | 1 | 1 | 3430-Feedwater regulating (boiler level control) valve | D1-Forced - Immediate | 852-CC steam units
3430 | Feedwater regulating (boiler level control) valve | Balance of Plant | Feedwater System | D1 | Forced - Immediate | 2024 | Gas | GG | 852 | CC steam units | SERC | Summer | 89.9333 | 71 | 1 | 1 | 3430-Feedwater regulating (boiler level control) valve | D1-Forced - Immediate | 852-CC steam units
3430 | Feedwater regulating (boiler level control) valve | Balance of Plant | Feedwater System | D1 | Forced - Immediate | 2024 | Gas | GG | 852 | CC steam units | WECC | Summer | 233.45 | 161 | 1 | 1 | 3430-Feedwater regulating (boiler level control) valve | D1-Forced - Immediate | 852-CC steam units
3430 | Feedwater regulating (boiler level control) valve | Balance of Plant | Feedwater System | D1 | Forced - Immediate | 2024 | Waste Heat | WH | 852 | CC steam units | WECC | Off-Peak | 291.7583 | 111.5 | 1 | 1 | 3430-Feedwater regulating (boiler level control) valve | D1-Forced - Immediate | 852-CC steam units
3430 | Feedwater regulating (boiler level control) valve | Balance of Plant | Feedwater System | D1 | Forced - Immediate | 2024 | Waste Heat | WH | 852 | CC steam units | TRE | Winter | 101.4999 | 105 | 1 | 1 | 3430-Feedwater regulating (boiler level control) valve | D1-Forced - Immediate | 852-CC steam units
3430 | Feedwater regulating (boiler level control) valve | Balance of Plant | Feedwater System | U1 | Forced - Immediate | 2024 | Waste Heat | WH | 852 | CC steam units | SERC | Summer | 462.3666 | 143 | 1 | 1 | 3430-Feedwater regulating (boiler level control) valve | U1-Forced - Immediate | 852-CC steam units
3430 | Feedwater regulating (boiler level control) valve | Balance of Plant | Feedwater System | D1 | Forced - Immediate | 2024 | Gas | GG | 852 | CC steam units | WECC | Summer | 272.8 | 176 | 1 | 1 | 3430-Feedwater regulating (boiler level control) valve | D1-Forced - Immediate | 852-CC steam units
3430 | Feedwater regulating (boiler level control) valve | Balance of Plant | Feedwater System | D1 | Forced - Immediate | 2024 | Waste Heat | WH | 852 | CC steam units | TRE | Summer | 83.5833 | 85 | 1 | 1 | 3430-Feedwater regulating (boiler level control) valve | D1-Forced - Immediate | 852-CC steam units
3430 | Feedwater regulating (boiler level control) valve | Balance of Plant | Feedwater System | D1 | Forced - Immediate | 2024 | Waste Heat | WH | 852 | CC steam units | WECC | Winter | 366.6666 | 110 | 1 | 1 | 3430-Feedwater regulating (boiler level control) valve | D1-Forced - Immediate | 852-CC steam units
3430 | Feedwater regulating (boiler level control) valve | Balance of Plant | Feedwater System | U1 | Forced - Immediate | 2024 | Waste Heat | WH | 852 | CC steam units | NPCC | Winter | 477.75 | 35 | 1 | 1 | 3430-Feedwater regulating (boiler level control) valve | U1-Forced - Immediate | 852-CC steam units
3430 | Feedwater regulating (boiler level control) valve | Balance of Plant | Feedwater System | D1 | Forced - Immediate | 2024 | Waste Heat | WH | 852 | CC steam units | WECC | Summer | 113.728 | 71.08 | 1 | 1 | 3430-Feedwater regulating (boiler level control) valve | D1-Forced - Immediate | 852-CC steam units
3430 | Feedwater regulating (boiler level control) valve | Balance of Plant | Feedwater System | D1 | Forced - Immediate | 2024 | Waste Heat | WH | 852 | CC steam units | WECC | Summer | 324.72 | 118.8 | 1 | 1 | 3430-Feedwater regulating (boiler level control) valve | D1-Forced - Immediate | 852-CC steam units
3430 | Feedwater regulating (boiler level control) valve | Balance of Plant | Feedwater System | U1 | Forced - Immediate | 2024 | Waste Heat | WH | 852 | CC steam units | WECC | Summer | 123.9 | 118 | 1 | 1 | 3430-Feedwater regulating (boiler level control) valve | U1-Forced - Immediate | 852-CC steam units
3430 | Feedwater regulating (boiler level control) valve | Balance of Plant | Feedwater System | U1 | Forced - Immediate | 2024 | Waste Heat | WH | 852 | CC steam units | WECC | Off-Peak | 3234.9666 | 107 | 1 | 1 | 3430-Feedwater regulating (boiler level control) valve | U1-Forced - Immediate | 852-CC steam units
3430 | Feedwater regulating (boiler level control) valve | Balance of Plant | Feedwater System | U1 | Forced - Immediate | 2024 | Waste Heat | WH | 852 | CC steam units | WECC | Winter | 580.5 | 86 | 1 | 1 | 3430-Feedwater regulating (boiler level control) valve | U1-Forced - Immediate | 852-CC steam units
3430 | Feedwater regulating (boiler level control) valve | Balance of Plant | Feedwater System | U1 | Forced - Immediate | 2024 | Waste Heat | WH | 852 | CC steam units | NPCC | Summer | 3751.9999 | 120 | 1 | 1 | 3430-Feedwater regulating (boiler level control) valve | U1-Forced - Immediate | 852-CC steam units
3430 | Feedwater regulating (boiler level control) valve | Balance of Plant | Feedwater System | U1 | Forced - Immediate | 2024 | Gas | GG | 861 | CoG GT units | TRE | Off-Peak | 3903.7666 | 166 | 1 | 1 | 3430-Feedwater regulating (boiler level control) valve | U1-Forced - Immediate | 861-CoG GT units
3430 | Feedwater regulating (boiler level control) valve | Balance of Plant | Feedwater System | U1 | Forced - Immediate | 2024 | Gas | GG | 861 | CoG GT units | TRE | Winter | 994.75 | 173 | 1 | 1 | 3430-Feedwater regulating (boiler level control) valve | U1-Forced - Immediate | 861-CoG GT units
3430 | Feedwater regulating (boiler level control) valve | Balance of Plant | Feedwater System | U2 | Forced - Delayed | 2024 | Gas | GG | 861 | CoG GT units | TRE | Off-Peak | 3794.4666 | 173 | 1 | 1 | 3430-Feedwater regulating (boiler level control) valve | U2-Forced - Delayed | 861-CoG GT units
3430 | Feedwater regulating (boiler level control) valve | Balance of Plant | Feedwater System | D2 | Forced - Delayed | 2024 | Waste Heat | WH | 862 | CoG steam units | TRE | Off-Peak | 2237.2 | 102 | 1 | 1 | 3430-Feedwater regulating (boiler level control) valve | D2-Forced - Delayed | 862-CoG steam units
3431 | Other feedwater valves | Balance of Plant | Feedwater System | D1 | Forced - Immediate | 2024 | Coal | CC | 100 | Fossil-Steam | MRO | Off-Peak | 865.333 | 440 | 1 | 1 | 3431-Other feedwater valves | D1-Forced - Immediate | 100-Fossil-Steam
3431 | Other feedwater valves | Balance of Plant | Feedwater System | D1 | Forced - Immediate | 2024 | Coal | CC | 100 | Fossil-Steam | MRO | Off-Peak | 472.5 | 270 | 1 | 1 | 3431-Other feedwater valves | D1-Forced - Immediate | 100-Fossil-Steam
3431 | Other feedwater valves | Balance of Plant | Feedwater System | D1 | Forced - Immediate | 2024 | Coal | CC | 100 | Fossil-Steam | MRO | Off-Peak | 1070.533 | 434 | 1 | 1 | 3431-Other feedwater valves | D1-Forced - Immediate | 100-Fossil-Steam
3431 | Other feedwater valves | Balance of Plant | Feedwater System | D1 | Forced - Immediate | 2024 | Coal | CC | 100 | Fossil-Steam | MRO | Off-Peak | 340 | 340 | 1 | 1 | 3431-Other feedwater valves | D1-Forced - Immediate | 100-Fossil-Steam
3431 | Other feedwater valves | Balance of Plant | Feedwater System | D1 | Forced - Immediate | 2024 | Coal | CC | 100 | Fossil-Steam | TRE | Off-Peak | 16045.8665 | 392 | 1 | 1 | 3431-Other feedwater valves | D1-Forced - Immediate | 100-Fossil-Steam
3431 | Other feedwater valves | Balance of Plant | Feedwater System | D1 | Forced - Immediate | 2024 | Coal | CC | 100 | Fossil-Steam | TRE | Off-Peak | 923.9998 | 252 | 1 | 1 | 3431-Other feedwater valves | D1-Forced - Immediate | 100-Fossil-Steam
3431 | Other feedwater valves | Balance of Plant | Feedwater System | D1 | Forced - Immediate | 2024 | Coal | CC | 100 | Fossil-Steam | RFC | Summer | 80.465 | 12.1 | 1 | 1 | 3431-Other feedwater valves | D1-Forced - Immediate | 100-Fossil-Steam
3431 | Other feedwater valves | Balance of Plant | Feedwater System | D1 | Forced - Immediate | 2024 | Coal | CC | 100 | Fossil-Steam | WECC | Off-Peak | 6071.8666 | 248 | 1 | 1 | 3431-Other feedwater valves | D1-Forced - Immediate | 100-Fossil-Steam
3431 | Other feedwater valves | Balance of Plant | Feedwater System | D1 | Forced - Immediate | 2024 | Coal | CC | 100 | Fossil-Steam | RFC | Summer | 48.1833 | 11.8 | 1 | 1 | 3431-Other feedwater valves | D1-Forced - Immediate | 100-Fossil-Steam
3431 | Other feedwater valves | Balance of Plant | Feedwater System | D1 | Forced - Immediate | 2024 | Coal | CC | 100 | Fossil-Steam | MRO | Off-Peak | 1605.4999 | 285 | 1 | 1 | 3431-Other feedwater valves | D1-Forced - Immediate | 100-Fossil-Steam
3431 | Other feedwater valves | Balance of Plant | Feedwater System | D1 | Forced - Immediate | 2024 | Coal | CC | 100 | Fossil-Steam | RFC | Summer | 322.0417 | 13.1 | 1 | 1 | 3431-Other feedwater valves | D1-Forced - Immediate | 100-Fossil-Steam
3431 | Other feedwater valves | Balance of Plant | Feedwater System | D1 | Forced - Immediate | 2024 | Coal | CC | 100 | Fossil-Steam | RFC | Summer | 344.4 | 16.8 | 1 | 1 | 3431-Other feedwater valves | D1-Forced - Immediate | 100-Fossil-Steam
3431 | Other feedwater valves | Balance of Plant | Feedwater System | D1 | Forced - Immediate | 2024 | Coal | CC | 100 | Fossil-Steam | RFC | Summer | 98.6533 | 15.1 | 1 | 1 | 3431-Other feedwater valves | D1-Forced - Immediate | 100-Fossil-Steam
3431 | Other feedwater valves | Balance of Plant | Feedwater System | D1 | Forced - Immediate | 2024 | Coal | CC | 100 | Fossil-Steam | MRO | Off-Peak | 3570 | 340 | 1 | 1 | 3431-Other feedwater valves | D1-Forced - Immediate | 100-Fossil-Steam
3431 | Other feedwater valves | Balance of Plant | Feedwater System | D1 | Forced - Immediate | 2024 | Coal | CC | 100 | Fossil-Steam | MRO | Summer | 1110.5816 | 206.3 | 1 | 1 | 3431-Other feedwater valves | D1-Forced - Immediate | 100-Fossil-Steam
3431 | Other feedwater valves | Balance of Plant | Feedwater System | D1 | Forced - Immediate | 2024 | Coal | CC | 100 | Fossil-Steam | RFC | Summer | 728.3183 | 25.1 | 1 | 1 | 3431-Other feedwater valves | D1-Forced - Immediate | 100-Fossil-Steam
3431 | Other feedwater valves | Balance of Plant | Feedwater System | D1 | Forced - Immediate | 2024 | Coal | CC | 100 | Fossil-Steam | RFC | Summer | 129.25 | 11 | 1 | 1 | 3431-Other feedwater valves | D1-Forced - Immediate | 100-Fossil-Steam
3431 | Other feedwater valves | Balance of Plant | Feedwater System | D1 | Forced - Immediate | 2024 | Coal | CC | 100 | Fossil-Steam | WECC | Off-Peak | 44919 | 69 | 1 | 1 | 3431-Other feedwater valves | D1-Forced - Immediate | 100-Fossil-Steam
3431 | Other feedwater valves | Balance of Plant | Feedwater System | D1 | Forced - Immediate | 2024 | Coal | CC | 100 | Fossil-Steam | SERC | Summer | 11025 | 27 | 1 | 1 | 3431-Other feedwater valves | D1-Forced - Immediate | 100-Fossil-Steam
3431 | Other feedwater valves | Balance of Plant | Feedwater System | D1 | Forced - Immediate | 2024 | Coal | CC | 100 | Fossil-Steam | MRO | Winter | 951.9998 | 240 | 1 | 1 | 3431-Other feedwater valves | D1-Forced - Immediate | 100-Fossil-Steam
3431 | Other feedwater valves | Balance of Plant | Feedwater System | D1 | Forced - Immediate | 2024 | Coal | CC | 100 | Fossil-Steam | RFC | Summer | 166 | 60 | 1 | 1 | 3431-Other feedwater valves | D1-Forced - Immediate | 100-Fossil-Steam
3431 | Other feedwater valves | Balance of Plant | Feedwater System | D1 | Forced - Immediate | 2024 | Coal | CC | 100 | Fossil-Steam | RFC | Summer | 73.2167 | 19.1 | 1 | 1 | 3431-Other feedwater valves | D1-Forced - Immediate | 100-Fossil-Steam
3431 | Other feedwater valves | Balance of Plant | Feedwater System | D1 | Forced - Immediate | 2024 | Coal | CC | 100 | Fossil-Steam | MRO | Winter | 996 | 240 | 1 | 1 | 3431-Other feedwater valves | D1-Forced - Immediate | 100-Fossil-Steam
3431 | Other feedwater valves | Balance of Plant | Feedwater System | D1 | Forced - Immediate | 2024 | Coal | CC | 100 | Fossil-Steam | SERC | Winter | 1197.3 | 184.2 | 1 | 1 | 3431-Other feedwater valves | D1-Forced - Immediate | 100-Fossil-Steam
3431 | Other feedwater valves | Balance of Plant | Feedwater System | D1 | Forced - Immediate | 2024 | Coal | CC | 100 | Fossil-Steam | RFC | Summer | 170.6667 | 20 | 1 | 1 | 3431-Other feedwater valves | D1-Forced - Immediate | 100-Fossil-Steam
3431 | Other feedwater valves | Balance of Plant | Feedwater System | D1 | Forced - Immediate | 2024 | Coal | CC | 100 | Fossil-Steam | RFC | Summer | 611.83 | 11.8 | 1 | 1 | 3431-Other feedwater valves | D1-Forced - Immediate | 100-Fossil-Steam
3431 | Other feedwater valves | Balance of Plant | Feedwater System | D1 | Forced - Immediate | 2024 | Coal | CC | 100 | Fossil-Steam | RFC | Winter | 9107.5 | 50 | 1 | 1 | 3431-Other feedwater valves | D1-Forced - Immediate | 100-Fossil-Steam
3431 | Other feedwater valves | Balance of Plant | Feedwater System | D1 | Forced - Immediate | 2024 | Coal | CC | 100 | Fossil-Steam | SERC | Winter | 1227.6 | 24 | 1 | 1 | 3431-Other feedwater valves | D1-Forced - Immediate | 100-Fossil-Steam
3431 | Other feedwater valves | Balance of Plant | Feedwater System | D1 | Forced - Immediate | 2024 | Coal | CC | 100 | Fossil-Steam | RFC | Summer | 264.465 | 8.1 | 1 | 1 | 3431-Other feedwater valves | D1-Forced - Immediate | 100-Fossil-Steam
3431 | Other feedwater valves | Balance of Plant | Feedwater System | D1 | Forced - Immediate | 2024 | Coal | CC | 100 | Fossil-Steam | MRO | Summer | 654.5 | 110 | 1 | 1 | 3431-Other feedwater valves | D1-Forced - Immediate | 100-Fossil-Steam
3431 | Other feedwater valves | Balance of Plant | Feedwater System | D1 | Forced - Immediate | 2024 | Gas | GG | 100 | Fossil-Steam | RFC | Off-Peak | 96.25 | 175 | 1 | 1 | 3431-Other feedwater valves | D1-Forced - Immediate | 100-Fossil-Steam
3431 | Other feedwater valves | Balance of Plant | Feedwater System | D1 | Forced - Immediate | 2024 | Gas | GG | 100 | Fossil-Steam | TRE | Summer | 884 | 15 | 1 | 1 | 3431-Other feedwater valves | D1-Forced - Immediate | 100-Fossil-Steam
3431 | Other feedwater valves | Balance of Plant | Feedwater System | D1 | Forced - Immediate | 2024 | Coal | CC | 100 | Fossil-Steam | MRO | Winter | 642.8331 | 290 | 1 | 1 | 3431-Other feedwater valves | D1-Forced - Immediate | 100-Fossil-Steam
3431 | Other feedwater valves | Balance of Plant | Feedwater System | D1 | Forced - Immediate | 2024 | Coal | CC | 100 | Fossil-Steam | MRO | Winter | 114.3332 | 140 | 1 | 1 | 3431-Other feedwater valves | D1-Forced - Immediate | 100-Fossil-Steam
3431 | Other feedwater valves | Balance of Plant | Feedwater System | D1 | Forced - Immediate | 2024 | Gas | GG | 100 | Fossil-Steam | SERC | Off-Peak | 311.4999 | 210 | 1 | 1 | 3431-Other feedwater valves | D1-Forced - Immediate | 100-Fossil-Steam
3431 | Other feedwater valves | Balance of Plant | Feedwater System | D1 | Forced - Immediate | 2024 | Gas | GG | 100 | Fossil-Steam | TRE | Summer | 7340.8331 | 383 | 1 | 1 | 3431-Other feedwater valves | D1-Forced - Immediate | 100-Fossil-Steam
3431 | Other feedwater valves | Balance of Plant | Feedwater System | D1 | Forced - Immediate | 2024 | Coal | CC | 100 | Fossil-Steam | MRO | Winter | 3727.35 | 99 | 1 | 1 | 3431-Other feedwater valves | D1-Forced - Immediate | 100-Fossil-Steam
3431 | Other feedwater valves | Balance of Plant | Feedwater System | D1 | Forced - Immediate | 2024 | Coal | CC | 100 | Fossil-Steam | MRO | Winter | 173.3333 | 130 | 1 | 1 | 3431-Other feedwater valves | D1-Forced - Immediate | 100-Fossil-Steam
3431 | Other feedwater valves | Balance of Plant | Feedwater System | D1 | Forced - Immediate | 2024 | Gas | GG | 100 | Fossil-Steam | MRO | Summer | 188.388 | 52.33 | 1 | 1 | 3431-Other feedwater valves | D1-Forced - Immediate | 100-Fossil-Steam
3431 | Other feedwater valves | Balance of Plant | Feedwater System | D1 | Forced - Immediate | 2024 | Gas | GG | 100 | Fossil-Steam | RFC | Winter | 48.75 | 195 | 1 | 1 | 3431-Other feedwater valves | D1-Forced - Immediate | 100-Fossil-Steam
3431 | Other feedwater valves | Balance of Plant | Feedwater System | D1 | Forced - Immediate | 2024 | Gas | GG | 100 | Fossil-Steam | MRO | Off-Peak | 100.1 | 66 | 1 | 1 | 3431-Other feedwater valves | D1-Forced - Immediate | 100-Fossil-Steam
3431 | Other feedwater valves | Balance of Plant | Feedwater System | D1 | Forced - Immediate | 2024 | Coal | CC | 100 | Fossil-Steam | RFC | Winter | 513.3333 | 20 | 1 | 1 | 3431-Other feedwater valves | D1-Forced - Immediate | 100-Fossil-Steam
3431 | Other feedwater valves | Balance of Plant | Feedwater System | D1 | Forced - Immediate | 2024 | Gas | GG | 100 | Fossil-Steam | TRE | Summer | 6358.3333 | 10 | 1 | 1 | 3431-Other feedwater valves | D1-Forced - Immediate | 100-Fossil-Steam
3431 | Other feedwater valves | Balance of Plant | Feedwater System | D1 | Forced - Immediate | 2024 | Gas | GG | 100 | Fossil-Steam | WECC | Winter | 259735.9666 | 122 | 1 | 1 | 3431-Other feedwater valves | D1-Forced - Immediate | 100-Fossil-Steam
3431 | Other feedwater valves | Balance of Plant | Feedwater System | D3 | Forced - Postponed | 2024 | Gas | GG | 100 | Fossil-Steam | MRO | Off-Peak | 7748.8333 | 190 | 1 | 1 | 3431-Other feedwater valves | D3-Forced - Postponed | 100-Fossil-Steam
3431 | Other feedwater valves | Balance of Plant | Feedwater System | D1 | Forced - Immediate | 2024 | Coal | CC | 100 | Fossil-Steam | MRO | Winter | 5083.75 | 245 | 1 | 1 | 3431-Other feedwater valves | D1-Forced - Immediate | 100-Fossil-Steam
3431 | Other feedwater valves | Balance of Plant | Feedwater System | D1 | Forced - Immediate | 2024 | Gas | GG | 100 | Fossil-Steam | MRO | Winter | 669.3333 | 32 | 1 | 1 | 3431-Other feedwater valves | D1-Forced - Immediate | 100-Fossil-Steam
3431 | Other feedwater valves | Balance of Plant | Feedwater System | D1 | Forced - Immediate | 2024 | Other | WD | 100 | Fossil-Steam | SERC | Winter | 23.46 | 30.6 | 1 | 1 | 3431-Other feedwater valves | D1-Forced - Immediate | 100-Fossil-Steam
3431 | Other feedwater valves | Balance of Plant | Feedwater System | U1 | Forced - Immediate | 2024 | Coal | CC | 100 | Fossil-Steam | WECC | Off-Peak | 2316.5 | 410 | 1 | 1 | 3431-Other feedwater valves | U1-Forced - Immediate | 100-Fossil-Steam
3431 | Other feedwater valves | Balance of Plant | Feedwater System | D1 | Forced - Immediate | 2024 | Coal | CC | 100 | Fossil-Steam | SERC | Winter | 5591.25 | 525 | 1 | 1 | 3431-Other feedwater valves | D1-Forced - Immediate | 100-Fossil-Steam
3431 | Other feedwater valves | Balance of Plant | Feedwater System | D2 | Forced - Delayed | 2024 | Coal | LI | 100 | Fossil-Steam | TRE | Summer | 9527.3664 | 391 | 1 | 1 | 3431-Other feedwater valves | D2-Forced - Delayed | 100-Fossil-Steam
3431 | Other feedwater valves | Balance of Plant | Feedwater System | D2 | Forced - Delayed | 2024 | Coal | LI | 100 | Fossil-Steam | TRE | Off-Peak | 541.7333 | 136 | 1 | 1 | 3431-Other feedwater valves | D2-Forced - Delayed | 100-Fossil-Steam
3431 | Other feedwater valves | Balance of Plant | Feedwater System | U1 | Forced - Immediate | 2024 | Coal | CC | 100 | Fossil-Steam | MRO | Off-Peak | 6653.565 | 668.7 | 1 | 1 | 3431-Other feedwater valves | U1-Forced - Immediate | 100-Fossil-Steam
3431 | Other feedwater valves | Balance of Plant | Feedwater System | D1 | Forced - Immediate | 2024 | Coal | CC | 100 | Fossil-Steam | MRO | Winter | 38286.2781 | 373.1 | 1 | 1 | 3431-Other feedwater valves | D1-Forced - Immediate | 100-Fossil-Steam
3431 | Other feedwater valves | Balance of Plant | Feedwater System | U1 | Forced - Immediate | 2024 | Coal | CC | 100 | Fossil-Steam | WECC | Summer | 9597.75 | 201 | 1 | 1 | 3431-Other feedwater valves | U1-Forced - Immediate | 100-Fossil-Steam
3431 | Other feedwater valves | Balance of Plant | Feedwater System | U1 | Forced - Immediate | 2024 | Coal | CC | 100 | Fossil-Steam | WECC | Off-Peak | 363.9999 | 156 | 1 | 1 | 3431-Other feedwater valves | U1-Forced - Immediate | 100-Fossil-Steam
3431 | Other feedwater valves | Balance of Plant | Feedwater System | U1 | Forced - Immediate | 2024 | Coal | CC | 100 | Fossil-Steam | RFC | Summer | 852.7998 | 492 | 1 | 1 | 3431-Other feedwater valves | U1-Forced - Immediate | 100-Fossil-Steam
3431 | Other feedwater valves | Balance of Plant | Feedwater System | D1 | Forced - Immediate | 2024 | Gas | GG | 100 | Fossil-Steam | MRO | Off-Peak | 580 | 60 | 1 | 1 | 3431-Other feedwater valves | D1-Forced - Immediate | 100-Fossil-Steam
3431 | Other feedwater valves | Balance of Plant | Feedwater System | U1 | Forced - Immediate | 2024 | Gas | GG | 100 | Fossil-Steam | TRE | Summer | 1320 | 240 | 1 | 1 | 3431-Other feedwater valves | U1-Forced - Immediate | 100-Fossil-Steam
3431 | Other feedwater valves | Balance of Plant | Feedwater System | U1 | Forced - Immediate | 2024 | Coal | CC | 100 | Fossil-Steam | MRO | Summer | 22671.54 | 406.3 | 1 | 1 | 3431-Other feedwater valves | U1-Forced - Immediate | 100-Fossil-Steam
3431 | Other feedwater valves | Balance of Plant | Feedwater System | U1 | Forced - Immediate | 2024 | Coal | CC | 100 | Fossil-Steam | RFC | Summer | 54545.1663 | 490 | 1 | 1 | 3431-Other feedwater valves | U1-Forced - Immediate | 100-Fossil-Steam
3431 | Other feedwater valves | Balance of Plant | Feedwater System | D1 | Forced - Immediate | 2024 | Gas | GG | 100 | Fossil-Steam | TRE | Summer | 509.0833 | 5 | 1 | 1 | 3431-Other feedwater valves | D1-Forced - Immediate | 100-Fossil-Steam
3431 | Other feedwater valves | Balance of Plant | Feedwater System | U2 | Forced - Delayed | 2024 | Coal | CC | 100 | Fossil-Steam | MRO | Summer | 4988.8497 | 757.8 | 1 | 1 | 3431-Other feedwater valves | U2-Forced - Delayed | 100-Fossil-Steam
3431 | Other feedwater valves | Balance of Plant | Feedwater System | U1 | Forced - Immediate | 2024 | Coal | CC | 100 | Fossil-Steam | MRO | Winter | 36903.4998 | 690 | 1 | 1 | 3431-Other feedwater valves | U1-Forced - Immediate | 100-Fossil-Steam
3431 | Other feedwater valves | Balance of Plant | Feedwater System | U1 | Forced - Immediate | 2024 | Coal | CC | 100 | Fossil-Steam | RFC | Winter | 4155 | 300 | 1 | 1 | 3431-Other feedwater valves | U1-Forced - Immediate | 100-Fossil-Steam
3431 | Other feedwater valves | Balance of Plant | Feedwater System | D1 | Forced - Immediate | 2024 | Gas | GG | 100 | Fossil-Steam | MRO | Winter | 135.4164 | 325 | 1 | 1 | 3431-Other feedwater valves | D1-Forced - Immediate | 100-Fossil-Steam
3431 | Other feedwater valves | Balance of Plant | Feedwater System | U2 | Forced - Delayed | 2024 | Coal | CC | 100 | Fossil-Steam | RFC | Summer | 23362.4998 | 630 | 1 | 1 | 3431-Other feedwater valves | U2-Forced - Delayed | 100-Fossil-Steam
3431 | Other feedwater valves | Balance of Plant | Feedwater System | U1 | Forced - Immediate | 2024 | Gas | GG | 100 | Fossil-Steam | MRO | Summer | 33.9466 | 53.6 | 1 | 1 | 3431-Other feedwater valves | U1-Forced - Immediate | 100-Fossil-Steam
3431 | Other feedwater valves | Balance of Plant | Feedwater System | U1 | Forced - Immediate | 2024 | Gas | GG | 100 | Fossil-Steam | MRO | Winter | 1236.2665 | 488 | 1 | 1 | 3431-Other feedwater valves | U1-Forced - Immediate | 100-Fossil-Steam
3431 | Other feedwater valves | Balance of Plant | Feedwater System | D1 | Forced - Immediate | 2024 | Gas | GG | 100 | Fossil-Steam | RFC | Winter | 224.56 | 160.4 | 1 | 1 | 3431-Other feedwater valves | D1-Forced - Immediate | 100-Fossil-Steam
3431 | Other feedwater valves | Balance of Plant | Feedwater System | U2 | Forced - Delayed | 2024 | Coal | LI | 100 | Fossil-Steam | TRE | Off-Peak | 22700.25 | 855 | 1 | 1 | 3431-Other feedwater valves | U2-Forced - Delayed | 100-Fossil-Steam
3431 | Other feedwater valves | Balance of Plant | Feedwater System | U1 | Forced - Immediate | 2024 | Gas | GG | 100 | Fossil-Steam | MRO | Summer | 49.1333 | 53.6 | 1 | 1 | 3431-Other feedwater valves | U1-Forced - Immediate | 100-Fossil-Steam
3431 | Other feedwater valves | Balance of Plant | Feedwater System | U2 | Forced - Delayed | 2024 | Coal | CC | 100 | Fossil-Steam | SERC | Off-Peak | 12664.5832 | 125 | 1 | 1 | 3431-Other feedwater valves | U2-Forced - Delayed | 100-Fossil-Steam
3431 | Other feedwater valves | Balance of Plant | Feedwater System | U1 | Forced - Immediate | 2024 | Coal | LI | 100 | Fossil-Steam | TRE | Summer | 217.25 | 395 | 1 | 1 | 3431-Other feedwater valves | U1-Forced - Immediate | 100-Fossil-Steam
3431 | Other feedwater valves | Balance of Plant | Feedwater System | U3 | Forced - Postponed | 2024 | Coal | CC | 100 | Fossil-Steam | MRO | Off-Peak | 36424.5832 | 475 | 1 | 1 | 3431-Other feedwater valves | U3-Forced - Postponed | 100-Fossil-Steam
3431 | Other feedwater valves | Balance of Plant | Feedwater System | U1 | Forced - Immediate | 2024 | Gas | GG | 100 | Fossil-Steam | TRE | Off-Peak | 575 | 500 | 1 | 1 | 3431-Other feedwater valves | U1-Forced - Immediate | 100-Fossil-Steam
3431 | Other feedwater valves | Balance of Plant | Feedwater System | U2 | Forced - Delayed | 2024 | Coal | LI | 100 | Fossil-Steam | TRE | Summer | 19180.4997 | 855 | 1 | 1 | 3431-Other feedwater valves | U2-Forced - Delayed | 100-Fossil-Steam
3431 | Other feedwater valves | Balance of Plant | Feedwater System | U1 | Forced - Immediate | 2024 | Gas | GG | 100 | Fossil-Steam | MRO | Summer | 4776.9165 | 431 | 1 | 1 | 3431-Other feedwater valves | U1-Forced - Immediate | 100-Fossil-Steam
3431 | Other feedwater valves | Balance of Plant | Feedwater System | U1 | Forced - Immediate | 2024 | Gas | GG | 100 | Fossil-Steam | TRE | Winter | 3566.6665 | 500 | 1 | 1 | 3431-Other feedwater valves | U1-Forced - Immediate | 100-Fossil-Steam
3431 | Other feedwater valves | Balance of Plant | Feedwater System | D1 | Forced - Immediate | 2024 | Nuclear | NU | 200 | Nuclear | NPCC | Off-Peak | 185.1667 | 10 | 1 | 1 | 3431-Other feedwater valves | D1-Forced - Immediate | 200-Nuclear
3431 | Other feedwater valves | Balance of Plant | Feedwater System | U1 | Forced - Immediate | 2024 | Nuclear | NU | 200 | Nuclear | SERC | Summer | 227868 | 1117 | 1 | 1 | 3431-Other feedwater valves | U1-Forced - Immediate | 200-Nuclear
3431 | Other feedwater valves | Balance of Plant | Feedwater System | D1 | Forced - Immediate | 2024 | Nuclear | NU | 200 | Nuclear | NPCC | Summer | 31866.5686 | 91.03 | 1 | 8 | 3431-Other feedwater valves | D1-Forced - Immediate | 200-Nuclear
3431 | Other feedwater valves | Balance of Plant | Feedwater System | U2 | Forced - Delayed | 2024 | Nuclear | NU | 200 | Nuclear | NPCC | Winter | 283387.9992 | 1218 | 1 | 8 | 3431-Other feedwater valves | U2-Forced - Delayed | 200-Nuclear
3431 | Other feedwater valves | Balance of Plant | Feedwater System | D1 | Forced - Immediate | 2024 | Coal | CC | 650 | Fluidized Bed | RFC | Off-Peak | 630 | 315 | 1 | 1 | 3431-Other feedwater valves | D1-Forced - Immediate | 650-Fluidized Bed
3431 | Other feedwater valves | Balance of Plant | Feedwater System | U1 | Forced - Immediate | 2024 | Gas | GG | 850 | Combined Cycle Block | RFC | Winter | 4194.75 | 595 | 1 | 1 | 3431-Other feedwater valves | U1-Forced - Immediate | 850-Combined Cycle Block
3431 | Other feedwater valves | Balance of Plant | Feedwater System | D1 | Forced - Immediate | 2024 | Gas | GG | 850 | Combined Cycle Block | SERC | Off-Peak | 9261.4165 | 515 | 1 | 1 | 3431-Other feedwater valves | D1-Forced - Immediate | 850-Combined Cycle Block
3431 | Other feedwater valves | Balance of Plant | Feedwater System | D1 | Forced - Immediate | 2024 | Gas | GG | 850 | Combined Cycle Block | SERC | Summer | 4.14 | 20.7 | 1 | 1 | 3431-Other feedwater valves | D1-Forced - Immediate | 850-Combined Cycle Block
3431 | Other feedwater valves | Balance of Plant | Feedwater System | U1 | Forced - Immediate | 2024 | Gas | GG | 850 | Combined Cycle Block | RFC | Winter | 2263.2065 | 582.8 | 1 | 1 | 3431-Other feedwater valves | U1-Forced - Immediate | 850-Combined Cycle Block
3431 | Other feedwater valves | Balance of Plant | Feedwater System | D1 | Forced - Immediate | 2024 | Gas | GG | 850 | Combined Cycle Block | SERC | Winter | 2109.87 | 275.8 | 1 | 1 | 3431-Other feedwater valves | D1-Forced - Immediate | 850-Combined Cycle Block
3431 | Other feedwater valves | Balance of Plant | Feedwater System | SF | Startup Failure | 2024 | Gas | GG | 850 | Combined Cycle Block | TRE | Off-Peak | 5650 | 565 | 1 | 1 | 3431-Other feedwater valves | SF-Startup Failure | 850-Combined Cycle Block
3431 | Other feedwater valves | Balance of Plant | Feedwater System | U1 | Forced - Immediate | 2024 | Gas | GG | 850 | Combined Cycle Block | RFC | Off-Peak | 2933.8331 | 607 | 1 | 1 | 3431-Other feedwater valves | U1-Forced - Immediate | 850-Combined Cycle Block
3431 | Other feedwater valves | Balance of Plant | Feedwater System | U1 | Forced - Immediate | 2024 | Gas | GG | 850 | Combined Cycle Block | RFC | Winter | 1515.28 | 582.8 | 1 | 1 | 3431-Other feedwater valves | U1-Forced - Immediate | 850-Combined Cycle Block
3431 | Other feedwater valves | Balance of Plant | Feedwater System | U1 | Forced - Immediate | 2024 | Gas | GG | 850 | Combined Cycle Block | RFC | Winter | 4672.1129 | 582.8 | 1 | 1 | 3431-Other feedwater valves | U1-Forced - Immediate | 850-Combined Cycle Block
3431 | Other feedwater valves | Balance of Plant | Feedwater System | U1 | Forced - Immediate | 2024 | Gas | GG | 851 | CC GT units | SERC | Off-Peak | 738.1 | 242 | 1 | 1 | 3431-Other feedwater valves | U1-Forced - Immediate | 851-CC GT units
3431 | Other feedwater valves | Balance of Plant | Feedwater System | U1 | Forced - Immediate | 2024 | Gas | GG | 851 | CC GT units | TRE | Off-Peak | 197.0999 | 162 | 1 | 1 | 3431-Other feedwater valves | U1-Forced - Immediate | 851-CC GT units
3431 | Other feedwater valves | Balance of Plant | Feedwater System | U1 | Forced - Immediate | 2024 | Gas | GG | 851 | CC GT units | SERC | Off-Peak | 175.5832 | 245 | 1 | 1 | 3431-Other feedwater valves | U1-Forced - Immediate | 851-CC GT units
3431 | Other feedwater valves | Balance of Plant | Feedwater System | D1 | Forced - Immediate | 2024 | Gas | GG | 851 | CC GT units | SERC | Winter | 6.5 | 39 | 1 | 1 | 3431-Other feedwater valves | D1-Forced - Immediate | 851-CC GT units
3431 | Other feedwater valves | Balance of Plant | Feedwater System | U1 | Forced - Immediate | 2024 | Gas | GG | 851 | CC GT units | WECC | Summer | 413.5833 | 35 | 1 | 1 | 3431-Other feedwater valves | U1-Forced - Immediate | 851-CC GT units
3431 | Other feedwater valves | Balance of Plant | Feedwater System | U1 | Forced - Immediate | 2024 | Gas | GG | 851 | CC GT units | TRE | Off-Peak | 902 | 164 | 1 | 1 | 3431-Other feedwater valves | U1-Forced - Immediate | 851-CC GT units
3431 | Other feedwater valves | Balance of Plant | Feedwater System | U1 | Forced - Immediate | 2024 | Gas | GG | 851 | CC GT units | SERC | Summer | 155.1666 | 245 | 1 | 1 | 3431-Other feedwater valves | U1-Forced - Immediate | 851-CC GT units
3431 | Other feedwater valves | Balance of Plant | Feedwater System | SF | Startup Failure | 2024 | Gas | GG | 851 | CC GT units | WECC | Off-Peak | 6955.52 | 167.2 | 1 | 1 | 3431-Other feedwater valves | SF-Startup Failure | 851-CC GT units
3431 | Other feedwater valves | Balance of Plant | Feedwater System | U1 | Forced - Immediate | 2024 | Gas | GG | 851 | CC GT units | TRE | Summer | 471.6833 | 155.5 | 1 | 1 | 3431-Other feedwater valves | U1-Forced - Immediate | 851-CC GT units
3431 | Other feedwater valves | Balance of Plant | Feedwater System | U1 | Forced - Immediate | 2024 | Gas | GG | 851 | CC GT units | TRE | Off-Peak | 912.8 | 163 | 1 | 1 | 3431-Other feedwater valves | U1-Forced - Immediate | 851-CC GT units
3431 | Other feedwater valves | Balance of Plant | Feedwater System | U1 | Forced - Immediate | 2024 | Gas | GG | 851 | CC GT units | SERC | Summer | 374 | 187 | 1 | 1 | 3431-Other feedwater valves | U1-Forced - Immediate | 851-CC GT units
3431 | Other feedwater valves | Balance of Plant | Feedwater System | U1 | Forced - Immediate | 2024 | Gas | GG | 851 | CC GT units | SERC | Off-Peak | 262.1666 | 242 | 1 | 1 | 3431-Other feedwater valves | U1-Forced - Immediate | 851-CC GT units
3431 | Other feedwater valves | Balance of Plant | Feedwater System | U1 | Forced - Immediate | 2024 | Gas | GG | 851 | CC GT units | TRE | Winter | 358 | 179 | 1 | 1 | 3431-Other feedwater valves | U1-Forced - Immediate | 851-CC GT units
3431 | Other feedwater valves | Balance of Plant | Feedwater System | U1 | Forced - Immediate | 2024 | Gas | GG | 851 | CC GT units | SERC | Off-Peak | 15431.6664 | 394 | 1 | 1 | 3431-Other feedwater valves | U1-Forced - Immediate | 851-CC GT units
3431 | Other feedwater valves | Balance of Plant | Feedwater System | U1 | Forced - Immediate | 2024 | Gas | GG | 851 | CC GT units | SERC | Winter | 36.5 | 146 | 1 | 1 | 3431-Other feedwater valves | U1-Forced - Immediate | 851-CC GT units
3431 | Other feedwater valves | Balance of Plant | Feedwater System | U1 | Forced - Immediate | 2024 | Gas | GG | 851 | CC GT units | SERC | Summer | 742.1332 | 242 | 1 | 1 | 3431-Other feedwater valves | U1-Forced - Immediate | 851-CC GT units
3431 | Other feedwater valves | Balance of Plant | Feedwater System | U1 | Forced - Immediate | 2024 | Gas | GG | 851 | CC GT units | NPCC | Winter | 955.8332 | 185 | 1 | 1 | 3431-Other feedwater valves | U1-Forced - Immediate | 851-CC GT units
3431 | Other feedwater valves | Balance of Plant | Feedwater System | U1 | Forced - Immediate | 2024 | Gas | GG | 851 | CC GT units | MRO | Summer | 152.4999 | 150 | 1 | 1 | 3431-Other feedwater valves | U1-Forced - Immediate | 851-CC GT units
3431 | Other feedwater valves | Balance of Plant | Feedwater System | U1 | Forced - Immediate | 2024 | Gas | GG | 851 | CC GT units | TRE | Winter | 637.5 | 170 | 1 | 1 | 3431-Other feedwater valves | U1-Forced - Immediate | 851-CC GT units
3431 | Other feedwater valves | Balance of Plant | Feedwater System | U1 | Forced - Immediate | 2024 | Gas | GG | 851 | CC GT units | SERC | Summer | 910.3499 | 189 | 1 | 1 | 3431-Other feedwater valves | U1-Forced - Immediate | 851-CC GT units
3431 | Other feedwater valves | Balance of Plant | Feedwater System | U1 | Forced - Immediate | 2024 | Gas | GG | 851 | CC GT units | WECC | Winter | 156.9167 | 35 | 1 | 1 | 3431-Other feedwater valves | U1-Forced - Immediate | 851-CC GT units
3431 | Other feedwater valves | Balance of Plant | Feedwater System | U1 | Forced - Immediate | 2024 | Gas | GG | 851 | CC GT units | WECC | Winter | 188.7666 | 161.8 | 1 | 1 | 3431-Other feedwater valves | U1-Forced - Immediate | 851-CC GT units
3431 | Other feedwater valves | Balance of Plant | Feedwater System | D1 | Forced - Immediate | 2024 | Gas | GG | 852 | CC steam units | SERC | Off-Peak | 493.185 | 161.7 | 1 | 1 | 3431-Other feedwater valves | D1-Forced - Immediate | 852-CC steam units
3431 | Other feedwater valves | Balance of Plant | Feedwater System | D1 | Forced - Immediate | 2024 | Gas | GG | 852 | CC steam units | SERC | Off-Peak | 85.9928 | 119.99 | 1 | 1 | 3431-Other feedwater valves | D1-Forced - Immediate | 852-CC steam units
3431 | Other feedwater valves | Balance of Plant | Feedwater System | D1 | Forced - Immediate | 2024 | Gas | GG | 852 | CC steam units | TRE | Off-Peak | 605 | 110 | 1 | 1 | 3431-Other feedwater valves | D1-Forced - Immediate | 852-CC steam units
3431 | Other feedwater valves | Balance of Plant | Feedwater System | D1 | Forced - Immediate | 2024 | Gas | GG | 852 | CC steam units | SERC | Summer | 496.7999 | 162 | 1 | 1 | 3431-Other feedwater valves | D1-Forced - Immediate | 852-CC steam units
3431 | Other feedwater valves | Balance of Plant | Feedwater System | D1 | Forced - Immediate | 2024 | Gas | GG | 852 | CC steam units | SERC | Summer | 75.9936 | 119.99 | 1 | 1 | 3431-Other feedwater valves | D1-Forced - Immediate | 852-CC steam units
3431 | Other feedwater valves | Balance of Plant | Feedwater System | D1 | Forced - Immediate | 2024 | Gas | GG | 852 | CC steam units | SERC | Summer | 232 | 116 | 1 | 1 | 3431-Other feedwater valves | D1-Forced - Immediate | 852-CC steam units
3431 | Other feedwater valves | Balance of Plant | Feedwater System | D1 | Forced - Immediate | 2024 | Gas | GG | 852 | CC steam units | SERC | Off-Peak | 7461.2499 | 190.5 | 1 | 1 | 3431-Other feedwater valves | D1-Forced - Immediate | 852-CC steam units
3431 | Other feedwater valves | Balance of Plant | Feedwater System | D1 | Forced - Immediate | 2024 | Gas | GG | 852 | CC steam units | SERC | Winter | 3.495 | 20.97 | 1 | 1 | 3431-Other feedwater valves | D1-Forced - Immediate | 852-CC steam units
3431 | Other feedwater valves | Balance of Plant | Feedwater System | D1 | Forced - Immediate | 2024 | Waste Heat | WH | 852 | CC steam units | TRE | Summer | 464.0999 | 153 | 1 | 1 | 3431-Other feedwater valves | D1-Forced - Immediate | 852-CC steam units
3431 | Other feedwater valves | Balance of Plant | Feedwater System | D1 | Forced - Immediate | 2024 | Gas | GG | 852 | CC steam units | SERC | Winter | 20.375 | 81.5 | 1 | 1 | 3431-Other feedwater valves | D1-Forced - Immediate | 852-CC steam units
3431 | Other feedwater valves | Balance of Plant | Feedwater System | D1 | Forced - Immediate | 2024 | Gas | GG | 852 | CC steam units | SERC | Summer | 558.7333 | 116 | 1 | 1 | 3431-Other feedwater valves | D1-Forced - Immediate | 852-CC steam units
3431 | Other feedwater valves | Balance of Plant | Feedwater System | U1 | Forced - Immediate | 2024 | Waste Heat | WH | 852 | CC steam units | TRE | Winter | 54.25 | 217 | 1 | 1 | 3431-Other feedwater valves | U1-Forced - Immediate | 852-CC steam units
3431 | Other feedwater valves | Balance of Plant | Feedwater System | D1 | Forced - Immediate | 2024 | Gas | GG | 852 | CC steam units | WECC | Winter | 237.5 | 25 | 1 | 1 | 3431-Other feedwater valves | D1-Forced - Immediate | 852-CC steam units
3431 | Other feedwater valves | Balance of Plant | Feedwater System | U1 | Forced - Immediate | 2024 | Waste Heat | WH | 852 | CC steam units | TRE | Winter | 215 | 215 | 1 | 1 | 3431-Other feedwater valves | U1-Forced - Immediate | 852-CC steam units
3431 | Other feedwater valves | Balance of Plant | Feedwater System | D1 | Forced - Immediate | 2024 | Gas | GG | 852 | CC steam units | WECC | Winter | 5134.2166 | 107 | 1 | 1 | 3431-Other feedwater valves | D1-Forced - Immediate | 852-CC steam units
3431 | Other feedwater valves | Balance of Plant | Feedwater System | D1 | Forced - Immediate | 2024 | Waste Heat | WH | 852 | CC steam units | TRE | Off-Peak | 197.0999 | 162 | 1 | 1 | 3431-Other feedwater valves | D1-Forced - Immediate | 852-CC steam units
3431 | Other feedwater valves | Balance of Plant | Feedwater System | D1 | Forced - Immediate | 2024 | Waste Heat | WH | 852 | CC steam units | TRE | Off-Peak | 476 | 85 | 1 | 1 | 3431-Other feedwater valves | D1-Forced - Immediate | 852-CC steam units
3431 | Other feedwater valves | Balance of Plant | Feedwater System | U1 | Forced - Immediate | 2024 | Gas | GG | 861 | CoG GT units | TRE | Winter | 5605 | 142.5 | 1 | 1 | 3431-Other feedwater valves | U1-Forced - Immediate | 861-CoG GT units
3439 | HP heater head leaks | Balance of Plant | Feedwater System | D1 | Forced - Immediate | 2024 | Gas | GG | 100 | Fossil-Steam | TRE | Winter | 3153.3333 | 11 | 1 | 1 | 3439-HP heater head leaks | D1-Forced - Immediate | 100-Fossil-Steam
3439 | HP heater head leaks | Balance of Plant | Feedwater System | D1 | Forced - Immediate | 2024 | Gas | GG | 100 | Fossil-Steam | RFC | Summer | 1309.0833 | 115 | 1 | 1 | 3439-HP heater head leaks | D1-Forced - Immediate | 100-Fossil-Steam
3439 | HP heater head leaks | Balance of Plant | Feedwater System | D1 | Forced - Immediate | 2024 | Gas | GG | 100 | Fossil-Steam | TRE | Winter | 94.5 | 15 | 1 | 1 | 3439-HP heater head leaks | D1-Forced - Immediate | 100-Fossil-Steam
3439 | HP heater head leaks | Balance of Plant | Feedwater System | D1 | Forced - Immediate | 2024 | Gas | GG | 100 | Fossil-Steam | TRE | Off-Peak | 2012.8833 | 23 | 1 | 1 | 3439-HP heater head leaks | D1-Forced - Immediate | 100-Fossil-Steam
3439 | HP heater head leaks | Balance of Plant | Feedwater System | D1 | Forced - Immediate | 2024 | Gas | GG | 100 | Fossil-Steam | RFC | Winter | 4248 | 35.4 | 1 | 1 | 3439-HP heater head leaks | D1-Forced - Immediate | 100-Fossil-Steam
3439 | HP heater head leaks | Balance of Plant | Feedwater System | D2 | Forced - Delayed | 2024 | Gas | GG | 100 | Fossil-Steam | RFC | Summer | 486.4932 | 235.4 | 1 | 1 | 3439-HP heater head leaks | D2-Forced - Delayed | 100-Fossil-Steam
3439 | HP heater head leaks | Balance of Plant | Feedwater System | D3 | Forced - Postponed | 2024 | Coal | CC | 100 | Fossil-Steam | WECC | Summer | 5614.75 | 111 | 1 | 1 | 3439-HP heater head leaks | D3-Forced - Postponed | 100-Fossil-Steam
3439 | HP heater head leaks | Balance of Plant | Feedwater System | D1 | Forced - Immediate | 2024 | Gas | GG | 100 | Fossil-Steam | RFC | Summer | 225.2933 | 55.4 | 1 | 1 | 3439-HP heater head leaks | D1-Forced - Immediate | 100-Fossil-Steam
3439 | HP heater head leaks | Balance of Plant | Feedwater System | D3 | Forced - Postponed | 2024 | Gas | GG | 100 | Fossil-Steam | RFC | Summer | 2735.0833 | 115 | 1 | 1 | 3439-HP heater head leaks | D3-Forced - Postponed | 100-Fossil-Steam
3439 | HP heater head leaks | Balance of Plant | Feedwater System | D3 | Forced - Postponed | 2024 | Gas | GG | 100 | Fossil-Steam | RFC | Summer | 12.0033 | 55.4 | 1 | 1 | 3439-HP heater head leaks | D3-Forced - Postponed | 100-Fossil-Steam
3439 | HP heater head leaks | Balance of Plant | Feedwater System | U1 | Forced - Immediate | 2024 | Gas | GG | 100 | Fossil-Steam | RFC | Off-Peak | 408.9 | 141 | 1 | 1 | 3439-HP heater head leaks | U1-Forced - Immediate | 100-Fossil-Steam
3439 | HP heater head leaks | Balance of Plant | Feedwater System | U3 | Forced - Postponed | 2024 | Coal | CC | 100 | Fossil-Steam | WECC | Summer | 36706.5998 | 471 | 1 | 1 | 3439-HP heater head leaks | U3-Forced - Postponed | 100-Fossil-Steam
3439 | HP heater head leaks | Balance of Plant | Feedwater System | D1 | Forced - Immediate | 2024 | Gas | GG | 810 | Multi-boiler/Multi-turbine | MRO | Summer | 4672.8333 | 23 | 1 | 1 | 3439-HP heater head leaks | D1-Forced - Immediate | 810-Multi-boiler/Multi-turbine
3440 | High pressure heater tube leaks | Balance of Plant | Feedwater System | D1 | Forced - Immediate | 2024 | Coal | CC | 100 | Fossil-Steam | RFC | Off-Peak | 238.7 | 31 | 1 | 1 | 3440-High pressure heater tube leaks | D1-Forced - Immediate | 100-Fossil-Steam
3440 | High pressure heater tube leaks | Balance of Plant | Feedwater System | D1 | Forced - Immediate | 2024 | Coal | CC | 100 | Fossil-Steam | RFC | Off-Peak | 99.2 | 31 | 1 | 1 | 3440-High pressure heater tube leaks | D1-Forced - Immediate | 100-Fossil-Steam
3440 | High pressure heater tube leaks | Balance of Plant | Feedwater System | D1 | Forced - Immediate | 2024 | Coal | CC | 100 | Fossil-Steam | RFC | Off-Peak | 841.1333 | 31 | 1 | 1 | 3440-High pressure heater tube leaks | D1-Forced - Immediate | 100-Fossil-Steam
3440 | High pressure heater tube leaks | Balance of Plant | Feedwater System | D1 | Forced - Immediate | 2024 | Coal | CC | 100 | Fossil-Steam | RFC | Off-Peak | 128.1333 | 31 | 1 | 1 | 3440-High pressure heater tube leaks | D1-Forced - Immediate | 100-Fossil-Steam
3440 | High pressure heater tube leaks | Balance of Plant | Feedwater System | D1 | Forced - Immediate | 2024 | Coal | CC | 100 | Fossil-Steam | RFC | Off-Peak | 292.95 | 31 | 1 | 1 | 3440-High pressure heater tube leaks | D1-Forced - Immediate | 100-Fossil-Steam
3440 | High pressure heater tube leaks | Balance of Plant | Feedwater System | D1 | Forced - Immediate | 2024 | Coal | CC | 100 | Fossil-Steam | RFC | Off-Peak | 195.9999 | 210 | 1 | 1 | 3440-High pressure heater tube leaks | D1-Forced - Immediate | 100-Fossil-Steam
3440 | High pressure heater tube leaks | Balance of Plant | Feedwater System | D1 | Forced - Immediate | 2024 | Coal | CC | 100 | Fossil-Steam | RFC | Off-Peak | 977.5 | 51 | 1 | 1 | 3440-High pressure heater tube leaks | D1-Forced - Immediate | 100-Fossil-Steam
3440 | High pressure heater tube leaks | Balance of Plant | Feedwater System | D1 | Forced - Immediate | 2024 | Coal | CC | 100 | Fossil-Steam | RFC | Off-Peak | 203.5666 | 31 | 1 | 1 | 3440-High pressure heater tube leaks | D1-Forced - Immediate | 100-Fossil-Steam
3440 | High pressure heater tube leaks | Balance of Plant | Feedwater System | D1 | Forced - Immediate | 2024 | Coal | CC | 100 | Fossil-Steam | RFC | Off-Peak | 556.45 | 31 | 1 | 1 | 3440-High pressure heater tube leaks | D1-Forced - Immediate | 100-Fossil-Steam
3440 | High pressure heater tube leaks | Balance of Plant | Feedwater System | D1 | Forced - Immediate | 2024 | Coal | CC | 100 | Fossil-Steam | RFC | Off-Peak | 358 | 15 | 1 | 1 | 3440-High pressure heater tube leaks | D1-Forced - Immediate | 100-Fossil-Steam
3440 | High pressure heater tube leaks | Balance of Plant | Feedwater System | D1 | Forced - Immediate | 2024 | Coal | CC | 100 | Fossil-Steam | RFC | Off-Peak | 1622.3333 | 31 | 1 | 1 | 3440-High pressure heater tube leaks | D1-Forced - Immediate | 100-Fossil-Steam
3440 | High pressure heater tube leaks | Balance of Plant | Feedwater System | D1 | Forced - Immediate | 2024 | Coal | CC | 100 | Fossil-Steam | RFC | Off-Peak | 500.65 | 31 | 1 | 1 | 3440-High pressure heater tube leaks | D1-Forced - Immediate | 100-Fossil-Steam
3440 | High pressure heater tube leaks | Balance of Plant | Feedwater System | D1 | Forced - Immediate | 2024 | Coal | CC | 100 | Fossil-Steam | RFC | Off-Peak | 1113.4166 | 31 | 1 | 1 | 3440-High pressure heater tube leaks | D1-Forced - Immediate | 100-Fossil-Steam
3440 | High pressure heater tube leaks | Balance of Plant | Feedwater System | D1 | Forced - Immediate | 2024 | Coal | CC | 100 | Fossil-Steam | RFC | Off-Peak | 411.25 | 35 | 1 | 1 | 3440-High pressure heater tube leaks | D1-Forced - Immediate | 100-Fossil-Steam
3440 | High pressure heater tube leaks | Balance of Plant | Feedwater System | D1 | Forced - Immediate | 2024 | Coal | CC | 100 | Fossil-Steam | RFC | Off-Peak | 1660.5666 | 31 | 1 | 1 | 3440-High pressure heater tube leaks | D1-Forced - Immediate | 100-Fossil-Steam
3440 | High pressure heater tube leaks | Balance of Plant | Feedwater System | D1 | Forced - Immediate | 2024 | Coal | CC | 100 | Fossil-Steam | SERC | Off-Peak | 797.4167 | 35 | 1 | 1 | 3440-High pressure heater tube leaks | D1-Forced - Immediate | 100-Fossil-Steam
3440 | High pressure heater tube leaks | Balance of Plant | Feedwater System | D1 | Forced - Immediate | 2024 | Coal | CC | 100 | Fossil-Steam | RFC | Off-Peak | 1403.7833 | 31 | 1 | 1 | 3440-High pressure heater tube leaks | D1-Forced - Immediate | 100-Fossil-Steam
3440 | High pressure heater tube leaks | Balance of Plant | Feedwater System | D1 | Forced - Immediate | 2024 | Coal | CC | 100 | Fossil-Steam | RFC | Off-Peak | 727.4666 | 31 | 1 | 1 | 3440-High pressure heater tube leaks | D1-Forced - Immediate | 100-Fossil-Steam
3440 | High pressure heater tube leaks | Balance of Plant | Feedwater System | D1 | Forced - Immediate | 2024 | Coal | CC | 100 | Fossil-Steam | SERC | Off-Peak | 2189.8333 | 35 | 1 | 1 | 3440-High pressure heater tube leaks | D1-Forced - Immediate | 100-Fossil-Steam
3440 | High pressure heater tube leaks | Balance of Plant | Feedwater System | D1 | Forced - Immediate | 2024 | Coal | CC | 100 | Fossil-Steam | RFC | Off-Peak | 1996.4 | 31 | 1 | 1 | 3440-High pressure heater tube leaks | D1-Forced - Immediate | 100-Fossil-Steam
3440 | High pressure heater tube leaks | Balance of Plant | Feedwater System | D1 | Forced - Immediate | 2024 | Coal | CC | 100 | Fossil-Steam | RFC | Off-Peak | 1715 | 20 | 1 | 1 | 3440-High pressure heater tube leaks | D1-Forced - Immediate | 100-Fossil-Steam
3440 | High pressure heater tube leaks | Balance of Plant | Feedwater System | D1 | Forced - Immediate | 2024 | Coal | CC | 100 | Fossil-Steam | RFC | Off-Peak | 1646.1 | 31 | 1 | 1 | 3440-High pressure heater tube leaks | D1-Forced - Immediate | 100-Fossil-Steam
3440 | High pressure heater tube leaks | Balance of Plant | Feedwater System | D1 | Forced - Immediate | 2024 | Coal | CC | 100 | Fossil-Steam | RFC | Off-Peak | 2552.3333 | 31 | 1 | 1 | 3440-High pressure heater tube leaks | D1-Forced - Immediate | 100-Fossil-Steam
3440 | High pressure heater tube leaks | Balance of Plant | Feedwater System | D1 | Forced - Immediate | 2024 | Coal | CC | 100 | Fossil-Steam | RFC | Off-Peak | 2549.75 | 31 | 1 | 1 | 3440-High pressure heater tube leaks | D1-Forced - Immediate | 100-Fossil-Steam
3440 | High pressure heater tube leaks | Balance of Plant | Feedwater System | D1 | Forced - Immediate | 2024 | Coal | CC | 100 | Fossil-Steam | RFC | Off-Peak | 2332.2333 | 31 | 1 | 1 | 3440-High pressure heater tube leaks | D1-Forced - Immediate | 100-Fossil-Steam
3440 | High pressure heater tube leaks | Balance of Plant | Feedwater System | D1 | Forced - Immediate | 2024 | Coal | CC | 100 | Fossil-Steam | RFC | Summer | 48.2667 | 16 | 1 | 1 | 3440-High pressure heater tube leaks | D1-Forced - Immediate | 100-Fossil-Steam
3440 | High pressure heater tube leaks | Balance of Plant | Feedwater System | D1 | Forced - Immediate | 2024 | Coal | CC | 100 | Fossil-Steam | RFC | Off-Peak | 3573 | 99.25 | 1 | 1 | 3440-High pressure heater tube leaks | D1-Forced - Immediate | 100-Fossil-Steam
3440 | High pressure heater tube leaks | Balance of Plant | Feedwater System | D1 | Forced - Immediate | 2024 | Coal | CC | 100 | Fossil-Steam | RFC | Off-Peak | 2924.85 | 31 | 1 | 1 | 3440-High pressure heater tube leaks | D1-Forced - Immediate | 100-Fossil-Steam
3440 | High pressure heater tube leaks | Balance of Plant | Feedwater System | D1 | Forced - Immediate | 2024 | Coal | CC | 100 | Fossil-Steam | RFC | Off-Peak | 8145.55 | 51 | 1 | 1 | 3440-High pressure heater tube leaks | D1-Forced - Immediate | 100-Fossil-Steam
3440 | High pressure heater tube leaks | Balance of Plant | Feedwater System | D1 | Forced - Immediate | 2024 | Coal | CC | 100 | Fossil-Steam | RFC | Summer | 89.3833 | 31 | 1 | 1 | 3440-High pressure heater tube leaks | D1-Forced - Immediate | 100-Fossil-Steam
3440 | High pressure heater tube leaks | Balance of Plant | Feedwater System | D1 | Forced - Immediate | 2024 | Coal | CC | 100 | Fossil-Steam | SERC | Off-Peak | 8461.8333 | 35 | 1 | 1 | 3440-High pressure heater tube leaks | D1-Forced - Immediate | 100-Fossil-Steam
3440 | High pressure heater tube leaks | Balance of Plant | Feedwater System | D1 | Forced - Immediate | 2024 | Coal | CC | 100 | Fossil-Steam | WECC | Off-Peak | 4984.35 | 47 | 1 | 1 | 3440-High pressure heater tube leaks | D1-Forced - Immediate | 100-Fossil-Steam
3440 | High pressure heater tube leaks | Balance of Plant | Feedwater System | D1 | Forced - Immediate | 2024 | Coal | CC | 100 | Fossil-Steam | RFC | Summer | 320.6 | 21 | 1 | 1 | 3440-High pressure heater tube leaks | D1-Forced - Immediate | 100-Fossil-Steam
3440 | High pressure heater tube leaks | Balance of Plant | Feedwater System | D1 | Forced - Immediate | 2024 | Coal | CC | 100 | Fossil-Steam | RFC | Summer | 109.2 | 26 | 1 | 1 | 3440-High pressure heater tube leaks | D1-Forced - Immediate | 100-Fossil-Steam
3440 | High pressure heater tube leaks | Balance of Plant | Feedwater System | D1 | Forced - Immediate | 2024 | Coal | CC | 100 | Fossil-Steam | RFC | Off-Peak | 29004 | 240 | 1 | 1 | 3440-High pressure heater tube leaks | D1-Forced - Immediate | 100-Fossil-Steam
3440 | High pressure heater tube leaks | Balance of Plant | Feedwater System | D1 | Forced - Immediate | 2024 | Coal | CC | 100 | Fossil-Steam | RFC | Summer | 4.9 | 21 | 1 | 1 | 3440-High pressure heater tube leaks | D1-Forced - Immediate | 100-Fossil-Steam
3440 | High pressure heater tube leaks | Balance of Plant | Feedwater System | D1 | Forced - Immediate | 2024 | Coal | CC | 100 | Fossil-Steam | RFC | Summer | 940.3333 | 26 | 1 | 1 | 3440-High pressure heater tube leaks | D1-Forced - Immediate | 100-Fossil-Steam
3440 | High pressure heater tube leaks | Balance of Plant | Feedwater System | D1 | Forced - Immediate | 2024 | Coal | CC | 100 | Fossil-Steam | RFC | Summer | 116.85 | 41 | 1 | 1 | 3440-High pressure heater tube leaks | D1-Forced - Immediate | 100-Fossil-Steam
3440 | High pressure heater tube leaks | Balance of Plant | Feedwater System | D1 | Forced - Immediate | 2024 | Coal | CC | 100 | Fossil-Steam | RFC | Summer | 49.7 | 21 | 1 | 1 | 3440-High pressure heater tube leaks | D1-Forced - Immediate | 100-Fossil-Steam
3440 | High pressure heater tube leaks | Balance of Plant | Feedwater System | D1 | Forced - Immediate | 2024 | Coal | CC | 100 | Fossil-Steam | RFC | Summer | 142.5666 | 182 | 1 | 1 | 3440-High pressure heater tube leaks | D1-Forced - Immediate | 100-Fossil-Steam
3440 | High pressure heater tube leaks | Balance of Plant | Feedwater System | D1 | Forced - Immediate | 2024 | Coal | CC | 100 | Fossil-Steam | MRO | Summer | 1124.305 | 63.7 | 1 | 1 | 3440-High pressure heater tube leaks | D1-Forced - Immediate | 100-Fossil-Steam
3440 | High pressure heater tube leaks | Balance of Plant | Feedwater System | D1 | Forced - Immediate | 2024 | Coal | CC | 100 | Fossil-Steam | RFC | Summer | 176.8 | 26 | 1 | 1 | 3440-High pressure heater tube leaks | D1-Forced - Immediate | 100-Fossil-Steam
3440 | High pressure heater tube leaks | Balance of Plant | Feedwater System | D1 | Forced - Immediate | 2024 | Coal | CC | 100 | Fossil-Steam | RFC | Summer | 84.5333 | 16 | 1 | 1 | 3440-High pressure heater tube leaks | D1-Forced - Immediate | 100-Fossil-Steam
3440 | High pressure heater tube leaks | Balance of Plant | Feedwater System | D1 | Forced - Immediate | 2024 | Coal | CC | 100 | Fossil-Steam | RFC | Summer | 191.1666 | 31 | 1 | 1 | 3440-High pressure heater tube leaks | D1-Forced - Immediate | 100-Fossil-Steam
3440 | High pressure heater tube leaks | Balance of Plant | Feedwater System | D1 | Forced - Immediate | 2024 | Coal | CC | 100 | Fossil-Steam | MRO | Summer | 1548 | 38.7 | 1 | 1 | 3440-High pressure heater tube leaks | D1-Forced - Immediate | 100-Fossil-Steam
3440 | High pressure heater tube leaks | Balance of Plant | Feedwater System | D1 | Forced - Immediate | 2024 | Coal | CC | 100 | Fossil-Steam | RFC | Summer | 291.2 | 26 | 1 | 1 | 3440-High pressure heater tube leaks | D1-Forced - Immediate | 100-Fossil-Steam
3440 | High pressure heater tube leaks | Balance of Plant | Feedwater System | D1 | Forced - Immediate | 2024 | Coal | CC | 100 | Fossil-Steam | RFC | Summer | 196.35 | 21 | 1 | 1 | 3440-High pressure heater tube leaks | D1-Forced - Immediate | 100-Fossil-Steam
3440 | High pressure heater tube leaks | Balance of Plant | Feedwater System | D1 | Forced - Immediate | 2024 | Coal | CC | 100 | Fossil-Steam | RFC | Summer | 324.1333 | 26 | 1 | 1 | 3440-High pressure heater tube leaks | D1-Forced - Immediate | 100-Fossil-Steam
3440 | High pressure heater tube leaks | Balance of Plant | Feedwater System | D1 | Forced - Immediate | 2024 | Coal | CC | 100 | Fossil-Steam | RFC | Summer | 2046.5166 | 31 | 1 | 1 | 3440-High pressure heater tube leaks | D1-Forced - Immediate | 100-Fossil-Steam
3440 | High pressure heater tube leaks | Balance of Plant | Feedwater System | D1 | Forced - Immediate | 2024 | Coal | CC | 100 | Fossil-Steam | RFC | Summer | 314.65 | 31 | 1 | 1 | 3440-High pressure heater tube leaks | D1-Forced - Immediate | 100-Fossil-Steam
3440 | High pressure heater tube leaks | Balance of Plant | Feedwater System | D1 | Forced - Immediate | 2024 | Coal | CC | 100 | Fossil-Steam | RFC | Summer | 571.05 | 141 | 1 | 1 | 3440-High pressure heater tube leaks | D1-Forced - Immediate | 100-Fossil-Steam
3440 | High pressure heater tube leaks | Balance of Plant | Feedwater System | D1 | Forced - Immediate | 2024 | Coal | CC | 100 | Fossil-Steam | RFC | Summer | 572.9833 | 31 | 1 | 1 | 3440-High pressure heater tube leaks | D1-Forced - Immediate | 100-Fossil-Steam
3440 | High pressure heater tube leaks | Balance of Plant | Feedwater System | D1 | Forced - Immediate | 2024 | Coal | CC | 100 | Fossil-Steam | RFC | Summer | 2907.2333 | 26 | 1 | 1 | 3440-High pressure heater tube leaks | D1-Forced - Immediate | 100-Fossil-Steam
3440 | High pressure heater tube leaks | Balance of Plant | Feedwater System | D1 | Forced - Immediate | 2024 | Coal | CC | 100 | Fossil-Steam | RFC | Summer | 645.3166 | 31 | 1 | 1 | 3440-High pressure heater tube leaks | D1-Forced - Immediate | 100-Fossil-Steam
3440 | High pressure heater tube leaks | Balance of Plant | Feedwater System | D1 | Forced - Immediate | 2024 | Coal | CC | 100 | Fossil-Steam | RFC | Summer | 666.9 | 26 | 1 | 1 | 3440-High pressure heater tube leaks | D1-Forced - Immediate | 100-Fossil-Steam
3440 | High pressure heater tube leaks | Balance of Plant | Feedwater System | D1 | Forced - Immediate | 2024 | Coal | CC | 100 | Fossil-Steam | RFC | Summer | 1126.6667 | 26 | 1 | 1 | 3440-High pressure heater tube leaks | D1-Forced - Immediate | 100-Fossil-Steam
3440 | High pressure heater tube leaks | Balance of Plant | Feedwater System | D1 | Forced - Immediate | 2024 | Coal | CC | 100 | Fossil-Steam | RFC | Summer | 3128.9333 | 31 | 1 | 1 | 3440-High pressure heater tube leaks | D1-Forced - Immediate | 100-Fossil-Steam
3440 | High pressure heater tube leaks | Balance of Plant | Feedwater System | D1 | Forced - Immediate | 2024 | Coal | CC | 100 | Fossil-Steam | RFC | Summer | 1140.8 | 31 | 1 | 1 | 3440-High pressure heater tube leaks | D1-Forced - Immediate | 100-Fossil-Steam
3440 | High pressure heater tube leaks | Balance of Plant | Feedwater System | D1 | Forced - Immediate | 2024 | Coal | CC | 100 | Fossil-Steam | RFC | Summer | 829.7666 | 31 | 1 | 1 | 3440-High pressure heater tube leaks | D1-Forced - Immediate | 100-Fossil-Steam
3440 | High pressure heater tube leaks | Balance of Plant | Feedwater System | D1 | Forced - Immediate | 2024 | Coal | CC | 100 | Fossil-Steam | RFC | Summer | 1287.8667 | 26 | 1 | 1 | 3440-High pressure heater tube leaks | D1-Forced - Immediate | 100-Fossil-Steam
3440 | High pressure heater tube leaks | Balance of Plant | Feedwater System | D1 | Forced - Immediate | 2024 | Coal | CC | 100 | Fossil-Steam | RFC | Summer | 4107.1333 | 26 | 1 | 1 | 3440-High pressure heater tube leaks | D1-Forced - Immediate | 100-Fossil-Steam
3440 | High pressure heater tube leaks | Balance of Plant | Feedwater System | D1 | Forced - Immediate | 2024 | Coal | CC | 100 | Fossil-Steam | RFC | Summer | 3118.7 | 26 | 1 | 1 | 3440-High pressure heater tube leaks | D1-Forced - Immediate | 100-Fossil-Steam
3440 | High pressure heater tube leaks | Balance of Plant | Feedwater System | D1 | Forced - Immediate | 2024 | Coal | CC | 100 | Fossil-Steam | MRO | Summer | 4898.985 | 203.7 | 1 | 1 | 3440-High pressure heater tube leaks | D1-Forced - Immediate | 100-Fossil-Steam
3440 | High pressure heater tube leaks | Balance of Plant | Feedwater System | D1 | Forced - Immediate | 2024 | Coal | CC | 100 | Fossil-Steam | RFC | Summer | 2880.8 | 26 | 1 | 1 | 3440-High pressure heater tube leaks | D1-Forced - Immediate | 100-Fossil-Steam
3440 | High pressure heater tube leaks | Balance of Plant | Feedwater System | D1 | Forced - Immediate | 2024 | Coal | CC | 100 | Fossil-Steam | RFC | Summer | 5443.1 | 26 | 1 | 1 | 3440-High pressure heater tube leaks | D1-Forced - Immediate | 100-Fossil-Steam
3440 | High pressure heater tube leaks | Balance of Plant | Feedwater System | D1 | Forced - Immediate | 2024 | Coal | CC | 100 | Fossil-Steam | RFC | Summer | 3154.2333 | 26 | 1 | 1 | 3440-High pressure heater tube leaks | D1-Forced - Immediate | 100-Fossil-Steam
3440 | High pressure heater tube leaks | Balance of Plant | Feedwater System | D1 | Forced - Immediate | 2024 | Coal | CC | 100 | Fossil-Steam | MRO | Winter | 24.1667 | 25 | 1 | 1 | 3440-High pressure heater tube leaks | D1-Forced - Immediate | 100-Fossil-Steam
3440 | High pressure heater tube leaks | Balance of Plant | Feedwater System | D1 | Forced - Immediate | 2024 | Coal | CC | 100 | Fossil-Steam | RFC | Summer | 4082.8667 | 26 | 1 | 1 | 3440-High pressure heater tube leaks | D1-Forced - Immediate | 100-Fossil-Steam
3440 | High pressure heater tube leaks | Balance of Plant | Feedwater System | D1 | Forced - Immediate | 2024 | Coal | CC | 100 | Fossil-Steam | RFC | Summer | 10316.8 | 31 | 1 | 1 | 3440-High pressure heater tube leaks | D1-Forced - Immediate | 100-Fossil-Steam
3440 | High pressure heater tube leaks | Balance of Plant | Feedwater System | D1 | Forced - Immediate | 2024 | Coal | CC | 100 | Fossil-Steam | RFC | Summer | 3229.6833 | 31 | 1 | 1 | 3440-High pressure heater tube leaks | D1-Forced - Immediate | 100-Fossil-Steam
3440 | High pressure heater tube leaks | Balance of Plant | Feedwater System | D1 | Forced - Immediate | 2024 | Coal | CC | 100 | Fossil-Steam | RFC | Winter | 143.3665 | 430.1 | 1 | 1 | 3440-High pressure heater tube leaks | D1-Forced - Immediate | 100-Fossil-Steam
3440 | High pressure heater tube leaks | Balance of Plant | Feedwater System | D1 | Forced - Immediate | 2024 | Coal | CC | 100 | Fossil-Steam | RFC | Summer | 4123.5166 | 31 | 1 | 1 | 3440-High pressure heater tube leaks | D1-Forced - Immediate | 100-Fossil-Steam
3440 | High pressure heater tube leaks | Balance of Plant | Feedwater System | D1 | Forced - Immediate | 2024 | Coal | CC | 100 | Fossil-Steam | MRO | Winter | 156.6666 | 100 | 1 | 1 | 3440-High pressure heater tube leaks | D1-Forced - Immediate | 100-Fossil-Steam
3440 | High pressure heater tube leaks | Balance of Plant | Feedwater System | D1 | Forced - Immediate | 2024 | Coal | CC | 100 | Fossil-Steam | WECC | Summer | 5639.9333 | 31 | 1 | 1 | 3440-High pressure heater tube leaks | D1-Forced - Immediate | 100-Fossil-Steam
3440 | High pressure heater tube leaks | Balance of Plant | Feedwater System | D1 | Forced - Immediate | 2024 | Coal | CC | 100 | Fossil-Steam | RFC | Winter | 3229.15 | 51 | 1 | 1 | 3440-High pressure heater tube leaks | D1-Forced - Immediate | 100-Fossil-Steam
3440 | High pressure heater tube leaks | Balance of Plant | Feedwater System | D1 | Forced - Immediate | 2024 | Coal | CC | 100 | Fossil-Steam | MRO | Winter | 57.5 | 50 | 1 | 1 | 3440-High pressure heater tube leaks | D1-Forced - Immediate | 100-Fossil-Steam
3440 | High pressure heater tube leaks | Balance of Plant | Feedwater System | D1 | Forced - Immediate | 2024 | Coal | CC | 100 | Fossil-Steam | RFC | Winter | 272.2849 | 230.1 | 1 | 1 | 3440-High pressure heater tube leaks | D1-Forced - Immediate | 100-Fossil-Steam
3440 | High pressure heater tube leaks | Balance of Plant | Feedwater System | D1 | Forced - Immediate | 2024 | Coal | CC | 100 | Fossil-Steam | MRO | Summer | 26795.1833 | 168.7 | 1 | 1 | 3440-High pressure heater tube leaks | D1-Forced - Immediate | 100-Fossil-Steam
3440 | High pressure heater tube leaks | Balance of Plant | Feedwater System | D1 | Forced - Immediate | 2024 | Coal | CC | 100 | Fossil-Steam | RFC | Winter | 7038 | 51 | 1 | 1 | 3440-High pressure heater tube leaks | D1-Forced - Immediate | 100-Fossil-Steam
3440 | High pressure heater tube leaks | Balance of Plant | Feedwater System | D1 | Forced - Immediate | 2024 | Coal | CC | 100 | Fossil-Steam | RFC | Winter | 100.3565 | 430.1 | 1 | 1 | 3440-High pressure heater tube leaks | D1-Forced - Immediate | 100-Fossil-Steam
3440 | High pressure heater tube leaks | Balance of Plant | Feedwater System | D1 | Forced - Immediate | 2024 | Coal | CC | 100 | Fossil-Steam | MRO | Winter | 337.5 | 150 | 1 | 1 | 3440-High pressure heater tube leaks | D1-Forced - Immediate | 100-Fossil-Steam
3440 | High pressure heater tube leaks | Balance of Plant | Feedwater System | D1 | Forced - Immediate | 2024 | Coal | CC | 100 | Fossil-Steam | MRO | Winter | 45 | 50 | 1 | 1 | 3440-High pressure heater tube leaks | D1-Forced - Immediate | 100-Fossil-Steam
3440 | High pressure heater tube leaks | Balance of Plant | Feedwater System | D1 | Forced - Immediate | 2024 | Coal | CC | 100 | Fossil-Steam | RFC | Winter | 11960.35 | 51 | 1 | 1 | 3440-High pressure heater tube leaks | D1-Forced - Immediate | 100-Fossil-Steam
3440 | High pressure heater tube leaks | Balance of Plant | Feedwater System | D1 | Forced - Immediate | 2024 | Coal | CC | 100 | Fossil-Steam | MRO | Winter | 202.5 | 50 | 1 | 1 | 3440-High pressure heater tube leaks | D1-Forced - Immediate | 100-Fossil-Steam
3440 | High pressure heater tube leaks | Balance of Plant | Feedwater System | D1 | Forced - Immediate | 2024 | Coal | CC | 100 | Fossil-Steam | MRO | Winter | 395 | 25 | 1 | 1 | 3440-High pressure heater tube leaks | D1-Forced - Immediate | 100-Fossil-Steam
3440 | High pressure heater tube leaks | Balance of Plant | Feedwater System | D1 | Forced - Immediate | 2024 | Coal | CC | 100 | Fossil-Steam | MRO | Winter | 75 | 150 | 1 | 1 | 3440-High pressure heater tube leaks | D1-Forced - Immediate | 100-Fossil-Steam
3440 | High pressure heater tube leaks | Balance of Plant | Feedwater System | D1 | Forced - Immediate | 2024 | Gas | GG | 100 | Fossil-Steam | SERC | Off-Peak | 11613 | 147 | 1 | 1 | 3440-High pressure heater tube leaks | D1-Forced - Immediate | 100-Fossil-Steam
3440 | High pressure heater tube leaks | Balance of Plant | Feedwater System | D1 | Forced - Immediate | 2024 | Coal | CC | 100 | Fossil-Steam | RFC | Winter | 861.9 | 51 | 1 | 1 | 3440-High pressure heater tube leaks | D1-Forced - Immediate | 100-Fossil-Steam
3440 | High pressure heater tube leaks | Balance of Plant | Feedwater System | D1 | Forced - Immediate | 2024 | Coal | CC | 100 | Fossil-Steam | MRO | Winter | 1054.9998 | 300 | 1 | 1 | 3440-High pressure heater tube leaks | D1-Forced - Immediate | 100-Fossil-Steam
3440 | High pressure heater tube leaks | Balance of Plant | Feedwater System | D1 | Forced - Immediate | 2024 | Coal | CC | 100 | Fossil-Steam | MRO | Winter | 85.4166 | 125 | 1 | 1 | 3440-High pressure heater tube leaks | D1-Forced - Immediate | 100-Fossil-Steam
3440 | High pressure heater tube leaks | Balance of Plant | Feedwater System | D1 | Forced - Immediate | 2024 | Gas | GG | 100 | Fossil-Steam | WECC | Summer | 26.0333 | 28.4 | 1 | 1 | 3440-High pressure heater tube leaks | D1-Forced - Immediate | 100-Fossil-Steam
3440 | High pressure heater tube leaks | Balance of Plant | Feedwater System | D1 | Forced - Immediate | 2024 | Coal | CC | 100 | Fossil-Steam | RFC | Winter | 1229.1 | 51 | 1 | 1 | 3440-High pressure heater tube leaks | D1-Forced - Immediate | 100-Fossil-Steam
3440 | High pressure heater tube leaks | Balance of Plant | Feedwater System | D1 | Forced - Immediate | 2024 | Coal | CC | 100 | Fossil-Steam | MRO | Winter | 1523.3333 | 50 | 1 | 1 | 3440-High pressure heater tube leaks | D1-Forced - Immediate | 100-Fossil-Steam
3440 | High pressure heater tube leaks | Balance of Plant | Feedwater System | D1 | Forced - Immediate | 2024 | Coal | CC | 100 | Fossil-Steam | RFC | Winter | 127.5 | 51 | 1 | 1 | 3440-High pressure heater tube leaks | D1-Forced - Immediate | 100-Fossil-Steam
3440 | High pressure heater tube leaks | Balance of Plant | Feedwater System | D1 | Forced - Immediate | 2024 | Gas | GG | 100 | Fossil-Steam | TRE | Summer | 464.7666 | 191 | 1 | 1 | 3440-High pressure heater tube leaks | D1-Forced - Immediate | 100-Fossil-Steam
3440 | High pressure heater tube leaks | Balance of Plant | Feedwater System | D1 | Forced - Immediate | 2024 | Coal | CC | 100 | Fossil-Steam | RFC | Winter | 2087.6 | 51 | 1 | 1 | 3440-High pressure heater tube leaks | D1-Forced - Immediate | 100-Fossil-Steam
3440 | High pressure heater tube leaks | Balance of Plant | Feedwater System | D1 | Forced - Immediate | 2024 | Coal | CC | 100 | Fossil-Steam | RFC | Winter | 2198.6666 | 80 | 1 | 1 | 3440-High pressure heater tube leaks | D1-Forced - Immediate | 100-Fossil-Steam
3440 | High pressure heater tube leaks | Balance of Plant | Feedwater System | D1 | Forced - Immediate | 2024 | Coal | CC | 100 | Fossil-Steam | MRO | Winter | 180 | 75 | 1 | 1 | 3440-High pressure heater tube leaks | D1-Forced - Immediate | 100-Fossil-Steam
3440 | High pressure heater tube leaks | Balance of Plant | Feedwater System | D1 | Forced - Immediate | 2024 | Gas | GG | 100 | Fossil-Steam | NPCC | Summer | 1490.8733 | 30.2 | 1 | 1 | 3440-High pressure heater tube leaks | D1-Forced - Immediate | 100-Fossil-Steam
3440 | High pressure heater tube leaks | Balance of Plant | Feedwater System | D1 | Forced - Immediate | 2024 | Coal | CC | 100 | Fossil-Steam | SERC | Winter | 2573.35 | 39 | 1 | 1 | 3440-High pressure heater tube leaks | D1-Forced - Immediate | 100-Fossil-Steam
3440 | High pressure heater tube leaks | Balance of Plant | Feedwater System | D1 | Forced - Immediate | 2024 | Coal | CC | 100 | Fossil-Steam | SERC | Winter | 8391.5 | 39 | 1 | 1 | 3440-High pressure heater tube leaks | D1-Forced - Immediate | 100-Fossil-Steam
3440 | High pressure heater tube leaks | Balance of Plant | Feedwater System | D1 | Forced - Immediate | 2024 | Coal | CC | 100 | Fossil-Steam | MRO | Winter | 1103.7499 | 75 | 1 | 1 | 3440-High pressure heater tube leaks | D1-Forced - Immediate | 100-Fossil-Steam
3440 | High pressure heater tube leaks | Balance of Plant | Feedwater System | D1 | Forced - Immediate | 2024 | Gas | GG | 100 | Fossil-Steam | NPCC | Summer | 1600.4733 | 125.2 | 1 | 1 | 3440-High pressure heater tube leaks | D1-Forced - Immediate | 100-Fossil-Steam
3440 | High pressure heater tube leaks | Balance of Plant | Feedwater System | D1 | Forced - Immediate | 2024 | Coal | CC | 100 | Fossil-Steam | MRO | Winter | 5547.5 | 50 | 1 | 1 | 3440-High pressure heater tube leaks | D1-Forced - Immediate | 100-Fossil-Steam
3440 | High pressure heater tube leaks | Balance of Plant | Feedwater System | D1 | Forced - Immediate | 2024 | Gas | GG | 100 | Fossil-Steam | MRO | Off-Peak | 7476.5 | 10 | 1 | 1 | 3440-High pressure heater tube leaks | D1-Forced - Immediate | 100-Fossil-Steam
3440 | High pressure heater tube leaks | Balance of Plant | Feedwater System | D1 | Forced - Immediate | 2024 | Coal | CC | 100 | Fossil-Steam | RFC | Winter | 3320.1 | 51 | 1 | 1 | 3440-High pressure heater tube leaks | D1-Forced - Immediate | 100-Fossil-Steam
3440 | High pressure heater tube leaks | Balance of Plant | Feedwater System | D1 | Forced - Immediate | 2024 | Gas | GG | 100 | Fossil-Steam | SERC | Summer | 92052.3332 | 140 | 1 | 1 | 3440-High pressure heater tube leaks | D1-Forced - Immediate | 100-Fossil-Steam
3440 | High pressure heater tube leaks | Balance of Plant | Feedwater System | D1 | Forced - Immediate | 2024 | Coal | LI | 100 | Fossil-Steam | MRO | Winter | 1640.3333 | 28 | 1 | 1 | 3440-High pressure heater tube leaks | D1-Forced - Immediate | 100-Fossil-Steam
3440 | High pressure heater tube leaks | Balance of Plant | Feedwater System | D2 | Forced - Delayed | 2024 | Gas | GG | 100 | Fossil-Steam | TRE | Summer | 194.25 | 185 | 1 | 1 | 3440-High pressure heater tube leaks | D2-Forced - Delayed | 100-Fossil-Steam
3440 | High pressure heater tube leaks | Balance of Plant | Feedwater System | D1 | Forced - Immediate | 2024 | Coal | CC | 100 | Fossil-Steam | MRO | Winter | 6203.3333 | 50 | 1 | 1 | 3440-High pressure heater tube leaks | D1-Forced - Immediate | 100-Fossil-Steam
3440 | High pressure heater tube leaks | Balance of Plant | Feedwater System | D1 | Forced - Immediate | 2024 | Gas | GG | 100 | Fossil-Steam | MRO | Winter | 43.9 | 3 | 1 | 1 | 3440-High pressure heater tube leaks | D1-Forced - Immediate | 100-Fossil-Steam
3440 | High pressure heater tube leaks | Balance of Plant | Feedwater System | D1 | Forced - Immediate | 2024 | Gas | GG | 100 | Fossil-Steam | TRE | Off-Peak | 484 | 33 | 1 | 1 | 3440-High pressure heater tube leaks | D1-Forced - Immediate | 100-Fossil-Steam
3440 | High pressure heater tube leaks | Balance of Plant | Feedwater System | D3 | Forced - Postponed | 2024 | Gas | GG | 100 | Fossil-Steam | MRO | Winter | 864 | 3 | 1 | 1 | 3440-High pressure heater tube leaks | D3-Forced - Postponed | 100-Fossil-Steam
3440 | High pressure heater tube leaks | Balance of Plant | Feedwater System | D1 | Forced - Immediate | 2024 | Coal | CC | 100 | Fossil-Steam | RFC | Winter | 6689.5 | 51 | 1 | 1 | 3440-High pressure heater tube leaks | D1-Forced - Immediate | 100-Fossil-Steam
3440 | High pressure heater tube leaks | Balance of Plant | Feedwater System | D1 | Forced - Immediate | 2024 | Oil | OO | 100 | Fossil-Steam | NPCC | Summer | 4101.5166 | 67 | 1 | 1 | 3440-High pressure heater tube leaks | D1-Forced - Immediate | 100-Fossil-Steam
3440 | High pressure heater tube leaks | Balance of Plant | Feedwater System | D1 | Forced - Immediate | 2024 | Gas | GG | 100 | Fossil-Steam | NPCC | Summer | 211.9 | 65.2 | 1 | 1 | 3440-High pressure heater tube leaks | D1-Forced - Immediate | 100-Fossil-Steam
3440 | High pressure heater tube leaks | Balance of Plant | Feedwater System | D3 | Forced - Postponed | 2024 | Gas | GG | 100 | Fossil-Steam | MRO | Winter | 6098.4 | 27 | 1 | 1 | 3440-High pressure heater tube leaks | D3-Forced - Postponed | 100-Fossil-Steam
3440 | High pressure heater tube leaks | Balance of Plant | Feedwater System | D1 | Forced - Immediate | 2024 | Gas | GG | 100 | Fossil-Steam | TRE | Summer | 5440.7833 | 11 | 1 | 1 | 3440-High pressure heater tube leaks | D1-Forced - Immediate | 100-Fossil-Steam
3440 | High pressure heater tube leaks | Balance of Plant | Feedwater System | D2 | Forced - Delayed | 2024 | Coal | CC | 100 | Fossil-Steam | WECC | Winter | 2036.8833 | 91 | 1 | 1 | 3440-High pressure heater tube leaks | D2-Forced - Delayed | 100-Fossil-Steam
3440 | High pressure heater tube leaks | Balance of Plant | Feedwater System | D1 | Forced - Immediate | 2024 | Gas | GG | 100 | Fossil-Steam | MRO | Summer | 586.0833 | 13 | 1 | 1 | 3440-High pressure heater tube leaks | D1-Forced - Immediate | 100-Fossil-Steam
3440 | High pressure heater tube leaks | Balance of Plant | Feedwater System | U1 | Forced - Immediate | 2024 | Coal | CC | 100 | Fossil-Steam | SERC | Summer | 68342.4 | 576 | 1 | 1 | 3440-High pressure heater tube leaks | U1-Forced - Immediate | 100-Fossil-Steam
3440 | High pressure heater tube leaks | Balance of Plant | Feedwater System | D1 | Forced - Immediate | 2024 | Gas | GG | 100 | Fossil-Steam | MRO | Summer | 59936.25 | 55 | 1 | 1 | 3440-High pressure heater tube leaks | D1-Forced - Immediate | 100-Fossil-Steam
3440 | High pressure heater tube leaks | Balance of Plant | Feedwater System | D2 | Forced - Delayed | 2024 | Coal | LI | 100 | Fossil-Steam | TRE | Summer | 2326.7333 | 68 | 1 | 1 | 3440-High pressure heater tube leaks | D2-Forced - Delayed | 100-Fossil-Steam
3440 | High pressure heater tube leaks | Balance of Plant | Feedwater System | D1 | Forced - Immediate | 2024 | Gas | GG | 100 | Fossil-Steam | RFC | Summer | 991.6 | 24 | 1 | 1 | 3440-High pressure heater tube leaks | D1-Forced - Immediate | 100-Fossil-Steam
3440 | High pressure heater tube leaks | Balance of Plant | Feedwater System | U1 | Forced - Immediate | 2024 | Gas | GG | 100 | Fossil-Steam | WECC | Off-Peak | 6663.8 | 52 | 1 | 1 | 3440-High pressure heater tube leaks | U1-Forced - Immediate | 100-Fossil-Steam
3440 | High pressure heater tube leaks | Balance of Plant | Feedwater System | D1 | Forced - Immediate | 2024 | Gas | GG | 100 | Fossil-Steam | WECC | Winter | 1679.007 | 36.78 | 1 | 1 | 3440-High pressure heater tube leaks | D1-Forced - Immediate | 100-Fossil-Steam
3440 | High pressure heater tube leaks | Balance of Plant | Feedwater System | U1 | Forced - Immediate | 2024 | Coal | CC | 100 | Fossil-Steam | MRO | Winter | 4407.7403 | 159.22 | 1 | 1 | 3440-High pressure heater tube leaks | U1-Forced - Immediate | 100-Fossil-Steam
3440 | High pressure heater tube leaks | Balance of Plant | Feedwater System | D1 | Forced - Immediate | 2024 | Gas | GG | 100 | Fossil-Steam | NPCC | Summer | 1746.5667 | 30.2 | 1 | 1 | 3440-High pressure heater tube leaks | D1-Forced - Immediate | 100-Fossil-Steam
3440 | High pressure heater tube leaks | Balance of Plant | Feedwater System | U1 | Forced - Immediate | 2024 | Gas | GG | 100 | Fossil-Steam | TRE | Off-Peak | 3807.9998 | 240 | 1 | 1 | 3440-High pressure heater tube leaks | U1-Forced - Immediate | 100-Fossil-Steam
3440 | High pressure heater tube leaks | Balance of Plant | Feedwater System | D1 | Forced - Immediate | 2024 | Gas | GG | 100 | Fossil-Steam | MRO | Winter | 2592 | 27 | 1 | 1 | 3440-High pressure heater tube leaks | D1-Forced - Immediate | 100-Fossil-Steam
3440 | High pressure heater tube leaks | Balance of Plant | Feedwater System | U1 | Forced - Immediate | 2024 | Gas | GG | 100 | Fossil-Steam | MRO | Winter | 6935.65 | 111 | 1 | 1 | 3440-High pressure heater tube leaks | U1-Forced - Immediate | 100-Fossil-Steam
3440 | High pressure heater tube leaks | Balance of Plant | Feedwater System | D1 | Forced - Immediate | 2024 | Gas | GG | 100 | Fossil-Steam | MRO | Summer | 54326.25 | 55 | 1 | 1 | 3440-High pressure heater tube leaks | D1-Forced - Immediate | 100-Fossil-Steam
3440 | High pressure heater tube leaks | Balance of Plant | Feedwater System | U1 | Forced - Immediate | 2024 | Oil | DI | 100 | Fossil-Steam | NPCC | Off-Peak | 2335.5864 | 372.7 | 1 | 1 | 3440-High pressure heater tube leaks | U1-Forced - Immediate | 100-Fossil-Steam
3440 | High pressure heater tube leaks | Balance of Plant | Feedwater System | D2 | Forced - Delayed | 2024 | Coal | CC | 100 | Fossil-Steam | WECC | Winter | 2460.4999 | 111 | 1 | 1 | 3440-High pressure heater tube leaks | D2-Forced - Delayed | 100-Fossil-Steam
3440 | High pressure heater tube leaks | Balance of Plant | Feedwater System | D2 | Forced - Delayed | 2024 | Coal | CC | 100 | Fossil-Steam | WECC | Winter | 1085.1166 | 131 | 1 | 1 | 3440-High pressure heater tube leaks | D2-Forced - Delayed | 100-Fossil-Steam
3440 | High pressure heater tube leaks | Balance of Plant | Feedwater System | D2 | Forced - Delayed | 2024 | Coal | CC | 100 | Fossil-Steam | WECC | Winter | 5591.95 | 91 | 1 | 1 | 3440-High pressure heater tube leaks | D2-Forced - Delayed | 100-Fossil-Steam
3440 | High pressure heater tube leaks | Balance of Plant | Feedwater System | D2 | Forced - Delayed | 2024 | Coal | CC | 100 | Fossil-Steam | WECC | Winter | 65032.7666 | 131 | 1 | 1 | 3440-High pressure heater tube leaks | D2-Forced - Delayed | 100-Fossil-Steam
3440 | High pressure heater tube leaks | Balance of Plant | Feedwater System | D2 | Forced - Delayed | 2024 | Coal | CC | 100 | Fossil-Steam | WECC | Winter | 60694.4832 | 131 | 1 | 1 | 3440-High pressure heater tube leaks | D2-Forced - Delayed | 100-Fossil-Steam
3440 | High pressure heater tube leaks | Balance of Plant | Feedwater System | U1 | Forced - Immediate | 2024 | Gas | GG | 100 | Fossil-Steam | WECC | Summer | 329.5833 | 175 | 1 | 1 | 3440-High pressure heater tube leaks | U1-Forced - Immediate | 100-Fossil-Steam
3440 | High pressure heater tube leaks | Balance of Plant | Feedwater System | D3 | Forced - Postponed | 2024 | Coal | CC | 100 | Fossil-Steam | SERC | Summer | 52764.5832 | 475 | 1 | 1 | 3440-High pressure heater tube leaks | D3-Forced - Postponed | 100-Fossil-Steam
3440 | High pressure heater tube leaks | Balance of Plant | Feedwater System | U1 | Forced - Immediate | 2024 | Gas | GG | 100 | Fossil-Steam | MRO | Summer | 5820.1 | 111 | 1 | 1 | 3440-High pressure heater tube leaks | U1-Forced - Immediate | 100-Fossil-Steam
3440 | High pressure heater tube leaks | Balance of Plant | Feedwater System | SF | Startup Failure | 2024 | Gas | GG | 100 | Fossil-Steam | WECC | Summer | 29.1666 | 175 | 1 | 1 | 3440-High pressure heater tube leaks | SF-Startup Failure | 100-Fossil-Steam
3440 | High pressure heater tube leaks | Balance of Plant | Feedwater System | U1 | Forced - Immediate | 2024 | Coal | CC | 100 | Fossil-Steam | MRO | Off-Peak | 9145.9682 | 358.9 | 1 | 1 | 3440-High pressure heater tube leaks | U1-Forced - Immediate | 100-Fossil-Steam
3440 | High pressure heater tube leaks | Balance of Plant | Feedwater System | U1 | Forced - Immediate | 2024 | Coal | CC | 100 | Fossil-Steam | WECC | Off-Peak | 46080.4164 | 427 | 1 | 1 | 3440-High pressure heater tube leaks | U1-Forced - Immediate | 100-Fossil-Steam
3440 | High pressure heater tube leaks | Balance of Plant | Feedwater System | U1 | Forced - Immediate | 2024 | Gas | GG | 100 | Fossil-Steam | MRO | Summer | 2778.0833 | 53 | 1 | 1 | 3440-High pressure heater tube leaks | U1-Forced - Immediate | 100-Fossil-Steam
3440 | High pressure heater tube leaks | Balance of Plant | Feedwater System | U1 | Forced - Immediate | 2024 | Gas | GG | 100 | Fossil-Steam | MRO | Summer | 20237.1499 | 111 | 1 | 1 | 3440-High pressure heater tube leaks | U1-Forced - Immediate | 100-Fossil-Steam
3440 | High pressure heater tube leaks | Balance of Plant | Feedwater System | U1 | Forced - Immediate | 2024 | Gas | GG | 100 | Fossil-Steam | WECC | Winter | 7505.3333 | 52 | 1 | 1 | 3440-High pressure heater tube leaks | U1-Forced - Immediate | 100-Fossil-Steam
3440 | High pressure heater tube leaks | Balance of Plant | Feedwater System | D1 | Forced - Immediate | 2024 | Nuclear | NU | 200 | Nuclear | SERC | Off-Peak | 4241.888 | 378.74 | 1 | 1 | 3440-High pressure heater tube leaks | D1-Forced - Immediate | 200-Nuclear
3440 | High pressure heater tube leaks | Balance of Plant | Feedwater System | D1 | Forced - Immediate | 2024 | Nuclear | NU | 200 | Nuclear | SERC | Off-Peak | 1661.504 | 362.51 | 1 | 1 | 3440-High pressure heater tube leaks | D1-Forced - Immediate | 200-Nuclear
3440 | High pressure heater tube leaks | Balance of Plant | Feedwater System | U3 | Forced - Postponed | 2024 | Nuclear | NU | 200 | Nuclear | SERC | Off-Peak | 303161.6 | 938 | 1 | 1 | 3440-High pressure heater tube leaks | U3-Forced - Postponed | 200-Nuclear
3440 | High pressure heater tube leaks | Balance of Plant | Feedwater System | U1 | Forced - Immediate | 2024 | Other | WD | 650 | Fluidized Bed | WECC | Off-Peak | 6912.2 | 57 | 1 | 1 | 3440-High pressure heater tube leaks | U1-Forced - Immediate | 650-Fluidized Bed
3440 | High pressure heater tube leaks | Balance of Plant | Feedwater System | D1 | Forced - Immediate | 2024 | Gas | GG | 850 | Combined Cycle Block | WECC | Summer | 0 | 0 | 1 | 1 | 3440-High pressure heater tube leaks | D1-Forced - Immediate | 850-Combined Cycle Block
3441 | Other high pressure heater problems (see condensate system for L | Balance of Plant | Feedwater System | D1 | Forced - Immediate | 2024 | Coal | CC | 100 | Fossil-Steam | RFC | Off-Peak | 1349.7 | 9 | 1 | 1 | 3441-Other high pressure heater problems (see condensate system for L | D1-Forced - Immediate | 100-Fossil-Steam
3441 | Other high pressure heater problems (see condensate system for L | Balance of Plant | Feedwater System | D1 | Forced - Immediate | 2024 | Coal | CC | 100 | Fossil-Steam | RFC | Off-Peak | 1885.6 | 8 | 1 | 1 | 3441-Other high pressure heater problems (see condensate system for L | D1-Forced - Immediate | 100-Fossil-Steam
3441 | Other high pressure heater problems (see condensate system for L | Balance of Plant | Feedwater System | D1 | Forced - Immediate | 2024 | Coal | CC | 100 | Fossil-Steam | RFC | Off-Peak | 51.15 | 9 | 1 | 1 | 3441-Other high pressure heater problems (see condensate system for L | D1-Forced - Immediate | 100-Fossil-Steam
3441 | Other high pressure heater problems (see condensate system for L | Balance of Plant | Feedwater System | D1 | Forced - Immediate | 2024 | Coal | CC | 100 | Fossil-Steam | SERC | Off-Peak | 672.5833 | 35 | 1 | 1 | 3441-Other high pressure heater problems (see condensate system for L | D1-Forced - Immediate | 100-Fossil-Steam
3441 | Other high pressure heater problems (see condensate system for L | Balance of Plant | Feedwater System | D1 | Forced - Immediate | 2024 | Coal | CC | 100 | Fossil-Steam | SERC | Off-Peak | 1420.8333 | 110 | 1 | 1 | 3441-Other high pressure heater problems (see condensate system for L | D1-Forced - Immediate | 100-Fossil-Steam
3441 | Other high pressure heater problems (see condensate system for L | Balance of Plant | Feedwater System | D1 | Forced - Immediate | 2024 | Coal | CC | 100 | Fossil-Steam | RFC | Summer | 2112.75 | 9 | 1 | 1 | 3441-Other high pressure heater problems (see condensate system for L | D1-Forced - Immediate | 100-Fossil-Steam
3441 | Other high pressure heater problems (see condensate system for L | Balance of Plant | Feedwater System | D1 | Forced - Immediate | 2024 | Coal | CC | 100 | Fossil-Steam | RFC | Off-Peak | 107.7775 | 113.45 | 1 | 1 | 3441-Other high pressure heater problems (see condensate system for L | D1-Forced - Immediate | 100-Fossil-Steam
3441 | Other high pressure heater problems (see condensate system for L | Balance of Plant | Feedwater System | D1 | Forced - Immediate | 2024 | Coal | CC | 100 | Fossil-Steam | RFC | Off-Peak | 2940.75 | 9 | 1 | 1 | 3441-Other high pressure heater problems (see condensate system for L | D1-Forced - Immediate | 100-Fossil-Steam
3441 | Other high pressure heater problems (see condensate system for L | Balance of Plant | Feedwater System | D1 | Forced - Immediate | 2024 | Coal | CC | 100 | Fossil-Steam | RFC | Summer | 75 | 300 | 1 | 1 | 3441-Other high pressure heater problems (see condensate system for L | D1-Forced - Immediate | 100-Fossil-Steam
3441 | Other high pressure heater problems (see condensate system for L | Balance of Plant | Feedwater System | D1 | Forced - Immediate | 2024 | Coal | CC | 100 | Fossil-Steam | MRO | Summer | 2444.4 | 203.7 | 1 | 1 | 3441-Other high pressure heater problems (see condensate system for L | D1-Forced - Immediate | 100-Fossil-Steam
3441 | Other high pressure heater problems (see condensate system for L | Balance of Plant | Feedwater System | D1 | Forced - Immediate | 2024 | Coal | CC | 100 | Fossil-Steam | RFC | Off-Peak | 207 | 9 | 1 | 1 | 3441-Other high pressure heater problems (see condensate system for L | D1-Forced - Immediate | 100-Fossil-Steam
3441 | Other high pressure heater problems (see condensate system for L | Balance of Plant | Feedwater System | D1 | Forced - Immediate | 2024 | Coal | CC | 100 | Fossil-Steam | RFC | Summer | 83.3332 | 200 | 1 | 1 | 3441-Other high pressure heater problems (see condensate system for L | D1-Forced - Immediate | 100-Fossil-Steam
3441 | Other high pressure heater problems (see condensate system for L | Balance of Plant | Feedwater System | D1 | Forced - Immediate | 2024 | Coal | CC | 100 | Fossil-Steam | RFC | Summer | 114.3333 | 70 | 1 | 1 | 3441-Other high pressure heater problems (see condensate system for L | D1-Forced - Immediate | 100-Fossil-Steam
3441 | Other high pressure heater problems (see condensate system for L | Balance of Plant | Feedwater System | D1 | Forced - Immediate | 2024 | Coal | CC | 100 | Fossil-Steam | SERC | Winter | 216.6666 | 65 | 1 | 1 | 3441-Other high pressure heater problems (see condensate system for L | D1-Forced - Immediate | 100-Fossil-Steam
3441 | Other high pressure heater problems (see condensate system for L | Balance of Plant | Feedwater System | D1 | Forced - Immediate | 2024 | Coal | CC | 100 | Fossil-Steam | RFC | Off-Peak | 672.98 | 96.14 | 1 | 1 | 3441-Other high pressure heater problems (see condensate system for L | D1-Forced - Immediate | 100-Fossil-Steam
3441 | Other high pressure heater problems (see condensate system for L | Balance of Plant | Feedwater System | D1 | Forced - Immediate | 2024 | Coal | CC | 100 | Fossil-Steam | RFC | Summer | 174.45 | 9 | 1 | 1 | 3441-Other high pressure heater problems (see condensate system for L | D1-Forced - Immediate | 100-Fossil-Steam
3441 | Other high pressure heater problems (see condensate system for L | Balance of Plant | Feedwater System | D1 | Forced - Immediate | 2024 | Coal | CC | 100 | Fossil-Steam | RFC | Summer | 763.5 | 9 | 1 | 1 | 3441-Other high pressure heater problems (see condensate system for L | D1-Forced - Immediate | 100-Fossil-Steam
3441 | Other high pressure heater problems (see condensate system for L | Balance of Plant | Feedwater System | D1 | Forced - Immediate | 2024 | Coal | CC | 100 | Fossil-Steam | RFC | Winter | 334.72 | 167.36 | 1 | 1 | 3441-Other high pressure heater problems (see condensate system for L | D1-Forced - Immediate | 100-Fossil-Steam
3441 | Other high pressure heater problems (see condensate system for L | Balance of Plant | Feedwater System | D1 | Forced - Immediate | 2024 | Coal | CC | 100 | Fossil-Steam | RFC | Summer | 18 | 60 | 1 | 1 | 3441-Other high pressure heater problems (see condensate system for L | D1-Forced - Immediate | 100-Fossil-Steam
3441 | Other high pressure heater problems (see condensate system for L | Balance of Plant | Feedwater System | D1 | Forced - Immediate | 2024 | Coal | CC | 100 | Fossil-Steam | RFC | Summer | 197.1666 | 91 | 1 | 1 | 3441-Other high pressure heater problems (see condensate system for L | D1-Forced - Immediate | 100-Fossil-Steam
3441 | Other high pressure heater problems (see condensate system for L | Balance of Plant | Feedwater System | D1 | Forced - Immediate | 2024 | Coal | CC | 100 | Fossil-Steam | RFC | Summer | 1564.1666 | 50 | 1 | 1 | 3441-Other high pressure heater problems (see condensate system for L | D1-Forced - Immediate | 100-Fossil-Steam
3441 | Other high pressure heater problems (see condensate system for L | Balance of Plant | Feedwater System | D1 | Forced - Immediate | 2024 | Gas | GG | 100 | Fossil-Steam | MRO | Off-Peak | 646.9 | 3 | 1 | 1 | 3441-Other high pressure heater problems (see condensate system for L | D1-Forced - Immediate | 100-Fossil-Steam
3441 | Other high pressure heater problems (see condensate system for L | Balance of Plant | Feedwater System | D1 | Forced - Immediate | 2024 | Coal | CC | 100 | Fossil-Steam | RFC | Summer | 76.6666 | 100 | 1 | 1 | 3441-Other high pressure heater problems (see condensate system for L | D1-Forced - Immediate | 100-Fossil-Steam
3441 | Other high pressure heater problems (see condensate system for L | Balance of Plant | Feedwater System | D1 | Forced - Immediate | 2024 | Coal | CC | 100 | Fossil-Steam | RFC | Summer | 784.8999 | 141 | 1 | 1 | 3441-Other high pressure heater problems (see condensate system for L | D1-Forced - Immediate | 100-Fossil-Steam
3441 | Other high pressure heater problems (see condensate system for L | Balance of Plant | Feedwater System | D1 | Forced - Immediate | 2024 | Gas | GG | 100 | Fossil-Steam | MRO | Summer | 1146.5 | 5 | 1 | 1 | 3441-Other high pressure heater problems (see condensate system for L | D1-Forced - Immediate | 100-Fossil-Steam
3441 | Other high pressure heater problems (see condensate system for L | Balance of Plant | Feedwater System | D1 | Forced - Immediate | 2024 | Gas | GG | 100 | Fossil-Steam | MRO | Off-Peak | 713.25 | 27 | 1 | 1 | 3441-Other high pressure heater problems (see condensate system for L | D1-Forced - Immediate | 100-Fossil-Steam
3441 | Other high pressure heater problems (see condensate system for L | Balance of Plant | Feedwater System | D1 | Forced - Immediate | 2024 | Coal | CC | 100 | Fossil-Steam | SERC | Summer | 797.6833 | 19 | 1 | 1 | 3441-Other high pressure heater problems (see condensate system for L | D1-Forced - Immediate | 100-Fossil-Steam
3441 | Other high pressure heater problems (see condensate system for L | Balance of Plant | Feedwater System | D1 | Forced - Immediate | 2024 | Coal | CC | 100 | Fossil-Steam | RFC | Summer | 3556.5 | 9 | 1 | 1 | 3441-Other high pressure heater problems (see condensate system for L | D1-Forced - Immediate | 100-Fossil-Steam
3441 | Other high pressure heater problems (see condensate system for L | Balance of Plant | Feedwater System | D1 | Forced - Immediate | 2024 | Gas | GG | 100 | Fossil-Steam | MRO | Summer | 2344.25 | 5 | 1 | 1 | 3441-Other high pressure heater problems (see condensate system for L | D1-Forced - Immediate | 100-Fossil-Steam
3441 | Other high pressure heater problems (see condensate system for L | Balance of Plant | Feedwater System | D1 | Forced - Immediate | 2024 | Gas | GG | 100 | Fossil-Steam | TRE | Off-Peak | 7800.0333 | 29 | 1 | 1 | 3441-Other high pressure heater problems (see condensate system for L | D1-Forced - Immediate | 100-Fossil-Steam
3441 | Other high pressure heater problems (see condensate system for L | Balance of Plant | Feedwater System | D1 | Forced - Immediate | 2024 | Coal | CC | 100 | Fossil-Steam | MRO | Summer | 987.4 | 493.7 | 1 | 1 | 3441-Other high pressure heater problems (see condensate system for L | D1-Forced - Immediate | 100-Fossil-Steam
3441 | Other high pressure heater problems (see condensate system for L | Balance of Plant | Feedwater System | D1 | Forced - Immediate | 2024 | Coal | CC | 100 | Fossil-Steam | RFC | Summer | 5160 | 300 | 1 | 1 | 3441-Other high pressure heater problems (see condensate system for L | D1-Forced - Immediate | 100-Fossil-Steam
3441 | Other high pressure heater problems (see condensate system for L | Balance of Plant | Feedwater System | D2 | Forced - Delayed | 2024 | Coal | LI | 100 | Fossil-Steam | TRE | Off-Peak | 2851.1999 | 243 | 1 | 1 | 3441-Other high pressure heater problems (see condensate system for L | D2-Forced - Delayed | 100-Fossil-Steam
3441 | Other high pressure heater problems (see condensate system for L | Balance of Plant | Feedwater System | D1 | Forced - Immediate | 2024 | Gas | GG | 100 | Fossil-Steam | MRO | Summer | 1342.9167 | 5 | 1 | 1 | 3441-Other high pressure heater problems (see condensate system for L | D1-Forced - Immediate | 100-Fossil-Steam
3441 | Other high pressure heater problems (see condensate system for L | Balance of Plant | Feedwater System | D1 | Forced - Immediate | 2024 | Coal | CC | 100 | Fossil-Steam | SERC | Summer | 1108.5166 | 293 | 1 | 1 | 3441-Other high pressure heater problems (see condensate system for L | D1-Forced - Immediate | 100-Fossil-Steam
3441 | Other high pressure heater problems (see condensate system for L | Balance of Plant | Feedwater System | D1 | Forced - Immediate | 2024 | Coal | CC | 100 | Fossil-Steam | RFC | Winter | 99 | 9 | 1 | 1 | 3441-Other high pressure heater problems (see condensate system for L | D1-Forced - Immediate | 100-Fossil-Steam
3441 | Other high pressure heater problems (see condensate system for L | Balance of Plant | Feedwater System | D3 | Forced - Postponed | 2024 | Coal | CC | 100 | Fossil-Steam | SERC | Winter | 1265.55 | 59 | 1 | 1 | 3441-Other high pressure heater problems (see condensate system for L | D3-Forced - Postponed | 100-Fossil-Steam
3441 | Other high pressure heater problems (see condensate system for L | Balance of Plant | Feedwater System | D3 | Forced - Postponed | 2024 | Gas | GG | 100 | Fossil-Steam | MRO | Summer | 1301.3333 | 5 | 1 | 1 | 3441-Other high pressure heater problems (see condensate system for L | D3-Forced - Postponed | 100-Fossil-Steam
3441 | Other high pressure heater problems (see condensate system for L | Balance of Plant | Feedwater System | D1 | Forced - Immediate | 2024 | Coal | CC | 100 | Fossil-Steam | SERC | Summer | 9029.15 | 29 | 1 | 1 | 3441-Other high pressure heater problems (see condensate system for L | D1-Forced - Immediate | 100-Fossil-Steam
3441 | Other high pressure heater problems (see condensate system for L | Balance of Plant | Feedwater System | D1 | Forced - Immediate | 2024 | Coal | CC | 100 | Fossil-Steam | RFC | Winter | 237.6666 | 46 | 1 | 1 | 3441-Other high pressure heater problems (see condensate system for L | D1-Forced - Immediate | 100-Fossil-Steam
3441 | Other high pressure heater problems (see condensate system for L | Balance of Plant | Feedwater System | U1 | Forced - Immediate | 2024 | Coal | CC | 100 | Fossil-Steam | TRE | Off-Peak | 28168.4164 | 785 | 1 | 1 | 3441-Other high pressure heater problems (see condensate system for L | U1-Forced - Immediate | 100-Fossil-Steam
3441 | Other high pressure heater problems (see condensate system for L | Balance of Plant | Feedwater System | SF | Startup Failure | 2024 | Coal | CC | 100 | Fossil-Steam | RFC | Off-Peak | 4794.25 | 635 | 1 | 1 | 3441-Other high pressure heater problems (see condensate system for L | SF-Startup Failure | 100-Fossil-Steam
3441 | Other high pressure heater problems (see condensate system for L | Balance of Plant | Feedwater System | D1 | Forced - Immediate | 2024 | Coal | CC | 100 | Fossil-Steam | SERC | Winter | 52.8 | 99 | 1 | 1 | 3441-Other high pressure heater problems (see condensate system for L | D1-Forced - Immediate | 100-Fossil-Steam
3441 | Other high pressure heater problems (see condensate system for L | Balance of Plant | Feedwater System | D1 | Forced - Immediate | 2024 | Coal | CC | 100 | Fossil-Steam | RFC | Winter | 1792 | 70 | 1 | 1 | 3441-Other high pressure heater problems (see condensate system for L | D1-Forced - Immediate | 100-Fossil-Steam
3441 | Other high pressure heater problems (see condensate system for L | Balance of Plant | Feedwater System | U1 | Forced - Immediate | 2024 | Gas | GG | 100 | Fossil-Steam | MRO | Summer | 127.2 | 53 | 1 | 1 | 3441-Other high pressure heater problems (see condensate system for L | U1-Forced - Immediate | 100-Fossil-Steam
3441 | Other high pressure heater problems (see condensate system for L | Balance of Plant | Feedwater System | SF | Startup Failure | 2024 | Gas | GG | 100 | Fossil-Steam | SERC | Summer | 8379.2 | 96 | 1 | 1 | 3441-Other high pressure heater problems (see condensate system for L | SF-Startup Failure | 100-Fossil-Steam
3441 | Other high pressure heater problems (see condensate system for L | Balance of Plant | Feedwater System | D1 | Forced - Immediate | 2024 | Gas | GG | 100 | Fossil-Steam | MRO | Summer | 3627.7333 | 76 | 1 | 1 | 3441-Other high pressure heater problems (see condensate system for L | D1-Forced - Immediate | 100-Fossil-Steam
3441 | Other high pressure heater problems (see condensate system for L | Balance of Plant | Feedwater System | D1 | Forced - Immediate | 2024 | Gas | GG | 100 | Fossil-Steam | MRO | Summer | 950 | 3 | 1 | 1 | 3441-Other high pressure heater problems (see condensate system for L | D1-Forced - Immediate | 100-Fossil-Steam
3441 | Other high pressure heater problems (see condensate system for L | Balance of Plant | Feedwater System | D2 | Forced - Delayed | 2024 | Coal | LI | 100 | Fossil-Steam | TRE | Summer | 239.5 | 30 | 1 | 1 | 3441-Other high pressure heater problems (see condensate system for L | D2-Forced - Delayed | 100-Fossil-Steam
3441 | Other high pressure heater problems (see condensate system for L | Balance of Plant | Feedwater System | U1 | Forced - Immediate | 2024 | Coal | CC | 100 | Fossil-Steam | RFC | Off-Peak | 10620 | 200 | 1 | 1 | 3441-Other high pressure heater problems (see condensate system for L | U1-Forced - Immediate | 100-Fossil-Steam
3441 | Other high pressure heater problems (see condensate system for L | Balance of Plant | Feedwater System | D2 | Forced - Delayed | 2024 | Coal | LI | 100 | Fossil-Steam | TRE | Summer | 526.5333 | 88 | 1 | 1 | 3441-Other high pressure heater problems (see condensate system for L | D2-Forced - Delayed | 100-Fossil-Steam
3441 | Other high pressure heater problems (see condensate system for L | Balance of Plant | Feedwater System | D1 | Forced - Immediate | 2024 | Gas | GG | 100 | Fossil-Steam | SERC | Summer | 28369.2666 | 82 | 1 | 1 | 3441-Other high pressure heater problems (see condensate system for L | D1-Forced - Immediate | 100-Fossil-Steam
3441 | Other high pressure heater problems (see condensate system for L | Balance of Plant | Feedwater System | D3 | Forced - Postponed | 2024 | Gas | GG | 100 | Fossil-Steam | MRO | Summer | 141.8 | 6 | 1 | 1 | 3441-Other high pressure heater problems (see condensate system for L | D3-Forced - Postponed | 100-Fossil-Steam
3441 | Other high pressure heater problems (see condensate system for L | Balance of Plant | Feedwater System | U1 | Forced - Immediate | 2024 | Gas | GG | 100 | Fossil-Steam | MRO | Summer | 5246.5999 | 111 | 1 | 1 | 3441-Other high pressure heater problems (see condensate system for L | U1-Forced - Immediate | 100-Fossil-Steam
3441 | Other high pressure heater problems (see condensate system for L | Balance of Plant | Feedwater System | U1 | Forced - Immediate | 2024 | Coal | CC | 100 | Fossil-Steam | RFC | Off-Peak | 8970.1 | 662 | 1 | 1 | 3441-Other high pressure heater problems (see condensate system for L | U1-Forced - Immediate | 100-Fossil-Steam
3441 | Other high pressure heater problems (see condensate system for L | Balance of Plant | Feedwater System | D2 | Forced - Delayed | 2024 | Coal | CC | 100 | Fossil-Steam | RFC | Off-Peak | 565.02 | 94.17 | 1 | 1 | 3441-Other high pressure heater problems (see condensate system for L | D2-Forced - Delayed | 100-Fossil-Steam
3441 | Other high pressure heater problems (see condensate system for L | Balance of Plant | Feedwater System | D2 | Forced - Delayed | 2024 | Coal | LI | 100 | Fossil-Steam | TRE | Winter | 23571.25 | 75 | 1 | 1 | 3441-Other high pressure heater problems (see condensate system for L | D2-Forced - Delayed | 100-Fossil-Steam
3441 | Other high pressure heater problems (see condensate system for L | Balance of Plant | Feedwater System | SF | Startup Failure | 2024 | Gas | GG | 100 | Fossil-Steam | MRO | Off-Peak | 1457.25 | 435 | 1 | 1 | 3441-Other high pressure heater problems (see condensate system for L | SF-Startup Failure | 100-Fossil-Steam
3441 | Other high pressure heater problems (see condensate system for L | Balance of Plant | Feedwater System | U1 | Forced - Immediate | 2024 | Coal | CC | 100 | Fossil-Steam | WECC | Summer | 674.6665 | 220 | 1 | 1 | 3441-Other high pressure heater problems (see condensate system for L | U1-Forced - Immediate | 100-Fossil-Steam
3441 | Other high pressure heater problems (see condensate system for L | Balance of Plant | Feedwater System | U1 | Forced - Immediate | 2024 | Gas | GG | 100 | Fossil-Steam | SERC | Off-Peak | 61229.0665 | 536 | 1 | 1 | 3441-Other high pressure heater problems (see condensate system for L | U1-Forced - Immediate | 100-Fossil-Steam
3441 | Other high pressure heater problems (see condensate system for L | Balance of Plant | Feedwater System | D1 | Forced - Immediate | 2024 | Nuclear | NU | 200 | Nuclear | TRE | Off-Peak | 22750.5416 | 216.5 | 1 | 1 | 3441-Other high pressure heater problems (see condensate system for L | D1-Forced - Immediate | 200-Nuclear
3441 | Other high pressure heater problems (see condensate system for L | Balance of Plant | Feedwater System | D1 | Forced - Immediate | 2024 | Coal | CC | 810 | Multi-boiler/Multi-turbine | RFC | Summer | 10524.6666 | 40 | 1 | 1 | 3441-Other high pressure heater problems (see condensate system for L | D1-Forced - Immediate | 810-Multi-boiler/Multi-turbine
3441 | Other high pressure heater problems (see condensate system for L | Balance of Plant | Feedwater System | D1 | Forced - Immediate | 2024 | Coal | CC | 810 | Multi-boiler/Multi-turbine | RFC | Summer | 148.3333 | 50 | 1 | 1 | 3441-Other high pressure heater problems (see condensate system for L | D1-Forced - Immediate | 810-Multi-boiler/Multi-turbine
3441 | Other high pressure heater problems (see condensate system for L | Balance of Plant | Feedwater System | SF | Startup Failure | 2024 | Gas | GG | 850 | Combined Cycle Block | RFC | Winter | 604.9163 | 595 | 1 | 1 | 3441-Other high pressure heater problems (see condensate system for L | SF-Startup Failure | 850-Combined Cycle Block
3454 | Feedwater Booster Pump | Balance of Plant | Feedwater System | D1 | Forced - Immediate | 2024 | Coal | CC | 100 | Fossil-Steam | WECC | Summer | 596.1663 | 490 | 1 | 1 | 3454-Feedwater Booster Pump | D1-Forced - Immediate | 100-Fossil-Steam
3454 | Feedwater Booster Pump | Balance of Plant | Feedwater System | D1 | Forced - Immediate | 2024 | Coal | CC | 100 | Fossil-Steam | WECC | Off-Peak | 17136 | 210 | 1 | 1 | 3454-Feedwater Booster Pump | D1-Forced - Immediate | 100-Fossil-Steam
3454 | Feedwater Booster Pump | Balance of Plant | Feedwater System | D2 | Forced - Delayed | 2024 | Coal | CC | 100 | Fossil-Steam | RFC | Off-Peak | 809.01 | 89.89 | 1 | 1 | 3454-Feedwater Booster Pump | D2-Forced - Delayed | 100-Fossil-Steam
3454 | Feedwater Booster Pump | Balance of Plant | Feedwater System | D1 | Forced - Immediate | 2024 | Coal | CC | 100 | Fossil-Steam | TRE | Summer | 15568.4663 | 511 | 1 | 1 | 3454-Feedwater Booster Pump | D1-Forced - Immediate | 100-Fossil-Steam
3454 | Feedwater Booster Pump | Balance of Plant | Feedwater System | U1 | Forced - Immediate | 2024 | Coal | CC | 100 | Fossil-Steam | WECC | Off-Peak | 587.6665 | 410 | 1 | 1 | 3454-Feedwater Booster Pump | U1-Forced - Immediate | 100-Fossil-Steam
3454 | Feedwater Booster Pump | Balance of Plant | Feedwater System | D1 | Forced - Immediate | 2024 | Coal | CC | 100 | Fossil-Steam | MRO | Summer | 2732.26 | 407.8 | 1 | 1 | 3454-Feedwater Booster Pump | D1-Forced - Immediate | 100-Fossil-Steam
3454 | Feedwater Booster Pump | Balance of Plant | Feedwater System | U1 | Forced - Immediate | 2024 | Coal | CC | 100 | Fossil-Steam | TRE | Summer | 13919.4 | 836 | 1 | 1 | 3454-Feedwater Booster Pump | U1-Forced - Immediate | 100-Fossil-Steam
3454 | Feedwater Booster Pump | Balance of Plant | Feedwater System | D1 | Forced - Immediate | 2024 | Coal | CC | 100 | Fossil-Steam | TRE | Summer | 30036.4164 | 385 | 1 | 1 | 3454-Feedwater Booster Pump | D1-Forced - Immediate | 100-Fossil-Steam
3454 | Feedwater Booster Pump | Balance of Plant | Feedwater System | D2 | Forced - Delayed | 2024 | Coal | CC | 100 | Fossil-Steam | WECC | Off-Peak | 2531.25 | 405 | 1 | 1 | 3454-Feedwater Booster Pump | D2-Forced - Delayed | 100-Fossil-Steam
3454 | Feedwater Booster Pump | Balance of Plant | Feedwater System | D2 | Forced - Delayed | 2024 | Coal | CC | 100 | Fossil-Steam | WECC | Winter | 1977.0831 | 365 | 1 | 1 | 3454-Feedwater Booster Pump | D2-Forced - Delayed | 100-Fossil-Steam
3454 | Feedwater Booster Pump | Balance of Plant | Feedwater System | U1 | Forced - Immediate | 2024 | Coal | CC | 100 | Fossil-Steam | WECC | Off-Peak | 51318.3331 | 410 | 1 | 1 | 3454-Feedwater Booster Pump | U1-Forced - Immediate | 100-Fossil-Steam
3454 | Feedwater Booster Pump | Balance of Plant | Feedwater System | U1 | Forced - Immediate | 2024 | Coal | CC | 100 | Fossil-Steam | WECC | Summer | 678.3328 | 740 | 1 | 1 | 3454-Feedwater Booster Pump | U1-Forced - Immediate | 100-Fossil-Steam
3454 | Feedwater Booster Pump | Balance of Plant | Feedwater System | D1 | Forced - Immediate | 2024 | Gas | GG | 861 | CoG GT units | TRE | Off-Peak | 13377 | 10 | 1 | 1 | 3454-Feedwater Booster Pump | D1-Forced - Immediate | 861-CoG GT units
3456 | Feedwater Booster Pump Drive - Steam Turbine | Balance of Plant | Feedwater System | D1 | Forced - Immediate | 2024 | Coal | CC | 100 | Fossil-Steam | MRO | Winter | 583.3333 | 250 | 1 | 1 | 3456-Feedwater Booster Pump Drive - Steam Turbine | D1-Forced - Immediate | 100-Fossil-Steam
3456 | Feedwater Booster Pump Drive - Steam Turbine | Balance of Plant | Feedwater System | U1 | Forced - Immediate | 2024 | Coal | CC | 100 | Fossil-Steam | WECC | Off-Peak | 117553.8331 | 410 | 1 | 1 | 3456-Feedwater Booster Pump Drive - Steam Turbine | U1-Forced - Immediate | 100-Fossil-Steam
3456 | Feedwater Booster Pump Drive - Steam Turbine | Balance of Plant | Feedwater System | D1 | Forced - Immediate | 2024 | Coal | CC | 100 | Fossil-Steam | MRO | Winter | 5104.9998 | 300 | 1 | 1 | 3456-Feedwater Booster Pump Drive - Steam Turbine | D1-Forced - Immediate | 100-Fossil-Steam
3457 | Feedwater Booster Pump Coupling and Drive Shaft | Balance of Plant | Feedwater System | D1 | Forced - Immediate | 2024 | Gas | GG | 100 | Fossil-Steam | TRE | Off-Peak | 61270.5 | 30 | 1 | 1 | 3457-Feedwater Booster Pump Coupling and Drive Shaft | D1-Forced - Immediate | 100-Fossil-Steam
3457 | Feedwater Booster Pump Coupling and Drive Shaft | Balance of Plant | Feedwater System | D1 | Forced - Immediate | 2024 | Gas | GG | 100 | Fossil-Steam | SERC | Summer | 1680 | 60 | 1 | 1 | 3457-Feedwater Booster Pump Coupling and Drive Shaft | D1-Forced - Immediate | 100-Fossil-Steam
3459 | Feedwater Booster Pump/Drive Lube Oil System | Balance of Plant | Feedwater System | D1 | Forced - Immediate | 2024 | Coal | CC | 100 | Fossil-Steam | TRE | Summer | 4176.3333 | 220 | 1 | 1 | 3459-Feedwater Booster Pump/Drive Lube Oil System | D1-Forced - Immediate | 100-Fossil-Steam
3459 | Feedwater Booster Pump/Drive Lube Oil System | Balance of Plant | Feedwater System | D1 | Forced - Immediate | 2024 | Gas | GG | 100 | Fossil-Steam | TRE | Off-Peak | 1253.3332 | 376 | 1 | 1 | 3459-Feedwater Booster Pump/Drive Lube Oil System | D1-Forced - Immediate | 100-Fossil-Steam
3460 | Other Feedwater Booster Pump Problems | Balance of Plant | Feedwater System | D1 | Forced - Immediate | 2024 | Coal | CC | 100 | Fossil-Steam | MRO | Off-Peak | 1679.115 | 213.9 | 1 | 1 | 3460-Other Feedwater Booster Pump Problems | D1-Forced - Immediate | 100-Fossil-Steam
3460 | Other Feedwater Booster Pump Problems | Balance of Plant | Feedwater System | D1 | Forced - Immediate | 2024 | Coal | CC | 100 | Fossil-Steam | TRE | Summer | 211505.5 | 149 | 1 | 1 | 3460-Other Feedwater Booster Pump Problems | D1-Forced - Immediate | 100-Fossil-Steam
3499 | Other feedwater system problems | Balance of Plant | Feedwater System | D1 | Forced - Immediate | 2024 | Coal | CC | 100 | Fossil-Steam | WECC | Off-Peak | 11053.6667 | 20 | 1 | 1 | 3499-Other feedwater system problems | D1-Forced - Immediate | 100-Fossil-Steam
3499 | Other feedwater system problems | Balance of Plant | Feedwater System | D1 | Forced - Immediate | 2024 | Coal | CC | 100 | Fossil-Steam | RFC | Off-Peak | 445.6666 | 140 | 1 | 1 | 3499-Other feedwater system problems | D1-Forced - Immediate | 100-Fossil-Steam
3499 | Other feedwater system problems | Balance of Plant | Feedwater System | D1 | Forced - Immediate | 2024 | Coal | CC | 100 | Fossil-Steam | WECC | Off-Peak | 5730 | 20 | 1 | 1 | 3499-Other feedwater system problems | D1-Forced - Immediate | 100-Fossil-Steam
3499 | Other feedwater system problems | Balance of Plant | Feedwater System | D1 | Forced - Immediate | 2024 | Coal | CC | 100 | Fossil-Steam | RFC | Summer | 76.5917 | 9.1 | 1 | 1 | 3499-Other feedwater system problems | D1-Forced - Immediate | 100-Fossil-Steam
3499 | Other feedwater system problems | Balance of Plant | Feedwater System | D1 | Forced - Immediate | 2024 | Coal | CC | 100 | Fossil-Steam | RFC | Summer | 38.5 | 21 | 1 | 1 | 3499-Other feedwater system problems | D1-Forced - Immediate | 100-Fossil-Steam
3499 | Other feedwater system problems | Balance of Plant | Feedwater System | D1 | Forced - Immediate | 2024 | Coal | CC | 100 | Fossil-Steam | MRO | Off-Peak | 2899.1665 | 350 | 1 | 1 | 3499-Other feedwater system problems | D1-Forced - Immediate | 100-Fossil-Steam
3499 | Other feedwater system problems | Balance of Plant | Feedwater System | D1 | Forced - Immediate | 2024 | Coal | CC | 100 | Fossil-Steam | RFC | Summer | 75.25 | 17.5 | 1 | 1 | 3499-Other feedwater system problems | D1-Forced - Immediate | 100-Fossil-Steam
3499 | Other feedwater system problems | Balance of Plant | Feedwater System | D1 | Forced - Immediate | 2024 | Coal | CC | 100 | Fossil-Steam | RFC | Summer | 158.5266 | 30.1 | 1 | 1 | 3499-Other feedwater system problems | D1-Forced - Immediate | 100-Fossil-Steam
3499 | Other feedwater system problems | Balance of Plant | Feedwater System | D1 | Forced - Immediate | 2024 | Coal | CC | 100 | Fossil-Steam | MRO | Summer | 48.5316 | 78.7 | 1 | 1 | 3499-Other feedwater system problems | D1-Forced - Immediate | 100-Fossil-Steam
3499 | Other feedwater system problems | Balance of Plant | Feedwater System | D1 | Forced - Immediate | 2024 | Coal | CC | 100 | Fossil-Steam | RFC | Summer | 40.04 | 7.7 | 1 | 1 | 3499-Other feedwater system problems | D1-Forced - Immediate | 100-Fossil-Steam
3499 | Other feedwater system problems | Balance of Plant | Feedwater System | D1 | Forced - Immediate | 2024 | Coal | CC | 100 | Fossil-Steam | TRE | Summer | 233.8 | 42 | 1 | 1 | 3499-Other feedwater system problems | D1-Forced - Immediate | 100-Fossil-Steam
3499 | Other feedwater system problems | Balance of Plant | Feedwater System | D1 | Forced - Immediate | 2024 | Coal | CC | 100 | Fossil-Steam | TRE | Summer | 221.2 | 24 | 1 | 1 | 3499-Other feedwater system problems | D1-Forced - Immediate | 100-Fossil-Steam
3499 | Other feedwater system problems | Balance of Plant | Feedwater System | D1 | Forced - Immediate | 2024 | Coal | CC | 100 | Fossil-Steam | RFC | Summer | 49.5 | 11 | 1 | 1 | 3499-Other feedwater system problems | D1-Forced - Immediate | 100-Fossil-Steam
3499 | Other feedwater system problems | Balance of Plant | Feedwater System | D1 | Forced - Immediate | 2024 | Coal | CC | 100 | Fossil-Steam | MRO | Winter | 116.6666 | 100 | 1 | 1 | 3499-Other feedwater system problems | D1-Forced - Immediate | 100-Fossil-Steam
3499 | Other feedwater system problems | Balance of Plant | Feedwater System | D1 | Forced - Immediate | 2024 | Coal | CC | 100 | Fossil-Steam | MRO | Summer | 2770.92 | 429.6 | 1 | 1 | 3499-Other feedwater system problems | D1-Forced - Immediate | 100-Fossil-Steam
3499 | Other feedwater system problems | Balance of Plant | Feedwater System | D1 | Forced - Immediate | 2024 | Coal | CC | 100 | Fossil-Steam | MRO | Summer | 25224.8499 | 145.5 | 1 | 1 | 3499-Other feedwater system problems | D1-Forced - Immediate | 100-Fossil-Steam
3499 | Other feedwater system problems | Balance of Plant | Feedwater System | D1 | Forced - Immediate | 2024 | Coal | CC | 100 | Fossil-Steam | RFC | Summer | 154.4667 | 14 | 1 | 1 | 3499-Other feedwater system problems | D1-Forced - Immediate | 100-Fossil-Steam
3499 | Other feedwater system problems | Balance of Plant | Feedwater System | D1 | Forced - Immediate | 2024 | Coal | CC | 100 | Fossil-Steam | SERC | Winter | 12921.3 | 351.6 | 1 | 1 | 3499-Other feedwater system problems | D1-Forced - Immediate | 100-Fossil-Steam
3499 | Other feedwater system problems | Balance of Plant | Feedwater System | D1 | Forced - Immediate | 2024 | Coal | CC | 100 | Fossil-Steam | WECC | Winter | 18 | 20 | 1 | 1 | 3499-Other feedwater system problems | D1-Forced - Immediate | 100-Fossil-Steam
3499 | Other feedwater system problems | Balance of Plant | Feedwater System | D1 | Forced - Immediate | 2024 | Coal | CC | 100 | Fossil-Steam | MRO | Winter | 29.1667 | 50 | 1 | 1 | 3499-Other feedwater system problems | D1-Forced - Immediate | 100-Fossil-Steam
3499 | Other feedwater system problems | Balance of Plant | Feedwater System | D1 | Forced - Immediate | 2024 | Coal | CC | 100 | Fossil-Steam | WECC | Winter | 24 | 20 | 1 | 2 | 3499-Other feedwater system problems | D1-Forced - Immediate | 100-Fossil-Steam
3499 | Other feedwater system problems | Balance of Plant | Feedwater System | D1 | Forced - Immediate | 2024 | Gas | GG | 100 | Fossil-Steam | MRO | Off-Peak | 119.9998 | 288 | 1 | 1 | 3499-Other feedwater system problems | D1-Forced - Immediate | 100-Fossil-Steam
3499 | Other feedwater system problems | Balance of Plant | Feedwater System | D1 | Forced - Immediate | 2024 | Coal | CC | 100 | Fossil-Steam | SERC | Winter | 760.9164 | 397 | 1 | 1 | 3499-Other feedwater system problems | D1-Forced - Immediate | 100-Fossil-Steam
3499 | Other feedwater system problems | Balance of Plant | Feedwater System | D1 | Forced - Immediate | 2024 | Coal | CC | 100 | Fossil-Steam | WECC | Winter | 29.6667 | 20 | 1 | 1 | 3499-Other feedwater system problems | D1-Forced - Immediate | 100-Fossil-Steam
3499 | Other feedwater system problems | Balance of Plant | Feedwater System | D1 | Forced - Immediate | 2024 | Coal | CC | 100 | Fossil-Steam | WECC | Winter | 96.3333 | 20 | 1 | 1 | 3499-Other feedwater system problems | D1-Forced - Immediate | 100-Fossil-Steam
3499 | Other feedwater system problems | Balance of Plant | Feedwater System | D1 | Forced - Immediate | 2024 | Gas | GG | 100 | Fossil-Steam | TRE | Summer | 220 | 20 | 1 | 1 | 3499-Other feedwater system problems | D1-Forced - Immediate | 100-Fossil-Steam
3499 | Other feedwater system problems | Balance of Plant | Feedwater System | D1 | Forced - Immediate | 2024 | Coal | CC | 100 | Fossil-Steam | MRO | Winter | 984.1667 | 50 | 1 | 1 | 3499-Other feedwater system problems | D1-Forced - Immediate | 100-Fossil-Steam
3499 | Other feedwater system problems | Balance of Plant | Feedwater System | D1 | Forced - Immediate | 2024 | Coal | CC | 100 | Fossil-Steam | WECC | Winter | 41 | 20 | 1 | 1 | 3499-Other feedwater system problems | D1-Forced - Immediate | 100-Fossil-Steam
3499 | Other feedwater system problems | Balance of Plant | Feedwater System | D1 | Forced - Immediate | 2024 | Coal | CC | 100 | Fossil-Steam | WECC | Winter | 151 | 20 | 1 | 1 | 3499-Other feedwater system problems | D1-Forced - Immediate | 100-Fossil-Steam
3499 | Other feedwater system problems | Balance of Plant | Feedwater System | D1 | Forced - Immediate | 2024 | Gas | GG | 100 | Fossil-Steam | TRE | Summer | 481.25 | 25 | 1 | 1 | 3499-Other feedwater system problems | D1-Forced - Immediate | 100-Fossil-Steam
3499 | Other feedwater system problems | Balance of Plant | Feedwater System | D1 | Forced - Immediate | 2024 | Coal | CC | 100 | Fossil-Steam | MRO | Winter | 1103.3333 | 50 | 1 | 1 | 3499-Other feedwater system problems | D1-Forced - Immediate | 100-Fossil-Steam
3499 | Other feedwater system problems | Balance of Plant | Feedwater System | D1 | Forced - Immediate | 2024 | Coal | CC | 100 | Fossil-Steam | WECC | Winter | 46 | 20 | 1 | 1 | 3499-Other feedwater system problems | D1-Forced - Immediate | 100-Fossil-Steam
3499 | Other feedwater system problems | Balance of Plant | Feedwater System | D1 | Forced - Immediate | 2024 | Coal | CC | 100 | Fossil-Steam | WECC | Winter | 411 | 20 | 1 | 1 | 3499-Other feedwater system problems | D1-Forced - Immediate | 100-Fossil-Steam
3499 | Other feedwater system problems | Balance of Plant | Feedwater System | D1 | Forced - Immediate | 2024 | Gas | GG | 100 | Fossil-Steam | TRE | Summer | 2109.8 | 12 | 1 | 1 | 3499-Other feedwater system problems | D1-Forced - Immediate | 100-Fossil-Steam
3499 | Other feedwater system problems | Balance of Plant | Feedwater System | D1 | Forced - Immediate | 2024 | Coal | CC | 100 | Fossil-Steam | SERC | Winter | 1752.8132 | 251.6 | 1 | 1 | 3499-Other feedwater system problems | D1-Forced - Immediate | 100-Fossil-Steam
3499 | Other feedwater system problems | Balance of Plant | Feedwater System | D1 | Forced - Immediate | 2024 | Coal | CC | 100 | Fossil-Steam | WECC | Winter | 55.6667 | 20 | 1 | 1 | 3499-Other feedwater system problems | D1-Forced - Immediate | 100-Fossil-Steam
3499 | Other feedwater system problems | Balance of Plant | Feedwater System | D1 | Forced - Immediate | 2024 | Coal | CC | 100 | Fossil-Steam | WECC | Winter | 888.6667 | 20 | 1 | 1 | 3499-Other feedwater system problems | D1-Forced - Immediate | 100-Fossil-Steam
3499 | Other feedwater system problems | Balance of Plant | Feedwater System | U1 | Forced - Immediate | 2024 | Coal | CC | 100 | Fossil-Steam | RFC | Summer | 57988.6666 | 260 | 1 | 1 | 3499-Other feedwater system problems | U1-Forced - Immediate | 100-Fossil-Steam
3499 | Other feedwater system problems | Balance of Plant | Feedwater System | D1 | Forced - Immediate | 2024 | Gas | GG | 100 | Fossil-Steam | TRE | Summer | 6065 | 25 | 1 | 1 | 3499-Other feedwater system problems | D1-Forced - Immediate | 100-Fossil-Steam
3499 | Other feedwater system problems | Balance of Plant | Feedwater System | D1 | Forced - Immediate | 2024 | Coal | CC | 100 | Fossil-Steam | SERC | Winter | 235.4 | 44 | 1 | 1 | 3499-Other feedwater system problems | D1-Forced - Immediate | 100-Fossil-Steam
3499 | Other feedwater system problems | Balance of Plant | Feedwater System | D1 | Forced - Immediate | 2024 | Coal | CC | 100 | Fossil-Steam | MRO | Winter | 1263.3333 | 100 | 1 | 1 | 3499-Other feedwater system problems | D1-Forced - Immediate | 100-Fossil-Steam
3499 | Other feedwater system problems | Balance of Plant | Feedwater System | U1 | Forced - Immediate | 2024 | Coal | CC | 100 | Fossil-Steam | RFC | Winter | 5371.875 | 562.5 | 1 | 1 | 3499-Other feedwater system problems | U1-Forced - Immediate | 100-Fossil-Steam
3499 | Other feedwater system problems | Balance of Plant | Feedwater System | U1 | Forced - Immediate | 2024 | Coal | CC | 100 | Fossil-Steam | RFC | Off-Peak | 14256.6665 | 650 | 1 | 1 | 3499-Other feedwater system problems | U1-Forced - Immediate | 100-Fossil-Steam
3499 | Other feedwater system problems | Balance of Plant | Feedwater System | D1 | Forced - Immediate | 2024 | Coal | CC | 100 | Fossil-Steam | SERC | Winter | 375.8132 | 331.6 | 1 | 1 | 3499-Other feedwater system problems | D1-Forced - Immediate | 100-Fossil-Steam
3499 | Other feedwater system problems | Balance of Plant | Feedwater System | D1 | Forced - Immediate | 2024 | Coal | CC | 100 | Fossil-Steam | SERC | Winter | 12564.825 | 341.9 | 1 | 1 | 3499-Other feedwater system problems | D1-Forced - Immediate | 100-Fossil-Steam
3499 | Other feedwater system problems | Balance of Plant | Feedwater System | U1 | Forced - Immediate | 2024 | Gas | GG | 100 | Fossil-Steam | WECC | Off-Peak | 2698.5 | 90 | 1 | 1 | 3499-Other feedwater system problems | U1-Forced - Immediate | 100-Fossil-Steam
3499 | Other feedwater system problems | Balance of Plant | Feedwater System | U1 | Forced - Immediate | 2024 | Coal | CC | 100 | Fossil-Steam | MRO | Summer | 70185.4914 | 705.5 | 1 | 1 | 3499-Other feedwater system problems | U1-Forced - Immediate | 100-Fossil-Steam
3499 | Other feedwater system problems | Balance of Plant | Feedwater System | D1 | Forced - Immediate | 2024 | Coal | CC | 100 | Fossil-Steam | WECC | Winter | 414.3333 | 20 | 1 | 1 | 3499-Other feedwater system problems | D1-Forced - Immediate | 100-Fossil-Steam
3499 | Other feedwater system problems | Balance of Plant | Feedwater System | D1 | Forced - Immediate | 2024 | Gas | GG | 100 | Fossil-Steam | TRE | Summer | 156.3333 | 35 | 1 | 1 | 3499-Other feedwater system problems | D1-Forced - Immediate | 100-Fossil-Steam
3499 | Other feedwater system problems | Balance of Plant | Feedwater System | U1 | Forced - Immediate | 2024 | Gas | GG | 100 | Fossil-Steam | RFC | Summer | 7366.545 | 606.3 | 1 | 1 | 3499-Other feedwater system problems | U1-Forced - Immediate | 100-Fossil-Steam
3499 | Other feedwater system problems | Balance of Plant | Feedwater System | U1 | Forced - Immediate | 2024 | Coal | CC | 100 | Fossil-Steam | RFC | Winter | 5175.3332 | 280 | 1 | 1 | 3499-Other feedwater system problems | U1-Forced - Immediate | 100-Fossil-Steam
3499 | Other feedwater system problems | Balance of Plant | Feedwater System | D1 | Forced - Immediate | 2024 | Coal | CC | 100 | Fossil-Steam | SERC | Winter | 8820 | 240 | 1 | 1 | 3499-Other feedwater system problems | D1-Forced - Immediate | 100-Fossil-Steam
3499 | Other feedwater system problems | Balance of Plant | Feedwater System | D1 | Forced - Immediate | 2024 | Gas | GG | 100 | Fossil-Steam | TRE | Summer | 733.5 | 10 | 1 | 1 | 3499-Other feedwater system problems | D1-Forced - Immediate | 100-Fossil-Steam
3499 | Other feedwater system problems | Balance of Plant | Feedwater System | U1 | Forced - Immediate | 2024 | Gas | GG | 100 | Fossil-Steam | TRE | Summer | 54894.0831 | 745 | 1 | 1 | 3499-Other feedwater system problems | U1-Forced - Immediate | 100-Fossil-Steam
3499 | Other feedwater system problems | Balance of Plant | Feedwater System | U1 | Forced - Immediate | 2024 | Coal | CC | 100 | Fossil-Steam | MRO | Winter | 5354.1364 | 650.3 | 1 | 1 | 3499-Other feedwater system problems | U1-Forced - Immediate | 100-Fossil-Steam
3499 | Other feedwater system problems | Balance of Plant | Feedwater System | D1 | Forced - Immediate | 2024 | Coal | CC | 100 | Fossil-Steam | WECC | Winter | 21605 | 20 | 1 | 1 | 3499-Other feedwater system problems | D1-Forced - Immediate | 100-Fossil-Steam
3499 | Other feedwater system problems | Balance of Plant | Feedwater System | U1 | Forced - Immediate | 2024 | Coal | CC | 100 | Fossil-Steam | SERC | Summer | 6208.2499 | 285 | 1 | 1 | 3499-Other feedwater system problems | U1-Forced - Immediate | 100-Fossil-Steam
3499 | Other feedwater system problems | Balance of Plant | Feedwater System | U1 | Forced - Immediate | 2024 | Oil | OO | 100 | Fossil-Steam | NPCC | Winter | 421.5 | 562 | 1 | 1 | 3499-Other feedwater system problems | U1-Forced - Immediate | 100-Fossil-Steam
3499 | Other feedwater system problems | Balance of Plant | Feedwater System | U1 | Forced - Immediate | 2024 | Gas | GG | 100 | Fossil-Steam | TRE | Winter | 5642.1331 | 568 | 1 | 1 | 3499-Other feedwater system problems | U1-Forced - Immediate | 100-Fossil-Steam
3499 | Other feedwater system problems | Balance of Plant | Feedwater System | D1 | Forced - Immediate | 2024 | Coal | CC | 100 | Fossil-Steam | TRE | Winter | 111132.7 | 42 | 1 | 1 | 3499-Other feedwater system problems | D1-Forced - Immediate | 100-Fossil-Steam
3499 | Other feedwater system problems | Balance of Plant | Feedwater System | U1 | Forced - Immediate | 2024 | Coal | CC | 100 | Fossil-Steam | MRO | Winter | 7760 | 800 | 1 | 1 | 3499-Other feedwater system problems | U1-Forced - Immediate | 100-Fossil-Steam
3499 | Other feedwater system problems | Balance of Plant | Feedwater System | D1 | Forced - Immediate | 2024 | Gas | GG | 100 | Fossil-Steam | TRE | Summer | 167.7 | 43 | 1 | 1 | 3499-Other feedwater system problems | D1-Forced - Immediate | 100-Fossil-Steam
3499 | Other feedwater system problems | Balance of Plant | Feedwater System | U1 | Forced - Immediate | 2024 | Gas | GG | 100 | Fossil-Steam | MRO | Off-Peak | 76.2418 | 97.33 | 1 | 1 | 3499-Other feedwater system problems | U1-Forced - Immediate | 100-Fossil-Steam
3499 | Other feedwater system problems | Balance of Plant | Feedwater System | D1 | Forced - Immediate | 2024 | Gas | GG | 100 | Fossil-Steam | TRE | Summer | 920.7497 | 435 | 1 | 1 | 3499-Other feedwater system problems | D1-Forced - Immediate | 100-Fossil-Steam
3499 | Other feedwater system problems | Balance of Plant | Feedwater System | U1 | Forced - Immediate | 2024 | Gas | GG | 100 | Fossil-Steam | TRE | Off-Peak | 169 | 169 | 1 | 1 | 3499-Other feedwater system problems | U1-Forced - Immediate | 100-Fossil-Steam
3499 | Other feedwater system problems | Balance of Plant | Feedwater System | D1 | Forced - Immediate | 2024 | Gas | GG | 100 | Fossil-Steam | TRE | Summer | 1860 | 40 | 1 | 1 | 3499-Other feedwater system problems | D1-Forced - Immediate | 100-Fossil-Steam
3499 | Other feedwater system problems | Balance of Plant | Feedwater System | U1 | Forced - Immediate | 2024 | Gas | GG | 100 | Fossil-Steam | TRE | Off-Peak | 332.3666 | 169 | 1 | 1 | 3499-Other feedwater system problems | U1-Forced - Immediate | 100-Fossil-Steam
3499 | Other feedwater system problems | Balance of Plant | Feedwater System | D1 | Forced - Immediate | 2024 | Gas | GG | 100 | Fossil-Steam | TRE | Summer | 1941.8333 | 10 | 1 | 1 | 3499-Other feedwater system problems | D1-Forced - Immediate | 100-Fossil-Steam
3499 | Other feedwater system problems | Balance of Plant | Feedwater System | U1 | Forced - Immediate | 2024 | Gas | GG | 100 | Fossil-Steam | WECC | Summer | 1954.4999 | 90 | 1 | 1 | 3499-Other feedwater system problems | U1-Forced - Immediate | 100-Fossil-Steam
3499 | Other feedwater system problems | Balance of Plant | Feedwater System | D1 | Forced - Immediate | 2024 | Gas | GG | 100 | Fossil-Steam | TRE | Winter | 56375.55 | 77 | 1 | 1 | 3499-Other feedwater system problems | D1-Forced - Immediate | 100-Fossil-Steam
3499 | Other feedwater system problems | Balance of Plant | Feedwater System | U1 | Forced - Immediate | 2024 | Oil | OO | 100 | Fossil-Steam | NPCC | Winter | 1011.6 | 562 | 1 | 1 | 3499-Other feedwater system problems | U1-Forced - Immediate | 100-Fossil-Steam
3499 | Other feedwater system problems | Balance of Plant | Feedwater System | U1 | Forced - Immediate | 2024 | Coal | CC | 100 | Fossil-Steam | SERC | Off-Peak | 4219.9998 | 600 | 1 | 1 | 3499-Other feedwater system problems | U1-Forced - Immediate | 100-Fossil-Steam
3499 | Other feedwater system problems | Balance of Plant | Feedwater System | U1 | Forced - Immediate | 2024 | Coal | CC | 100 | Fossil-Steam | WECC | Summer | 1025.1 | 201 | 1 | 1 | 3499-Other feedwater system problems | U1-Forced - Immediate | 100-Fossil-Steam
3499 | Other feedwater system problems | Balance of Plant | Feedwater System | U1 | Forced - Immediate | 2024 | Coal | CC | 100 | Fossil-Steam | MRO | Summer | 6129.7496 | 668.7 | 1 | 1 | 3499-Other feedwater system problems | U1-Forced - Immediate | 100-Fossil-Steam
3499 | Other feedwater system problems | Balance of Plant | Feedwater System | U1 | Forced - Immediate | 2024 | Coal | CC | 100 | Fossil-Steam | SERC | Summer | 70865.3995 | 747 | 1 | 1 | 3499-Other feedwater system problems | U1-Forced - Immediate | 100-Fossil-Steam
3499 | Other feedwater system problems | Balance of Plant | Feedwater System | U3 | Forced - Postponed | 2024 | Coal | CC | 100 | Fossil-Steam | SERC | Off-Peak | 46558.0492 | 1251 | 1 | 1 | 3499-Other feedwater system problems | U3-Forced - Postponed | 100-Fossil-Steam
3499 | Other feedwater system problems | Balance of Plant | Feedwater System | U1 | Forced - Immediate | 2024 | Nuclear | NU | 200 | Nuclear | RFC | Off-Peak | 42922.6 | 1204 | 1 | 1 | 3499-Other feedwater system problems | U1-Forced - Immediate | 200-Nuclear
3499 | Other feedwater system problems | Balance of Plant | Feedwater System | D1 | Forced - Immediate | 2024 | Nuclear | NU | 200 | Nuclear | SERC | Off-Peak | 947.1 | 3.3 | 1 | 1 | 3499-Other feedwater system problems | D1-Forced - Immediate | 200-Nuclear
3499 | Other feedwater system problems | Balance of Plant | Feedwater System | D1 | Forced - Immediate | 2024 | Coal | CC | 810 | Multi-boiler/Multi-turbine | RFC | Winter | 2490.75 | 369 | 1 | 1 | 3499-Other feedwater system problems | D1-Forced - Immediate | 810-Multi-boiler/Multi-turbine
3499 | Other feedwater system problems | Balance of Plant | Feedwater System | D1 | Forced - Immediate | 2024 | Coal | CC | 810 | Multi-boiler/Multi-turbine | RFC | Winter | 675.8832 | 379 | 1 | 1 | 3499-Other feedwater system problems | D1-Forced - Immediate | 810-Multi-boiler/Multi-turbine
3499 | Other feedwater system problems | Balance of Plant | Feedwater System | D2 | Forced - Delayed | 2024 | Gas | GG | 850 | Combined Cycle Block | SERC | Off-Peak | 5010 | 334 | 1 | 1 | 3499-Other feedwater system problems | D2-Forced - Delayed | 850-Combined Cycle Block
3499 | Other feedwater system problems | Balance of Plant | Feedwater System | U1 | Forced - Immediate | 2024 | Gas | GG | 850 | Combined Cycle Block | WECC | Summer | 1861.9996 | 570 | 1 | 1 | 3499-Other feedwater system problems | U1-Forced - Immediate | 850-Combined Cycle Block
3499 | Other feedwater system problems | Balance of Plant | Feedwater System | U1 | Forced - Immediate | 2024 | Gas | GG | 850 | Combined Cycle Block | RFC | Off-Peak | 1484.175 | 539.7 | 1 | 1 | 3499-Other feedwater system problems | U1-Forced - Immediate | 850-Combined Cycle Block
3499 | Other feedwater system problems | Balance of Plant | Feedwater System | U1 | Forced - Immediate | 2024 | Gas | GG | 850 | Combined Cycle Block | RFC | Winter | 3046.6664 | 457 | 1 | 1 | 3499-Other feedwater system problems | U1-Forced - Immediate | 850-Combined Cycle Block
3499 | Other feedwater system problems | Balance of Plant | Feedwater System | U1 | Forced - Immediate | 2024 | Gas | GG | 850 | Combined Cycle Block | RFC | Winter | 154238.9596 | 609.6 | 1 | 1 | 3499-Other feedwater system problems | U1-Forced - Immediate | 850-Combined Cycle Block
3499 | Other feedwater system problems | Balance of Plant | Feedwater System | U1 | Forced - Immediate | 2024 | Gas | GG | 851 | CC GT units | SERC | Off-Peak | 326.7 | 242 | 1 | 1 | 3499-Other feedwater system problems | U1-Forced - Immediate | 851-CC GT units
3499 | Other feedwater system problems | Balance of Plant | Feedwater System | SF | Startup Failure | 2024 | Gas | GG | 851 | CC GT units | SERC | Winter | 512.2332 | 242 | 1 | 1 | 3499-Other feedwater system problems | SF-Startup Failure | 851-CC GT units
3499 | Other feedwater system problems | Balance of Plant | Feedwater System | SF | Startup Failure | 2024 | Gas | GG | 851 | CC GT units | SERC | Off-Peak | 350.9 | 242 | 1 | 1 | 3499-Other feedwater system problems | SF-Startup Failure | 851-CC GT units
3499 | Other feedwater system problems | Balance of Plant | Feedwater System | U1 | Forced - Immediate | 2024 | Gas | GG | 851 | CC GT units | WECC | Off-Peak | 39.0833 | 67 | 1 | 1 | 3499-Other feedwater system problems | U1-Forced - Immediate | 851-CC GT units
3499 | Other feedwater system problems | Balance of Plant | Feedwater System | U1 | Forced - Immediate | 2024 | Gas | GG | 851 | CC GT units | SERC | Summer | 352.5 | 150 | 1 | 1 | 3499-Other feedwater system problems | U1-Forced - Immediate | 851-CC GT units
3499 | Other feedwater system problems | Balance of Plant | Feedwater System | U1 | Forced - Immediate | 2024 | Gas | GG | 851 | CC GT units | RFC | Off-Peak | 8515.3332 | 192.8 | 1 | 1 | 3499-Other feedwater system problems | U1-Forced - Immediate | 851-CC GT units
3499 | Other feedwater system problems | Balance of Plant | Feedwater System | U1 | Forced - Immediate | 2024 | Gas | GG | 851 | CC GT units | RFC | Off-Peak | 144.8333 | 197.5 | 1 | 1 | 3499-Other feedwater system problems | U1-Forced - Immediate | 851-CC GT units
3499 | Other feedwater system problems | Balance of Plant | Feedwater System | U1 | Forced - Immediate | 2024 | Gas | GG | 851 | CC GT units | TRE | Off-Peak | 193.3455 | 73.89 | 1 | 1 | 3499-Other feedwater system problems | U1-Forced - Immediate | 851-CC GT units
3499 | Other feedwater system problems | Balance of Plant | Feedwater System | U1 | Forced - Immediate | 2024 | Gas | GG | 851 | CC GT units | TRE | Summer | 684.75 | 165 | 1 | 1 | 3499-Other feedwater system problems | U1-Forced - Immediate | 851-CC GT units
3499 | Other feedwater system problems | Balance of Plant | Feedwater System | U1 | Forced - Immediate | 2024 | Gas | GG | 851 | CC GT units | SERC | Off-Peak | 839.5832 | 155 | 1 | 1 | 3499-Other feedwater system problems | U1-Forced - Immediate | 851-CC GT units
3499 | Other feedwater system problems | Balance of Plant | Feedwater System | U1 | Forced - Immediate | 2024 | Gas | GG | 851 | CC GT units | TRE | Off-Peak | 267.9 | 141 | 1 | 1 | 3499-Other feedwater system problems | U1-Forced - Immediate | 851-CC GT units
3499 | Other feedwater system problems | Balance of Plant | Feedwater System | U1 | Forced - Immediate | 2024 | Gas | GG | 851 | CC GT units | RFC | Summer | 3111.3332 | 260 | 1 | 1 | 3499-Other feedwater system problems | U1-Forced - Immediate | 851-CC GT units
3499 | Other feedwater system problems | Balance of Plant | Feedwater System | U1 | Forced - Immediate | 2024 | Gas | GG | 851 | CC GT units | RFC | Off-Peak | 3176.4199 | 192.9 | 1 | 1 | 3499-Other feedwater system problems | U1-Forced - Immediate | 851-CC GT units
3499 | Other feedwater system problems | Balance of Plant | Feedwater System | U1 | Forced - Immediate | 2024 | Gas | GG | 851 | CC GT units | RFC | Summer | 164.25 | 365 | 1 | 1 | 3499-Other feedwater system problems | U1-Forced - Immediate | 851-CC GT units
3499 | Other feedwater system problems | Balance of Plant | Feedwater System | D1 | Forced - Immediate | 2024 | Gas | GG | 852 | CC steam units | SERC | Off-Peak | 234.465 | 161.7 | 1 | 1 | 3499-Other feedwater system problems | D1-Forced - Immediate | 852-CC steam units
3499 | Other feedwater system problems | Balance of Plant | Feedwater System | D1 | Forced - Immediate | 2024 | Gas | GG | 852 | CC steam units | RFC | Off-Peak | 97.9 | 133.5 | 1 | 1 | 3499-Other feedwater system problems | D1-Forced - Immediate | 852-CC steam units
3499 | Other feedwater system problems | Balance of Plant | Feedwater System | D1 | Forced - Immediate | 2024 | Gas | GG | 852 | CC steam units | RFC | Off-Peak | 5900.6666 | 133.6 | 1 | 1 | 3499-Other feedwater system problems | D1-Forced - Immediate | 852-CC steam units
3499 | Other feedwater system problems | Balance of Plant | Feedwater System | D1 | Forced - Immediate | 2024 | Waste Heat | WH | 852 | CC steam units | SERC | Off-Peak | 222 | 37 | 1 | 1 | 3499-Other feedwater system problems | D1-Forced - Immediate | 852-CC steam units
3499 | Other feedwater system problems | Balance of Plant | Feedwater System | D1 | Forced - Immediate | 2024 | Waste Heat | WH | 852 | CC steam units | TRE | Summer | 352.75 | 85 | 1 | 1 | 3499-Other feedwater system problems | D1-Forced - Immediate | 852-CC steam units
3499 | Other feedwater system problems | Balance of Plant | Feedwater System | D1 | Forced - Immediate | 2024 | Gas | GG | 852 | CC steam units | SERC | Off-Peak | 218.295 | 161.7 | 1 | 1 | 3499-Other feedwater system problems | D1-Forced - Immediate | 852-CC steam units
3499 | Other feedwater system problems | Balance of Plant | Feedwater System | D1 | Forced - Immediate | 2024 | Gas | GG | 852 | CC steam units | SERC | Winter | 342.2649 | 161.7 | 1 | 1 | 3499-Other feedwater system problems | D1-Forced - Immediate | 852-CC steam units
3499 | Other feedwater system problems | Balance of Plant | Feedwater System | D1 | Forced - Immediate | 2024 | Waste Heat | WH | 852 | CC steam units | WECC | Winter | 92.2 | 12 | 1 | 1 | 3499-Other feedwater system problems | D1-Forced - Immediate | 852-CC steam units
3499 | Other feedwater system problems | Balance of Plant | Feedwater System | D1 | Forced - Immediate | 2024 | Waste Heat | WH | 852 | CC steam units | RFC | Summer | 1121.465 | 106.3 | 1 | 1 | 3499-Other feedwater system problems | D1-Forced - Immediate | 852-CC steam units
3499 | Other feedwater system problems | Balance of Plant | Feedwater System | D1 | Forced - Immediate | 2024 | Waste Heat | WH | 852 | CC steam units | WECC | Off-Peak | 0 | 0 | 1 | 1 | 3499-Other feedwater system problems | D1-Forced - Immediate | 852-CC steam units
3499 | Other feedwater system problems | Balance of Plant | Feedwater System | D1 | Forced - Immediate | 2024 | Waste Heat | WH | 852 | CC steam units | WECC | Winter | 95.6 | 12 | 1 | 1 | 3499-Other feedwater system problems | D1-Forced - Immediate | 852-CC steam units
3499 | Other feedwater system problems | Balance of Plant | Feedwater System | U1 | Forced - Immediate | 2024 | Gas | OG | 852 | CC steam units | SERC | Off-Peak | 1446.2498 | 267 | 1 | 1 | 3499-Other feedwater system problems | U1-Forced - Immediate | 852-CC steam units
3499 | Other feedwater system problems | Balance of Plant | Feedwater System | D1 | Forced - Immediate | 2024 | Waste Heat | WH | 852 | CC steam units | WECC | Winter | 87.8 | 12 | 1 | 1 | 3499-Other feedwater system problems | D1-Forced - Immediate | 852-CC steam units
3499 | Other feedwater system problems | Balance of Plant | Feedwater System | U1 | Forced - Immediate | 2024 | Gas | GG | 852 | CC steam units | RFC | Off-Peak | 4456.2865 | 256.6 | 1 | 1 | 3499-Other feedwater system problems | U1-Forced - Immediate | 852-CC steam units
3499 | Other feedwater system problems | Balance of Plant | Feedwater System | D1 | Forced - Immediate | 2024 | Waste Heat | WH | 852 | CC steam units | WECC | Winter | 381 | 12 | 1 | 1 | 3499-Other feedwater system problems | D1-Forced - Immediate | 852-CC steam units
3499 | Other feedwater system problems | Balance of Plant | Feedwater System | U1 | Forced - Immediate | 2024 | Waste Heat | WH | 852 | CC steam units | RFC | Summer | 336 | 240 | 1 | 1 | 3499-Other feedwater system problems | U1-Forced - Immediate | 852-CC steam units
3499 | Other feedwater system problems | Balance of Plant | Feedwater System | D1 | Forced - Immediate | 2024 | Waste Heat | WH | 852 | CC steam units | WECC | Winter | 135.6 | 12 | 1 | 1 | 3499-Other feedwater system problems | D1-Forced - Immediate | 852-CC steam units
3499 | Other feedwater system problems | Balance of Plant | Feedwater System | U1 | Forced - Immediate | 2024 | Gas | GG | 852 | CC steam units | RFC | Off-Peak | 585.6749 | 256.5 | 1 | 1 | 3499-Other feedwater system problems | U1-Forced - Immediate | 852-CC steam units
3499 | Other feedwater system problems | Balance of Plant | Feedwater System | D1 | Forced - Immediate | 2024 | Gas | GG | 860 | Co-generator Block | NPCC | Summer | 292.185 | 15.1 | 1 | 1 | 3499-Other feedwater system problems | D1-Forced - Immediate | 860-Co-generator Block
3499 | Other feedwater system problems | Balance of Plant | Feedwater System | U1 | Forced - Immediate | 2024 | Gas | GG | 861 | CoG GT units | SERC | Winter | 142.1332 | 164 | 1 | 1 | 3499-Other feedwater system problems | U1-Forced - Immediate | 861-CoG GT units
3499 | Other feedwater system problems | Balance of Plant | Feedwater System | D1 | Forced - Immediate | 2024 | Waste Heat | WH | 862 | CoG steam units | RFC | Off-Peak | 418.8666 | 103 | 1 | 1 | 3499-Other feedwater system problems | D1-Forced - Immediate | 862-CoG steam units
3501 | Heater drain pumps | Balance of Plant | Heater Drain Systems | D1 | Forced - Immediate | 2024 | Coal | CC | 100 | Fossil-Steam | RFC | Off-Peak | 333.3332 | 200 | 1 | 1 | 3501-Heater drain pumps | D1-Forced - Immediate | 100-Fossil-Steam
3501 | Heater drain pumps | Balance of Plant | Heater Drain Systems | D2 | Forced - Delayed | 2024 | Coal | LI | 100 | Fossil-Steam | TRE | Summer | 1949.35 | 39 | 1 | 1 | 3501-Heater drain pumps | D2-Forced - Delayed | 100-Fossil-Steam
3501 | Heater drain pumps | Balance of Plant | Heater Drain Systems | D1 | Forced - Immediate | 2024 | Coal | CC | 100 | Fossil-Steam | SERC | Winter | 4030 | 310 | 1 | 1 | 3501-Heater drain pumps | D1-Forced - Immediate | 100-Fossil-Steam
3501 | Heater drain pumps | Balance of Plant | Heater Drain Systems | D1 | Forced - Immediate | 2024 | Coal | CC | 100 | Fossil-Steam | RFC | Summer | 225.8333 | 25 | 1 | 1 | 3501-Heater drain pumps | D1-Forced - Immediate | 100-Fossil-Steam
3501 | Heater drain pumps | Balance of Plant | Heater Drain Systems | D1 | Forced - Immediate | 2024 | Coal | CC | 100 | Fossil-Steam | RFC | Summer | 87 | 20 | 1 | 1 | 3501-Heater drain pumps | D1-Forced - Immediate | 100-Fossil-Steam
3501 | Heater drain pumps | Balance of Plant | Heater Drain Systems | D3 | Forced - Postponed | 2024 | Coal | CC | 100 | Fossil-Steam | MRO | Off-Peak | 643.4999 | 135 | 1 | 1 | 3501-Heater drain pumps | D3-Forced - Postponed | 100-Fossil-Steam
3501 | Heater drain pumps | Balance of Plant | Heater Drain Systems | D1 | Forced - Immediate | 2024 | Gas | GG | 100 | Fossil-Steam | TRE | Off-Peak | 24.7 | 57 | 1 | 1 | 3501-Heater drain pumps | D1-Forced - Immediate | 100-Fossil-Steam
3501 | Heater drain pumps | Balance of Plant | Heater Drain Systems | D1 | Forced - Immediate | 2024 | Gas | GG | 100 | Fossil-Steam | NPCC | Off-Peak | 104 | 130 | 1 | 1 | 3501-Heater drain pumps | D1-Forced - Immediate | 100-Fossil-Steam
3501 | Heater drain pumps | Balance of Plant | Heater Drain Systems | D2 | Forced - Delayed | 2024 | Coal | LI | 100 | Fossil-Steam | TRE | Off-Peak | 223.75 | 75 | 1 | 1 | 3501-Heater drain pumps | D2-Forced - Delayed | 100-Fossil-Steam
3501 | Heater drain pumps | Balance of Plant | Heater Drain Systems | U1 | Forced - Immediate | 2024 | Coal | CC | 100 | Fossil-Steam | RFC | Off-Peak | 90445.1665 | 635 | 1 | 1 | 3501-Heater drain pumps | U1-Forced - Immediate | 100-Fossil-Steam
3501 | Heater drain pumps | Balance of Plant | Heater Drain Systems | D3 | Forced - Postponed | 2024 | Gas | GG | 100 | Fossil-Steam | MRO | Winter | 2433.9333 | 22 | 1 | 1 | 3501-Heater drain pumps | D3-Forced - Postponed | 100-Fossil-Steam
3501 | Heater drain pumps | Balance of Plant | Heater Drain Systems | D2 | Forced - Delayed | 2024 | Coal | LI | 100 | Fossil-Steam | TRE | Off-Peak | 20284.3333 | 52 | 1 | 1 | 3501-Heater drain pumps | D2-Forced - Delayed | 100-Fossil-Steam
3501 | Heater drain pumps | Balance of Plant | Heater Drain Systems | D2 | Forced - Delayed | 2024 | Coal | LI | 100 | Fossil-Steam | TRE | Off-Peak | 301.3166 | 101 | 1 | 1 | 3501-Heater drain pumps | D2-Forced - Delayed | 100-Fossil-Steam
3501 | Heater drain pumps | Balance of Plant | Heater Drain Systems | D2 | Forced - Delayed | 2024 | Coal | LI | 100 | Fossil-Steam | TRE | Summer | 91.45 | 93 | 1 | 1 | 3501-Heater drain pumps | D2-Forced - Delayed | 100-Fossil-Steam
3501 | Heater drain pumps | Balance of Plant | Heater Drain Systems | D2 | Forced - Delayed | 2024 | Coal | LI | 100 | Fossil-Steam | TRE | Summer | 386.7499 | 195 | 1 | 1 | 3501-Heater drain pumps | D2-Forced - Delayed | 100-Fossil-Steam
3501 | Heater drain pumps | Balance of Plant | Heater Drain Systems | D1 | Forced - Immediate | 2024 | Nuclear | NU | 200 | Nuclear | NPCC | Winter | 6960 | 10 | 1 | 1 | 3501-Heater drain pumps | D1-Forced - Immediate | 200-Nuclear
3501 | Heater drain pumps | Balance of Plant | Heater Drain Systems | D1 | Forced - Immediate | 2024 | Nuclear | NU | 200 | Nuclear | SERC | Off-Peak | 52784.2 | 713.3 | 1 | 1 | 3501-Heater drain pumps | D1-Forced - Immediate | 200-Nuclear
3501 | Heater drain pumps | Balance of Plant | Heater Drain Systems | D1 | Forced - Immediate | 2024 | Nuclear | NU | 200 | Nuclear | NPCC | Off-Peak | 2403.35 | 35.5 | 1 | 1 | 3501-Heater drain pumps | D1-Forced - Immediate | 200-Nuclear
3501 | Heater drain pumps | Balance of Plant | Heater Drain Systems | D1 | Forced - Immediate | 2024 | Nuclear | NU | 200 | Nuclear | NPCC | Winter | 7440 | 10 | 1 | 1 | 3501-Heater drain pumps | D1-Forced - Immediate | 200-Nuclear
3501 | Heater drain pumps | Balance of Plant | Heater Drain Systems | D1 | Forced - Immediate | 2024 | Nuclear | NU | 200 | Nuclear | SERC | Off-Peak | 8448 | 384 | 1 | 1 | 3501-Heater drain pumps | D1-Forced - Immediate | 200-Nuclear
3501 | Heater drain pumps | Balance of Plant | Heater Drain Systems | D3 | Forced - Postponed | 2024 | Nuclear | NU | 200 | Nuclear | SERC | Off-Peak | 100.5333 | 58 | 1 | 1 | 3501-Heater drain pumps | D3-Forced - Postponed | 200-Nuclear
3501 | Heater drain pumps | Balance of Plant | Heater Drain Systems | D1 | Forced - Immediate | 2024 | Nuclear | NU | 200 | Nuclear | NPCC | Summer | 7869.4003 | 128.62 | 1 | 8 | 3501-Heater drain pumps | D1-Forced - Immediate | 200-Nuclear
3501 | Heater drain pumps | Balance of Plant | Heater Drain Systems | D1 | Forced - Immediate | 2024 | Coal | CC | 810 | Multi-boiler/Multi-turbine | SERC | Winter | 18391.5666 | 161 | 1 | 1 | 3501-Heater drain pumps | D1-Forced - Immediate | 810-Multi-boiler/Multi-turbine
3502 | Heater level control | Balance of Plant | Heater Drain Systems | D1 | Forced - Immediate | 2024 | Gas | GG | 100 | Fossil-Steam | TRE | Winter | 45.5 | 65 | 1 | 1 | 3502-Heater level control | D1-Forced - Immediate | 100-Fossil-Steam
3502 | Heater level control | Balance of Plant | Heater Drain Systems | D1 | Forced - Immediate | 2024 | Coal | CC | 100 | Fossil-Steam | MRO | Summer | 5110 | 70 | 1 | 1 | 3502-Heater level control | D1-Forced - Immediate | 100-Fossil-Steam
3502 | Heater level control | Balance of Plant | Heater Drain Systems | D1 | Forced - Immediate | 2024 | Nuclear | NU | 200 | Nuclear | WECC | Off-Peak | 24.336 | 3.12 | 1 | 1 | 3502-Heater level control | D1-Forced - Immediate | 200-Nuclear
3502 | Heater level control | Balance of Plant | Heater Drain Systems | D1 | Forced - Immediate | 2024 | Nuclear | NU | 200 | Nuclear | WECC | Winter | 18.7853 | 5.84 | 1 | 1 | 3502-Heater level control | D1-Forced - Immediate | 200-Nuclear
3502 | Heater level control | Balance of Plant | Heater Drain Systems | D1 | Forced - Immediate | 2024 | Nuclear | NU | 200 | Nuclear | WECC | Summer | 1418.4 | 1.97 | 1 | 1 | 3502-Heater level control | D1-Forced - Immediate | 200-Nuclear
3502 | Heater level control | Balance of Plant | Heater Drain Systems | D1 | Forced - Immediate | 2024 | Nuclear | NU | 200 | Nuclear | WECC | Off-Peak | 1644.574 | 2.62 | 1 | 1 | 3502-Heater level control | D1-Forced - Immediate | 200-Nuclear
3502 | Heater level control | Balance of Plant | Heater Drain Systems | D1 | Forced - Immediate | 2024 | Nuclear | NU | 200 | Nuclear | WECC | Off-Peak | 295.2188 | 17.59 | 1 | 1 | 3502-Heater level control | D1-Forced - Immediate | 200-Nuclear
3502 | Heater level control | Balance of Plant | Heater Drain Systems | D3 | Forced - Postponed | 2024 | Nuclear | NU | 200 | Nuclear | NPCC | Winter | 1658.8346 | 70.24 | 1 | 8 | 3502-Heater level control | D3-Forced - Postponed | 200-Nuclear
3502 | Heater level control | Balance of Plant | Heater Drain Systems | D1 | Forced - Immediate | 2024 | Nuclear | NU | 200 | Nuclear | NPCC | Summer | 76096 | 164 | 1 | 1 | 3502-Heater level control | D1-Forced - Immediate | 200-Nuclear
3502 | Heater level control | Balance of Plant | Heater Drain Systems | D1 | Forced - Immediate | 2024 | Nuclear | NU | 200 | Nuclear | NPCC | Off-Peak | 3917.91 | 65.7 | 1 | 8 | 3502-Heater level control | D1-Forced - Immediate | 200-Nuclear
3502 | Heater level control | Balance of Plant | Heater Drain Systems | D1 | Forced - Immediate | 2024 | Nuclear | NU | 200 | Nuclear | RFC | Winter | 54.9 | 27 | 1 | 1 | 3502-Heater level control | D1-Forced - Immediate | 200-Nuclear
3502 | Heater level control | Balance of Plant | Heater Drain Systems | D1 | Forced - Immediate | 2024 | Nuclear | NU | 200 | Nuclear | RFC | Summer | 23.75 | 15 | 1 | 1 | 3502-Heater level control | D1-Forced - Immediate | 200-Nuclear
3502 | Heater level control | Balance of Plant | Heater Drain Systems | D1 | Forced - Immediate | 2024 | Nuclear | NU | 200 | Nuclear | NPCC | Summer | 11805.2666 | 164 | 1 | 1 | 3502-Heater level control | D1-Forced - Immediate | 200-Nuclear
3502 | Heater level control | Balance of Plant | Heater Drain Systems | D1 | Forced - Immediate | 2024 | Nuclear | NU | 200 | Nuclear | WECC | Winter | 298.457 | 9.42 | 1 | 1 | 3502-Heater level control | D1-Forced - Immediate | 200-Nuclear
3502 | Heater level control | Balance of Plant | Heater Drain Systems | D1 | Forced - Immediate | 2024 | Nuclear | NU | 200 | Nuclear | NPCC | Winter | 3321.617 | 77.82 | 1 | 8 | 3502-Heater level control | D1-Forced - Immediate | 200-Nuclear
3502 | Heater level control | Balance of Plant | Heater Drain Systems | D1 | Forced - Immediate | 2024 | Other | BM | 650 | Fluidized Bed | SERC | Summer | 50.72 | 25.36 | 1 | 1 | 3502-Heater level control | D1-Forced - Immediate | 650-Fluidized Bed
3502 | Heater level control | Balance of Plant | Heater Drain Systems | U1 | Forced - Immediate | 2024 | Other | BM | 650 | Fluidized Bed | SERC | Summer | 4410.0833 | 55 | 1 | 1 | 3502-Heater level control | U1-Forced - Immediate | 650-Fluidized Bed
3503 | Heater drain piping | Balance of Plant | Heater Drain Systems | D1 | Forced - Immediate | 2024 | Coal | CC | 100 | Fossil-Steam | RFC | Summer | 3780 | 315 | 1 | 1 | 3503-Heater drain piping | D1-Forced - Immediate | 100-Fossil-Steam
3503 | Heater drain piping | Balance of Plant | Heater Drain Systems | D1 | Forced - Immediate | 2024 | Coal | CC | 100 | Fossil-Steam | WECC | Summer | 32 | 32 | 1 | 1 | 3503-Heater drain piping | D1-Forced - Immediate | 100-Fossil-Steam
3503 | Heater drain piping | Balance of Plant | Heater Drain Systems | D1 | Forced - Immediate | 2024 | Coal | CC | 100 | Fossil-Steam | SERC | Winter | 10833.3332 | 125 | 1 | 1 | 3503-Heater drain piping | D1-Forced - Immediate | 100-Fossil-Steam
3503 | Heater drain piping | Balance of Plant | Heater Drain Systems | D1 | Forced - Immediate | 2024 | Coal | CC | 100 | Fossil-Steam | RFC | Summer | 1131.6666 | 50 | 1 | 1 | 3503-Heater drain piping | D1-Forced - Immediate | 100-Fossil-Steam
3503 | Heater drain piping | Balance of Plant | Heater Drain Systems | U3 | Forced - Postponed | 2024 | Gas | GG | 100 | Fossil-Steam | MRO | Winter | 638.6333 | 49 | 1 | 1 | 3503-Heater drain piping | U3-Forced - Postponed | 100-Fossil-Steam
3503 | Heater drain piping | Balance of Plant | Heater Drain Systems | D1 | Forced - Immediate | 2024 | Coal | CC | 100 | Fossil-Steam | RFC | Summer | 1454.2498 | 315 | 1 | 1 | 3503-Heater drain piping | D1-Forced - Immediate | 100-Fossil-Steam
3503 | Heater drain piping | Balance of Plant | Heater Drain Systems | D1 | Forced - Immediate | 2024 | Coal | CC | 100 | Fossil-Steam | TRE | Winter | 2358.9999 | 105 | 1 | 1 | 3503-Heater drain piping | D1-Forced - Immediate | 100-Fossil-Steam
3503 | Heater drain piping | Balance of Plant | Heater Drain Systems | U1 | Forced - Immediate | 2024 | Gas | GG | 100 | Fossil-Steam | SERC | Summer | 1139.5999 | 231 | 1 | 1 | 3503-Heater drain piping | U1-Forced - Immediate | 100-Fossil-Steam
3503 | Heater drain piping | Balance of Plant | Heater Drain Systems | U3 | Forced - Postponed | 2024 | Coal | LI | 100 | Fossil-Steam | MRO | Summer | 22517.1332 | 427 | 1 | 1 | 3503-Heater drain piping | U3-Forced - Postponed | 100-Fossil-Steam
3503 | Heater drain piping | Balance of Plant | Heater Drain Systems | D3 | Forced - Postponed | 2024 | Nuclear | NU | 200 | Nuclear | TRE | Winter | 2690.37 | 33.4 | 1 | 1 | 3503-Heater drain piping | D3-Forced - Postponed | 200-Nuclear
3504 | Heater drain valves | Balance of Plant | Heater Drain Systems | D1 | Forced - Immediate | 2024 | Coal | CC | 100 | Fossil-Steam | MRO | Summer | 843.5 | 168.7 | 1 | 1 | 3504-Heater drain valves | D1-Forced - Immediate | 100-Fossil-Steam
3504 | Heater drain valves | Balance of Plant | Heater Drain Systems | U1 | Forced - Immediate | 2024 | Coal | CC | 100 | Fossil-Steam | RFC | Off-Peak | 9626.5832 | 331 | 1 | 1 | 3504-Heater drain valves | U1-Forced - Immediate | 100-Fossil-Steam
3504 | Heater drain valves | Balance of Plant | Heater Drain Systems | D1 | Forced - Immediate | 2024 | Nuclear | NU | 200 | Nuclear | RFC | Off-Peak | 327.3333 | 40 | 1 | 1 | 3504-Heater drain valves | D1-Forced - Immediate | 200-Nuclear
3504 | Heater drain valves | Balance of Plant | Heater Drain Systems | D1 | Forced - Immediate | 2024 | Nuclear | NU | 200 | Nuclear | SERC | Off-Peak | 26485.3331 | 832 | 1 | 1 | 3504-Heater drain valves | D1-Forced - Immediate | 200-Nuclear
3504 | Heater drain valves | Balance of Plant | Heater Drain Systems | D1 | Forced - Immediate | 2024 | Nuclear | NU | 200 | Nuclear | RFC | Summer | 158.5833 | 5 | 1 | 1 | 3504-Heater drain valves | D1-Forced - Immediate | 200-Nuclear
3504 | Heater drain valves | Balance of Plant | Heater Drain Systems | D1 | Forced - Immediate | 2024 | Nuclear | NU | 200 | Nuclear | WECC | Winter | 209.475 | 6.65 | 1 | 1 | 3504-Heater drain valves | D1-Forced - Immediate | 200-Nuclear
3504 | Heater drain valves | Balance of Plant | Heater Drain Systems | U1 | Forced - Immediate | 2024 | Nuclear | NU | 200 | Nuclear | SERC | Summer | 15526.3 | 1117 | 1 | 1 | 3504-Heater drain valves | U1-Forced - Immediate | 200-Nuclear
3505 | Heater drain pump drive | Balance of Plant | Heater Drain Systems | D2 | Forced - Delayed | 2024 | Coal | LI | 100 | Fossil-Steam | TRE | Off-Peak | 1422.6 | 36 | 1 | 1 | 3505-Heater drain pump drive | D2-Forced - Delayed | 100-Fossil-Steam
3505 | Heater drain pump drive | Balance of Plant | Heater Drain Systems | D2 | Forced - Delayed | 2024 | Coal | LI | 100 | Fossil-Steam | TRE | Off-Peak | 355.8 | 36 | 1 | 1 | 3505-Heater drain pump drive | D2-Forced - Delayed | 100-Fossil-Steam
3505 | Heater drain pump drive | Balance of Plant | Heater Drain Systems | D1 | Forced - Immediate | 2024 | Coal | CC | 100 | Fossil-Steam | SERC | Winter | 246.4 | 32 | 1 | 1 | 3505-Heater drain pump drive | D1-Forced - Immediate | 100-Fossil-Steam
3505 | Heater drain pump drive | Balance of Plant | Heater Drain Systems | D2 | Forced - Delayed | 2024 | Coal | LI | 100 | Fossil-Steam | TRE | Off-Peak | 454.4167 | 35 | 1 | 1 | 3505-Heater drain pump drive | D2-Forced - Delayed | 100-Fossil-Steam
3505 | Heater drain pump drive | Balance of Plant | Heater Drain Systems | D1 | Forced - Immediate | 2024 | Nuclear | NU | 200 | Nuclear | SERC | Winter | 33511.3332 | 334 | 1 | 1 | 3505-Heater drain pump drive | D1-Forced - Immediate | 200-Nuclear
3509 | Other heater drain system problems | Balance of Plant | Heater Drain Systems | D1 | Forced - Immediate | 2024 | Gas | GG | 100 | Fossil-Steam | MRO | Summer | 1263.4999 | 285 | 1 | 1 | 3509-Other heater drain system problems | D1-Forced - Immediate | 100-Fossil-Steam
3509 | Other heater drain system problems | Balance of Plant | Heater Drain Systems | D1 | Forced - Immediate | 2024 | Coal | CC | 100 | Fossil-Steam | MRO | Summer | 593.8333 | 70 | 1 | 1 | 3509-Other heater drain system problems | D1-Forced - Immediate | 100-Fossil-Steam
3509 | Other heater drain system problems | Balance of Plant | Heater Drain Systems | D3 | Forced - Postponed | 2024 | Gas | GG | 100 | Fossil-Steam | MRO | Summer | 34140.25 | 145 | 1 | 1 | 3509-Other heater drain system problems | D3-Forced - Postponed | 100-Fossil-Steam
3509 | Other heater drain system problems | Balance of Plant | Heater Drain Systems | D1 | Forced - Immediate | 2024 | Nuclear | NU | 200 | Nuclear | WECC | Off-Peak | 1510.7798 | 4.03 | 1 | 1 | 3509-Other heater drain system problems | D1-Forced - Immediate | 200-Nuclear
3509 | Other heater drain system problems | Balance of Plant | Heater Drain Systems | D1 | Forced - Immediate | 2024 | Nuclear | NU | 200 | Nuclear | WECC | Summer | 3102.48 | 4.17 | 1 | 1 | 3509-Other heater drain system problems | D1-Forced - Immediate | 200-Nuclear
3509 | Other heater drain system problems | Balance of Plant | Heater Drain Systems | D1 | Forced - Immediate | 2024 | Nuclear | NU | 200 | Nuclear | WECC | Off-Peak | 4168.8 | 5.79 | 1 | 1 | 3509-Other heater drain system problems | D1-Forced - Immediate | 200-Nuclear
3509 | Other heater drain system problems | Balance of Plant | Heater Drain Systems | D1 | Forced - Immediate | 2024 | Nuclear | NU | 200 | Nuclear | WECC | Off-Peak | 2291.52 | 3.08 | 1 | 1 | 3509-Other heater drain system problems | D1-Forced - Immediate | 200-Nuclear
3509 | Other heater drain system problems | Balance of Plant | Heater Drain Systems | D1 | Forced - Immediate | 2024 | Nuclear | NU | 200 | Nuclear | WECC | Summer | 2786.4 | 3.87 | 1 | 1 | 3509-Other heater drain system problems | D1-Forced - Immediate | 200-Nuclear
3509 | Other heater drain system problems | Balance of Plant | Heater Drain Systems | D1 | Forced - Immediate | 2024 | Nuclear | NU | 200 | Nuclear | WECC | Summer | 3477.6 | 4.83 | 1 | 1 | 3509-Other heater drain system problems | D1-Forced - Immediate | 200-Nuclear
3509 | Other heater drain system problems | Balance of Plant | Heater Drain Systems | D1 | Forced - Immediate | 2024 | Nuclear | NU | 200 | Nuclear | WECC | Summer | 1488 | 2 | 1 | 1 | 3509-Other heater drain system problems | D1-Forced - Immediate | 200-Nuclear
3509 | Other heater drain system problems | Balance of Plant | Heater Drain Systems | D1 | Forced - Immediate | 2024 | Nuclear | NU | 200 | Nuclear | WECC | Winter | 4025.04 | 5.41 | 1 | 1 | 3509-Other heater drain system problems | D1-Forced - Immediate | 200-Nuclear
3509 | Other heater drain system problems | Balance of Plant | Heater Drain Systems | D1 | Forced - Immediate | 2024 | Nuclear | NU | 200 | Nuclear | WECC | Summer | 3452.16 | 4.64 | 1 | 1 | 3509-Other heater drain system problems | D1-Forced - Immediate | 200-Nuclear
3520 | HP Extraction steam piping | Balance of Plant | Extraction Steam | D1 | Forced - Immediate | 2024 | Coal | CC | 100 | Fossil-Steam | RFC | Off-Peak | 299.13 | 230.1 | 1 | 1 | 3520-HP Extraction steam piping | D1-Forced - Immediate | 100-Fossil-Steam
3520 | HP Extraction steam piping | Balance of Plant | Extraction Steam | SF | Startup Failure | 2024 | Gas | GG | 100 | Fossil-Steam | SERC | Winter | 1150.6666 | 80 | 1 | 1 | 3520-HP Extraction steam piping | SF-Startup Failure | 100-Fossil-Steam
3520 | HP Extraction steam piping | Balance of Plant | Extraction Steam | U1 | Forced - Immediate | 2024 | Gas | GG | 850 | Combined Cycle Block | SERC | Summer | 4710.6665 | 353.3 | 1 | 1 | 3520-HP Extraction steam piping | U1-Forced - Immediate | 850-Combined Cycle Block
3520 | HP Extraction steam piping | Balance of Plant | Extraction Steam | D1 | Forced - Immediate | 2024 | Gas | GG | 850 | Combined Cycle Block | SERC | Off-Peak | 273.945 | 260.9 | 1 | 1 | 3520-HP Extraction steam piping | D1-Forced - Immediate | 850-Combined Cycle Block
3520 | HP Extraction steam piping | Balance of Plant | Extraction Steam | U1 | Forced - Immediate | 2024 | Gas | GG | 850 | Combined Cycle Block | SERC | Off-Peak | 4052.2664 | 371.2 | 1 | 1 | 3520-HP Extraction steam piping | U1-Forced - Immediate | 850-Combined Cycle Block
3520 | HP Extraction steam piping | Balance of Plant | Extraction Steam | U1 | Forced - Immediate | 2024 | Gas | GG | 851 | CC GT units | SERC | Winter | 663.85 | 187 | 1 | 1 | 3520-HP Extraction steam piping | U1-Forced - Immediate | 851-CC GT units
3520 | HP Extraction steam piping | Balance of Plant | Extraction Steam | D1 | Forced - Immediate | 2024 | Gas | GG | 852 | CC steam units | SERC | Winter | 411.8 | 116 | 1 | 1 | 3520-HP Extraction steam piping | D1-Forced - Immediate | 852-CC steam units
3520 | HP Extraction steam piping | Balance of Plant | Extraction Steam | U2 | Forced - Delayed | 2024 | Gas | GG | 861 | CoG GT units | TRE | Off-Peak | 17849.0665 | 196 | 1 | 1 | 3520-HP Extraction steam piping | U2-Forced - Delayed | 861-CoG GT units
3521 | HP Extraction steam valves | Balance of Plant | Extraction Steam | D1 | Forced - Immediate | 2024 | Gas | GG | 100 | Fossil-Steam | MRO | Off-Peak | 411.6667 | 20 | 1 | 1 | 3521-HP Extraction steam valves | D1-Forced - Immediate | 100-Fossil-Steam
3521 | HP Extraction steam valves | Balance of Plant | Extraction Steam | D1 | Forced - Immediate | 2024 | Gas | GG | 100 | Fossil-Steam | MRO | Off-Peak | 178.5 | 51 | 1 | 1 | 3521-HP Extraction steam valves | D1-Forced - Immediate | 100-Fossil-Steam
3521 | HP Extraction steam valves | Balance of Plant | Extraction Steam | D2 | Forced - Delayed | 2024 | Coal | CC | 100 | Fossil-Steam | MRO | Summer | 358.0499 | 99 | 1 | 1 | 3521-HP Extraction steam valves | D2-Forced - Delayed | 100-Fossil-Steam
3521 | HP Extraction steam valves | Balance of Plant | Extraction Steam | D1 | Forced - Immediate | 2024 | Gas | GG | 100 | Fossil-Steam | TRE | Winter | 6 | 6 | 1 | 1 | 3521-HP Extraction steam valves | D1-Forced - Immediate | 100-Fossil-Steam
3521 | HP Extraction steam valves | Balance of Plant | Extraction Steam | U1 | Forced - Immediate | 2024 | Waste Heat | WH | 100 | Fossil-Steam | WECC | Off-Peak | 4825.17 | 289.8 | 1 | 1 | 3521-HP Extraction steam valves | U1-Forced - Immediate | 100-Fossil-Steam
3521 | HP Extraction steam valves | Balance of Plant | Extraction Steam | D2 | Forced - Delayed | 2024 | Coal | LI | 100 | Fossil-Steam | TRE | Winter | 4080.5833 | 115 | 1 | 1 | 3521-HP Extraction steam valves | D2-Forced - Delayed | 100-Fossil-Steam
3521 | HP Extraction steam valves | Balance of Plant | Extraction Steam | U1 | Forced - Immediate | 2024 | Waste Heat | WH | 100 | Fossil-Steam | WECC | Off-Peak | 4921.7699 | 289.8 | 1 | 1 | 3521-HP Extraction steam valves | U1-Forced - Immediate | 100-Fossil-Steam
3521 | HP Extraction steam valves | Balance of Plant | Extraction Steam | D1 | Forced - Immediate | 2024 | Nuclear | NU | 200 | Nuclear | WECC | Off-Peak | 1489.2442 | 3.85 | 1 | 1 | 3521-HP Extraction steam valves | D1-Forced - Immediate | 200-Nuclear
3521 | HP Extraction steam valves | Balance of Plant | Extraction Steam | D1 | Forced - Immediate | 2024 | Nuclear | NU | 200 | Nuclear | WECC | Summer | 2938.8 | 3.95 | 1 | 1 | 3521-HP Extraction steam valves | D1-Forced - Immediate | 200-Nuclear
3521 | HP Extraction steam valves | Balance of Plant | Extraction Steam | D1 | Forced - Immediate | 2024 | Nuclear | NU | 200 | Nuclear | WECC | Summer | 900 | 1.25 | 1 | 1 | 3521-HP Extraction steam valves | D1-Forced - Immediate | 200-Nuclear
3521 | HP Extraction steam valves | Balance of Plant | Extraction Steam | D1 | Forced - Immediate | 2024 | Nuclear | NU | 200 | Nuclear | WECC | Off-Peak | 2165.04 | 2.91 | 1 | 1 | 3521-HP Extraction steam valves | D1-Forced - Immediate | 200-Nuclear
3521 | HP Extraction steam valves | Balance of Plant | Extraction Steam | D1 | Forced - Immediate | 2024 | Nuclear | NU | 200 | Nuclear | WECC | Off-Peak | 4003.2 | 5.56 | 1 | 1 | 3521-HP Extraction steam valves | D1-Forced - Immediate | 200-Nuclear
3521 | HP Extraction steam valves | Balance of Plant | Extraction Steam | U3 | Forced - Postponed | 2024 | Nuclear | NU | 200 | Nuclear | WECC | Off-Peak | 35067.9326 | 1118 | 1 | 1 | 3521-HP Extraction steam valves | U3-Forced - Postponed | 200-Nuclear
3521 | HP Extraction steam valves | Balance of Plant | Extraction Steam | D1 | Forced - Immediate | 2024 | Nuclear | NU | 200 | Nuclear | WECC | Summer | 1135.775 | 1.81 | 1 | 1 | 3521-HP Extraction steam valves | D1-Forced - Immediate | 200-Nuclear
3521 | HP Extraction steam valves | Balance of Plant | Extraction Steam | D1 | Forced - Immediate | 2024 | Nuclear | NU | 200 | Nuclear | WECC | Summer | 2721.6 | 3.78 | 1 | 1 | 3521-HP Extraction steam valves | D1-Forced - Immediate | 200-Nuclear
3521 | HP Extraction steam valves | Balance of Plant | Extraction Steam | D1 | Forced - Immediate | 2024 | Nuclear | NU | 200 | Nuclear | WECC | Summer | 3312 | 4.6 | 1 | 1 | 3521-HP Extraction steam valves | D1-Forced - Immediate | 200-Nuclear
3521 | HP Extraction steam valves | Balance of Plant | Extraction Steam | D1 | Forced - Immediate | 2024 | Nuclear | NU | 200 | Nuclear | WECC | Winter | 3853.92 | 5.18 | 1 | 1 | 3521-HP Extraction steam valves | D1-Forced - Immediate | 200-Nuclear
3521 | HP Extraction steam valves | Balance of Plant | Extraction Steam | U1 | Forced - Immediate | 2024 | Gas | GG | 850 | Combined Cycle Block | SERC | Summer | 3633.1015 | 353.3 | 1 | 1 | 3521-HP Extraction steam valves | U1-Forced - Immediate | 850-Combined Cycle Block
3521 | HP Extraction steam valves | Balance of Plant | Extraction Steam | U1 | Forced - Immediate | 2024 | Gas | GG | 851 | CC GT units | SERC | Summer | 255.5665 | 187 | 1 | 1 | 3521-HP Extraction steam valves | U1-Forced - Immediate | 851-CC GT units
3521 | HP Extraction steam valves | Balance of Plant | Extraction Steam | D1 | Forced - Immediate | 2024 | Gas | GG | 852 | CC steam units | TRE | Off-Peak | 5585.4 | 174 | 1 | 8 | 3521-HP Extraction steam valves | D1-Forced - Immediate | 852-CC steam units
3521 | HP Extraction steam valves | Balance of Plant | Extraction Steam | D1 | Forced - Immediate | 2024 | Gas | GG | 852 | CC steam units | SERC | Summer | 158.5333 | 116 | 1 | 1 | 3521-HP Extraction steam valves | D1-Forced - Immediate | 852-CC steam units
3521 | HP Extraction steam valves | Balance of Plant | Extraction Steam | U1 | Forced - Immediate | 2024 | Waste Heat | WH | 862 | CoG steam units | WECC | Off-Peak | 3932.3667 | 38 | 1 | 1 | 3521-HP Extraction steam valves | U1-Forced - Immediate | 862-CoG steam units
3522 | HP Extraction steam instruments and controls | Balance of Plant | Extraction Steam | D1 | Forced - Immediate | 2024 | Coal | CC | 100 | Fossil-Steam | WECC | Winter | 299.0166 | 233 | 1 | 1 | 3522-HP Extraction steam instruments and controls | D1-Forced - Immediate | 100-Fossil-Steam
3522 | HP Extraction steam instruments and controls | Balance of Plant | Extraction Steam | D1 | Forced - Immediate | 2024 | Gas | GG | 100 | Fossil-Steam | RFC | Winter | 17.6 | 70.4 | 1 | 1 | 3522-HP Extraction steam instruments and controls | D1-Forced - Immediate | 100-Fossil-Steam
3522 | HP Extraction steam instruments and controls | Balance of Plant | Extraction Steam | D1 | Forced - Immediate | 2024 | Gas | GG | 100 | Fossil-Steam | RFC | Winter | 53.8333 | 95 | 1 | 1 | 3522-HP Extraction steam instruments and controls | D1-Forced - Immediate | 100-Fossil-Steam
3522 | HP Extraction steam instruments and controls | Balance of Plant | Extraction Steam | U1 | Forced - Immediate | 2024 | Waste Heat | WH | 852 | CC steam units | WECC | Winter | 21.6666 | 260 | 1 | 1 | 3522-HP Extraction steam instruments and controls | U1-Forced - Immediate | 852-CC steam units
3522 | HP Extraction steam instruments and controls | Balance of Plant | Extraction Steam | U1 | Forced - Immediate | 2024 | Gas | GG | 860 | Co-generator Block | MRO | Off-Peak | 19595.1 | 294 | 1 | 1 | 3522-HP Extraction steam instruments and controls | U1-Forced - Immediate | 860-Co-generator Block
3529 | Other HP extraction steam system problems | Balance of Plant | Extraction Steam | U1 | Forced - Immediate | 2024 | Gas | GG | 851 | CC GT units | SERC | Winter | 743.0832 | 185 | 1 | 1 | 3529-Other HP extraction steam system problems | U1-Forced - Immediate | 851-CC GT units
3529 | Other HP extraction steam system problems | Balance of Plant | Extraction Steam | D1 | Forced - Immediate | 2024 | Gas | GG | 852 | CC steam units | SERC | Winter | 385.5999 | 96 | 1 | 1 | 3529-Other HP extraction steam system problems | D1-Forced - Immediate | 852-CC steam units
3529 | Other HP extraction steam system problems | Balance of Plant | Extraction Steam | D1 | Forced - Immediate | 2024 | Gas | GG | 860 | Co-generator Block | RFC | Winter | 746640 | 85 | 1 | 1 | 3529-Other HP extraction steam system problems | D1-Forced - Immediate | 860-Co-generator Block
3529 | Other HP extraction steam system problems | Balance of Plant | Extraction Steam | U2 | Forced - Delayed | 2024 | Waste Heat | WH | 862 | CoG steam units | WECC | Off-Peak | 3820.2667 | 38 | 1 | 1 | 3529-Other HP extraction steam system problems | U2-Forced - Delayed | 862-CoG steam units
3530 | IP Extraction steam piping | Balance of Plant | Extraction Steam | U2 | Forced - Delayed | 2024 | Gas | GG | 851 | CC GT units | WECC | Off-Peak | 4942.6299 | 161.7 | 1 | 1 | 3530-IP Extraction steam piping | U2-Forced - Delayed | 851-CC GT units
3530 | IP Extraction steam piping | Balance of Plant | Extraction Steam | U2 | Forced - Delayed | 2024 | Gas | GG | 851 | CC GT units | WECC | Off-Peak | 4772.8449 | 161.7 | 1 | 1 | 3530-IP Extraction steam piping | U2-Forced - Delayed | 851-CC GT units
3530 | IP Extraction steam piping | Balance of Plant | Extraction Steam | U2 | Forced - Delayed | 2024 | Gas | GG | 852 | CC steam units | WECC | Off-Peak | 6678.7499 | 225 | 1 | 1 | 3530-IP Extraction steam piping | U2-Forced - Delayed | 852-CC steam units
3531 | IP Extraction steam valves | Balance of Plant | Extraction Steam | U1 | Forced - Immediate | 2024 | Coal | CC | 100 | Fossil-Steam | RFC | Winter | 12366.0831 | 595 | 1 | 1 | 3531-IP Extraction steam valves | U1-Forced - Immediate | 100-Fossil-Steam
3531 | IP Extraction steam valves | Balance of Plant | Extraction Steam | D3 | Forced - Postponed | 2024 | Coal | CC | 100 | Fossil-Steam | RFC | Winter | 635.625 | 282.5 | 1 | 1 | 3531-IP Extraction steam valves | D3-Forced - Postponed | 100-Fossil-Steam
3531 | IP Extraction steam valves | Balance of Plant | Extraction Steam | D1 | Forced - Immediate | 2024 | Gas | GG | 100 | Fossil-Steam | MRO | Summer | 532.1665 | 310 | 1 | 1 | 3531-IP Extraction steam valves | D1-Forced - Immediate | 100-Fossil-Steam
3531 | IP Extraction steam valves | Balance of Plant | Extraction Steam | U1 | Forced - Immediate | 2024 | Gas | GG | 100 | Fossil-Steam | MRO | Summer | 4905.8331 | 350 | 1 | 1 | 3531-IP Extraction steam valves | U1-Forced - Immediate | 100-Fossil-Steam
3531 | IP Extraction steam valves | Balance of Plant | Extraction Steam | U1 | Forced - Immediate | 2024 | Gas | GG | 100 | Fossil-Steam | RFC | Summer | 7018.75 | 125 | 1 | 1 | 3531-IP Extraction steam valves | U1-Forced - Immediate | 100-Fossil-Steam
3531 | IP Extraction steam valves | Balance of Plant | Extraction Steam | U1 | Forced - Immediate | 2024 | Gas | GG | 100 | Fossil-Steam | MRO | Off-Peak | 6703.8331 | 365 | 1 | 1 | 3531-IP Extraction steam valves | U1-Forced - Immediate | 100-Fossil-Steam
3531 | IP Extraction steam valves | Balance of Plant | Extraction Steam | D1 | Forced - Immediate | 2024 | Other | WD | 650 | Fluidized Bed | TRE | Summer | 323.5833 | 55 | 1 | 1 | 3531-IP Extraction steam valves | D1-Forced - Immediate | 650-Fluidized Bed
3531 | IP Extraction steam valves | Balance of Plant | Extraction Steam | SF | Startup Failure | 2024 | Gas | GG | 851 | CC GT units | SERC | Summer | 8687.8 | 242 | 1 | 1 | 3531-IP Extraction steam valves | SF-Startup Failure | 851-CC GT units
3531 | IP Extraction steam valves | Balance of Plant | Extraction Steam | U1 | Forced - Immediate | 2024 | Gas | GG | 851 | CC GT units | SERC | Summer | 134.9 | 142 | 1 | 1 | 3531-IP Extraction steam valves | U1-Forced - Immediate | 851-CC GT units
3531 | IP Extraction steam valves | Balance of Plant | Extraction Steam | D1 | Forced - Immediate | 2024 | Gas | GG | 852 | CC steam units | SERC | Summer | 5815.8 | 162 | 1 | 1 | 3531-IP Extraction steam valves | D1-Forced - Immediate | 852-CC steam units
3539 | Other IP extraction steam system problems | Balance of Plant | Extraction Steam | D1 | Forced - Immediate | 2024 | Coal | CC | 100 | Fossil-Steam | SERC | Off-Peak | 9107.5 | 30 | 1 | 1 | 3539-Other IP extraction steam system problems | D1-Forced - Immediate | 100-Fossil-Steam
3539 | Other IP extraction steam system problems | Balance of Plant | Extraction Steam | D1 | Forced - Immediate | 2024 | Coal | CC | 100 | Fossil-Steam | SERC | Winter | 1324.5 | 30 | 1 | 1 | 3539-Other IP extraction steam system problems | D1-Forced - Immediate | 100-Fossil-Steam
3539 | Other IP extraction steam system problems | Balance of Plant | Extraction Steam | D1 | Forced - Immediate | 2024 | Coal | CC | 100 | Fossil-Steam | SERC | Off-Peak | 31 | 30 | 1 | 1 | 3539-Other IP extraction steam system problems | D1-Forced - Immediate | 100-Fossil-Steam
3539 | Other IP extraction steam system problems | Balance of Plant | Extraction Steam | D1 | Forced - Immediate | 2024 | Coal | CC | 100 | Fossil-Steam | SERC | Summer | 225 | 30 | 1 | 1 | 3539-Other IP extraction steam system problems | D1-Forced - Immediate | 100-Fossil-Steam
3539 | Other IP extraction steam system problems | Balance of Plant | Extraction Steam | D1 | Forced - Immediate | 2024 | Coal | CC | 100 | Fossil-Steam | SERC | Summer | 4825 | 30 | 1 | 1 | 3539-Other IP extraction steam system problems | D1-Forced - Immediate | 100-Fossil-Steam
3539 | Other IP extraction steam system problems | Balance of Plant | Extraction Steam | D1 | Forced - Immediate | 2024 | Coal | CC | 100 | Fossil-Steam | SERC | Off-Peak | 12395 | 30 | 1 | 1 | 3539-Other IP extraction steam system problems | D1-Forced - Immediate | 100-Fossil-Steam
3539 | Other IP extraction steam system problems | Balance of Plant | Extraction Steam | D1 | Forced - Immediate | 2024 | Coal | CC | 100 | Fossil-Steam | SERC | Winter | 66.5 | 30 | 1 | 1 | 3539-Other IP extraction steam system problems | D1-Forced - Immediate | 100-Fossil-Steam
3539 | Other IP extraction steam system problems | Balance of Plant | Extraction Steam | D1 | Forced - Immediate | 2024 | Coal | CC | 100 | Fossil-Steam | SERC | Winter | 3980 | 30 | 1 | 1 | 3539-Other IP extraction steam system problems | D1-Forced - Immediate | 100-Fossil-Steam
3539 | Other IP extraction steam system problems | Balance of Plant | Extraction Steam | D1 | Forced - Immediate | 2024 | Coal | CC | 100 | Fossil-Steam | SERC | Winter | 328.5 | 30 | 1 | 1 | 3539-Other IP extraction steam system problems | D1-Forced - Immediate | 100-Fossil-Steam
3540 | LP Extraction steam piping | Balance of Plant | Extraction Steam | D1 | Forced - Immediate | 2024 | Coal | CC | 100 | Fossil-Steam | SERC | Summer | 41207.5 | 10 | 1 | 1 | 3540-LP Extraction steam piping | D1-Forced - Immediate | 100-Fossil-Steam
3540 | LP Extraction steam piping | Balance of Plant | Extraction Steam | D1 | Forced - Immediate | 2024 | Gas | GG | 100 | Fossil-Steam | TRE | Summer | 6574.3333 | 220 | 1 | 1 | 3540-LP Extraction steam piping | D1-Forced - Immediate | 100-Fossil-Steam
3540 | LP Extraction steam piping | Balance of Plant | Extraction Steam | D1 | Forced - Immediate | 2024 | Gas | GG | 100 | Fossil-Steam | TRE | Summer | 14364 | 270 | 1 | 1 | 3540-LP Extraction steam piping | D1-Forced - Immediate | 100-Fossil-Steam
3540 | LP Extraction steam piping | Balance of Plant | Extraction Steam | D1 | Forced - Immediate | 2024 | Nuclear | NU | 200 | Nuclear | RFC | Off-Peak | 28800 | 40 | 1 | 1 | 3540-LP Extraction steam piping | D1-Forced - Immediate | 200-Nuclear
3540 | LP Extraction steam piping | Balance of Plant | Extraction Steam | D1 | Forced - Immediate | 2024 | Nuclear | NU | 200 | Nuclear | RFC | Off-Peak | 34968 | 47 | 1 | 1 | 3540-LP Extraction steam piping | D1-Forced - Immediate | 200-Nuclear
3540 | LP Extraction steam piping | Balance of Plant | Extraction Steam | D1 | Forced - Immediate | 2024 | Nuclear | NU | 200 | Nuclear | RFC | Off-Peak | 21570 | 30 | 1 | 1 | 3540-LP Extraction steam piping | D1-Forced - Immediate | 200-Nuclear
3540 | LP Extraction steam piping | Balance of Plant | Extraction Steam | D1 | Forced - Immediate | 2024 | Nuclear | NU | 200 | Nuclear | RFC | Summer | 47952 | 66.6 | 1 | 1 | 3540-LP Extraction steam piping | D1-Forced - Immediate | 200-Nuclear
3540 | LP Extraction steam piping | Balance of Plant | Extraction Steam | D1 | Forced - Immediate | 2024 | Nuclear | NU | 200 | Nuclear | RFC | Summer | 41040 | 57 | 1 | 1 | 3540-LP Extraction steam piping | D1-Forced - Immediate | 200-Nuclear
3540 | LP Extraction steam piping | Balance of Plant | Extraction Steam | D1 | Forced - Immediate | 2024 | Nuclear | NU | 200 | Nuclear | RFC | Winter | 18720 | 26 | 1 | 1 | 3540-LP Extraction steam piping | D1-Forced - Immediate | 200-Nuclear
3540 | LP Extraction steam piping | Balance of Plant | Extraction Steam | D1 | Forced - Immediate | 2024 | Nuclear | NU | 200 | Nuclear | RFC | Off-Peak | 33166 | 46 | 1 | 1 | 3540-LP Extraction steam piping | D1-Forced - Immediate | 200-Nuclear
3540 | LP Extraction steam piping | Balance of Plant | Extraction Steam | D1 | Forced - Immediate | 2024 | Nuclear | NU | 200 | Nuclear | RFC | Winter | 13987.2 | 18.8 | 1 | 1 | 3540-LP Extraction steam piping | D1-Forced - Immediate | 200-Nuclear
3540 | LP Extraction steam piping | Balance of Plant | Extraction Steam | D1 | Forced - Immediate | 2024 | Nuclear | NU | 200 | Nuclear | RFC | Off-Peak | 40920 | 55 | 1 | 1 | 3540-LP Extraction steam piping | D1-Forced - Immediate | 200-Nuclear
3540 | LP Extraction steam piping | Balance of Plant | Extraction Steam | D1 | Forced - Immediate | 2024 | Nuclear | NU | 200 | Nuclear | RFC | Winter | 31992 | 43 | 1 | 1 | 3540-LP Extraction steam piping | D1-Forced - Immediate | 200-Nuclear
3540 | LP Extraction steam piping | Balance of Plant | Extraction Steam | D1 | Forced - Immediate | 2024 | Nuclear | NU | 200 | Nuclear | RFC | Summer | 49848 | 67 | 1 | 2 | 3540-LP Extraction steam piping | D1-Forced - Immediate | 200-Nuclear
3541 | LP Extraction steam valves | Balance of Plant | Extraction Steam | D1 | Forced - Immediate | 2024 | Coal | CC | 100 | Fossil-Steam | MRO | Winter | 14.5833 | 25 | 1 | 1 | 3541-LP Extraction steam valves | D1-Forced - Immediate | 100-Fossil-Steam
3542 | LP Extraction steam instruments and controls | Balance of Plant | Extraction Steam | U1 | Forced - Immediate | 2024 | Gas | GG | 850 | Combined Cycle Block | SERC | Off-Peak | 718.9833 | 241 | 1 | 1 | 3542-LP Extraction steam instruments and controls | U1-Forced - Immediate | 850-Combined Cycle Block
3549 | Other LP extraction steam system problems | Balance of Plant | Extraction Steam | U1 | Forced - Immediate | 2024 | Gas | GG | 851 | CC GT units | SERC | Off-Peak | 1781.2 | 146 | 1 | 1 | 3549-Other LP extraction steam system problems | U1-Forced - Immediate | 851-CC GT units
3549 | Other LP extraction steam system problems | Balance of Plant | Extraction Steam | U1 | Forced - Immediate | 2024 | Waste Heat | WH | 852 | CC steam units | SERC | Off-Peak | 1958.8332 | 161 | 1 | 1 | 3549-Other LP extraction steam system problems | U1-Forced - Immediate | 852-CC steam units
3600 | Switchyard transformers and associated cooling systems - externa | Balance of Plant | Electrical | D1 | Forced - Immediate | 2024 | Gas | GG | 100 | Fossil-Steam | RFC | Winter | 2292.5 | 70 | 1 | 1 | 3600-Switchyard transformers and associated cooling systems - externa | D1-Forced - Immediate | 100-Fossil-Steam
3600 | Switchyard transformers and associated cooling systems - externa | Balance of Plant | Electrical | D1 | Forced - Immediate | 2024 | Coal | CC | 100 | Fossil-Steam | MRO | Summer | 411.6 | 84 | 1 | 1 | 3600-Switchyard transformers and associated cooling systems - externa | D1-Forced - Immediate | 100-Fossil-Steam
3600 | Switchyard transformers and associated cooling systems - externa | Balance of Plant | Electrical | D1 | Forced - Immediate | 2024 | Coal | CC | 100 | Fossil-Steam | SERC | Summer | 3513.1 | 6 | 1 | 1 | 3600-Switchyard transformers and associated cooling systems - externa | D1-Forced - Immediate | 100-Fossil-Steam
3600 | Switchyard transformers and associated cooling systems - externa | Balance of Plant | Electrical | D1 | Forced - Immediate | 2024 | Coal | CC | 100 | Fossil-Steam | MRO | Summer | 1415.1365 | 293.8 | 1 | 1 | 3600-Switchyard transformers and associated cooling systems - externa | D1-Forced - Immediate | 100-Fossil-Steam
3600 | Switchyard transformers and associated cooling systems - externa | Balance of Plant | Electrical | D1 | Forced - Immediate | 2024 | Coal | CC | 100 | Fossil-Steam | WECC | Winter | 4441.5 | 126 | 1 | 1 | 3600-Switchyard transformers and associated cooling systems - externa | D1-Forced - Immediate | 100-Fossil-Steam
3600 | Switchyard transformers and associated cooling systems - externa | Balance of Plant | Electrical | U1 | Forced - Immediate | 2024 | Coal | CC | 100 | Fossil-Steam | SERC | Off-Peak | 59598 | 602 | 1 | 1 | 3600-Switchyard transformers and associated cooling systems - externa | U1-Forced - Immediate | 100-Fossil-Steam
3600 | Switchyard transformers and associated cooling systems - externa | Balance of Plant | Electrical | U1 | Forced - Immediate | 2024 | Gas | GG | 300 | Gas Turbine/Jet Engine (Simple Cycle Operation) | SERC | Off-Peak | 357 | 51 | 1 | 1 | 3600-Switchyard transformers and associated cooling systems - externa | U1-Forced - Immediate | 300-Gas Turbine/Jet Engine (Simple Cycle Operation)
3600 | Switchyard transformers and associated cooling systems - externa | Balance of Plant | Electrical | U1 | Forced - Immediate | 2024 | Gas | GG | 300 | Gas Turbine/Jet Engine (Simple Cycle Operation) | NPCC | Off-Peak | 1577.975 | 21.3 | 1 | 1 | 3600-Switchyard transformers and associated cooling systems - externa | U1-Forced - Immediate | 300-Gas Turbine/Jet Engine (Simple Cycle Operation)
3600 | Switchyard transformers and associated cooling systems - externa | Balance of Plant | Electrical | U1 | Forced - Immediate | 2024 | Gas | GG | 300 | Gas Turbine/Jet Engine (Simple Cycle Operation) | NPCC | Summer | 721 | 20 | 1 | 8 | 3600-Switchyard transformers and associated cooling systems - externa | U1-Forced - Immediate | 300-Gas Turbine/Jet Engine (Simple Cycle Operation)
3600 | Switchyard transformers and associated cooling systems - externa | Balance of Plant | Electrical | U1 | Forced - Immediate | 2024 | Gas | GG | 300 | Gas Turbine/Jet Engine (Simple Cycle Operation) | WECC | Off-Peak | 283.8 | 22 | 1 | 1 | 3600-Switchyard transformers and associated cooling systems - externa | U1-Forced - Immediate | 300-Gas Turbine/Jet Engine (Simple Cycle Operation)
3600 | Switchyard transformers and associated cooling systems - externa | Balance of Plant | Electrical | U1 | Forced - Immediate | 2024 | Gas | GG | 300 | Gas Turbine/Jet Engine (Simple Cycle Operation) | MRO | Off-Peak | 2131.1733 | 19.6 | 1 | 1 | 3600-Switchyard transformers and associated cooling systems - externa | U1-Forced - Immediate | 300-Gas Turbine/Jet Engine (Simple Cycle Operation)
3600 | Switchyard transformers and associated cooling systems - externa | Balance of Plant | Electrical | U1 | Forced - Immediate | 2024 | Gas | GG | 300 | Gas Turbine/Jet Engine (Simple Cycle Operation) | MRO | Off-Peak | 2279.97 | 53.9 | 1 | 1 | 3600-Switchyard transformers and associated cooling systems - externa | U1-Forced - Immediate | 300-Gas Turbine/Jet Engine (Simple Cycle Operation)
3600 | Switchyard transformers and associated cooling systems - externa | Balance of Plant | Electrical | U1 | Forced - Immediate | 2024 | Gas | GG | 300 | Gas Turbine/Jet Engine (Simple Cycle Operation) | WECC | Off-Peak | 734.1833 | 49 | 1 | 1 | 3600-Switchyard transformers and associated cooling systems - externa | U1-Forced - Immediate | 300-Gas Turbine/Jet Engine (Simple Cycle Operation)
3600 | Switchyard transformers and associated cooling systems - externa | Balance of Plant | Electrical | U1 | Forced - Immediate | 2024 | Gas | GG | 300 | Gas Turbine/Jet Engine (Simple Cycle Operation) | MRO | Off-Peak | 2365.5016 | 55.9 | 1 | 1 | 3600-Switchyard transformers and associated cooling systems - externa | U1-Forced - Immediate | 300-Gas Turbine/Jet Engine (Simple Cycle Operation)
3600 | Switchyard transformers and associated cooling systems - externa | Balance of Plant | Electrical | U1 | Forced - Immediate | 2024 | Gas | GG | 300 | Gas Turbine/Jet Engine (Simple Cycle Operation) | SERC | Summer | 27147.2667 | 44 | 1 | 1 | 3600-Switchyard transformers and associated cooling systems - externa | U1-Forced - Immediate | 300-Gas Turbine/Jet Engine (Simple Cycle Operation)
3600 | Switchyard transformers and associated cooling systems - externa | Balance of Plant | Electrical | U1 | Forced - Immediate | 2024 | Oil | JP | 300 | Gas Turbine/Jet Engine (Simple Cycle Operation) | SERC | Summer | 30809.6666 | 34 | 1 | 1 | 3600-Switchyard transformers and associated cooling systems - externa | U1-Forced - Immediate | 300-Gas Turbine/Jet Engine (Simple Cycle Operation)
3600 | Switchyard transformers and associated cooling systems - externa | Balance of Plant | Electrical | D1 | Forced - Immediate | 2024 | Hydro | WA | 500 | Pumped Storage/Hydro | RFC | Summer | 15 | 4 | 1 | 1 | 3600-Switchyard transformers and associated cooling systems - externa | D1-Forced - Immediate | 500-Pumped Storage/Hydro
3600 | Switchyard transformers and associated cooling systems - externa | Balance of Plant | Electrical | SF | Startup Failure | 2024 | Hydro | WA | 500 | Pumped Storage/Hydro | SERC | Summer | 66.5 | 57 | 1 | 1 | 3600-Switchyard transformers and associated cooling systems - externa | SF-Startup Failure | 500-Pumped Storage/Hydro
3600 | Switchyard transformers and associated cooling systems - externa | Balance of Plant | Electrical | D1 | Forced - Immediate | 2024 | Hydro | WA | 500 | Pumped Storage/Hydro | RFC | Summer | 31.6667 | 4 | 1 | 1 | 3600-Switchyard transformers and associated cooling systems - externa | D1-Forced - Immediate | 500-Pumped Storage/Hydro
3600 | Switchyard transformers and associated cooling systems - externa | Balance of Plant | Electrical | D1 | Forced - Immediate | 2024 | Hydro | WA | 500 | Pumped Storage/Hydro | RFC | Summer | 5.1667 | 5 | 1 | 1 | 3600-Switchyard transformers and associated cooling systems - externa | D1-Forced - Immediate | 500-Pumped Storage/Hydro
3600 | Switchyard transformers and associated cooling systems - externa | Balance of Plant | Electrical | D1 | Forced - Immediate | 2024 | Hydro | WA | 500 | Pumped Storage/Hydro | RFC | Summer | 41.5 | 6 | 1 | 1 | 3600-Switchyard transformers and associated cooling systems - externa | D1-Forced - Immediate | 500-Pumped Storage/Hydro
3600 | Switchyard transformers and associated cooling systems - externa | Balance of Plant | Electrical | U1 | Forced - Immediate | 2024 | Hydro | WA | 500 | Pumped Storage/Hydro | SERC | Winter | 8204.1 | 23 | 1 | 1 | 3600-Switchyard transformers and associated cooling systems - externa | U1-Forced - Immediate | 500-Pumped Storage/Hydro
3600 | Switchyard transformers and associated cooling systems - externa | Balance of Plant | Electrical | U1 | Forced - Immediate | 2024 | Hydro | WA | 500 | Pumped Storage/Hydro | SERC | Winter | 79.7333 | 23 | 1 | 1 | 3600-Switchyard transformers and associated cooling systems - externa | U1-Forced - Immediate | 500-Pumped Storage/Hydro
3600 | Switchyard transformers and associated cooling systems - externa | Balance of Plant | Electrical | SF | Startup Failure | 2024 | Hydro | WA | 500 | Pumped Storage/Hydro | SERC | Summer | 166.25 | 57 | 1 | 1 | 3600-Switchyard transformers and associated cooling systems - externa | SF-Startup Failure | 500-Pumped Storage/Hydro
3600 | Switchyard transformers and associated cooling systems - externa | Balance of Plant | Electrical | U1 | Forced - Immediate | 2024 | Hydro | WA | 500 | Pumped Storage/Hydro | SERC | Winter | 472.65 | 23 | 1 | 1 | 3600-Switchyard transformers and associated cooling systems - externa | U1-Forced - Immediate | 500-Pumped Storage/Hydro
3600 | Switchyard transformers and associated cooling systems - externa | Balance of Plant | Electrical | U1 | Forced - Immediate | 2024 | Hydro | WA | 500 | Pumped Storage/Hydro | WECC | Off-Peak | 132822.9 | 126 | 1 | 1 | 3600-Switchyard transformers and associated cooling systems - externa | U1-Forced - Immediate | 500-Pumped Storage/Hydro
3600 | Switchyard transformers and associated cooling systems - externa | Balance of Plant | Electrical | U1 | Forced - Immediate | 2024 | Hydro | WA | 500 | Pumped Storage/Hydro | WECC | Winter | 183866.6833 | 23.9 | 1 | 1 | 3600-Switchyard transformers and associated cooling systems - externa | U1-Forced - Immediate | 500-Pumped Storage/Hydro
3600 | Switchyard transformers and associated cooling systems - externa | Balance of Plant | Electrical | U1 | Forced - Immediate | 2024 | Gas | GG | 850 | Combined Cycle Block | NPCC | Off-Peak | 5037.6666 | 68 | 1 | 1 | 3600-Switchyard transformers and associated cooling systems - externa | U1-Forced - Immediate | 850-Combined Cycle Block
3600 | Switchyard transformers and associated cooling systems - externa | Balance of Plant | Electrical | U1 | Forced - Immediate | 2024 | Gas | GG | 850 | Combined Cycle Block | RFC | Summer | 1386.6664 | 650 | 1 | 1 | 3600-Switchyard transformers and associated cooling systems - externa | U1-Forced - Immediate | 850-Combined Cycle Block
3600 | Switchyard transformers and associated cooling systems - externa | Balance of Plant | Electrical | U1 | Forced - Immediate | 2024 | Gas | GG | 861 | CoG GT units | RFC | Winter | 343.8 | 36 | 1 | 1 | 3600-Switchyard transformers and associated cooling systems - externa | U1-Forced - Immediate | 861-CoG GT units
3600 | Switchyard transformers and associated cooling systems - externa | Balance of Plant | Electrical | U1 | Forced - Immediate | 2024 | Gas | GG | 861 | CoG GT units | RFC | Winter | 2414.4 | 36 | 1 | 1 | 3600-Switchyard transformers and associated cooling systems - externa | U1-Forced - Immediate | 861-CoG GT units
3600 | Switchyard transformers and associated cooling systems - externa | Balance of Plant | Electrical | U1 | Forced - Immediate | 2024 | Waste Heat | WH | 862 | CoG steam units | RFC | Winter | 840.1 | 62 | 1 | 1 | 3600-Switchyard transformers and associated cooling systems - externa | U1-Forced - Immediate | 862-CoG steam units
3601 | Switchyard transformers and associated cooling systems ? (not ou | Balance of Plant | Electrical | D1 | Forced - Immediate | 2024 | Nuclear | NU | 200 | Nuclear | SERC | Summer | 1574.8 | 93 | 1 | 1 | 3601-Switchyard transformers and associated cooling systems ? (not ou | D1-Forced - Immediate | 200-Nuclear
3601 | Switchyard transformers and associated cooling systems ? (not ou | Balance of Plant | Electrical | U1 | Forced - Immediate | 2024 | Hydro | WA | 500 | Pumped Storage/Hydro | MRO | Off-Peak | 3256.245 | 48.42 | 1 | 1 | 3601-Switchyard transformers and associated cooling systems ? (not ou | U1-Forced - Immediate | 500-Pumped Storage/Hydro
3601 | Switchyard transformers and associated cooling systems ? (not ou | Balance of Plant | Electrical | D1 | Forced - Immediate | 2024 | Gas | GG | 851 | CC GT units | SERC | Summer | 186.96 | 3.6 | 1 | 1 | 3601-Switchyard transformers and associated cooling systems ? (not ou | D1-Forced - Immediate | 851-CC GT units
3601 | Switchyard transformers and associated cooling systems ? (not ou | Balance of Plant | Electrical | D1 | Forced - Immediate | 2024 | Gas | GG | 851 | CC GT units | SERC | Summer | 207.7333 | 4 | 1 | 1 | 3601-Switchyard transformers and associated cooling systems ? (not ou | D1-Forced - Immediate | 851-CC GT units
3601 | Switchyard transformers and associated cooling systems ? (not ou | Balance of Plant | Electrical | D1 | Forced - Immediate | 2024 | Waste Heat | WH | 852 | CC steam units | SERC | Summer | 363.5333 | 7 | 1 | 1 | 3601-Switchyard transformers and associated cooling systems ? (not ou | D1-Forced - Immediate | 852-CC steam units
3601 | Switchyard transformers and associated cooling systems ? (not ou | Balance of Plant | Electrical | U2 | Forced - Delayed | 2024 | Gas | GG | 861 | CoG GT units | SERC | Summer | 17258.4 | 183.6 | 1 | 1 | 3601-Switchyard transformers and associated cooling systems ? (not ou | U2-Forced - Delayed | 861-CoG GT units
3610 | Switchyard circuit breakers - (not outside management control) | Balance of Plant | Electrical | D1 | Forced - Immediate | 2024 | Gas | GG | 100 | Fossil-Steam | RFC | Summer | 172.0566 | 145.4 | 1 | 1 | 3610-Switchyard circuit breakers - (not outside management control) | D1-Forced - Immediate | 100-Fossil-Steam
3610 | Switchyard circuit breakers - (not outside management control) | Balance of Plant | Electrical | U1 | Forced - Immediate | 2024 | Coal | CC | 100 | Fossil-Steam | SERC | Off-Peak | 4459.9998 | 600 | 1 | 1 | 3610-Switchyard circuit breakers - (not outside management control) | U1-Forced - Immediate | 100-Fossil-Steam
3610 | Switchyard circuit breakers - (not outside management control) | Balance of Plant | Electrical | U1 | Forced - Immediate | 2024 | Coal | CC | 100 | Fossil-Steam | SERC | Off-Peak | 1852.9998 | 510 | 1 | 1 | 3610-Switchyard circuit breakers - (not outside management control) | U1-Forced - Immediate | 100-Fossil-Steam
3610 | Switchyard circuit breakers - (not outside management control) | Balance of Plant | Electrical | D1 | Forced - Immediate | 2024 | Gas | GG | 100 | Fossil-Steam | RFC | Summer | 125.6099 | 95.4 | 1 | 1 | 3610-Switchyard circuit breakers - (not outside management control) | D1-Forced - Immediate | 100-Fossil-Steam
3610 | Switchyard circuit breakers - (not outside management control) | Balance of Plant | Electrical | U1 | Forced - Immediate | 2024 | Coal | OS | 100 | Fossil-Steam | RFC | Winter | 4902 | 43 | 1 | 1 | 3610-Switchyard circuit breakers - (not outside management control) | U1-Forced - Immediate | 100-Fossil-Steam
3610 | Switchyard circuit breakers - (not outside management control) | Balance of Plant | Electrical | SF | Startup Failure | 2024 | Coal | CC | 100 | Fossil-Steam | SERC | Winter | 2958.2597 | 814.2 | 1 | 1 | 3610-Switchyard circuit breakers - (not outside management control) | SF-Startup Failure | 100-Fossil-Steam
3610 | Switchyard circuit breakers - (not outside management control) | Balance of Plant | Electrical | U1 | Forced - Immediate | 2024 | Gas | GG | 100 | Fossil-Steam | MRO | Summer | 368.5 | 335 | 1 | 1 | 3610-Switchyard circuit breakers - (not outside management control) | U1-Forced - Immediate | 100-Fossil-Steam
3610 | Switchyard circuit breakers - (not outside management control) | Balance of Plant | Electrical | U1 | Forced - Immediate | 2024 | Gas | GG | 300 | Gas Turbine/Jet Engine (Simple Cycle Operation) | TRE | Winter | 304.8 | 48 | 1 | 1 | 3610-Switchyard circuit breakers - (not outside management control) | U1-Forced - Immediate | 300-Gas Turbine/Jet Engine (Simple Cycle Operation)
3610 | Switchyard circuit breakers - (not outside management control) | Balance of Plant | Electrical | U1 | Forced - Immediate | 2024 | Gas | GG | 300 | Gas Turbine/Jet Engine (Simple Cycle Operation) | TRE | Winter | 1432.8 | 48 | 1 | 1 | 3610-Switchyard circuit breakers - (not outside management control) | U1-Forced - Immediate | 300-Gas Turbine/Jet Engine (Simple Cycle Operation)
3610 | Switchyard circuit breakers - (not outside management control) | Balance of Plant | Electrical | U1 | Forced - Immediate | 2024 | Gas | GG | 300 | Gas Turbine/Jet Engine (Simple Cycle Operation) | TRE | Off-Peak | 243.6466 | 45.4 | 3 | 3 | 3610-Switchyard circuit breakers - (not outside management control) | U1-Forced - Immediate | 300-Gas Turbine/Jet Engine (Simple Cycle Operation)
3610 | Switchyard circuit breakers - (not outside management control) | Balance of Plant | Electrical | U1 | Forced - Immediate | 2024 | Gas | GG | 300 | Gas Turbine/Jet Engine (Simple Cycle Operation) | WECC | Off-Peak | 244.1833 | 49 | 1 | 1 | 3610-Switchyard circuit breakers - (not outside management control) | U1-Forced - Immediate | 300-Gas Turbine/Jet Engine (Simple Cycle Operation)
3610 | Switchyard circuit breakers - (not outside management control) | Balance of Plant | Electrical | U1 | Forced - Immediate | 2024 | Gas | GG | 300 | Gas Turbine/Jet Engine (Simple Cycle Operation) | MRO | Winter | 877.8 | 79.2 | 1 | 1 | 3610-Switchyard circuit breakers - (not outside management control) | U1-Forced - Immediate | 300-Gas Turbine/Jet Engine (Simple Cycle Operation)
3610 | Switchyard circuit breakers - (not outside management control) | Balance of Plant | Electrical | U1 | Forced - Immediate | 2024 | Gas | GG | 300 | Gas Turbine/Jet Engine (Simple Cycle Operation) | TRE | Off-Peak | 1399.8333 | 45.4 | 1 | 1 | 3610-Switchyard circuit breakers - (not outside management control) | U1-Forced - Immediate | 300-Gas Turbine/Jet Engine (Simple Cycle Operation)
3610 | Switchyard circuit breakers - (not outside management control) | Balance of Plant | Electrical | U1 | Forced - Immediate | 2024 | Gas | GG | 300 | Gas Turbine/Jet Engine (Simple Cycle Operation) | SERC | Off-Peak | 1062.5083 | 73.7 | 1 | 1 | 3610-Switchyard circuit breakers - (not outside management control) | U1-Forced - Immediate | 300-Gas Turbine/Jet Engine (Simple Cycle Operation)
3610 | Switchyard circuit breakers - (not outside management control) | Balance of Plant | Electrical | U1 | Forced - Immediate | 2024 | Gas | GG | 300 | Gas Turbine/Jet Engine (Simple Cycle Operation) | TRE | Winter | 211.2 | 48 | 1 | 1 | 3610-Switchyard circuit breakers - (not outside management control) | U1-Forced - Immediate | 300-Gas Turbine/Jet Engine (Simple Cycle Operation)
3610 | Switchyard circuit breakers - (not outside management control) | Balance of Plant | Electrical | U1 | Forced - Immediate | 2024 | Gas | GG | 300 | Gas Turbine/Jet Engine (Simple Cycle Operation) | TRE | Winter | 1195.3667 | 47 | 1 | 1 | 3610-Switchyard circuit breakers - (not outside management control) | U1-Forced - Immediate | 300-Gas Turbine/Jet Engine (Simple Cycle Operation)
3610 | Switchyard circuit breakers - (not outside management control) | Balance of Plant | Electrical | U1 | Forced - Immediate | 2024 | Gas | GG | 300 | Gas Turbine/Jet Engine (Simple Cycle Operation) | SERC | Winter | 2040.9599 | 115.2 | 1 | 1 | 3610-Switchyard circuit breakers - (not outside management control) | U1-Forced - Immediate | 300-Gas Turbine/Jet Engine (Simple Cycle Operation)
3610 | Switchyard circuit breakers - (not outside management control) | Balance of Plant | Electrical | U1 | Forced - Immediate | 2024 | Gas | GG | 300 | Gas Turbine/Jet Engine (Simple Cycle Operation) | SERC | Off-Peak | 1108.6416 | 76.9 | 1 | 1 | 3610-Switchyard circuit breakers - (not outside management control) | U1-Forced - Immediate | 300-Gas Turbine/Jet Engine (Simple Cycle Operation)
3610 | Switchyard circuit breakers - (not outside management control) | Balance of Plant | Electrical | U1 | Forced - Immediate | 2024 | Oil | DI | 300 | Gas Turbine/Jet Engine (Simple Cycle Operation) | MRO | Off-Peak | 38903.7333 | 23 | 1 | 1 | 3610-Switchyard circuit breakers - (not outside management control) | U1-Forced - Immediate | 300-Gas Turbine/Jet Engine (Simple Cycle Operation)
3610 | Switchyard circuit breakers - (not outside management control) | Balance of Plant | Electrical | U1 | Forced - Immediate | 2024 | Oil | DI | 300 | Gas Turbine/Jet Engine (Simple Cycle Operation) | RFC | Winter | 237.9833 | 109 | 2 | 2 | 3610-Switchyard circuit breakers - (not outside management control) | U1-Forced - Immediate | 300-Gas Turbine/Jet Engine (Simple Cycle Operation)
3610 | Switchyard circuit breakers - (not outside management control) | Balance of Plant | Electrical | U1 | Forced - Immediate | 2024 | Oil | DI | 300 | Gas Turbine/Jet Engine (Simple Cycle Operation) | RFC | Winter | 2882.4333 | 86 | 1 | 1 | 3610-Switchyard circuit breakers - (not outside management control) | U1-Forced - Immediate | 300-Gas Turbine/Jet Engine (Simple Cycle Operation)
3610 | Switchyard circuit breakers - (not outside management control) | Balance of Plant | Electrical | U1 | Forced - Immediate | 2024 | Hydro | WA | 500 | Pumped Storage/Hydro | NPCC | Off-Peak | 63.1307 | 42.56 | 1 | 1 | 3610-Switchyard circuit breakers - (not outside management control) | U1-Forced - Immediate | 500-Pumped Storage/Hydro
3610 | Switchyard circuit breakers - (not outside management control) | Balance of Plant | Electrical | U1 | Forced - Immediate | 2024 | Hydro | WA | 500 | Pumped Storage/Hydro | SERC | Winter | 705.3333 | 46 | 1 | 1 | 3610-Switchyard circuit breakers - (not outside management control) | U1-Forced - Immediate | 500-Pumped Storage/Hydro
3610 | Switchyard circuit breakers - (not outside management control) | Balance of Plant | Electrical | U1 | Forced - Immediate | 2024 | Hydro | WA | 500 | Pumped Storage/Hydro | RFC | Off-Peak | 152.1667 | 22 | 2 | 2 | 3610-Switchyard circuit breakers - (not outside management control) | U1-Forced - Immediate | 500-Pumped Storage/Hydro
3610 | Switchyard circuit breakers - (not outside management control) | Balance of Plant | Electrical | U1 | Forced - Immediate | 2024 | Hydro | WA | 500 | Pumped Storage/Hydro | SERC | Off-Peak | 3.6667 | 27.5 | 1 | 1 | 3610-Switchyard circuit breakers - (not outside management control) | U1-Forced - Immediate | 500-Pumped Storage/Hydro
3610 | Switchyard circuit breakers - (not outside management control) | Balance of Plant | Electrical | U1 | Forced - Immediate | 2024 | Hydro | WA | 500 | Pumped Storage/Hydro | WECC | Summer | 324.3333 | 35 | 1 | 1 | 3610-Switchyard circuit breakers - (not outside management control) | U1-Forced - Immediate | 500-Pumped Storage/Hydro
3610 | Switchyard circuit breakers - (not outside management control) | Balance of Plant | Electrical | U1 | Forced - Immediate | 2024 | Hydro | WA | 500 | Pumped Storage/Hydro | WECC | Summer | 632.9167 | 35 | 1 | 1 | 3610-Switchyard circuit breakers - (not outside management control) | U1-Forced - Immediate | 500-Pumped Storage/Hydro
3610 | Switchyard circuit breakers - (not outside management control) | Balance of Plant | Electrical | U1 | Forced - Immediate | 2024 | Hydro | WA | 500 | Pumped Storage/Hydro | WECC | Off-Peak | 8537.6 | 92 | 1 | 1 | 3610-Switchyard circuit breakers - (not outside management control) | U1-Forced - Immediate | 500-Pumped Storage/Hydro
3610 | Switchyard circuit breakers - (not outside management control) | Balance of Plant | Electrical | U1 | Forced - Immediate | 2024 | Hydro | WA | 500 | Pumped Storage/Hydro | SERC | Winter | 30360 | 46 | 1 | 1 | 3610-Switchyard circuit breakers - (not outside management control) | U1-Forced - Immediate | 500-Pumped Storage/Hydro
3610 | Switchyard circuit breakers - (not outside management control) | Balance of Plant | Electrical | U1 | Forced - Immediate | 2024 | Hydro | WA | 500 | Pumped Storage/Hydro | RFC | Winter | 872 | 218 | 1 | 1 | 3610-Switchyard circuit breakers - (not outside management control) | U1-Forced - Immediate | 500-Pumped Storage/Hydro
3610 | Switchyard circuit breakers - (not outside management control) | Balance of Plant | Electrical | U1 | Forced - Immediate | 2024 | Hydro | WA | 500 | Pumped Storage/Hydro | SERC | Winter | 141998.1666 | 46 | 1 | 1 | 3610-Switchyard circuit breakers - (not outside management control) | U1-Forced - Immediate | 500-Pumped Storage/Hydro
3610 | Switchyard circuit breakers - (not outside management control) | Balance of Plant | Electrical | U1 | Forced - Immediate | 2024 | Gas | GG | 850 | Combined Cycle Block | RFC | Off-Peak | 1733.3329 | 650 | 1 | 1 | 3610-Switchyard circuit breakers - (not outside management control) | U1-Forced - Immediate | 850-Combined Cycle Block
3610 | Switchyard circuit breakers - (not outside management control) | Balance of Plant | Electrical | U1 | Forced - Immediate | 2024 | Gas | GG | 851 | CC GT units | WECC | Off-Peak | 127.9999 | 192 | 1 | 1 | 3610-Switchyard circuit breakers - (not outside management control) | U1-Forced - Immediate | 851-CC GT units
3610 | Switchyard circuit breakers - (not outside management control) | Balance of Plant | Electrical | U1 | Forced - Immediate | 2024 | Gas | GG | 851 | CC GT units | WECC | Off-Peak | 171 | 190 | 1 | 1 | 3610-Switchyard circuit breakers - (not outside management control) | U1-Forced - Immediate | 851-CC GT units
3610 | Switchyard circuit breakers - (not outside management control) | Balance of Plant | Electrical | U1 | Forced - Immediate | 2024 | Gas | GG | 851 | CC GT units | WECC | Off-Peak | 632.6666 | 146 | 1 | 1 | 3610-Switchyard circuit breakers - (not outside management control) | U1-Forced - Immediate | 851-CC GT units
3610 | Switchyard circuit breakers - (not outside management control) | Balance of Plant | Electrical | U1 | Forced - Immediate | 2024 | Gas | GG | 851 | CC GT units | RFC | Summer | 26278.0332 | 268.6 | 1 | 1 | 3610-Switchyard circuit breakers - (not outside management control) | U1-Forced - Immediate | 851-CC GT units
3610 | Switchyard circuit breakers - (not outside management control) | Balance of Plant | Electrical | U1 | Forced - Immediate | 2024 | Gas | GG | 851 | CC GT units | TRE | Winter | 1172.9332 | 152 | 1 | 1 | 3610-Switchyard circuit breakers - (not outside management control) | U1-Forced - Immediate | 851-CC GT units
3610 | Switchyard circuit breakers - (not outside management control) | Balance of Plant | Electrical | U1 | Forced - Immediate | 2024 | Gas | GG | 851 | CC GT units | RFC | Off-Peak | 1364.2695 | 275.61 | 1 | 1 | 3610-Switchyard circuit breakers - (not outside management control) | U1-Forced - Immediate | 851-CC GT units
3610 | Switchyard circuit breakers - (not outside management control) | Balance of Plant | Electrical | U1 | Forced - Immediate | 2024 | Gas | GG | 851 | CC GT units | RFC | Summer | 30526.2082 | 267.5 | 1 | 1 | 3610-Switchyard circuit breakers - (not outside management control) | U1-Forced - Immediate | 851-CC GT units
3610 | Switchyard circuit breakers - (not outside management control) | Balance of Plant | Electrical | U1 | Forced - Immediate | 2024 | Gas | GG | 851 | CC GT units | WECC | Summer | 37092.5333 | 217 | 1 | 1 | 3610-Switchyard circuit breakers - (not outside management control) | U1-Forced - Immediate | 851-CC GT units
3610 | Switchyard circuit breakers - (not outside management control) | Balance of Plant | Electrical | U1 | Forced - Immediate | 2024 | Gas | GG | 851 | CC GT units | TRE | Winter | 5029.7499 | 177 | 1 | 1 | 3610-Switchyard circuit breakers - (not outside management control) | U1-Forced - Immediate | 851-CC GT units
3610 | Switchyard circuit breakers - (not outside management control) | Balance of Plant | Electrical | U1 | Forced - Immediate | 2024 | Gas | GG | 852 | CC steam units | RFC | Summer | 35862.8832 | 321.4 | 1 | 1 | 3610-Switchyard circuit breakers - (not outside management control) | U1-Forced - Immediate | 852-CC steam units
3610 | Switchyard circuit breakers - (not outside management control) | Balance of Plant | Electrical | U1 | Forced - Immediate | 2024 | Waste Heat | WH | 852 | CC steam units | WECC | Off-Peak | 36.2831 | 311 | 1 | 1 | 3610-Switchyard circuit breakers - (not outside management control) | U1-Forced - Immediate | 852-CC steam units
3610 | Switchyard circuit breakers - (not outside management control) | Balance of Plant | Electrical | D1 | Forced - Immediate | 2024 | Waste Heat | WH | 852 | CC steam units | MRO | Off-Peak | 4390.3 | 43 | 1 | 1 | 3610-Switchyard circuit breakers - (not outside management control) | D1-Forced - Immediate | 852-CC steam units
3610 | Switchyard circuit breakers - (not outside management control) | Balance of Plant | Electrical | D1 | Forced - Immediate | 2024 | Gas | GG | 852 | CC steam units | RFC | Summer | 404.4282 | 160.7 | 1 | 1 | 3610-Switchyard circuit breakers - (not outside management control) | D1-Forced - Immediate | 852-CC steam units
3610 | Switchyard circuit breakers - (not outside management control) | Balance of Plant | Electrical | U1 | Forced - Immediate | 2024 | Waste Heat | WH | 852 | CC steam units | WECC | Summer | 12307.2 | 72 | 1 | 1 | 3610-Switchyard circuit breakers - (not outside management control) | U1-Forced - Immediate | 852-CC steam units
3610 | Switchyard circuit breakers - (not outside management control) | Balance of Plant | Electrical | U1 | Forced - Immediate | 2024 | Waste Heat | WH | 852 | CC steam units | WECC | Off-Peak | 238.4331 | 311 | 1 | 1 | 3610-Switchyard circuit breakers - (not outside management control) | U1-Forced - Immediate | 852-CC steam units
3610 | Switchyard circuit breakers - (not outside management control) | Balance of Plant | Electrical | D1 | Forced - Immediate | 2024 | Waste Heat | WH | 852 | CC steam units | WECC | Off-Peak | 483.1666 | 111.5 | 1 | 1 | 3610-Switchyard circuit breakers - (not outside management control) | D1-Forced - Immediate | 852-CC steam units
3610 | Switchyard circuit breakers - (not outside management control) | Balance of Plant | Electrical | D1 | Forced - Immediate | 2024 | Waste Heat | WH | 852 | CC steam units | TRE | Winter | 3145.7249 | 110.7 | 1 | 1 | 3610-Switchyard circuit breakers - (not outside management control) | D1-Forced - Immediate | 852-CC steam units
3610 | Switchyard circuit breakers - (not outside management control) | Balance of Plant | Electrical | U1 | Forced - Immediate | 2024 | Waste Heat | WH | 852 | CC steam units | WECC | Off-Peak | 10.3666 | 311 | 1 | 1 | 3610-Switchyard circuit breakers - (not outside management control) | U1-Forced - Immediate | 852-CC steam units
3610 | Switchyard circuit breakers - (not outside management control) | Balance of Plant | Electrical | U1 | Forced - Immediate | 2024 | Gas | GG | 861 | CoG GT units | TRE | Off-Peak | 1448.7499 | 183 | 1 | 1 | 3610-Switchyard circuit breakers - (not outside management control) | U1-Forced - Immediate | 861-CoG GT units
3610 | Switchyard circuit breakers - (not outside management control) | Balance of Plant | Electrical | U1 | Forced - Immediate | 2024 | Gas | GG | 861 | CoG GT units | TRE | Off-Peak | 11464.2 | 193 | 1 | 1 | 3610-Switchyard circuit breakers - (not outside management control) | U1-Forced - Immediate | 861-CoG GT units
3610 | Switchyard circuit breakers - (not outside management control) | Balance of Plant | Electrical | U1 | Forced - Immediate | 2024 | Gas | GG | 861 | CoG GT units | SERC | Winter | 1832.94 | 61.2 | 1 | 1 | 3610-Switchyard circuit breakers - (not outside management control) | U1-Forced - Immediate | 861-CoG GT units
3610 | Switchyard circuit breakers - (not outside management control) | Balance of Plant | Electrical | U1 | Forced - Immediate | 2024 | Gas | GG | 862 | CoG steam units | SERC | Winter | 1985.2 | 42 | 1 | 1 | 3610-Switchyard circuit breakers - (not outside management control) | U1-Forced - Immediate | 862-CoG steam units
3610 | Switchyard circuit breakers - (not outside management control) | Balance of Plant | Electrical | D1 | Forced - Immediate | 2024 | Waste Heat | WH | 862 | CoG steam units | TRE | Off-Peak | 807.4999 | 102 | 1 | 1 | 3610-Switchyard circuit breakers - (not outside management control) | D1-Forced - Immediate | 862-CoG steam units
3610 | Switchyard circuit breakers - (not outside management control) | Balance of Plant | Electrical | U1 | Forced - Immediate | 2024 | Waste Heat | WH | 862 | CoG steam units | TRE | Summer | 272.4665 | 268 | 1 | 1 | 3610-Switchyard circuit breakers - (not outside management control) | U1-Forced - Immediate | 862-CoG steam units
3611 | Switchyard circuit breakers - external | Balance of Plant | Electrical | SF | Startup Failure | 2024 | Coal | CC | 100 | Fossil-Steam | RFC | Winter | 37219.5665 | 554 | 1 | 1 | 3611-Switchyard circuit breakers - external | SF-Startup Failure | 100-Fossil-Steam
3611 | Switchyard circuit breakers - external | Balance of Plant | Electrical | U1 | Forced - Immediate | 2024 | Gas | GG | 100 | Fossil-Steam | TRE | Off-Peak | 124.45 | 57 | 1 | 1 | 3611-Switchyard circuit breakers - external | U1-Forced - Immediate | 100-Fossil-Steam
3611 | Switchyard circuit breakers - external | Balance of Plant | Electrical | U1 | Forced - Immediate | 2024 | Coal | CC | 100 | Fossil-Steam | WECC | Summer | 8040 | 335 | 1 | 1 | 3611-Switchyard circuit breakers - external | U1-Forced - Immediate | 100-Fossil-Steam
3611 | Switchyard circuit breakers - external | Balance of Plant | Electrical | U1 | Forced - Immediate | 2024 | Coal | CC | 100 | Fossil-Steam | SERC | Winter | 3327.4 | 524 | 1 | 1 | 3611-Switchyard circuit breakers - external | U1-Forced - Immediate | 100-Fossil-Steam
3611 | Switchyard circuit breakers - external | Balance of Plant | Electrical | U1 | Forced - Immediate | 2024 | NULL | NULL | 100 | Fossil-Steam | MRO | Winter | 1016.4 | 242 | 1 | 1 | 3611-Switchyard circuit breakers - external | U1-Forced - Immediate | 100-Fossil-Steam
3611 | Switchyard circuit breakers - external | Balance of Plant | Electrical | U2 | Forced - Delayed | 2024 | Coal | CC | 100 | Fossil-Steam | MRO | Off-Peak | 989.7498 | 555 | 1 | 1 | 3611-Switchyard circuit breakers - external | U2-Forced - Delayed | 100-Fossil-Steam
3611 | Switchyard circuit breakers - external | Balance of Plant | Electrical | U1 | Forced - Immediate | 2024 | Gas | GG | 100 | Fossil-Steam | WECC | Off-Peak | 12214.15 | 247 | 1 | 1 | 3611-Switchyard circuit breakers - external | U1-Forced - Immediate | 100-Fossil-Steam
3611 | Switchyard circuit breakers - external | Balance of Plant | Electrical | U1 | Forced - Immediate | 2024 | Gas | GG | 100 | Fossil-Steam | TRE | Off-Peak | 133.1833 | 61 | 1 | 1 | 3611-Switchyard circuit breakers - external | U1-Forced - Immediate | 100-Fossil-Steam
3611 | Switchyard circuit breakers - external | Balance of Plant | Electrical | U1 | Forced - Immediate | 2024 | Gas | GG | 100 | Fossil-Steam | MRO | Summer | 158.3333 | 190 | 1 | 1 | 3611-Switchyard circuit breakers - external | U1-Forced - Immediate | 100-Fossil-Steam
3611 | Switchyard circuit breakers - external | Balance of Plant | Electrical | U1 | Forced - Immediate | 2024 | Gas | GG | 300 | Gas Turbine/Jet Engine (Simple Cycle Operation) | SERC | Summer | 379.6 | 146 | 2 | 2 | 3611-Switchyard circuit breakers - external | U1-Forced - Immediate | 300-Gas Turbine/Jet Engine (Simple Cycle Operation)
3611 | Switchyard circuit breakers - external | Balance of Plant | Electrical | D1 | Forced - Immediate | 2024 | Gas | GG | 300 | Gas Turbine/Jet Engine (Simple Cycle Operation) | SERC | Winter | 1341.75 | 15 | 1 | 1 | 3611-Switchyard circuit breakers - external | D1-Forced - Immediate | 300-Gas Turbine/Jet Engine (Simple Cycle Operation)
3611 | Switchyard circuit breakers - external | Balance of Plant | Electrical | U1 | Forced - Immediate | 2024 | Gas | GG | 300 | Gas Turbine/Jet Engine (Simple Cycle Operation) | SERC | Off-Peak | 54.8333 | 35 | 2 | 2 | 3611-Switchyard circuit breakers - external | U1-Forced - Immediate | 300-Gas Turbine/Jet Engine (Simple Cycle Operation)
3611 | Switchyard circuit breakers - external | Balance of Plant | Electrical | U1 | Forced - Immediate | 2024 | Gas | GG | 300 | Gas Turbine/Jet Engine (Simple Cycle Operation) | WECC | Summer | 24 | 45 | 1 | 1 | 3611-Switchyard circuit breakers - external | U1-Forced - Immediate | 300-Gas Turbine/Jet Engine (Simple Cycle Operation)
3611 | Switchyard circuit breakers - external | Balance of Plant | Electrical | U1 | Forced - Immediate | 2024 | Gas | GG | 300 | Gas Turbine/Jet Engine (Simple Cycle Operation) | RFC | Summer | 499.7 | 52.6 | 1 | 1 | 3611-Switchyard circuit breakers - external | U1-Forced - Immediate | 300-Gas Turbine/Jet Engine (Simple Cycle Operation)
3611 | Switchyard circuit breakers - external | Balance of Plant | Electrical | SF | Startup Failure | 2024 | Gas | GG | 300 | Gas Turbine/Jet Engine (Simple Cycle Operation) | MRO | Winter | 57.75 | 45 | 1 | 1 | 3611-Switchyard circuit breakers - external | SF-Startup Failure | 300-Gas Turbine/Jet Engine (Simple Cycle Operation)
3611 | Switchyard circuit breakers - external | Balance of Plant | Electrical | U1 | Forced - Immediate | 2024 | Gas | GG | 300 | Gas Turbine/Jet Engine (Simple Cycle Operation) | TRE | Off-Peak | 1525.3333 | 80 | 1 | 1 | 3611-Switchyard circuit breakers - external | U1-Forced - Immediate | 300-Gas Turbine/Jet Engine (Simple Cycle Operation)
3611 | Switchyard circuit breakers - external | Balance of Plant | Electrical | U1 | Forced - Immediate | 2024 | Gas | GG | 300 | Gas Turbine/Jet Engine (Simple Cycle Operation) | WECC | Summer | 31.5 | 45 | 1 | 1 | 3611-Switchyard circuit breakers - external | U1-Forced - Immediate | 300-Gas Turbine/Jet Engine (Simple Cycle Operation)
3611 | Switchyard circuit breakers - external | Balance of Plant | Electrical | U1 | Forced - Immediate | 2024 | Gas | GG | 300 | Gas Turbine/Jet Engine (Simple Cycle Operation) | RFC | Summer | 505.4 | 53.2 | 1 | 1 | 3611-Switchyard circuit breakers - external | U1-Forced - Immediate | 300-Gas Turbine/Jet Engine (Simple Cycle Operation)
3611 | Switchyard circuit breakers - external | Balance of Plant | Electrical | U1 | Forced - Immediate | 2024 | Gas | GG | 300 | Gas Turbine/Jet Engine (Simple Cycle Operation) | RFC | Off-Peak | 14.7 | 49 | 2 | 2 | 3611-Switchyard circuit breakers - external | U1-Forced - Immediate | 300-Gas Turbine/Jet Engine (Simple Cycle Operation)
3611 | Switchyard circuit breakers - external | Balance of Plant | Electrical | U1 | Forced - Immediate | 2024 | Gas | GG | 300 | Gas Turbine/Jet Engine (Simple Cycle Operation) | SERC | Summer | 19.4666 | 73 | 1 | 1 | 3611-Switchyard circuit breakers - external | U1-Forced - Immediate | 300-Gas Turbine/Jet Engine (Simple Cycle Operation)
3611 | Switchyard circuit breakers - external | Balance of Plant | Electrical | U1 | Forced - Immediate | 2024 | Gas | GG | 300 | Gas Turbine/Jet Engine (Simple Cycle Operation) | SERC | Summer | 57.1833 | 73 | 1 | 1 | 3611-Switchyard circuit breakers - external | U1-Forced - Immediate | 300-Gas Turbine/Jet Engine (Simple Cycle Operation)
3611 | Switchyard circuit breakers - external | Balance of Plant | Electrical | U1 | Forced - Immediate | 2024 | Gas | GG | 300 | Gas Turbine/Jet Engine (Simple Cycle Operation) | WECC | Winter | 1937.1749 | 103.5 | 1 | 1 | 3611-Switchyard circuit breakers - external | U1-Forced - Immediate | 300-Gas Turbine/Jet Engine (Simple Cycle Operation)
3611 | Switchyard circuit breakers - external | Balance of Plant | Electrical | U1 | Forced - Immediate | 2024 | Gas | GG | 300 | Gas Turbine/Jet Engine (Simple Cycle Operation) | WECC | Summer | 357.3333 | 20 | 1 | 1 | 3611-Switchyard circuit breakers - external | U1-Forced - Immediate | 300-Gas Turbine/Jet Engine (Simple Cycle Operation)
3611 | Switchyard circuit breakers - external | Balance of Plant | Electrical | U1 | Forced - Immediate | 2024 | Gas | GG | 300 | Gas Turbine/Jet Engine (Simple Cycle Operation) | RFC | Summer | 74.5166 | 52.6 | 1 | 1 | 3611-Switchyard circuit breakers - external | U1-Forced - Immediate | 300-Gas Turbine/Jet Engine (Simple Cycle Operation)
3611 | Switchyard circuit breakers - external | Balance of Plant | Electrical | U1 | Forced - Immediate | 2024 | Gas | GG | 300 | Gas Turbine/Jet Engine (Simple Cycle Operation) | WECC | Summer | 61.6666 | 37 | 1 | 1 | 3611-Switchyard circuit breakers - external | U1-Forced - Immediate | 300-Gas Turbine/Jet Engine (Simple Cycle Operation)
3611 | Switchyard circuit breakers - external | Balance of Plant | Electrical | U1 | Forced - Immediate | 2024 | Oil | DI | 300 | Gas Turbine/Jet Engine (Simple Cycle Operation) | MRO | Off-Peak | 38.665 | 20.9 | 1 | 1 | 3611-Switchyard circuit breakers - external | U1-Forced - Immediate | 300-Gas Turbine/Jet Engine (Simple Cycle Operation)
3611 | Switchyard circuit breakers - external | Balance of Plant | Electrical | U1 | Forced - Immediate | 2024 | Gas | GG | 300 | Gas Turbine/Jet Engine (Simple Cycle Operation) | RFC | Summer | 539.22 | 163.4 | 1 | 1 | 3611-Switchyard circuit breakers - external | U1-Forced - Immediate | 300-Gas Turbine/Jet Engine (Simple Cycle Operation)
3611 | Switchyard circuit breakers - external | Balance of Plant | Electrical | U1 | Forced - Immediate | 2024 | Gas | GG | 300 | Gas Turbine/Jet Engine (Simple Cycle Operation) | RFC | Summer | 74.6583 | 52.7 | 1 | 1 | 3611-Switchyard circuit breakers - external | U1-Forced - Immediate | 300-Gas Turbine/Jet Engine (Simple Cycle Operation)
3611 | Switchyard circuit breakers - external | Balance of Plant | Electrical | U1 | Forced - Immediate | 2024 | Gas | GG | 300 | Gas Turbine/Jet Engine (Simple Cycle Operation) | WECC | Summer | 63.3333 | 38 | 1 | 1 | 3611-Switchyard circuit breakers - external | U1-Forced - Immediate | 300-Gas Turbine/Jet Engine (Simple Cycle Operation)
3611 | Switchyard circuit breakers - external | Balance of Plant | Electrical | U1 | Forced - Immediate | 2024 | Gas | GG | 300 | Gas Turbine/Jet Engine (Simple Cycle Operation) | TRE | Summer | 253.3333 | 80 | 1 | 1 | 3611-Switchyard circuit breakers - external | U1-Forced - Immediate | 300-Gas Turbine/Jet Engine (Simple Cycle Operation)
3611 | Switchyard circuit breakers - external | Balance of Plant | Electrical | U1 | Forced - Immediate | 2024 | Gas | GG | 300 | Gas Turbine/Jet Engine (Simple Cycle Operation) | SERC | Summer | 1441.75 | 73 | 1 | 1 | 3611-Switchyard circuit breakers - external | U1-Forced - Immediate | 300-Gas Turbine/Jet Engine (Simple Cycle Operation)
3611 | Switchyard circuit breakers - external | Balance of Plant | Electrical | U1 | Forced - Immediate | 2024 | Gas | GG | 300 | Gas Turbine/Jet Engine (Simple Cycle Operation) | WECC | Summer | 269.3333 | 20 | 1 | 1 | 3611-Switchyard circuit breakers - external | U1-Forced - Immediate | 300-Gas Turbine/Jet Engine (Simple Cycle Operation)
3611 | Switchyard circuit breakers - external | Balance of Plant | Electrical | U1 | Forced - Immediate | 2024 | Gas | GG | 300 | Gas Turbine/Jet Engine (Simple Cycle Operation) | SERC | Summer | 158.0999 | 153 | 1 | 1 | 3611-Switchyard circuit breakers - external | U1-Forced - Immediate | 300-Gas Turbine/Jet Engine (Simple Cycle Operation)
3611 | Switchyard circuit breakers - external | Balance of Plant | Electrical | U1 | Forced - Immediate | 2024 | Gas | GG | 300 | Gas Turbine/Jet Engine (Simple Cycle Operation) | SERC | Summer | 338 | 130 | 1 | 1 | 3611-Switchyard circuit breakers - external | U1-Forced - Immediate | 300-Gas Turbine/Jet Engine (Simple Cycle Operation)
3611 | Switchyard circuit breakers - external | Balance of Plant | Electrical | U1 | Forced - Immediate | 2024 | Gas | GG | 300 | Gas Turbine/Jet Engine (Simple Cycle Operation) | MRO | Winter | 15 | 45 | 1 | 1 | 3611-Switchyard circuit breakers - external | U1-Forced - Immediate | 300-Gas Turbine/Jet Engine (Simple Cycle Operation)
3611 | Switchyard circuit breakers - external | Balance of Plant | Electrical | U1 | Forced - Immediate | 2024 | Gas | GG | 300 | Gas Turbine/Jet Engine (Simple Cycle Operation) | RFC | Summer | 492.1 | 51.8 | 1 | 1 | 3611-Switchyard circuit breakers - external | U1-Forced - Immediate | 300-Gas Turbine/Jet Engine (Simple Cycle Operation)
3611 | Switchyard circuit breakers - external | Balance of Plant | Electrical | U1 | Forced - Immediate | 2024 | Gas | GG | 300 | Gas Turbine/Jet Engine (Simple Cycle Operation) | WECC | Summer | 238.6667 | 20 | 1 | 1 | 3611-Switchyard circuit breakers - external | U1-Forced - Immediate | 300-Gas Turbine/Jet Engine (Simple Cycle Operation)
3611 | Switchyard circuit breakers - external | Balance of Plant | Electrical | U1 | Forced - Immediate | 2024 | Gas | GG | 300 | Gas Turbine/Jet Engine (Simple Cycle Operation) | SERC | Summer | 974.55 | 73 | 2 | 2 | 3611-Switchyard circuit breakers - external | U1-Forced - Immediate | 300-Gas Turbine/Jet Engine (Simple Cycle Operation)
3611 | Switchyard circuit breakers - external | Balance of Plant | Electrical | U1 | Forced - Immediate | 2024 | Gas | GG | 300 | Gas Turbine/Jet Engine (Simple Cycle Operation) | MRO | Winter | 59.25 | 45 | 1 | 1 | 3611-Switchyard circuit breakers - external | U1-Forced - Immediate | 300-Gas Turbine/Jet Engine (Simple Cycle Operation)
3611 | Switchyard circuit breakers - external | Balance of Plant | Electrical | U1 | Forced - Immediate | 2024 | Oil | DI | 300 | Gas Turbine/Jet Engine (Simple Cycle Operation) | RFC | Summer | 14.1217 | 22.9 | 1 | 1 | 3611-Switchyard circuit breakers - external | U1-Forced - Immediate | 300-Gas Turbine/Jet Engine (Simple Cycle Operation)
3611 | Switchyard circuit breakers - external | Balance of Plant | Electrical | U1 | Forced - Immediate | 2024 | Gas | GG | 300 | Gas Turbine/Jet Engine (Simple Cycle Operation) | SERC | Summer | 314.6 | 121 | 4 | 4 | 3611-Switchyard circuit breakers - external | U1-Forced - Immediate | 300-Gas Turbine/Jet Engine (Simple Cycle Operation)
3611 | Switchyard circuit breakers - external | Balance of Plant | Electrical | U1 | Forced - Immediate | 2024 | Oil | DI | 300 | Gas Turbine/Jet Engine (Simple Cycle Operation) | RFC | Summer | 45.0367 | 22.9 | 1 | 1 | 3611-Switchyard circuit breakers - external | U1-Forced - Immediate | 300-Gas Turbine/Jet Engine (Simple Cycle Operation)
3611 | Switchyard circuit breakers - external | Balance of Plant | Electrical | U1 | Forced - Immediate | 2024 | Gas | GG | 300 | Gas Turbine/Jet Engine (Simple Cycle Operation) | NPCC | Winter | 236.1066 | 46.6 | 1 | 1 | 3611-Switchyard circuit breakers - external | U1-Forced - Immediate | 300-Gas Turbine/Jet Engine (Simple Cycle Operation)
3611 | Switchyard circuit breakers - external | Balance of Plant | Electrical | U1 | Forced - Immediate | 2024 | Gas | GG | 300 | Gas Turbine/Jet Engine (Simple Cycle Operation) | SERC | Winter | 362.505 | 185.9 | 1 | 1 | 3611-Switchyard circuit breakers - external | U1-Forced - Immediate | 300-Gas Turbine/Jet Engine (Simple Cycle Operation)
3611 | Switchyard circuit breakers - external | Balance of Plant | Electrical | U1 | Forced - Immediate | 2024 | Gas | GG | 300 | Gas Turbine/Jet Engine (Simple Cycle Operation) | WECC | Winter | 1931.9999 | 103.5 | 1 | 1 | 3611-Switchyard circuit breakers - external | U1-Forced - Immediate | 300-Gas Turbine/Jet Engine (Simple Cycle Operation)
3611 | Switchyard circuit breakers - external | Balance of Plant | Electrical | U1 | Forced - Immediate | 2024 | Oil | DI | 300 | Gas Turbine/Jet Engine (Simple Cycle Operation) | MRO | Off-Peak | 39.775 | 21.5 | 1 | 1 | 3611-Switchyard circuit breakers - external | U1-Forced - Immediate | 300-Gas Turbine/Jet Engine (Simple Cycle Operation)
3611 | Switchyard circuit breakers - external | Balance of Plant | Electrical | U1 | Forced - Immediate | 2024 | Hydro | WA | 500 | Pumped Storage/Hydro | NPCC | Off-Peak | 2934.6 | 292 | 1 | 1 | 3611-Switchyard circuit breakers - external | U1-Forced - Immediate | 500-Pumped Storage/Hydro
3611 | Switchyard circuit breakers - external | Balance of Plant | Electrical | U1 | Forced - Immediate | 2024 | Hydro | WA | 500 | Pumped Storage/Hydro | SERC | Off-Peak | 76.7666 | 49 | 1 | 1 | 3611-Switchyard circuit breakers - external | U1-Forced - Immediate | 500-Pumped Storage/Hydro
3611 | Switchyard circuit breakers - external | Balance of Plant | Electrical | U1 | Forced - Immediate | 2024 | Hydro | WA | 500 | Pumped Storage/Hydro | WECC | Off-Peak | 136.7916 | 122.5 | 1 | 1 | 3611-Switchyard circuit breakers - external | U1-Forced - Immediate | 500-Pumped Storage/Hydro
3611 | Switchyard circuit breakers - external | Balance of Plant | Electrical | U1 | Forced - Immediate | 2024 | Hydro | WA | 500 | Pumped Storage/Hydro | SERC | Off-Peak | 58.8 | 49 | 1 | 1 | 3611-Switchyard circuit breakers - external | U1-Forced - Immediate | 500-Pumped Storage/Hydro
3611 | Switchyard circuit breakers - external | Balance of Plant | Electrical | U1 | Forced - Immediate | 2024 | Hydro | WA | 500 | Pumped Storage/Hydro | NPCC | Off-Peak | 7738 | 292 | 1 | 1 | 3611-Switchyard circuit breakers - external | U1-Forced - Immediate | 500-Pumped Storage/Hydro
3611 | Switchyard circuit breakers - external | Balance of Plant | Electrical | U1 | Forced - Immediate | 2024 | Hydro | WA | 500 | Pumped Storage/Hydro | NPCC | Off-Peak | 642.4 | 292 | 1 | 1 | 3611-Switchyard circuit breakers - external | U1-Forced - Immediate | 500-Pumped Storage/Hydro
3611 | Switchyard circuit breakers - external | Balance of Plant | Electrical | U1 | Forced - Immediate | 2024 | Hydro | WA | 500 | Pumped Storage/Hydro | NPCC | Off-Peak | 170.3332 | 292 | 1 | 1 | 3611-Switchyard circuit breakers - external | U1-Forced - Immediate | 500-Pumped Storage/Hydro
3611 | Switchyard circuit breakers - external | Balance of Plant | Electrical | U1 | Forced - Immediate | 2024 | Hydro | WA | 500 | Pumped Storage/Hydro | NPCC | Off-Peak | 104.9998 | 225 | 1 | 1 | 3611-Switchyard circuit breakers - external | U1-Forced - Immediate | 500-Pumped Storage/Hydro
3611 | Switchyard circuit breakers - external | Balance of Plant | Electrical | U1 | Forced - Immediate | 2024 | Hydro | WA | 500 | Pumped Storage/Hydro | WECC | Off-Peak | 13688.8665 | 404 | 1 | 1 | 3611-Switchyard circuit breakers - external | U1-Forced - Immediate | 500-Pumped Storage/Hydro
3611 | Switchyard circuit breakers - external | Balance of Plant | Electrical | U1 | Forced - Immediate | 2024 | Hydro | WA | 500 | Pumped Storage/Hydro | NPCC | Off-Peak | 9236.9332 | 292 | 2 | 2 | 3611-Switchyard circuit breakers - external | U1-Forced - Immediate | 500-Pumped Storage/Hydro
3611 | Switchyard circuit breakers - external | Balance of Plant | Electrical | U1 | Forced - Immediate | 2024 | Hydro | WA | 500 | Pumped Storage/Hydro | NPCC | Off-Peak | 983.0665 | 292 | 1 | 1 | 3611-Switchyard circuit breakers - external | U1-Forced - Immediate | 500-Pumped Storage/Hydro
3611 | Switchyard circuit breakers - external | Balance of Plant | Electrical | U1 | Forced - Immediate | 2024 | Hydro | WA | 500 | Pumped Storage/Hydro | WECC | Off-Peak | 178.6666 | 80 | 2 | 2 | 3611-Switchyard circuit breakers - external | U1-Forced - Immediate | 500-Pumped Storage/Hydro
3611 | Switchyard circuit breakers - external | Balance of Plant | Electrical | U1 | Forced - Immediate | 2024 | Hydro | WA | 500 | Pumped Storage/Hydro | TRE | Winter | 865.375 | 40.25 | 1 | 1 | 3611-Switchyard circuit breakers - external | U1-Forced - Immediate | 500-Pumped Storage/Hydro
3611 | Switchyard circuit breakers - external | Balance of Plant | Electrical | U1 | Forced - Immediate | 2024 | Hydro | WA | 500 | Pumped Storage/Hydro | NPCC | Off-Peak | 11227.4 | 292 | 1 | 1 | 3611-Switchyard circuit breakers - external | U1-Forced - Immediate | 500-Pumped Storage/Hydro
3611 | Switchyard circuit breakers - external | Balance of Plant | Electrical | U1 | Forced - Immediate | 2024 | Hydro | WA | 500 | Pumped Storage/Hydro | NPCC | Off-Peak | 5406.8665 | 292 | 1 | 1 | 3611-Switchyard circuit breakers - external | U1-Forced - Immediate | 500-Pumped Storage/Hydro
3611 | Switchyard circuit breakers - external | Balance of Plant | Electrical | U1 | Forced - Immediate | 2024 | Hydro | WA | 500 | Pumped Storage/Hydro | WECC | Off-Peak | 368.7576 | 52.43 | 1 | 1 | 3611-Switchyard circuit breakers - external | U1-Forced - Immediate | 500-Pumped Storage/Hydro
3611 | Switchyard circuit breakers - external | Balance of Plant | Electrical | U1 | Forced - Immediate | 2024 | Hydro | WA | 500 | Pumped Storage/Hydro | WECC | Winter | 1970.2083 | 122.5 | 1 | 1 | 3611-Switchyard circuit breakers - external | U1-Forced - Immediate | 500-Pumped Storage/Hydro
3611 | Switchyard circuit breakers - external | Balance of Plant | Electrical | U1 | Forced - Immediate | 2024 | Hydro | WA | 500 | Pumped Storage/Hydro | NPCC | Off-Peak | 12799.3332 | 292 | 1 | 1 | 3611-Switchyard circuit breakers - external | U1-Forced - Immediate | 500-Pumped Storage/Hydro
3611 | Switchyard circuit breakers - external | Balance of Plant | Electrical | U1 | Forced - Immediate | 2024 | Hydro | WA | 500 | Pumped Storage/Hydro | NPCC | Off-Peak | 8623.7332 | 292 | 1 | 1 | 3611-Switchyard circuit breakers - external | U1-Forced - Immediate | 500-Pumped Storage/Hydro
3611 | Switchyard circuit breakers - external | Balance of Plant | Electrical | U1 | Forced - Immediate | 2024 | Hydro | WA | 500 | Pumped Storage/Hydro | NPCC | Off-Peak | 7046.9332 | 292 | 1 | 1 | 3611-Switchyard circuit breakers - external | U1-Forced - Immediate | 500-Pumped Storage/Hydro
3611 | Switchyard circuit breakers - external | Balance of Plant | Electrical | U1 | Forced - Immediate | 2024 | Hydro | WA | 500 | Pumped Storage/Hydro | SERC | Summer | 5385.2499 | 195 | 1 | 1 | 3611-Switchyard circuit breakers - external | U1-Forced - Immediate | 500-Pumped Storage/Hydro
3611 | Switchyard circuit breakers - external | Balance of Plant | Electrical | U1 | Forced - Immediate | 2024 | Hydro | WA | 500 | Pumped Storage/Hydro | NPCC | Off-Peak | 25155.8 | 292 | 1 | 1 | 3611-Switchyard circuit breakers - external | U1-Forced - Immediate | 500-Pumped Storage/Hydro
3611 | Switchyard circuit breakers - external | Balance of Plant | Electrical | U1 | Forced - Immediate | 2024 | Hydro | WA | 500 | Pumped Storage/Hydro | WECC | Summer | 192.374 | 38.22 | 1 | 1 | 3611-Switchyard circuit breakers - external | U1-Forced - Immediate | 500-Pumped Storage/Hydro
3611 | Switchyard circuit breakers - external | Balance of Plant | Electrical | U1 | Forced - Immediate | 2024 | Hydro | WA | 500 | Pumped Storage/Hydro | NPCC | Winter | 171.296 | 48.48 | 1 | 1 | 3611-Switchyard circuit breakers - external | U1-Forced - Immediate | 500-Pumped Storage/Hydro
3611 | Switchyard circuit breakers - external | Balance of Plant | Electrical | U1 | Forced - Immediate | 2024 | Hydro | WA | 500 | Pumped Storage/Hydro | TRE | Winter | 53.6667 | 40.25 | 1 | 1 | 3611-Switchyard circuit breakers - external | U1-Forced - Immediate | 500-Pumped Storage/Hydro
3611 | Switchyard circuit breakers - external | Balance of Plant | Electrical | U1 | Forced - Immediate | 2024 | Hydro | WA | 500 | Pumped Storage/Hydro | WECC | Winter | 842.1 | 63 | 1 | 1 | 3611-Switchyard circuit breakers - external | U1-Forced - Immediate | 500-Pumped Storage/Hydro
3611 | Switchyard circuit breakers - external | Balance of Plant | Electrical | U1 | Forced - Immediate | 2024 | Hydro | WA | 500 | Pumped Storage/Hydro | NPCC | Winter | 78.1 | 22 | 1 | 1 | 3611-Switchyard circuit breakers - external | U1-Forced - Immediate | 500-Pumped Storage/Hydro
3611 | Switchyard circuit breakers - external | Balance of Plant | Electrical | U1 | Forced - Immediate | 2024 | Hydro | WA | 500 | Pumped Storage/Hydro | WECC | Winter | 855.4666 | 64 | 1 | 1 | 3611-Switchyard circuit breakers - external | U1-Forced - Immediate | 500-Pumped Storage/Hydro
3611 | Switchyard circuit breakers - external | Balance of Plant | Electrical | D1 | Forced - Immediate | 2024 | Gas | GG | 850 | Combined Cycle Block | TRE | Off-Peak | 11049.254 | 435.01 | 1 | 1 | 3611-Switchyard circuit breakers - external | D1-Forced - Immediate | 850-Combined Cycle Block
3611 | Switchyard circuit breakers - external | Balance of Plant | Electrical | D1 | Forced - Immediate | 2024 | Gas | GG | 850 | Combined Cycle Block | TRE | Off-Peak | 826.0096 | 840.01 | 1 | 1 | 3611-Switchyard circuit breakers - external | D1-Forced - Immediate | 850-Combined Cycle Block
3611 | Switchyard circuit breakers - external | Balance of Plant | Electrical | D1 | Forced - Immediate | 2024 | Gas | GG | 850 | Combined Cycle Block | TRE | Off-Peak | 49426.6337 | 380.01 | 1 | 1 | 3611-Switchyard circuit breakers - external | D1-Forced - Immediate | 850-Combined Cycle Block
3611 | Switchyard circuit breakers - external | Balance of Plant | Electrical | D1 | Forced - Immediate | 2024 | Gas | GG | 850 | Combined Cycle Block | RFC | Off-Peak | 1001.196 | 476.76 | 1 | 1 | 3611-Switchyard circuit breakers - external | D1-Forced - Immediate | 850-Combined Cycle Block
3611 | Switchyard circuit breakers - external | Balance of Plant | Electrical | U1 | Forced - Immediate | 2024 | Gas | GG | 850 | Combined Cycle Block | NPCC | Summer | 12478.9166 | 65 | 1 | 1 | 3611-Switchyard circuit breakers - external | U1-Forced - Immediate | 850-Combined Cycle Block
3611 | Switchyard circuit breakers - external | Balance of Plant | Electrical | SF | Startup Failure | 2024 | Gas | GG | 850 | Combined Cycle Block | TRE | Off-Peak | 2523.029 | 870.01 | 1 | 1 | 3611-Switchyard circuit breakers - external | SF-Startup Failure | 850-Combined Cycle Block
3611 | Switchyard circuit breakers - external | Balance of Plant | Electrical | U1 | Forced - Immediate | 2024 | Gas | GG | 850 | Combined Cycle Block | NPCC | Summer | 1558.9166 | 65 | 1 | 1 | 3611-Switchyard circuit breakers - external | U1-Forced - Immediate | 850-Combined Cycle Block
3611 | Switchyard circuit breakers - external | Balance of Plant | Electrical | SF | Startup Failure | 2024 | Gas | GG | 851 | CC GT units | SERC | Summer | 156.9166 | 269 | 1 | 1 | 3611-Switchyard circuit breakers - external | SF-Startup Failure | 851-CC GT units
3611 | Switchyard circuit breakers - external | Balance of Plant | Electrical | U1 | Forced - Immediate | 2024 | Gas | GG | 851 | CC GT units | SERC | Off-Peak | 841.9332 | 146 | 2 | 2 | 3611-Switchyard circuit breakers - external | U1-Forced - Immediate | 851-CC GT units
3611 | Switchyard circuit breakers - external | Balance of Plant | Electrical | U1 | Forced - Immediate | 2024 | Gas | GG | 851 | CC GT units | SERC | Off-Peak | 1205.9666 | 242 | 1 | 1 | 3611-Switchyard circuit breakers - external | U1-Forced - Immediate | 851-CC GT units
3611 | Switchyard circuit breakers - external | Balance of Plant | Electrical | SF | Startup Failure | 2024 | Gas | GG | 851 | CC GT units | SERC | Summer | 34947.5832 | 269 | 1 | 1 | 3611-Switchyard circuit breakers - external | SF-Startup Failure | 851-CC GT units
3611 | Switchyard circuit breakers - external | Balance of Plant | Electrical | U1 | Forced - Immediate | 2024 | Gas | GG | 851 | CC GT units | SERC | Summer | 2735.9 | 251 | 1 | 1 | 3611-Switchyard circuit breakers - external | U1-Forced - Immediate | 851-CC GT units
3611 | Switchyard circuit breakers - external | Balance of Plant | Electrical | U1 | Forced - Immediate | 2024 | Gas | GG | 851 | CC GT units | WECC | Summer | 1133.8999 | 138 | 1 | 1 | 3611-Switchyard circuit breakers - external | U1-Forced - Immediate | 851-CC GT units
3611 | Switchyard circuit breakers - external | Balance of Plant | Electrical | U1 | Forced - Immediate | 2024 | Gas | GG | 851 | CC GT units | WECC | Summer | 20414.9999 | 180 | 1 | 1 | 3611-Switchyard circuit breakers - external | U1-Forced - Immediate | 851-CC GT units
3611 | Switchyard circuit breakers - external | Balance of Plant | Electrical | U1 | Forced - Immediate | 2024 | Gas | GG | 851 | CC GT units | WECC | Summer | 495 | 180 | 1 | 1 | 3611-Switchyard circuit breakers - external | U1-Forced - Immediate | 851-CC GT units
3611 | Switchyard circuit breakers - external | Balance of Plant | Electrical | U1 | Forced - Immediate | 2024 | Gas | GG | 851 | CC GT units | SERC | Winter | 3545.1 | 351 | 1 | 1 | 3611-Switchyard circuit breakers - external | U1-Forced - Immediate | 851-CC GT units
3611 | Switchyard circuit breakers - external | Balance of Plant | Electrical | U1 | Forced - Immediate | 2024 | Gas | GG | 851 | CC GT units | WECC | Summer | 3141 | 180 | 1 | 1 | 3611-Switchyard circuit breakers - external | U1-Forced - Immediate | 851-CC GT units
3611 | Switchyard circuit breakers - external | Balance of Plant | Electrical | U1 | Forced - Immediate | 2024 | Gas | GG | 851 | CC GT units | WECC | Summer | 668.9999 | 180 | 1 | 1 | 3611-Switchyard circuit breakers - external | U1-Forced - Immediate | 851-CC GT units
3611 | Switchyard circuit breakers - external | Balance of Plant | Electrical | U1 | Forced - Immediate | 2024 | Gas | GG | 851 | CC GT units | SERC | Winter | 1842.75 | 351 | 1 | 1 | 3611-Switchyard circuit breakers - external | U1-Forced - Immediate | 851-CC GT units
3611 | Switchyard circuit breakers - external | Balance of Plant | Electrical | U1 | Forced - Immediate | 2024 | Gas | GG | 851 | CC GT units | SERC | Summer | 1232.9166 | 269 | 1 | 1 | 3611-Switchyard circuit breakers - external | U1-Forced - Immediate | 851-CC GT units
3611 | Switchyard circuit breakers - external | Balance of Plant | Electrical | D1 | Forced - Immediate | 2024 | Gas | GG | 852 | CC steam units | SERC | Summer | 91.5833 | 157 | 1 | 1 | 3611-Switchyard circuit breakers - external | D1-Forced - Immediate | 852-CC steam units
3611 | Switchyard circuit breakers - external | Balance of Plant | Electrical | D1 | Forced - Immediate | 2024 | Gas | GG | 852 | CC steam units | SERC | Off-Peak | 469.9833 | 81.5 | 1 | 2 | 3611-Switchyard circuit breakers - external | D1-Forced - Immediate | 852-CC steam units
3611 | Switchyard circuit breakers - external | Balance of Plant | Electrical | D1 | Forced - Immediate | 2024 | Gas | GG | 852 | CC steam units | SERC | Summer | 20396.9166 | 157 | 1 | 1 | 3611-Switchyard circuit breakers - external | D1-Forced - Immediate | 852-CC steam units
3611 | Switchyard circuit breakers - external | Balance of Plant | Electrical | D1 | Forced - Immediate | 2024 | Gas | GG | 852 | CC steam units | SERC | Summer | 719.5833 | 157 | 1 | 1 | 3611-Switchyard circuit breakers - external | D1-Forced - Immediate | 852-CC steam units
3611 | Switchyard circuit breakers - external | Balance of Plant | Electrical | U1 | Forced - Immediate | 2024 | Gas | GG | 852 | CC steam units | SERC | Off-Peak | 939.9666 | 163 | 1 | 1 | 3611-Switchyard circuit breakers - external | U1-Forced - Immediate | 852-CC steam units
3611 | Switchyard circuit breakers - external | Balance of Plant | Electrical | U1 | Forced - Immediate | 2024 | Waste Heat | WH | 852 | CC steam units | WECC | Summer | 779.9999 | 90 | 1 | 1 | 3611-Switchyard circuit breakers - external | U1-Forced - Immediate | 852-CC steam units
3611 | Switchyard circuit breakers - external | Balance of Plant | Electrical | U1 | Forced - Immediate | 2024 | Gas | GG | 852 | CC steam units | SERC | Summer | 4333.2 | 471 | 1 | 1 | 3611-Switchyard circuit breakers - external | U1-Forced - Immediate | 852-CC steam units
3611 | Switchyard circuit breakers - external | Balance of Plant | Electrical | D1 | Forced - Immediate | 2024 | Gas | GG | 852 | CC steam units | SERC | Summer | 1711.3 | 157 | 1 | 1 | 3611-Switchyard circuit breakers - external | D1-Forced - Immediate | 852-CC steam units
3611 | Switchyard circuit breakers - external | Balance of Plant | Electrical | U1 | Forced - Immediate | 2024 | Gas | GG | 852 | CC steam units | SERC | Winter | 5584.2332 | 466 | 1 | 1 | 3611-Switchyard circuit breakers - external | U1-Forced - Immediate | 852-CC steam units
3611 | Switchyard circuit breakers - external | Balance of Plant | Electrical | U1 | Forced - Immediate | 2024 | Waste Heat | WH | 852 | CC steam units | WECC | Summer | 1074.6666 | 260 | 1 | 1 | 3611-Switchyard circuit breakers - external | U1-Forced - Immediate | 852-CC steam units
3611 | Switchyard circuit breakers - external | Balance of Plant | Electrical | D1 | Forced - Immediate | 2024 | Gas | GG | 852 | CC steam units | SERC | Winter | 27.1832 | 233 | 1 | 1 | 3611-Switchyard circuit breakers - external | D1-Forced - Immediate | 852-CC steam units
3611 | Switchyard circuit breakers - external | Balance of Plant | Electrical | D1 | Forced - Immediate | 2024 | Waste Heat | WH | 852 | CC steam units | WECC | Summer | 1676.2499 | 135 | 1 | 1 | 3611-Switchyard circuit breakers - external | D1-Forced - Immediate | 852-CC steam units
3611 | Switchyard circuit breakers - external | Balance of Plant | Electrical | D1 | Forced - Immediate | 2024 | Waste Heat | WH | 852 | CC steam units | WECC | Summer | 14010.75 | 135 | 1 | 1 | 3611-Switchyard circuit breakers - external | D1-Forced - Immediate | 852-CC steam units
3611 | Switchyard circuit breakers - external | Balance of Plant | Electrical | U1 | Forced - Immediate | 2024 | Waste Heat | WH | 852 | CC steam units | WECC | Summer | 1278.3332 | 260 | 1 | 1 | 3611-Switchyard circuit breakers - external | U1-Forced - Immediate | 852-CC steam units
3612 | Switchyard system protection devices - external | Balance of Plant | Electrical | D1 | Forced - Immediate | 2024 | Coal | CC | 100 | Fossil-Steam | SERC | Off-Peak | 45.09 | 1.67 | 1 | 1 | 3612-Switchyard system protection devices - external | D1-Forced - Immediate | 100-Fossil-Steam
3612 | Switchyard system protection devices - external | Balance of Plant | Electrical | U1 | Forced - Immediate | 2024 | Coal | CC | 100 | Fossil-Steam | WECC | Off-Peak | 1157.2 | 526 | 1 | 1 | 3612-Switchyard system protection devices - external | U1-Forced - Immediate | 100-Fossil-Steam
3612 | Switchyard system protection devices - external | Balance of Plant | Electrical | U1 | Forced - Immediate | 2024 | Coal | CC | 100 | Fossil-Steam | SERC | Off-Peak | 1619.7998 | 267 | 1 | 1 | 3612-Switchyard system protection devices - external | U1-Forced - Immediate | 100-Fossil-Steam
3612 | Switchyard system protection devices - external | Balance of Plant | Electrical | U1 | Forced - Immediate | 2024 | Oil | OO | 100 | Fossil-Steam | NPCC | Off-Peak | 290363.2331 | 559 | 1 | 1 | 3612-Switchyard system protection devices - external | U1-Forced - Immediate | 100-Fossil-Steam
3612 | Switchyard system protection devices - external | Balance of Plant | Electrical | U1 | Forced - Immediate | 2024 | Gas | GG | 100 | Fossil-Steam | RFC | Summer | 2419.2 | 108 | 1 | 1 | 3612-Switchyard system protection devices - external | U1-Forced - Immediate | 100-Fossil-Steam
3612 | Switchyard system protection devices - external | Balance of Plant | Electrical | U1 | Forced - Immediate | 2024 | Gas | GG | 100 | Fossil-Steam | RFC | Summer | 2125 | 102 | 1 | 1 | 3612-Switchyard system protection devices - external | U1-Forced - Immediate | 100-Fossil-Steam
3612 | Switchyard system protection devices - external | Balance of Plant | Electrical | U1 | Forced - Immediate | 2024 | Gas | GG | 100 | Fossil-Steam | MRO | Winter | 427.5333 | 106 | 1 | 1 | 3612-Switchyard system protection devices - external | U1-Forced - Immediate | 100-Fossil-Steam
3612 | Switchyard system protection devices - external | Balance of Plant | Electrical | D1 | Forced - Immediate | 2024 | Gas | GG | 300 | Gas Turbine/Jet Engine (Simple Cycle Operation) | WECC | Off-Peak | 11394 | 105.5 | 1 | 1 | 3612-Switchyard system protection devices - external | D1-Forced - Immediate | 300-Gas Turbine/Jet Engine (Simple Cycle Operation)
3612 | Switchyard system protection devices - external | Balance of Plant | Electrical | D1 | Forced - Immediate | 2024 | Gas | GG | 300 | Gas Turbine/Jet Engine (Simple Cycle Operation) | WECC | Off-Peak | 362.2165 | 211 | 1 | 1 | 3612-Switchyard system protection devices - external | D1-Forced - Immediate | 300-Gas Turbine/Jet Engine (Simple Cycle Operation)
3612 | Switchyard system protection devices - external | Balance of Plant | Electrical | U1 | Forced - Immediate | 2024 | Gas | GG | 300 | Gas Turbine/Jet Engine (Simple Cycle Operation) | SERC | Off-Peak | 11.5 | 69 | 1 | 1 | 3612-Switchyard system protection devices - external | U1-Forced - Immediate | 300-Gas Turbine/Jet Engine (Simple Cycle Operation)
3612 | Switchyard system protection devices - external | Balance of Plant | Electrical | U1 | Forced - Immediate | 2024 | Gas | GG | 300 | Gas Turbine/Jet Engine (Simple Cycle Operation) | SERC | Off-Peak | 11.6666 | 70 | 1 | 1 | 3612-Switchyard system protection devices - external | U1-Forced - Immediate | 300-Gas Turbine/Jet Engine (Simple Cycle Operation)
3612 | Switchyard system protection devices - external | Balance of Plant | Electrical | U1 | Forced - Immediate | 2024 | Gas | GG | 300 | Gas Turbine/Jet Engine (Simple Cycle Operation) | SERC | Off-Peak | 11.8333 | 71 | 2 | 2 | 3612-Switchyard system protection devices - external | U1-Forced - Immediate | 300-Gas Turbine/Jet Engine (Simple Cycle Operation)
3612 | Switchyard system protection devices - external | Balance of Plant | Electrical | U1 | Forced - Immediate | 2024 | Gas | GG | 300 | Gas Turbine/Jet Engine (Simple Cycle Operation) | RFC | Summer | 214.6083 | 45.5 | 2 | 2 | 3612-Switchyard system protection devices - external | U1-Forced - Immediate | 300-Gas Turbine/Jet Engine (Simple Cycle Operation)
3612 | Switchyard system protection devices - external | Balance of Plant | Electrical | U1 | Forced - Immediate | 2024 | Gas | GG | 300 | Gas Turbine/Jet Engine (Simple Cycle Operation) | RFC | Summer | 212.7216 | 45.1 | 2 | 2 | 3612-Switchyard system protection devices - external | U1-Forced - Immediate | 300-Gas Turbine/Jet Engine (Simple Cycle Operation)
3612 | Switchyard system protection devices - external | Balance of Plant | Electrical | U1 | Forced - Immediate | 2024 | Gas | GG | 300 | Gas Turbine/Jet Engine (Simple Cycle Operation) | RFC | Off-Peak | 261.25 | 209 | 1 | 1 | 3612-Switchyard system protection devices - external | U1-Forced - Immediate | 300-Gas Turbine/Jet Engine (Simple Cycle Operation)
3612 | Switchyard system protection devices - external | Balance of Plant | Electrical | U1 | Forced - Immediate | 2024 | Gas | GG | 300 | Gas Turbine/Jet Engine (Simple Cycle Operation) | RFC | Off-Peak | 282.15 | 209 | 2 | 2 | 3612-Switchyard system protection devices - external | U1-Forced - Immediate | 300-Gas Turbine/Jet Engine (Simple Cycle Operation)
3612 | Switchyard system protection devices - external | Balance of Plant | Electrical | U1 | Forced - Immediate | 2024 | Gas | GG | 300 | Gas Turbine/Jet Engine (Simple Cycle Operation) | RFC | Summer | 216.0233 | 45.8 | 2 | 2 | 3612-Switchyard system protection devices - external | U1-Forced - Immediate | 300-Gas Turbine/Jet Engine (Simple Cycle Operation)
3612 | Switchyard system protection devices - external | Balance of Plant | Electrical | U1 | Forced - Immediate | 2024 | Oil | DI | 300 | Gas Turbine/Jet Engine (Simple Cycle Operation) | SERC | Off-Peak | 25.6666 | 61.6 | 2 | 2 | 3612-Switchyard system protection devices - external | U1-Forced - Immediate | 300-Gas Turbine/Jet Engine (Simple Cycle Operation)
3612 | Switchyard system protection devices - external | Balance of Plant | Electrical | U1 | Forced - Immediate | 2024 | Gas | GG | 300 | Gas Turbine/Jet Engine (Simple Cycle Operation) | SERC | Summer | 172.4667 | 26 | 1 | 1 | 3612-Switchyard system protection devices - external | U1-Forced - Immediate | 300-Gas Turbine/Jet Engine (Simple Cycle Operation)
3612 | Switchyard system protection devices - external | Balance of Plant | Electrical | U1 | Forced - Immediate | 2024 | Gas | GG | 300 | Gas Turbine/Jet Engine (Simple Cycle Operation) | RFC | Summer | 212.25 | 45 | 1 | 1 | 3612-Switchyard system protection devices - external | U1-Forced - Immediate | 300-Gas Turbine/Jet Engine (Simple Cycle Operation)
3612 | Switchyard system protection devices - external | Balance of Plant | Electrical | U1 | Forced - Immediate | 2024 | Gas | GG | 300 | Gas Turbine/Jet Engine (Simple Cycle Operation) | SERC | Summer | 285.27 | 77.1 | 1 | 1 | 3612-Switchyard system protection devices - external | U1-Forced - Immediate | 300-Gas Turbine/Jet Engine (Simple Cycle Operation)
3612 | Switchyard system protection devices - external | Balance of Plant | Electrical | U1 | Forced - Immediate | 2024 | Gas | GG | 300 | Gas Turbine/Jet Engine (Simple Cycle Operation) | RFC | Winter | 417.2 | 56 | 3 | 3 | 3612-Switchyard system protection devices - external | U1-Forced - Immediate | 300-Gas Turbine/Jet Engine (Simple Cycle Operation)
3612 | Switchyard system protection devices - external | Balance of Plant | Electrical | U1 | Forced - Immediate | 2024 | Gas | GG | 300 | Gas Turbine/Jet Engine (Simple Cycle Operation) | RFC | Summer | 214.1366 | 45.4 | 1 | 1 | 3612-Switchyard system protection devices - external | U1-Forced - Immediate | 300-Gas Turbine/Jet Engine (Simple Cycle Operation)
3612 | Switchyard system protection devices - external | Balance of Plant | Electrical | U1 | Forced - Immediate | 2024 | Gas | GG | 300 | Gas Turbine/Jet Engine (Simple Cycle Operation) | RFC | Summer | 215.08 | 45.6 | 1 | 1 | 3612-Switchyard system protection devices - external | U1-Forced - Immediate | 300-Gas Turbine/Jet Engine (Simple Cycle Operation)
3612 | Switchyard system protection devices - external | Balance of Plant | Electrical | U1 | Forced - Immediate | 2024 | Gas | GG | 300 | Gas Turbine/Jet Engine (Simple Cycle Operation) | SERC | Summer | 1067.9666 | 161 | 1 | 1 | 3612-Switchyard system protection devices - external | U1-Forced - Immediate | 300-Gas Turbine/Jet Engine (Simple Cycle Operation)
3612 | Switchyard system protection devices - external | Balance of Plant | Electrical | U1 | Forced - Immediate | 2024 | Oil | DI | 300 | Gas Turbine/Jet Engine (Simple Cycle Operation) | RFC | Off-Peak | 166.0533 | 47.9 | 1 | 1 | 3612-Switchyard system protection devices - external | U1-Forced - Immediate | 300-Gas Turbine/Jet Engine (Simple Cycle Operation)
3612 | Switchyard system protection devices - external | NULL | NULL | U1 | Forced - Immediate | 2024 | Gas | GG | 361 | Gas Turbine/Jet Engine with HSRG | SERC | Summer | 269.36 | 72.8 | 1 | 1 | 3612-Switchyard system protection devices - external | U1-Forced - Immediate | 361-Gas Turbine/Jet Engine with HSRG
3612 | Switchyard system protection devices - external | Balance of Plant | Electrical | U1 | Forced - Immediate | 2024 | Hydro | WA | 500 | Pumped Storage/Hydro | SERC | Off-Peak | 86.1666 | 55 | 2 | 2 | 3612-Switchyard system protection devices - external | U1-Forced - Immediate | 500-Pumped Storage/Hydro
3612 | Switchyard system protection devices - external | Balance of Plant | Electrical | U1 | Forced - Immediate | 2024 | Hydro | WA | 500 | Pumped Storage/Hydro | WECC | Off-Peak | 12.4 | 31 | 1 | 2 | 3612-Switchyard system protection devices - external | U1-Forced - Immediate | 500-Pumped Storage/Hydro
3612 | Switchyard system protection devices - external | Balance of Plant | Electrical | U1 | Forced - Immediate | 2024 | Hydro | WA | 500 | Pumped Storage/Hydro | NPCC | Off-Peak | 10.6183 | 27.7 | 1 | 1 | 3612-Switchyard system protection devices - external | U1-Forced - Immediate | 500-Pumped Storage/Hydro
3612 | Switchyard system protection devices - external | Balance of Plant | Electrical | SF | Startup Failure | 2024 | Hydro | WA | 500 | Pumped Storage/Hydro | MRO | Off-Peak | 14.9333 | 32 | 1 | 1 | 3612-Switchyard system protection devices - external | SF-Startup Failure | 500-Pumped Storage/Hydro
3612 | Switchyard system protection devices - external | Balance of Plant | Electrical | U1 | Forced - Immediate | 2024 | Hydro | WA | 500 | Pumped Storage/Hydro | WECC | Off-Peak | 90.9333 | 88 | 1 | 1 | 3612-Switchyard system protection devices - external | U1-Forced - Immediate | 500-Pumped Storage/Hydro
3612 | Switchyard system protection devices - external | Balance of Plant | Electrical | U1 | Forced - Immediate | 2024 | Hydro | WA | 500 | Pumped Storage/Hydro | MRO | Off-Peak | 51.2 | 32 | 1 | 1 | 3612-Switchyard system protection devices - external | U1-Forced - Immediate | 500-Pumped Storage/Hydro
3612 | Switchyard system protection devices - external | Balance of Plant | Electrical | U1 | Forced - Immediate | 2024 | Hydro | WA | 500 | Pumped Storage/Hydro | SERC | Off-Peak | 76.7666 | 49 | 1 | 1 | 3612-Switchyard system protection devices - external | U1-Forced - Immediate | 500-Pumped Storage/Hydro
3612 | Switchyard system protection devices - external | Balance of Plant | Electrical | U1 | Forced - Immediate | 2024 | Hydro | WA | 500 | Pumped Storage/Hydro | WECC | Off-Peak | 23.25 | 155 | 1 | 1 | 3612-Switchyard system protection devices - external | U1-Forced - Immediate | 500-Pumped Storage/Hydro
3612 | Switchyard system protection devices - external | Balance of Plant | Electrical | U1 | Forced - Immediate | 2024 | Hydro | WA | 500 | Pumped Storage/Hydro | NPCC | Summer | 56.3966 | 48.34 | 1 | 1 | 3612-Switchyard system protection devices - external | U1-Forced - Immediate | 500-Pumped Storage/Hydro
3612 | Switchyard system protection devices - external | Balance of Plant | Electrical | U1 | Forced - Immediate | 2024 | Hydro | WA | 500 | Pumped Storage/Hydro | WECC | Off-Peak | 249 | 45 | 1 | 1 | 3612-Switchyard system protection devices - external | U1-Forced - Immediate | 500-Pumped Storage/Hydro
3612 | Switchyard system protection devices - external | Balance of Plant | Electrical | U1 | Forced - Immediate | 2024 | Hydro | WA | 500 | Pumped Storage/Hydro | NPCC | Summer | 56.42 | 48.36 | 1 | 1 | 3612-Switchyard system protection devices - external | U1-Forced - Immediate | 500-Pumped Storage/Hydro
3612 | Switchyard system protection devices - external | Balance of Plant | Electrical | U1 | Forced - Immediate | 2024 | Hydro | WA | 500 | Pumped Storage/Hydro | SERC | Off-Peak | 196 | 49 | 4 | 4 | 3612-Switchyard system protection devices - external | U1-Forced - Immediate | 500-Pumped Storage/Hydro
3612 | Switchyard system protection devices - external | Balance of Plant | Electrical | U1 | Forced - Immediate | 2024 | Hydro | WA | 500 | Pumped Storage/Hydro | WECC | Summer | 311.1 | 122 | 1 | 1 | 3612-Switchyard system protection devices - external | U1-Forced - Immediate | 500-Pumped Storage/Hydro
3612 | Switchyard system protection devices - external | Balance of Plant | Electrical | U1 | Forced - Immediate | 2024 | Hydro | WA | 500 | Pumped Storage/Hydro | WECC | Summer | 30.0833 | 95 | 1 | 1 | 3612-Switchyard system protection devices - external | U1-Forced - Immediate | 500-Pumped Storage/Hydro
3612 | Switchyard system protection devices - external | Balance of Plant | Electrical | U1 | Forced - Immediate | 2024 | Hydro | WA | 500 | Pumped Storage/Hydro | WECC | Summer | 1856.4333 | 122 | 1 | 1 | 3612-Switchyard system protection devices - external | U1-Forced - Immediate | 500-Pumped Storage/Hydro
3612 | Switchyard system protection devices - external | Balance of Plant | Electrical | U1 | Forced - Immediate | 2024 | Hydro | WA | 500 | Pumped Storage/Hydro | WECC | Off-Peak | 254.5333 | 46 | 1 | 1 | 3612-Switchyard system protection devices - external | U1-Forced - Immediate | 500-Pumped Storage/Hydro
3612 | Switchyard system protection devices - external | Balance of Plant | Electrical | U1 | Forced - Immediate | 2024 | Hydro | WA | 500 | Pumped Storage/Hydro | WECC | Summer | 2252.9333 | 122 | 1 | 1 | 3612-Switchyard system protection devices - external | U1-Forced - Immediate | 500-Pumped Storage/Hydro
3612 | Switchyard system protection devices - external | Balance of Plant | Electrical | U1 | Forced - Immediate | 2024 | Hydro | WA | 500 | Pumped Storage/Hydro | WECC | Summer | 339.5666 | 122 | 1 | 1 | 3612-Switchyard system protection devices - external | U1-Forced - Immediate | 500-Pumped Storage/Hydro
3612 | Switchyard system protection devices - external | Balance of Plant | Electrical | U1 | Forced - Immediate | 2024 | Hydro | WA | 500 | Pumped Storage/Hydro | WECC | Winter | 7664.1666 | 170 | 2 | 2 | 3612-Switchyard system protection devices - external | U1-Forced - Immediate | 500-Pumped Storage/Hydro
3612 | Switchyard system protection devices - external | Balance of Plant | Electrical | U1 | Forced - Immediate | 2024 | Hydro | WA | 500 | Pumped Storage/Hydro | WECC | Summer | 33.25 | 95 | 2 | 2 | 3612-Switchyard system protection devices - external | U1-Forced - Immediate | 500-Pumped Storage/Hydro
3612 | Switchyard system protection devices - external | Balance of Plant | Electrical | U1 | Forced - Immediate | 2024 | Hydro | WA | 500 | Pumped Storage/Hydro | WECC | Summer | 353.8 | 122 | 1 | 1 | 3612-Switchyard system protection devices - external | U1-Forced - Immediate | 500-Pumped Storage/Hydro
3612 | Switchyard system protection devices - external | Balance of Plant | Electrical | U1 | Forced - Immediate | 2024 | Hydro | WA | 500 | Pumped Storage/Hydro | WECC | Summer | 1862.5333 | 122 | 1 | 1 | 3612-Switchyard system protection devices - external | U1-Forced - Immediate | 500-Pumped Storage/Hydro
3612 | Switchyard system protection devices - external | Balance of Plant | Electrical | U1 | Forced - Immediate | 2024 | Hydro | WA | 500 | Pumped Storage/Hydro | WECC | Summer | 1888.9666 | 122 | 1 | 1 | 3612-Switchyard system protection devices - external | U1-Forced - Immediate | 500-Pumped Storage/Hydro
3612 | Switchyard system protection devices - external | Balance of Plant | Electrical | U1 | Forced - Immediate | 2024 | Gas | GG | 850 | Combined Cycle Block | WECC | Winter | 543.6 | 108 | 1 | 1 | 3612-Switchyard system protection devices - external | U1-Forced - Immediate | 850-Combined Cycle Block
3612 | Switchyard system protection devices - external | Balance of Plant | Electrical | U1 | Forced - Immediate | 2024 | Gas | GG | 851 | CC GT units | RFC | Off-Peak | 2527.2666 | 227 | 1 | 1 | 3612-Switchyard system protection devices - external | U1-Forced - Immediate | 851-CC GT units
3612 | Switchyard system protection devices - external | Balance of Plant | Electrical | U1 | Forced - Immediate | 2024 | Gas | GG | 851 | CC GT units | SERC | Off-Peak | 2611.7665 | 187 | 2 | 2 | 3612-Switchyard system protection devices - external | U1-Forced - Immediate | 851-CC GT units
3612 | Switchyard system protection devices - external | Balance of Plant | Electrical | U1 | Forced - Immediate | 2024 | Gas | GG | 851 | CC GT units | SERC | Off-Peak | 2795.1 | 242 | 1 | 1 | 3612-Switchyard system protection devices - external | U1-Forced - Immediate | 851-CC GT units
3612 | Switchyard system protection devices - external | Balance of Plant | Electrical | U1 | Forced - Immediate | 2024 | Gas | GG | 851 | CC GT units | SERC | Off-Peak | 2639.6999 | 189 | 2 | 2 | 3612-Switchyard system protection devices - external | U1-Forced - Immediate | 851-CC GT units
3612 | Switchyard system protection devices - external | Balance of Plant | Electrical | U1 | Forced - Immediate | 2024 | Gas | GG | 851 | CC GT units | SERC | Off-Peak | 2770.9 | 242 | 1 | 1 | 3612-Switchyard system protection devices - external | U1-Forced - Immediate | 851-CC GT units
3612 | Switchyard system protection devices - external | Balance of Plant | Electrical | U1 | Forced - Immediate | 2024 | Gas | GG | 851 | CC GT units | WECC | Off-Peak | 2963.7 | 178 | 1 | 1 | 3612-Switchyard system protection devices - external | U1-Forced - Immediate | 851-CC GT units
3612 | Switchyard system protection devices - external | Balance of Plant | Electrical | U1 | Forced - Immediate | 2024 | Gas | GG | 851 | CC GT units | SERC | Off-Peak | 14949.7699 | 186.6 | 1 | 1 | 3612-Switchyard system protection devices - external | U1-Forced - Immediate | 851-CC GT units
3612 | Switchyard system protection devices - external | Balance of Plant | Electrical | U1 | Forced - Immediate | 2024 | Gas | GG | 851 | CC GT units | WECC | Off-Peak | 9033.5 | 178 | 1 | 1 | 3612-Switchyard system protection devices - external | U1-Forced - Immediate | 851-CC GT units
3612 | Switchyard system protection devices - external | Balance of Plant | Electrical | U1 | Forced - Immediate | 2024 | Gas | GG | 851 | CC GT units | SERC | Off-Peak | 2883.8332 | 242 | 1 | 1 | 3612-Switchyard system protection devices - external | U1-Forced - Immediate | 851-CC GT units
3612 | Switchyard system protection devices - external | Balance of Plant | Electrical | U1 | Forced - Immediate | 2024 | Gas | GG | 851 | CC GT units | TRE | Summer | 724.8166 | 157 | 1 | 1 | 3612-Switchyard system protection devices - external | U1-Forced - Immediate | 851-CC GT units
3612 | Switchyard system protection devices - external | Balance of Plant | Electrical | U1 | Forced - Immediate | 2024 | Gas | GG | 851 | CC GT units | TRE | Summer | 785 | 157 | 1 | 1 | 3612-Switchyard system protection devices - external | U1-Forced - Immediate | 851-CC GT units
3612 | Switchyard system protection devices - external | Balance of Plant | Electrical | U1 | Forced - Immediate | 2024 | Gas | GG | 851 | CC GT units | SERC | Summer | 2256.4665 | 187 | 1 | 1 | 3612-Switchyard system protection devices - external | U1-Forced - Immediate | 851-CC GT units
3612 | Switchyard system protection devices - external | Balance of Plant | Electrical | U1 | Forced - Immediate | 2024 | Gas | GG | 851 | CC GT units | SERC | Summer | 1741.9499 | 189 | 1 | 1 | 3612-Switchyard system protection devices - external | U1-Forced - Immediate | 851-CC GT units
3612 | Switchyard system protection devices - external | Balance of Plant | Electrical | U1 | Forced - Immediate | 2024 | Gas | GG | 851 | CC GT units | SERC | Winter | 3666.3 | 242 | 1 | 1 | 3612-Switchyard system protection devices - external | U1-Forced - Immediate | 851-CC GT units
3612 | Switchyard system protection devices - external | Balance of Plant | Electrical | D1 | Forced - Immediate | 2024 | Gas | GG | 852 | CC steam units | SERC | Off-Peak | 1620.1333 | 116 | 1 | 4 | 3612-Switchyard system protection devices - external | D1-Forced - Immediate | 852-CC steam units
3612 | Switchyard system protection devices - external | Balance of Plant | Electrical | U1 | Forced - Immediate | 2024 | Gas | GG | 852 | CC steam units | SERC | Off-Peak | 5658.333 | 485 | 1 | 1 | 3612-Switchyard system protection devices - external | U1-Forced - Immediate | 852-CC steam units
3612 | Switchyard system protection devices - external | Balance of Plant | Electrical | D1 | Forced - Immediate | 2024 | Gas | GG | 852 | CC steam units | SERC | Winter | 4893.45 | 323 | 1 | 1 | 3612-Switchyard system protection devices - external | D1-Forced - Immediate | 852-CC steam units
3612 | Switchyard system protection devices - external | Balance of Plant | Electrical | U1 | Forced - Immediate | 2024 | Waste Heat | WH | 852 | CC steam units | WECC | Off-Peak | 14812.7666 | 278 | 1 | 1 | 3612-Switchyard system protection devices - external | U1-Forced - Immediate | 852-CC steam units
3612 | Switchyard system protection devices - external | Balance of Plant | Electrical | D1 | Forced - Immediate | 2024 | Waste Heat | WH | 852 | CC steam units | RFC | Off-Peak | 1469.6 | 132 | 1 | 1 | 3612-Switchyard system protection devices - external | D1-Forced - Immediate | 852-CC steam units
3612 | Switchyard system protection devices - external | Balance of Plant | Electrical | U1 | Forced - Immediate | 2024 | Waste Heat | WH | 852 | CC steam units | TRE | Summer | 1733.3331 | 320 | 1 | 1 | 3612-Switchyard system protection devices - external | U1-Forced - Immediate | 852-CC steam units
3612 | Switchyard system protection devices - external | Balance of Plant | Electrical | U1 | Forced - Immediate | 2024 | Gas | GG | 852 | CC steam units | SERC | Off-Peak | 6480.533 | 464 | 1 | 1 | 3612-Switchyard system protection devices - external | U1-Forced - Immediate | 852-CC steam units
3612 | Switchyard system protection devices - external | Balance of Plant | Electrical | D1 | Forced - Immediate | 2024 | Gas | GG | 860 | Co-generator Block | MRO | Summer | 3475.9998 | 264 | 1 | 1 | 3612-Switchyard system protection devices - external | D1-Forced - Immediate | 860-Co-generator Block
3612 | Switchyard system protection devices - external | Balance of Plant | Electrical | U1 | Forced - Immediate | 2024 | Gas | GG | 860 | Co-generator Block | WECC | Summer | 6610.6665 | 536 | 1 | 1 | 3612-Switchyard system protection devices - external | U1-Forced - Immediate | 860-Co-generator Block
3612 | Switchyard system protection devices - external | Balance of Plant | Electrical | U1 | Forced - Immediate | 2024 | Gas | GG | 860 | Co-generator Block | MRO | Summer | 735 | 294 | 1 | 1 | 3612-Switchyard system protection devices - external | U1-Forced - Immediate | 860-Co-generator Block
3613 | Switchyard system protection devices - (not outside management c | Balance of Plant | Electrical | U1 | Forced - Immediate | 2024 | Gas | GG | 300 | Gas Turbine/Jet Engine (Simple Cycle Operation) | SERC | Summer | 178.7499 | 165 | 1 | 1 | 3613-Switchyard system protection devices - (not outside management c | U1-Forced - Immediate | 300-Gas Turbine/Jet Engine (Simple Cycle Operation)
3613 | Switchyard system protection devices - (not outside management c | Balance of Plant | Electrical | U1 | Forced - Immediate | 2024 | Gas | GG | 300 | Gas Turbine/Jet Engine (Simple Cycle Operation) | RFC | Winter | 955 | 191 | 2 | 2 | 3613-Switchyard system protection devices - (not outside management c | U1-Forced - Immediate | 300-Gas Turbine/Jet Engine (Simple Cycle Operation)
3613 | Switchyard system protection devices - (not outside management c | Balance of Plant | Electrical | U1 | Forced - Immediate | 2024 | Hydro | WA | 500 | Pumped Storage/Hydro | SERC | Off-Peak | 83.3466 | 26.32 | 1 | 1 | 3613-Switchyard system protection devices - (not outside management c | U1-Forced - Immediate | 500-Pumped Storage/Hydro
3613 | Switchyard system protection devices - (not outside management c | Balance of Plant | Electrical | U1 | Forced - Immediate | 2024 | Hydro | WA | 500 | Pumped Storage/Hydro | WECC | Summer | 45.9166 | 95 | 4 | 4 | 3613-Switchyard system protection devices - (not outside management c | U1-Forced - Immediate | 500-Pumped Storage/Hydro
3613 | Switchyard system protection devices - (not outside management c | Balance of Plant | Electrical | U1 | Forced - Immediate | 2024 | Hydro | WA | 500 | Pumped Storage/Hydro | SERC | Off-Peak | 84.224 | 26.32 | 1 | 1 | 3613-Switchyard system protection devices - (not outside management c | U1-Forced - Immediate | 500-Pumped Storage/Hydro
3613 | Switchyard system protection devices - (not outside management c | Balance of Plant | Electrical | U1 | Forced - Immediate | 2024 | Hydro | WA | 500 | Pumped Storage/Hydro | WECC | Winter | 85.5 | 95 | 1 | 1 | 3613-Switchyard system protection devices - (not outside management c | U1-Forced - Immediate | 500-Pumped Storage/Hydro
3613 | Switchyard system protection devices - (not outside management c | Balance of Plant | Electrical | U1 | Forced - Immediate | 2024 | Hydro | WA | 500 | Pumped Storage/Hydro | WECC | Winter | 101.3333 | 95 | 2 | 2 | 3613-Switchyard system protection devices - (not outside management c | U1-Forced - Immediate | 500-Pumped Storage/Hydro
3613 | Switchyard system protection devices - (not outside management c | NULL | NULL | U1 | Forced - Immediate | 2024 | Gas | OG | 800 | Miscellaneous | RFC | Off-Peak | 6918.75 | 75 | 1 | 1 | 3613-Switchyard system protection devices - (not outside management c | U1-Forced - Immediate | 800-Miscellaneous
3613 | Switchyard system protection devices - (not outside management c | Balance of Plant | Electrical | U1 | Forced - Immediate | 2024 | Gas | GG | 850 | Combined Cycle Block | NPCC | Winter | 28.25 | 56.5 | 1 | 1 | 3613-Switchyard system protection devices - (not outside management c | U1-Forced - Immediate | 850-Combined Cycle Block
3613 | Switchyard system protection devices - (not outside management c | Balance of Plant | Electrical | U1 | Forced - Immediate | 2024 | Gas | GG | 851 | CC GT units | WECC | Off-Peak | 5791.95 | 183 | 1 | 1 | 3613-Switchyard system protection devices - (not outside management c | U1-Forced - Immediate | 851-CC GT units
3613 | Switchyard system protection devices - (not outside management c | Balance of Plant | Electrical | U1 | Forced - Immediate | 2024 | Gas | GG | 851 | CC GT units | WECC | Off-Peak | 2711.4499 | 183 | 1 | 1 | 3613-Switchyard system protection devices - (not outside management c | U1-Forced - Immediate | 851-CC GT units
3613 | Switchyard system protection devices - (not outside management c | Balance of Plant | Electrical | U1 | Forced - Immediate | 2024 | Waste Heat | WH | 852 | CC steam units | WECC | Off-Peak | 3233.2999 | 186 | 1 | 1 | 3613-Switchyard system protection devices - (not outside management c | U1-Forced - Immediate | 852-CC steam units
3613 | Switchyard system protection devices - (not outside management c | Balance of Plant | Electrical | D1 | Forced - Immediate | 2024 | Waste Heat | WH | 852 | CC steam units | WECC | Off-Peak | 46.4 | 96 | 1 | 1 | 3613-Switchyard system protection devices - (not outside management c | D1-Forced - Immediate | 852-CC steam units
3613 | Switchyard system protection devices - (not outside management c | Balance of Plant | Electrical | U1 | Forced - Immediate | 2024 | Gas | GG | 861 | CoG GT units | TRE | Summer | 878.7 | 174 | 1 | 1 | 3613-Switchyard system protection devices - (not outside management c | U1-Forced - Immediate | 861-CoG GT units
3618 | Other switchyard equipment ? (not outside management control) | Balance of Plant | Electrical | U1 | Forced - Immediate | 2024 | Gas | GG | 100 | Fossil-Steam | TRE | Winter | 78.8666 | 169 | 1 | 1 | 3618-Other switchyard equipment ? (not outside management control) | U1-Forced - Immediate | 100-Fossil-Steam
3618 | Other switchyard equipment ? (not outside management control) | Balance of Plant | Electrical | U1 | Forced - Immediate | 2024 | Gas | GG | 100 | Fossil-Steam | NPCC | Winter | 40173.333 | 575 | 1 | 1 | 3618-Other switchyard equipment ? (not outside management control) | U1-Forced - Immediate | 100-Fossil-Steam
3618 | Other switchyard equipment ? (not outside management control) | Balance of Plant | Electrical | U1 | Forced - Immediate | 2024 | Gas | GG | 300 | Gas Turbine/Jet Engine (Simple Cycle Operation) | RFC | Off-Peak | 150.2666 | 49 | 1 | 1 | 3618-Other switchyard equipment ? (not outside management control) | U1-Forced - Immediate | 300-Gas Turbine/Jet Engine (Simple Cycle Operation)
3618 | Other switchyard equipment ? (not outside management control) | Balance of Plant | Electrical | U1 | Forced - Immediate | 2024 | Gas | GG | 300 | Gas Turbine/Jet Engine (Simple Cycle Operation) | WECC | Off-Peak | 885.3853 | 48.47 | 1 | 1 | 3618-Other switchyard equipment ? (not outside management control) | U1-Forced - Immediate | 300-Gas Turbine/Jet Engine (Simple Cycle Operation)
3618 | Other switchyard equipment ? (not outside management control) | Balance of Plant | Electrical | U1 | Forced - Immediate | 2024 | Gas | GG | 300 | Gas Turbine/Jet Engine (Simple Cycle Operation) | WECC | Summer | 658.9916 | 100.1 | 2 | 2 | 3618-Other switchyard equipment ? (not outside management control) | U1-Forced - Immediate | 300-Gas Turbine/Jet Engine (Simple Cycle Operation)
3618 | Other switchyard equipment ? (not outside management control) | Balance of Plant | Electrical | U1 | Forced - Immediate | 2024 | Gas | GG | 300 | Gas Turbine/Jet Engine (Simple Cycle Operation) | WECC | Off-Peak | 873.6946 | 47.83 | 1 | 1 | 3618-Other switchyard equipment ? (not outside management control) | U1-Forced - Immediate | 300-Gas Turbine/Jet Engine (Simple Cycle Operation)
3618 | Other switchyard equipment ? (not outside management control) | Balance of Plant | Electrical | U1 | Forced - Immediate | 2024 | Gas | GG | 300 | Gas Turbine/Jet Engine (Simple Cycle Operation) | MRO | Off-Peak | 1703.025 | 78.3 | 1 | 1 | 3618-Other switchyard equipment ? (not outside management control) | U1-Forced - Immediate | 300-Gas Turbine/Jet Engine (Simple Cycle Operation)
3618 | Other switchyard equipment ? (not outside management control) | Balance of Plant | Electrical | U1 | Forced - Immediate | 2024 | Gas | GG | 300 | Gas Turbine/Jet Engine (Simple Cycle Operation) | MRO | Off-Peak | 1694.325 | 77.9 | 1 | 1 | 3618-Other switchyard equipment ? (not outside management control) | U1-Forced - Immediate | 300-Gas Turbine/Jet Engine (Simple Cycle Operation)
3618 | Other switchyard equipment ? (not outside management control) | Balance of Plant | Electrical | U1 | Forced - Immediate | 2024 | Gas | GG | 300 | Gas Turbine/Jet Engine (Simple Cycle Operation) | MRO | Off-Peak | 1707.375 | 78.5 | 1 | 1 | 3618-Other switchyard equipment ? (not outside management control) | U1-Forced - Immediate | 300-Gas Turbine/Jet Engine (Simple Cycle Operation)
3618 | Other switchyard equipment ? (not outside management control) | Balance of Plant | Electrical | U1 | Forced - Immediate | 2024 | Gas | GG | 300 | Gas Turbine/Jet Engine (Simple Cycle Operation) | MRO | Off-Peak | 1722.6 | 79.2 | 1 | 1 | 3618-Other switchyard equipment ? (not outside management control) | U1-Forced - Immediate | 300-Gas Turbine/Jet Engine (Simple Cycle Operation)
3618 | Other switchyard equipment ? (not outside management control) | Balance of Plant | Electrical | U1 | Forced - Immediate | 2024 | Hydro | WA | 500 | Pumped Storage/Hydro | SERC | Off-Peak | 83.3466 | 26.32 | 1 | 1 | 3618-Other switchyard equipment ? (not outside management control) | U1-Forced - Immediate | 500-Pumped Storage/Hydro
3618 | Other switchyard equipment ? (not outside management control) | Balance of Plant | Electrical | U1 | Forced - Immediate | 2024 | Hydro | WA | 500 | Pumped Storage/Hydro | NPCC | Off-Peak | 2190 | 292 | 2 | 2 | 3618-Other switchyard equipment ? (not outside management control) | U1-Forced - Immediate | 500-Pumped Storage/Hydro
3618 | Other switchyard equipment ? (not outside management control) | Balance of Plant | Electrical | D1 | Forced - Immediate | 2024 | Gas | GG | 850 | Combined Cycle Block | SERC | Summer | 597 | 199 | 1 | 1 | 3618-Other switchyard equipment ? (not outside management control) | D1-Forced - Immediate | 850-Combined Cycle Block
3618 | Other switchyard equipment ? (not outside management control) | Balance of Plant | Electrical | U1 | Forced - Immediate | 2024 | Gas | GG | 851 | CC GT units | WECC | Off-Peak | 3432.4333 | 178 | 1 | 1 | 3618-Other switchyard equipment ? (not outside management control) | U1-Forced - Immediate | 851-CC GT units
3618 | Other switchyard equipment ? (not outside management control) | Balance of Plant | Electrical | U1 | Forced - Immediate | 2024 | Gas | GG | 851 | CC GT units | SERC | Winter | 111.5999 | 216 | 1 | 1 | 3618-Other switchyard equipment ? (not outside management control) | U1-Forced - Immediate | 851-CC GT units
3618 | Other switchyard equipment ? (not outside management control) | Balance of Plant | Electrical | U1 | Forced - Immediate | 2024 | Waste Heat | WH | 852 | CC steam units | WECC | Off-Peak | 5360.7666 | 278 | 1 | 1 | 3618-Other switchyard equipment ? (not outside management control) | U1-Forced - Immediate | 852-CC steam units
3618 | Other switchyard equipment ? (not outside management control) | Balance of Plant | Electrical | U1 | Forced - Immediate | 2024 | Gas | GG | 861 | CoG GT units | SERC | Summer | 11682.06 | 61.2 | 1 | 1 | 3618-Other switchyard equipment ? (not outside management control) | U1-Forced - Immediate | 861-CoG GT units
3618 | Other switchyard equipment ? (not outside management control) | Balance of Plant | Electrical | U1 | Forced - Immediate | 2024 | Gas | GG | 862 | CoG steam units | SERC | Summer | 11676 | 42 | 1 | 1 | 3618-Other switchyard equipment ? (not outside management control) | U1-Forced - Immediate | 862-CoG steam units
3619 | Other switchyard equipment - external | Balance of Plant | Electrical | D1 | Forced - Immediate | 2024 | Coal | CC | 100 | Fossil-Steam | SERC | Summer | 271 | 10 | 1 | 1 | 3619-Other switchyard equipment - external | D1-Forced - Immediate | 100-Fossil-Steam
3619 | Other switchyard equipment - external | Balance of Plant | Electrical | D1 | Forced - Immediate | 2024 | Coal | CC | 100 | Fossil-Steam | SERC | Off-Peak | 30400 | 380 | 1 | 1 | 3619-Other switchyard equipment - external | D1-Forced - Immediate | 100-Fossil-Steam
3619 | Other switchyard equipment - external | Balance of Plant | Electrical | D1 | Forced - Immediate | 2024 | Gas | GG | 100 | Fossil-Steam | TRE | Winter | 880.0616 | 310.61 | 1 | 1 | 3619-Other switchyard equipment - external | D1-Forced - Immediate | 100-Fossil-Steam
3619 | Other switchyard equipment - external | Balance of Plant | Electrical | D1 | Forced - Immediate | 2024 | Coal | CC | 100 | Fossil-Steam | SERC | Summer | 206.5 | 14 | 1 | 1 | 3619-Other switchyard equipment - external | D1-Forced - Immediate | 100-Fossil-Steam
3619 | Other switchyard equipment - external | Balance of Plant | Electrical | U1 | Forced - Immediate | 2024 | Coal | CC | 100 | Fossil-Steam | TRE | Off-Peak | 15262.5664 | 439 | 1 | 1 | 3619-Other switchyard equipment - external | U1-Forced - Immediate | 100-Fossil-Steam
3619 | Other switchyard equipment - external | Balance of Plant | Electrical | U1 | Forced - Immediate | 2024 | Gas | GG | 100 | Fossil-Steam | TRE | Winter | 1787.4997 | 375 | 1 | 1 | 3619-Other switchyard equipment - external | U1-Forced - Immediate | 100-Fossil-Steam
3619 | Other switchyard equipment - external | Balance of Plant | Electrical | D1 | Forced - Immediate | 2024 | Gas | GG | 100 | Fossil-Steam | RFC | Winter | 73330 | 50 | 1 | 1 | 3619-Other switchyard equipment - external | D1-Forced - Immediate | 100-Fossil-Steam
3619 | Other switchyard equipment - external | Balance of Plant | Electrical | D1 | Forced - Immediate | 2024 | Gas | GG | 100 | Fossil-Steam | TRE | Winter | 549.3971 | 294.32 | 1 | 1 | 3619-Other switchyard equipment - external | D1-Forced - Immediate | 100-Fossil-Steam
3619 | Other switchyard equipment - external | Balance of Plant | Electrical | U1 | Forced - Immediate | 2024 | Coal | CC | 100 | Fossil-Steam | TRE | Winter | 85535.8799 | 932.61 | 1 | 1 | 3619-Other switchyard equipment - external | U1-Forced - Immediate | 100-Fossil-Steam
3619 | Other switchyard equipment - external | Balance of Plant | Electrical | U1 | Forced - Immediate | 2024 | Coal | CC | 100 | Fossil-Steam | SERC | Off-Peak | 19572.3665 | 611 | 1 | 1 | 3619-Other switchyard equipment - external | U1-Forced - Immediate | 100-Fossil-Steam
3619 | Other switchyard equipment - external | Balance of Plant | Electrical | U1 | Forced - Immediate | 2024 | Coal | CC | 100 | Fossil-Steam | SERC | Off-Peak | 23991 | 660 | 1 | 1 | 3619-Other switchyard equipment - external | U1-Forced - Immediate | 100-Fossil-Steam
3619 | Other switchyard equipment - external | Balance of Plant | Electrical | U1 | Forced - Immediate | 2024 | Gas | GG | 100 | Fossil-Steam | SERC | Winter | 439.9666 | 134 | 1 | 1 | 3619-Other switchyard equipment - external | U1-Forced - Immediate | 100-Fossil-Steam
3619 | Other switchyard equipment - external | Balance of Plant | Electrical | U1 | Forced - Immediate | 2024 | Gas | GG | 100 | Fossil-Steam | TRE | Winter | 18718.7497 | 375 | 1 | 1 | 3619-Other switchyard equipment - external | U1-Forced - Immediate | 100-Fossil-Steam
3619 | Other switchyard equipment - external | Balance of Plant | Electrical | U1 | Forced - Immediate | 2024 | Gas | GG | 100 | Fossil-Steam | WECC | Off-Peak | 19012.5 | 750 | 1 | 1 | 3619-Other switchyard equipment - external | U1-Forced - Immediate | 100-Fossil-Steam
3619 | Other switchyard equipment - external | Balance of Plant | Electrical | U3 | Forced - Postponed | 2024 | Coal | CC | 100 | Fossil-Steam | WECC | Summer | 1065.05 | 179 | 1 | 1 | 3619-Other switchyard equipment - external | U3-Forced - Postponed | 100-Fossil-Steam
3619 | Other switchyard equipment - external | Balance of Plant | Electrical | U1 | Forced - Immediate | 2024 | Gas | GG | 100 | Fossil-Steam | RFC | Summer | 5673.8363 | 596.2 | 1 | 1 | 3619-Other switchyard equipment - external | U1-Forced - Immediate | 100-Fossil-Steam
3619 | Other switchyard equipment - external | Balance of Plant | Electrical | U1 | Forced - Immediate | 2024 | Gas | GG | 100 | Fossil-Steam | RFC | Summer | 5797.5529 | 609.2 | 1 | 1 | 3619-Other switchyard equipment - external | U1-Forced - Immediate | 100-Fossil-Steam
3619 | Other switchyard equipment - external | Balance of Plant | Electrical | U1 | Forced - Immediate | 2024 | Other | WD | 100 | Fossil-Steam | MRO | Off-Peak | 535 | 30 | 1 | 1 | 3619-Other switchyard equipment - external | U1-Forced - Immediate | 100-Fossil-Steam
3619 | Other switchyard equipment - external | Balance of Plant | Electrical | U1 | Forced - Immediate | 2024 | Oil | DI | 300 | Gas Turbine/Jet Engine (Simple Cycle Operation) | SERC | Winter | 331.6133 | 61.6 | 3 | 3 | 3619-Other switchyard equipment - external | U1-Forced - Immediate | 300-Gas Turbine/Jet Engine (Simple Cycle Operation)
3619 | Other switchyard equipment - external | Balance of Plant | Electrical | U1 | Forced - Immediate | 2024 | Gas | GG | 300 | Gas Turbine/Jet Engine (Simple Cycle Operation) | SERC | Off-Peak | 20012.8 | 118 | 1 | 1 | 3619-Other switchyard equipment - external | U1-Forced - Immediate | 300-Gas Turbine/Jet Engine (Simple Cycle Operation)
3619 | Other switchyard equipment - external | Balance of Plant | Electrical | SF | Startup Failure | 2024 | Gas | GG | 300 | Gas Turbine/Jet Engine (Simple Cycle Operation) | RFC | Summer | 30.4 | 32 | 1 | 1 | 3619-Other switchyard equipment - external | SF-Startup Failure | 300-Gas Turbine/Jet Engine (Simple Cycle Operation)
3619 | Other switchyard equipment - external | Balance of Plant | Electrical | SF | Startup Failure | 2024 | Gas | GG | 300 | Gas Turbine/Jet Engine (Simple Cycle Operation) | RFC | Summer | 31.35 | 33 | 1 | 1 | 3619-Other switchyard equipment - external | SF-Startup Failure | 300-Gas Turbine/Jet Engine (Simple Cycle Operation)
3619 | Other switchyard equipment - external | Balance of Plant | Electrical | U1 | Forced - Immediate | 2024 | Gas | GG | 300 | Gas Turbine/Jet Engine (Simple Cycle Operation) | WECC | Winter | 46.2 | 42 | 4 | 4 | 3619-Other switchyard equipment - external | U1-Forced - Immediate | 300-Gas Turbine/Jet Engine (Simple Cycle Operation)
3619 | Other switchyard equipment - external | Balance of Plant | Electrical | U1 | Forced - Immediate | 2024 | Gas | GG | 300 | Gas Turbine/Jet Engine (Simple Cycle Operation) | SERC | Off-Peak | 9028 | 185 | 1 | 1 | 3619-Other switchyard equipment - external | U1-Forced - Immediate | 300-Gas Turbine/Jet Engine (Simple Cycle Operation)
3619 | Other switchyard equipment - external | Balance of Plant | Electrical | U1 | Forced - Immediate | 2024 | Gas | GG | 300 | Gas Turbine/Jet Engine (Simple Cycle Operation) | WECC | Winter | 63 | 42 | 4 | 4 | 3619-Other switchyard equipment - external | U1-Forced - Immediate | 300-Gas Turbine/Jet Engine (Simple Cycle Operation)
3619 | Other switchyard equipment - external | Balance of Plant | Electrical | U1 | Forced - Immediate | 2024 | Gas | GG | 300 | Gas Turbine/Jet Engine (Simple Cycle Operation) | WECC | Summer | 610 | 50 | 1 | 1 | 3619-Other switchyard equipment - external | U1-Forced - Immediate | 300-Gas Turbine/Jet Engine (Simple Cycle Operation)
3619 | Other switchyard equipment - external | Balance of Plant | Electrical | U1 | Forced - Immediate | 2024 | Gas | GG | 400 | Internal Combustion/Reciprocating Engines | WECC | Off-Peak | 3379.6 | 47.6 | 1 | 1 | 3619-Other switchyard equipment - external | U1-Forced - Immediate | 400-Internal Combustion/Reciprocating Engines
3619 | Other switchyard equipment - external | Balance of Plant | Electrical | U1 | Forced - Immediate | 2024 | Hydro | WA | 500 | Pumped Storage/Hydro | SERC | Off-Peak | 494.4 | 72 | 4 | 4 | 3619-Other switchyard equipment - external | U1-Forced - Immediate | 500-Pumped Storage/Hydro
3619 | Other switchyard equipment - external | Balance of Plant | Electrical | SF | Startup Failure | 2024 | Hydro | WA | 500 | Pumped Storage/Hydro | SERC | Off-Peak | 168.9999 | 195 | 1 | 1 | 3619-Other switchyard equipment - external | SF-Startup Failure | 500-Pumped Storage/Hydro
3619 | Other switchyard equipment - external | Balance of Plant | Electrical | U1 | Forced - Immediate | 2024 | Hydro | WA | 500 | Pumped Storage/Hydro | SERC | Winter | 48.75 | 195 | 1 | 1 | 3619-Other switchyard equipment - external | U1-Forced - Immediate | 500-Pumped Storage/Hydro
3619 | Other switchyard equipment - external | Balance of Plant | Electrical | D1 | Forced - Immediate | 2024 | Hydro | WA | 500 | Pumped Storage/Hydro | NPCC | Winter | 131760 | 15 | 2 | 2 | 3619-Other switchyard equipment - external | D1-Forced - Immediate | 500-Pumped Storage/Hydro
3619 | Other switchyard equipment - external | Balance of Plant | Electrical | U1 | Forced - Immediate | 2024 | Hydro | WA | 500 | Pumped Storage/Hydro | SERC | Off-Peak | 532.9999 | 195 | 1 | 1 | 3619-Other switchyard equipment - external | U1-Forced - Immediate | 500-Pumped Storage/Hydro
3619 | Other switchyard equipment - external | Balance of Plant | Electrical | SF | Startup Failure | 2024 | Hydro | WA | 500 | Pumped Storage/Hydro | SERC | Winter | 58.5 | 195 | 1 | 1 | 3619-Other switchyard equipment - external | SF-Startup Failure | 500-Pumped Storage/Hydro
3619 | Other switchyard equipment - external | Balance of Plant | Electrical | U1 | Forced - Immediate | 2024 | Hydro | WA | 500 | Pumped Storage/Hydro | SERC | Off-Peak | 1689.6 | 72 | 2 | 2 | 3619-Other switchyard equipment - external | U1-Forced - Immediate | 500-Pumped Storage/Hydro
3619 | Other switchyard equipment - external | Balance of Plant | Electrical | SF | Startup Failure | 2024 | Hydro | WA | 500 | Pumped Storage/Hydro | SERC | Winter | 1029.8633 | 20.2 | 1 | 1 | 3619-Other switchyard equipment - external | SF-Startup Failure | 500-Pumped Storage/Hydro
3619 | Other switchyard equipment - external | Balance of Plant | Electrical | U1 | Forced - Immediate | 2024 | Hydro | WA | 500 | Pumped Storage/Hydro | SERC | Summer | 819.6 | 36 | 1 | 1 | 3619-Other switchyard equipment - external | U1-Forced - Immediate | 500-Pumped Storage/Hydro
3619 | Other switchyard equipment - external | Balance of Plant | Electrical | U1 | Forced - Immediate | 2024 | Hydro | WA | 500 | Pumped Storage/Hydro | RFC | Off-Peak | 935.25 | 29 | 1 | 1 | 3619-Other switchyard equipment - external | U1-Forced - Immediate | 500-Pumped Storage/Hydro
3619 | Other switchyard equipment - external | Balance of Plant | Electrical | U1 | Forced - Immediate | 2024 | Hydro | WA | 500 | Pumped Storage/Hydro | NPCC | Winter | 746.8269 | 113.73 | 1 | 1 | 3619-Other switchyard equipment - external | U1-Forced - Immediate | 500-Pumped Storage/Hydro
3619 | Other switchyard equipment - external | Balance of Plant | Electrical | U1 | Forced - Immediate | 2024 | Hydro | WA | 500 | Pumped Storage/Hydro | SERC | Summer | 639 | 45 | 1 | 1 | 3619-Other switchyard equipment - external | U1-Forced - Immediate | 500-Pumped Storage/Hydro
3619 | Other switchyard equipment - external | Balance of Plant | Electrical | U1 | Forced - Immediate | 2024 | Hydro | WA | 500 | Pumped Storage/Hydro | RFC | Off-Peak | 935.7333 | 29 | 1 | 1 | 3619-Other switchyard equipment - external | U1-Forced - Immediate | 500-Pumped Storage/Hydro
3619 | Other switchyard equipment - external | Balance of Plant | Electrical | U1 | Forced - Immediate | 2024 | Hydro | WA | 500 | Pumped Storage/Hydro | SERC | Summer | 910.6666 | 40 | 1 | 1 | 3619-Other switchyard equipment - external | U1-Forced - Immediate | 500-Pumped Storage/Hydro
3619 | Other switchyard equipment - external | Balance of Plant | Electrical | U1 | Forced - Immediate | 2024 | Hydro | WA | 500 | Pumped Storage/Hydro | RFC | Off-Peak | 942.9833 | 29 | 1 | 1 | 3619-Other switchyard equipment - external | U1-Forced - Immediate | 500-Pumped Storage/Hydro
3619 | Other switchyard equipment - external | Balance of Plant | Electrical | U1 | Forced - Immediate | 2024 | Hydro | WA | 500 | Pumped Storage/Hydro | SERC | Summer | 991.2499 | 195 | 1 | 1 | 3619-Other switchyard equipment - external | U1-Forced - Immediate | 500-Pumped Storage/Hydro
3619 | Other switchyard equipment - external | Balance of Plant | Electrical | U1 | Forced - Immediate | 2024 | Hydro | WA | 500 | Pumped Storage/Hydro | SERC | Summer | 1756.2017 | 35.78 | 1 | 1 | 3619-Other switchyard equipment - external | U1-Forced - Immediate | 500-Pumped Storage/Hydro
3619 | Other switchyard equipment - external | Balance of Plant | Electrical | U1 | Forced - Immediate | 2024 | Hydro | WA | 500 | Pumped Storage/Hydro | SERC | Summer | 1195.8331 | 410 | 3 | 3 | 3619-Other switchyard equipment - external | U1-Forced - Immediate | 500-Pumped Storage/Hydro
3619 | Other switchyard equipment - external | Balance of Plant | Electrical | U2 | Forced - Delayed | 2024 | Hydro | WA | 500 | Pumped Storage/Hydro | SERC | Off-Peak | 1072.5 | 195 | 1 | 1 | 3619-Other switchyard equipment - external | U2-Forced - Delayed | 500-Pumped Storage/Hydro
3619 | Other switchyard equipment - external | Balance of Plant | Electrical | D1 | Forced - Immediate | 2024 | Coal | CC | 650 | Fluidized Bed | SERC | Summer | 0.21333 | 0.64 | 1 | 1 | 3619-Other switchyard equipment - external | D1-Forced - Immediate | 650-Fluidized Bed
3619 | Other switchyard equipment - external | Balance of Plant | Electrical | D1 | Forced - Immediate | 2024 | Hydro | WA | 800 | Miscellaneous | MRO | Off-Peak | 420.8 | 24 | 1 | 1 | 3619-Other switchyard equipment - external | D1-Forced - Immediate | 800-Miscellaneous
3619 | Other switchyard equipment - external | Balance of Plant | Electrical | D1 | Forced - Immediate | 2024 | Hydro | WA | 800 | Miscellaneous | MRO | Off-Peak | 1007.4 | 36 | 1 | 1 | 3619-Other switchyard equipment - external | D1-Forced - Immediate | 800-Miscellaneous
3619 | Other switchyard equipment - external | Balance of Plant | Electrical | U1 | Forced - Immediate | 2024 | Coal | CC | 810 | Multi-boiler/Multi-turbine | RFC | Summer | 19891.4662 | 769 | 1 | 1 | 3619-Other switchyard equipment - external | U1-Forced - Immediate | 810-Multi-boiler/Multi-turbine
3619 | Other switchyard equipment - external | Balance of Plant | Electrical | U1 | Forced - Immediate | 2024 | Geothermal | GE | 830 | Geothermal | WECC | Off-Peak | 773.3333 | 32 | 1 | 1 | 3619-Other switchyard equipment - external | U1-Forced - Immediate | 830-Geothermal
3619 | Other switchyard equipment - external | Balance of Plant | Electrical | U1 | Forced - Immediate | 2024 | Geothermal | GE | 830 | Geothermal | WECC | Off-Peak | 790.35 | 33 | 1 | 1 | 3619-Other switchyard equipment - external | U1-Forced - Immediate | 830-Geothermal
3619 | Other switchyard equipment - external | Balance of Plant | Electrical | U3 | Forced - Postponed | 2024 | Geothermal | GE | 830 | Geothermal | WECC | Off-Peak | 195.8833 | 23 | 1 | 1 | 3619-Other switchyard equipment - external | U3-Forced - Postponed | 830-Geothermal
3619 | Other switchyard equipment - external | Balance of Plant | Electrical | D1 | Forced - Immediate | 2024 | Gas | GG | 850 | Combined Cycle Block | MRO | Off-Peak | 2083.333 | 500 | 1 | 1 | 3619-Other switchyard equipment - external | D1-Forced - Immediate | 850-Combined Cycle Block
3619 | Other switchyard equipment - external | Balance of Plant | Electrical | D1 | Forced - Immediate | 2024 | Gas | GG | 850 | Combined Cycle Block | SERC | Off-Peak | 1349.39 | 364.7 | 1 | 1 | 3619-Other switchyard equipment - external | D1-Forced - Immediate | 850-Combined Cycle Block
3619 | Other switchyard equipment - external | Balance of Plant | Electrical | U1 | Forced - Immediate | 2024 | Gas | GG | 850 | Combined Cycle Block | MRO | Off-Peak | 1908 | 530 | 1 | 1 | 3619-Other switchyard equipment - external | U1-Forced - Immediate | 850-Combined Cycle Block
3619 | Other switchyard equipment - external | Balance of Plant | Electrical | U1 | Forced - Immediate | 2024 | Gas | GG | 850 | Combined Cycle Block | MRO | Off-Peak | 2058.1665 | 530 | 1 | 1 | 3619-Other switchyard equipment - external | U1-Forced - Immediate | 850-Combined Cycle Block
3619 | Other switchyard equipment - external | Balance of Plant | Electrical | U1 | Forced - Immediate | 2024 | Gas | GG | 850 | Combined Cycle Block | MRO | Off-Peak | 3595.1665 | 530 | 1 | 1 | 3619-Other switchyard equipment - external | U1-Forced - Immediate | 850-Combined Cycle Block
3619 | Other switchyard equipment - external | Balance of Plant | Electrical | U1 | Forced - Immediate | 2024 | Gas | GG | 850 | Combined Cycle Block | SERC | Off-Peak | 3613.0666 | 272 | 1 | 1 | 3619-Other switchyard equipment - external | U1-Forced - Immediate | 850-Combined Cycle Block
3619 | Other switchyard equipment - external | Balance of Plant | Electrical | U1 | Forced - Immediate | 2024 | Gas | GG | 850 | Combined Cycle Block | MRO | Off-Peak | 21270.6665 | 530 | 1 | 1 | 3619-Other switchyard equipment - external | U1-Forced - Immediate | 850-Combined Cycle Block
3619 | Other switchyard equipment - external | Balance of Plant | Electrical | U1 | Forced - Immediate | 2024 | Gas | GG | 851 | CC GT units | SERC | Summer | 997.6666 | 146 | 1 | 1 | 3619-Other switchyard equipment - external | U1-Forced - Immediate | 851-CC GT units
3619 | Other switchyard equipment - external | Balance of Plant | Electrical | U1 | Forced - Immediate | 2024 | Gas | GG | 851 | CC GT units | RFC | Summer | 4935.6666 | 170 | 2 | 2 | 3619-Other switchyard equipment - external | U1-Forced - Immediate | 851-CC GT units
3619 | Other switchyard equipment - external | Balance of Plant | Electrical | D1 | Forced - Immediate | 2024 | Gas | GG | 851 | CC GT units | TRE | Off-Peak | 0.43666 | 13.1 | 1 | 1 | 3619-Other switchyard equipment - external | D1-Forced - Immediate | 851-CC GT units
3619 | Other switchyard equipment - external | Balance of Plant | Electrical | D1 | Forced - Immediate | 2024 | Gas | GG | 851 | CC GT units | SERC | Off-Peak | 0 | 0 | 3 | 3 | 3619-Other switchyard equipment - external | D1-Forced - Immediate | 851-CC GT units
3619 | Other switchyard equipment - external | Balance of Plant | Electrical | U1 | Forced - Immediate | 2024 | Gas | GG | 851 | CC GT units | SERC | Summer | 1615.7332 | 146 | 1 | 1 | 3619-Other switchyard equipment - external | U1-Forced - Immediate | 851-CC GT units
3619 | Other switchyard equipment - external | Balance of Plant | Electrical | U1 | Forced - Immediate | 2024 | Gas | GG | 851 | CC GT units | WECC | Summer | 571.6015 | 177.7 | 1 | 1 | 3619-Other switchyard equipment - external | U1-Forced - Immediate | 851-CC GT units
3619 | Other switchyard equipment - external | Balance of Plant | Electrical | D1 | Forced - Immediate | 2024 | Gas | GG | 851 | CC GT units | TRE | Off-Peak | 0.52299 | 15.69 | 1 | 1 | 3619-Other switchyard equipment - external | D1-Forced - Immediate | 851-CC GT units
3619 | Other switchyard equipment - external | Balance of Plant | Electrical | U1 | Forced - Immediate | 2024 | Gas | GG | 851 | CC GT units | SERC | Summer | 2244 | 187 | 1 | 1 | 3619-Other switchyard equipment - external | U1-Forced - Immediate | 851-CC GT units
3619 | Other switchyard equipment - external | Balance of Plant | Electrical | U1 | Forced - Immediate | 2024 | Gas | GG | 851 | CC GT units | MRO | Winter | 1738.4999 | 171 | 1 | 1 | 3619-Other switchyard equipment - external | U1-Forced - Immediate | 851-CC GT units
3619 | Other switchyard equipment - external | Balance of Plant | Electrical | SF | Startup Failure | 2024 | Gas | GG | 851 | CC GT units | SERC | Off-Peak | 1043.9 | 146 | 1 | 1 | 3619-Other switchyard equipment - external | SF-Startup Failure | 851-CC GT units
3619 | Other switchyard equipment - external | Balance of Plant | Electrical | U1 | Forced - Immediate | 2024 | Gas | GG | 851 | CC GT units | NPCC | Winter | 8079.6899 | 193.14 | 1 | 1 | 3619-Other switchyard equipment - external | U1-Forced - Immediate | 851-CC GT units
3619 | Other switchyard equipment - external | Balance of Plant | Electrical | U1 | Forced - Immediate | 2024 | Gas | GG | 851 | CC GT units | SERC | Summer | 931.9666 | 146 | 1 | 1 | 3619-Other switchyard equipment - external | U1-Forced - Immediate | 851-CC GT units
3619 | Other switchyard equipment - external | Balance of Plant | Electrical | D1 | Forced - Immediate | 2024 | Gas | GG | 852 | CC steam units | SERC | Off-Peak | 582.725 | 81.5 | 1 | 1 | 3619-Other switchyard equipment - external | D1-Forced - Immediate | 852-CC steam units
3619 | Other switchyard equipment - external | Balance of Plant | Electrical | D1 | Forced - Immediate | 2024 | Gas | GG | 852 | CC steam units | SERC | Summer | 1392 | 116 | 1 | 1 | 3619-Other switchyard equipment - external | D1-Forced - Immediate | 852-CC steam units
3619 | Other switchyard equipment - external | Balance of Plant | Electrical | D1 | Forced - Immediate | 2024 | Waste Heat | WH | 852 | CC steam units | TRE | Off-Peak | 0.065666 | 1.97 | 1 | 1 | 3619-Other switchyard equipment - external | D1-Forced - Immediate | 852-CC steam units
3619 | Other switchyard equipment - external | Balance of Plant | Electrical | U1 | Forced - Immediate | 2024 | Gas | GG | 852 | CC steam units | SERC | Summer | 1149.15 | 163 | 1 | 1 | 3619-Other switchyard equipment - external | U1-Forced - Immediate | 852-CC steam units
3619 | Other switchyard equipment - external | Balance of Plant | Electrical | D3 | Forced - Postponed | 2024 | Gas | GG | 852 | CC steam units | MRO | Winter | 1402.7 | 78 | 1 | 1 | 3619-Other switchyard equipment - external | D3-Forced - Postponed | 852-CC steam units
3619 | Other switchyard equipment - external | Balance of Plant | Electrical | U1 | Forced - Immediate | 2024 | Gas | GG | 852 | CC steam units | SERC | Off-Peak | 9457.5 | 485 | 1 | 1 | 3619-Other switchyard equipment - external | U1-Forced - Immediate | 852-CC steam units
3619 | Other switchyard equipment - external | Balance of Plant | Electrical | U1 | Forced - Immediate | 2024 | Waste Heat | WH | 852 | CC steam units | NPCC | Winter | 4268.008 | 98.04 | 1 | 1 | 3619-Other switchyard equipment - external | U1-Forced - Immediate | 852-CC steam units
3619 | Other switchyard equipment - external | Balance of Plant | Electrical | U1 | Forced - Immediate | 2024 | Gas | GG | 852 | CC steam units | RFC | Summer | 10099.9264 | 345.1 | 1 | 1 | 3619-Other switchyard equipment - external | U1-Forced - Immediate | 852-CC steam units
3619 | Other switchyard equipment - external | Balance of Plant | Electrical | U1 | Forced - Immediate | 2024 | Waste Heat | WH | 852 | CC steam units | TRE | Off-Peak | 414.3333 | 110 | 1 | 1 | 3619-Other switchyard equipment - external | U1-Forced - Immediate | 852-CC steam units
3619 | Other switchyard equipment - external | Balance of Plant | Electrical | U1 | Forced - Immediate | 2024 | Waste Heat | WH | 852 | CC steam units | WECC | Summer | 292.2466 | 74.3 | 1 | 1 | 3619-Other switchyard equipment - external | U1-Forced - Immediate | 852-CC steam units
3619 | Other switchyard equipment - external | Balance of Plant | Electrical | U1 | Forced - Immediate | 2024 | Gas | GG | 860 | Co-generator Block | RFC | Off-Peak | 265.8333 | 145 | 1 | 1 | 3619-Other switchyard equipment - external | U1-Forced - Immediate | 860-Co-generator Block
3619 | Other switchyard equipment - external | Balance of Plant | Electrical | D1 | Forced - Immediate | 2024 | Gas | GG | 860 | Co-generator Block | MRO | Winter | 3353.9165 | 241 | 1 | 1 | 3619-Other switchyard equipment - external | D1-Forced - Immediate | 860-Co-generator Block
3619 | Other switchyard equipment - external | Balance of Plant | Electrical | U1 | Forced - Immediate | 2024 | Gas | GG | 861 | CoG GT units | NPCC | Summer | 294.0667 | 44 | 1 | 1 | 3619-Other switchyard equipment - external | U1-Forced - Immediate | 861-CoG GT units
3619 | Other switchyard equipment - external | Balance of Plant | Electrical | SF | Startup Failure | 2024 | Waste Heat | WH | 862 | CoG steam units | SERC | Off-Peak | 205 | 100 | 1 | 1 | 3619-Other switchyard equipment - external | SF-Startup Failure | 862-CoG steam units
3619 | Other switchyard equipment - external | Balance of Plant | Electrical | U1 | Forced - Immediate | 2024 | Waste Heat | WH | 862 | CoG steam units | NPCC | Summer | 203.6 | 24 | 1 | 1 | 3619-Other switchyard equipment - external | U1-Forced - Immediate | 862-CoG steam units
3620 | Main transformer | Balance of Plant | Electrical | D1 | Forced - Immediate | 2024 | Coal | CC | 100 | Fossil-Steam | SERC | Off-Peak | 449.1666 | 49 | 1 | 1 | 3620-Main transformer | D1-Forced - Immediate | 100-Fossil-Steam
3620 | Main transformer | Balance of Plant | Electrical | D1 | Forced - Immediate | 2024 | Coal | CC | 100 | Fossil-Steam | SERC | Off-Peak | 261.3333 | 49 | 1 | 1 | 3620-Main transformer | D1-Forced - Immediate | 100-Fossil-Steam
3620 | Main transformer | Balance of Plant | Electrical | D1 | Forced - Immediate | 2024 | Coal | CC | 100 | Fossil-Steam | SERC | Summer | 537 | 537 | 1 | 1 | 3620-Main transformer | D1-Forced - Immediate | 100-Fossil-Steam
3620 | Main transformer | Balance of Plant | Electrical | D1 | Forced - Immediate | 2024 | Coal | CC | 100 | Fossil-Steam | SERC | Off-Peak | 35 | 30 | 1 | 1 | 3620-Main transformer | D1-Forced - Immediate | 100-Fossil-Steam
3620 | Main transformer | Balance of Plant | Electrical | D1 | Forced - Immediate | 2024 | Coal | CC | 100 | Fossil-Steam | SERC | Winter | 1140879 | 393 | 1 | 1 | 3620-Main transformer | D1-Forced - Immediate | 100-Fossil-Steam
3620 | Main transformer | Balance of Plant | Electrical | D1 | Forced - Immediate | 2024 | Coal | CC | 100 | Fossil-Steam | MRO | Summer | 22.95 | 30.6 | 1 | 1 | 3620-Main transformer | D1-Forced - Immediate | 100-Fossil-Steam
3620 | Main transformer | Balance of Plant | Electrical | D1 | Forced - Immediate | 2024 | Coal | CC | 100 | Fossil-Steam | RFC | Winter | 38.6665 | 232 | 1 | 1 | 3620-Main transformer | D1-Forced - Immediate | 100-Fossil-Steam
3620 | Main transformer | Balance of Plant | Electrical | D1 | Forced - Immediate | 2024 | Coal | CC | 100 | Fossil-Steam | SERC | Off-Peak | 72.5 | 29 | 1 | 1 | 3620-Main transformer | D1-Forced - Immediate | 100-Fossil-Steam
3620 | Main transformer | Balance of Plant | Electrical | D1 | Forced - Immediate | 2024 | Gas | GG | 100 | Fossil-Steam | RFC | Off-Peak | 4846.3166 | 101 | 1 | 1 | 3620-Main transformer | D1-Forced - Immediate | 100-Fossil-Steam
3620 | Main transformer | Balance of Plant | Electrical | D1 | Forced - Immediate | 2024 | Coal | CC | 100 | Fossil-Steam | MRO | Summer | 722.1663 | 619 | 1 | 1 | 3620-Main transformer | D1-Forced - Immediate | 100-Fossil-Steam
3620 | Main transformer | Balance of Plant | Electrical | U1 | Forced - Immediate | 2024 | Coal | CC | 100 | Fossil-Steam | RFC | Off-Peak | 4016.1329 | 662 | 1 | 1 | 3620-Main transformer | U1-Forced - Immediate | 100-Fossil-Steam
3620 | Main transformer | Balance of Plant | Electrical | D1 | Forced - Immediate | 2024 | Coal | CC | 100 | Fossil-Steam | SERC | Off-Peak | 229 | 114.5 | 1 | 1 | 3620-Main transformer | D1-Forced - Immediate | 100-Fossil-Steam
3620 | Main transformer | Balance of Plant | Electrical | D1 | Forced - Immediate | 2024 | Gas | GG | 100 | Fossil-Steam | RFC | Summer | 134.2 | 44 | 1 | 1 | 3620-Main transformer | D1-Forced - Immediate | 100-Fossil-Steam
3620 | Main transformer | Balance of Plant | Electrical | D1 | Forced - Immediate | 2024 | Coal | CC | 100 | Fossil-Steam | SERC | Summer | 1465 | 293 | 1 | 1 | 3620-Main transformer | D1-Forced - Immediate | 100-Fossil-Steam
3620 | Main transformer | Balance of Plant | Electrical | U1 | Forced - Immediate | 2024 | Coal | CC | 100 | Fossil-Steam | WECC | Off-Peak | 5733.9164 | 415 | 1 | 1 | 3620-Main transformer | U1-Forced - Immediate | 100-Fossil-Steam
3620 | Main transformer | Balance of Plant | Electrical | D1 | Forced - Immediate | 2024 | Coal | CC | 100 | Fossil-Steam | SERC | Off-Peak | 868137 | 393 | 1 | 1 | 3620-Main transformer | D1-Forced - Immediate | 100-Fossil-Steam
3620 | Main transformer | Balance of Plant | Electrical | D1 | Forced - Immediate | 2024 | Gas | GG | 100 | Fossil-Steam | MRO | Summer | 2964.9165 | 235 | 1 | 1 | 3620-Main transformer | D1-Forced - Immediate | 100-Fossil-Steam
3620 | Main transformer | Balance of Plant | Electrical | D1 | Forced - Immediate | 2024 | Coal | CC | 100 | Fossil-Steam | MRO | Winter | 1779.9999 | 300 | 1 | 1 | 3620-Main transformer | D1-Forced - Immediate | 100-Fossil-Steam
3620 | Main transformer | Balance of Plant | Electrical | U1 | Forced - Immediate | 2024 | Coal | CC | 100 | Fossil-Steam | WECC | Off-Peak | 9159.7497 | 405 | 1 | 1 | 3620-Main transformer | U1-Forced - Immediate | 100-Fossil-Steam
3620 | Main transformer | Balance of Plant | Electrical | D1 | Forced - Immediate | 2024 | Coal | CC | 100 | Fossil-Steam | SERC | Off-Peak | 1443096 | 393 | 1 | 1 | 3620-Main transformer | D1-Forced - Immediate | 100-Fossil-Steam
3620 | Main transformer | Balance of Plant | Electrical | U1 | Forced - Immediate | 2024 | Coal | CC | 100 | Fossil-Steam | WECC | Winter | 4846.4997 | 405 | 1 | 1 | 3620-Main transformer | U1-Forced - Immediate | 100-Fossil-Steam
3620 | Main transformer | Balance of Plant | Electrical | SF | Startup Failure | 2024 | Gas | GG | 100 | Fossil-Steam | TRE | Winter | 12074.4 | 258 | 1 | 1 | 3620-Main transformer | SF-Startup Failure | 100-Fossil-Steam
3620 | Main transformer | Balance of Plant | Electrical | U1 | Forced - Immediate | 2024 | Coal | CC | 100 | Fossil-Steam | SERC | Summer | 20578.2158 | 1231 | 1 | 1 | 3620-Main transformer | U1-Forced - Immediate | 100-Fossil-Steam
3620 | Main transformer | Balance of Plant | Electrical | D1 | Forced - Immediate | 2024 | Coal | CC | 100 | Fossil-Steam | RFC | Winter | 1178.6 | 332 | 1 | 1 | 3620-Main transformer | D1-Forced - Immediate | 100-Fossil-Steam
3620 | Main transformer | Balance of Plant | Electrical | U1 | Forced - Immediate | 2024 | Gas | GG | 100 | Fossil-Steam | RFC | Off-Peak | 1026 | 108 | 1 | 1 | 3620-Main transformer | U1-Forced - Immediate | 100-Fossil-Steam
3620 | Main transformer | Balance of Plant | Electrical | U1 | Forced - Immediate | 2024 | Coal | CC | 100 | Fossil-Steam | TRE | Off-Peak | 55816.9162 | 655 | 1 | 1 | 3620-Main transformer | U1-Forced - Immediate | 100-Fossil-Steam
3620 | Main transformer | Balance of Plant | Electrical | U1 | Forced - Immediate | 2024 | Coal | CC | 100 | Fossil-Steam | MRO | Winter | 378332.9231 | 732.73 | 1 | 1 | 3620-Main transformer | U1-Forced - Immediate | 100-Fossil-Steam
3620 | Main transformer | Balance of Plant | Electrical | D1 | Forced - Immediate | 2024 | Coal | CC | 100 | Fossil-Steam | RFC | Winter | 4847.3831 | 415.49 | 1 | 1 | 3620-Main transformer | D1-Forced - Immediate | 100-Fossil-Steam
3620 | Main transformer | Balance of Plant | Electrical | U1 | Forced - Immediate | 2024 | Gas | GG | 100 | Fossil-Steam | SERC | Summer | 42106.083 | 485 | 1 | 1 | 3620-Main transformer | U1-Forced - Immediate | 100-Fossil-Steam
3620 | Main transformer | Balance of Plant | Electrical | U1 | Forced - Immediate | 2024 | Coal | CC | 100 | Fossil-Steam | MRO | Summer | 1809.4829 | 719 | 1 | 1 | 3620-Main transformer | U1-Forced - Immediate | 100-Fossil-Steam
3620 | Main transformer | Balance of Plant | Electrical | U1 | Forced - Immediate | 2024 | Gas | GG | 100 | Fossil-Steam | TRE | Summer | 17339.4 | 169 | 1 | 1 | 3620-Main transformer | U1-Forced - Immediate | 100-Fossil-Steam
3620 | Main transformer | Balance of Plant | Electrical | D1 | Forced - Immediate | 2024 | Gas | GG | 100 | Fossil-Steam | NPCC | Off-Peak | 1335.8333 | 70 | 1 | 1 | 3620-Main transformer | D1-Forced - Immediate | 100-Fossil-Steam
3620 | Main transformer | Balance of Plant | Electrical | U1 | Forced - Immediate | 2024 | Coal | CC | 100 | Fossil-Steam | MRO | Winter | 105235 | 650 | 1 | 1 | 3620-Main transformer | U1-Forced - Immediate | 100-Fossil-Steam
3620 | Main transformer | Balance of Plant | Electrical | D1 | Forced - Immediate | 2024 | Gas | GG | 100 | Fossil-Steam | MRO | Winter | 50935.8333 | 190 | 1 | 1 | 3620-Main transformer | D1-Forced - Immediate | 100-Fossil-Steam
3620 | Main transformer | Balance of Plant | Electrical | U1 | Forced - Immediate | 2024 | Gas | GG | 100 | Fossil-Steam | MRO | Off-Peak | 141571.3331 | 365 | 1 | 1 | 3620-Main transformer | U1-Forced - Immediate | 100-Fossil-Steam
3620 | Main transformer | Balance of Plant | Electrical | D2 | Forced - Delayed | 2024 | Gas | GG | 100 | Fossil-Steam | SERC | Off-Peak | 98 | 49 | 1 | 1 | 3620-Main transformer | D2-Forced - Delayed | 100-Fossil-Steam
3620 | Main transformer | Balance of Plant | Electrical | D3 | Forced - Postponed | 2024 | Gas | GG | 100 | Fossil-Steam | MRO | Off-Peak | 5170.75 | 185 | 1 | 1 | 3620-Main transformer | D3-Forced - Postponed | 100-Fossil-Steam
3620 | Main transformer | Balance of Plant | Electrical | U1 | Forced - Immediate | 2024 | Coal | CC | 100 | Fossil-Steam | SERC | Off-Peak | 1562.0833 | 163 | 1 | 1 | 3620-Main transformer | U1-Forced - Immediate | 100-Fossil-Steam
3620 | Main transformer | Balance of Plant | Electrical | U1 | Forced - Immediate | 2024 | Coal | CC | 100 | Fossil-Steam | RFC | Off-Peak | 211821.9 | 554 | 1 | 1 | 3620-Main transformer | U1-Forced - Immediate | 100-Fossil-Steam
3620 | Main transformer | Balance of Plant | Electrical | U1 | Forced - Immediate | 2024 | Coal | CC | 100 | Fossil-Steam | RFC | Off-Peak | 220135.0331 | 661 | 1 | 1 | 3620-Main transformer | U1-Forced - Immediate | 100-Fossil-Steam
3620 | Main transformer | Balance of Plant | Electrical | U1 | Forced - Immediate | 2024 | Coal | CC | 100 | Fossil-Steam | MRO | Off-Peak | 644139.1665 | 650 | 1 | 1 | 3620-Main transformer | U1-Forced - Immediate | 100-Fossil-Steam
3620 | Main transformer | Balance of Plant | Electrical | U1 | Forced - Immediate | 2024 | Coal | CC | 100 | Fossil-Steam | MRO | Winter | 17669.1665 | 650 | 1 | 1 | 3620-Main transformer | U1-Forced - Immediate | 100-Fossil-Steam
3620 | Main transformer | Balance of Plant | Electrical | U3 | Forced - Postponed | 2024 | Coal | CC | 100 | Fossil-Steam | SERC | Summer | 108766.2331 | 598 | 1 | 1 | 3620-Main transformer | U3-Forced - Postponed | 100-Fossil-Steam
3620 | Main transformer | Balance of Plant | Electrical | D1 | Forced - Immediate | 2024 | Nuclear | NU | 200 | Nuclear | SERC | Winter | 51647.6333 | 98 | 1 | 1 | 3620-Main transformer | D1-Forced - Immediate | 200-Nuclear
3620 | Main transformer | Balance of Plant | Electrical | D1 | Forced - Immediate | 2024 | Nuclear | NU | 200 | Nuclear | RFC | Off-Peak | 1.1433 | 1.4 | 1 | 1 | 3620-Main transformer | D1-Forced - Immediate | 200-Nuclear
3620 | Main transformer | Balance of Plant | Electrical | D1 | Forced - Immediate | 2024 | Nuclear | NU | 200 | Nuclear | SERC | Off-Peak | 23185.2865 | 433.1 | 1 | 1 | 3620-Main transformer | D1-Forced - Immediate | 200-Nuclear
3620 | Main transformer | Balance of Plant | Electrical | U1 | Forced - Immediate | 2024 | Nuclear | NU | 200 | Nuclear | SERC | Off-Peak | 405904.0326 | 1166 | 1 | 1 | 3620-Main transformer | U1-Forced - Immediate | 200-Nuclear
3620 | Main transformer | Balance of Plant | Electrical | U1 | Forced - Immediate | 2024 | Nuclear | NU | 200 | Nuclear | SERC | Off-Peak | 1129587.1996 | 1176 | 1 | 1 | 3620-Main transformer | U1-Forced - Immediate | 200-Nuclear
3620 | Main transformer | Balance of Plant | Electrical | D1 | Forced - Immediate | 2024 | Nuclear | NU | 200 | Nuclear | SERC | Summer | 216480 | 88 | 1 | 1 | 3620-Main transformer | D1-Forced - Immediate | 200-Nuclear
3620 | Main transformer | Balance of Plant | Electrical | D1 | Forced - Immediate | 2024 | Nuclear | NU | 200 | Nuclear | SERC | Off-Peak | 147387.1 | 98 | 1 | 1 | 3620-Main transformer | D1-Forced - Immediate | 200-Nuclear
3620 | Main transformer | Balance of Plant | Electrical | U1 | Forced - Immediate | 2024 | Nuclear | NU | 200 | Nuclear | SERC | Winter | 209367.1996 | 1176 | 1 | 1 | 3620-Main transformer | U1-Forced - Immediate | 200-Nuclear
3620 | Main transformer | Balance of Plant | Electrical | D1 | Forced - Immediate | 2024 | Nuclear | NU | 200 | Nuclear | SERC | Off-Peak | 385337.1164 | 677 | 1 | 1 | 3620-Main transformer | D1-Forced - Immediate | 200-Nuclear
3620 | Main transformer | Balance of Plant | Electrical | D1 | Forced - Immediate | 2024 | Nuclear | NU | 200 | Nuclear | SERC | Summer | 1733.55 | 91 | 1 | 1 | 3620-Main transformer | D1-Forced - Immediate | 200-Nuclear
3620 | Main transformer | Balance of Plant | Electrical | U1 | Forced - Immediate | 2024 | Nuclear | NU | 200 | Nuclear | SERC | Off-Peak | 352324.8996 | 1246.8 | 1 | 1 | 3620-Main transformer | U1-Forced - Immediate | 200-Nuclear
3620 | Main transformer | Balance of Plant | Electrical | D1 | Forced - Immediate | 2024 | Gas | GG | 300 | Gas Turbine/Jet Engine (Simple Cycle Operation) | TRE | Off-Peak | 0 | 0 | 1 | 1 | 3620-Main transformer | D1-Forced - Immediate | 300-Gas Turbine/Jet Engine (Simple Cycle Operation)
3620 | Main transformer | Balance of Plant | Electrical | SF | Startup Failure | 2024 | Gas | GG | 300 | Gas Turbine/Jet Engine (Simple Cycle Operation) | WECC | Off-Peak | 0.69997 | 42 | 1 | 1 | 3620-Main transformer | SF-Startup Failure | 300-Gas Turbine/Jet Engine (Simple Cycle Operation)
3620 | Main transformer | Balance of Plant | Electrical | SF | Startup Failure | 2024 | Oil | DI | 300 | Gas Turbine/Jet Engine (Simple Cycle Operation) | MRO | Off-Peak | 86995.45 | 43 | 1 | 1 | 3620-Main transformer | SF-Startup Failure | 300-Gas Turbine/Jet Engine (Simple Cycle Operation)
3620 | Main transformer | Balance of Plant | Electrical | SF | Startup Failure | 2024 | Gas | GG | 300 | Gas Turbine/Jet Engine (Simple Cycle Operation) | WECC | Off-Peak | 72.8 | 42 | 1 | 1 | 3620-Main transformer | SF-Startup Failure | 300-Gas Turbine/Jet Engine (Simple Cycle Operation)
3620 | Main transformer | Balance of Plant | Electrical | D1 | Forced - Immediate | 2024 | Gas | GG | 300 | Gas Turbine/Jet Engine (Simple Cycle Operation) | RFC | Off-Peak | 40.2166 | 63.5 | 1 | 1 | 3620-Main transformer | D1-Forced - Immediate | 300-Gas Turbine/Jet Engine (Simple Cycle Operation)
3620 | Main transformer | Balance of Plant | Electrical | U1 | Forced - Immediate | 2024 | Gas | GG | 300 | Gas Turbine/Jet Engine (Simple Cycle Operation) | SERC | Off-Peak | 172.7166 | 43 | 1 | 1 | 3620-Main transformer | U1-Forced - Immediate | 300-Gas Turbine/Jet Engine (Simple Cycle Operation)
3620 | Main transformer | Balance of Plant | Electrical | U1 | Forced - Immediate | 2024 | Gas | GG | 300 | Gas Turbine/Jet Engine (Simple Cycle Operation) | RFC | Off-Peak | 17.1499 | 147 | 1 | 1 | 3620-Main transformer | U1-Forced - Immediate | 300-Gas Turbine/Jet Engine (Simple Cycle Operation)
3620 | Main transformer | Balance of Plant | Electrical | U1 | Forced - Immediate | 2024 | Gas | GG | 300 | Gas Turbine/Jet Engine (Simple Cycle Operation) | SERC | Off-Peak | 0 | 155.49 | 1 | 1 | 3620-Main transformer | U1-Forced - Immediate | 300-Gas Turbine/Jet Engine (Simple Cycle Operation)
3620 | Main transformer | Balance of Plant | Electrical | D1 | Forced - Immediate | 2024 | Gas | GG | 300 | Gas Turbine/Jet Engine (Simple Cycle Operation) | RFC | Summer | 20176.1 | 4.1 | 1 | 1 | 3620-Main transformer | D1-Forced - Immediate | 300-Gas Turbine/Jet Engine (Simple Cycle Operation)
3620 | Main transformer | Balance of Plant | Electrical | U1 | Forced - Immediate | 2024 | Gas | GG | 300 | Gas Turbine/Jet Engine (Simple Cycle Operation) | SERC | Off-Peak | 295.9833 | 43 | 1 | 1 | 3620-Main transformer | U1-Forced - Immediate | 300-Gas Turbine/Jet Engine (Simple Cycle Operation)
3620 | Main transformer | Balance of Plant | Electrical | U1 | Forced - Immediate | 2024 | Gas | GG | 300 | Gas Turbine/Jet Engine (Simple Cycle Operation) | SERC | Off-Peak | 173.4333 | 43 | 1 | 1 | 3620-Main transformer | U1-Forced - Immediate | 300-Gas Turbine/Jet Engine (Simple Cycle Operation)
3620 | Main transformer | Balance of Plant | Electrical | U1 | Forced - Immediate | 2024 | Gas | GG | 300 | Gas Turbine/Jet Engine (Simple Cycle Operation) | WECC | Off-Peak | 86.5666 | 49 | 1 | 1 | 3620-Main transformer | U1-Forced - Immediate | 300-Gas Turbine/Jet Engine (Simple Cycle Operation)
3620 | Main transformer | Balance of Plant | Electrical | SF | Startup Failure | 2024 | Gas | GG | 300 | Gas Turbine/Jet Engine (Simple Cycle Operation) | MRO | Summer | 3390.1 | 42 | 1 | 1 | 3620-Main transformer | SF-Startup Failure | 300-Gas Turbine/Jet Engine (Simple Cycle Operation)
3620 | Main transformer | Balance of Plant | Electrical | U1 | Forced - Immediate | 2024 | Gas | GG | 300 | Gas Turbine/Jet Engine (Simple Cycle Operation) | RFC | Off-Peak | 7983.3 | 19.5 | 1 | 1 | 3620-Main transformer | U1-Forced - Immediate | 300-Gas Turbine/Jet Engine (Simple Cycle Operation)
3620 | Main transformer | Balance of Plant | Electrical | U1 | Forced - Immediate | 2024 | Gas | GG | 300 | Gas Turbine/Jet Engine (Simple Cycle Operation) | RFC | Off-Peak | 1590.3 | 171 | 1 | 1 | 3620-Main transformer | U1-Forced - Immediate | 300-Gas Turbine/Jet Engine (Simple Cycle Operation)
3620 | Main transformer | Balance of Plant | Electrical | U1 | Forced - Immediate | 2024 | Gas | GG | 300 | Gas Turbine/Jet Engine (Simple Cycle Operation) | SERC | Off-Peak | 306.0166 | 43 | 4 | 4 | 3620-Main transformer | U1-Forced - Immediate | 300-Gas Turbine/Jet Engine (Simple Cycle Operation)
3620 | Main transformer | Balance of Plant | Electrical | U1 | Forced - Immediate | 2024 | Gas | GG | 300 | Gas Turbine/Jet Engine (Simple Cycle Operation) | SERC | Off-Peak | 55.1833 | 43 | 1 | 1 | 3620-Main transformer | U1-Forced - Immediate | 300-Gas Turbine/Jet Engine (Simple Cycle Operation)
3620 | Main transformer | Balance of Plant | Electrical | U1 | Forced - Immediate | 2024 | Gas | GG | 300 | Gas Turbine/Jet Engine (Simple Cycle Operation) | RFC | Off-Peak | 59178.6 | 140.5 | 1 | 1 | 3620-Main transformer | U1-Forced - Immediate | 300-Gas Turbine/Jet Engine (Simple Cycle Operation)
3620 | Main transformer | Balance of Plant | Electrical | U1 | Forced - Immediate | 2024 | Gas | GG | 300 | Gas Turbine/Jet Engine (Simple Cycle Operation) | RFC | Off-Peak | 2592.5 | 85 | 1 | 1 | 3620-Main transformer | U1-Forced - Immediate | 300-Gas Turbine/Jet Engine (Simple Cycle Operation)
3620 | Main transformer | Balance of Plant | Electrical | U1 | Forced - Immediate | 2024 | Gas | GG | 300 | Gas Turbine/Jet Engine (Simple Cycle Operation) | WECC | Off-Peak | 1556.3932 | 148.7 | 1 | 1 | 3620-Main transformer | U1-Forced - Immediate | 300-Gas Turbine/Jet Engine (Simple Cycle Operation)
3620 | Main transformer | Balance of Plant | Electrical | U1 | Forced - Immediate | 2024 | Gas | GG | 300 | Gas Turbine/Jet Engine (Simple Cycle Operation) | WECC | Off-Peak | 133 | 30 | 1 | 1 | 3620-Main transformer | U1-Forced - Immediate | 300-Gas Turbine/Jet Engine (Simple Cycle Operation)
3620 | Main transformer | Balance of Plant | Electrical | U1 | Forced - Immediate | 2024 | Gas | GG | 300 | Gas Turbine/Jet Engine (Simple Cycle Operation) | SERC | Off-Peak | 142739.82 | 155.49 | 1 | 1 | 3620-Main transformer | U1-Forced - Immediate | 300-Gas Turbine/Jet Engine (Simple Cycle Operation)
3620 | Main transformer | Balance of Plant | Electrical | U1 | Forced - Immediate | 2024 | Gas | GG | 300 | Gas Turbine/Jet Engine (Simple Cycle Operation) | SERC | Off-Peak | 6663.8 | 78 | 1 | 1 | 3620-Main transformer | U1-Forced - Immediate | 300-Gas Turbine/Jet Engine (Simple Cycle Operation)
3620 | Main transformer | Balance of Plant | Electrical | U1 | Forced - Immediate | 2024 | Gas | GG | 300 | Gas Turbine/Jet Engine (Simple Cycle Operation) | MRO | Off-Peak | 3277.52 | 154.6 | 1 | 1 | 3620-Main transformer | U1-Forced - Immediate | 300-Gas Turbine/Jet Engine (Simple Cycle Operation)
3620 | Main transformer | Balance of Plant | Electrical | U1 | Forced - Immediate | 2024 | Gas | GG | 300 | Gas Turbine/Jet Engine (Simple Cycle Operation) | SERC | Off-Peak | 1064.25 | 43 | 3 | 3 | 3620-Main transformer | U1-Forced - Immediate | 300-Gas Turbine/Jet Engine (Simple Cycle Operation)
3620 | Main transformer | Balance of Plant | Electrical | U1 | Forced - Immediate | 2024 | Gas | GG | 300 | Gas Turbine/Jet Engine (Simple Cycle Operation) | RFC | Summer | 9.25 | 185 | 2 | 2 | 3620-Main transformer | U1-Forced - Immediate | 300-Gas Turbine/Jet Engine (Simple Cycle Operation)
3620 | Main transformer | Balance of Plant | Electrical | U1 | Forced - Immediate | 2024 | Gas | GG | 300 | Gas Turbine/Jet Engine (Simple Cycle Operation) | RFC | Off-Peak | 8433.64 | 20.6 | 1 | 1 | 3620-Main transformer | U1-Forced - Immediate | 300-Gas Turbine/Jet Engine (Simple Cycle Operation)
3620 | Main transformer | Balance of Plant | Electrical | U1 | Forced - Immediate | 2024 | Gas | GG | 300 | Gas Turbine/Jet Engine (Simple Cycle Operation) | RFC | Off-Peak | 5400.7499 | 171 | 1 | 1 | 3620-Main transformer | U1-Forced - Immediate | 300-Gas Turbine/Jet Engine (Simple Cycle Operation)
3620 | Main transformer | Balance of Plant | Electrical | U1 | Forced - Immediate | 2024 | Gas | GG | 300 | Gas Turbine/Jet Engine (Simple Cycle Operation) | SERC | Off-Peak | 4128 | 43 | 1 | 1 | 3620-Main transformer | U1-Forced - Immediate | 300-Gas Turbine/Jet Engine (Simple Cycle Operation)
3620 | Main transformer | Balance of Plant | Electrical | U1 | Forced - Immediate | 2024 | Gas | GG | 300 | Gas Turbine/Jet Engine (Simple Cycle Operation) | TRE | Summer | 1267.3833 | 44.6 | 1 | 1 | 3620-Main transformer | U1-Forced - Immediate | 300-Gas Turbine/Jet Engine (Simple Cycle Operation)
3620 | Main transformer | Balance of Plant | Electrical | U1 | Forced - Immediate | 2024 | Gas | GG | 300 | Gas Turbine/Jet Engine (Simple Cycle Operation) | RFC | Off-Peak | 41211 | 171 | 1 | 1 | 3620-Main transformer | U1-Forced - Immediate | 300-Gas Turbine/Jet Engine (Simple Cycle Operation)
3620 | Main transformer | Balance of Plant | Electrical | U1 | Forced - Immediate | 2024 | Gas | GG | 300 | Gas Turbine/Jet Engine (Simple Cycle Operation) | MRO | Off-Peak | 5984.3166 | 78.5 | 1 | 1 | 3620-Main transformer | U1-Forced - Immediate | 300-Gas Turbine/Jet Engine (Simple Cycle Operation)
3620 | Main transformer | Balance of Plant | Electrical | U1 | Forced - Immediate | 2024 | Gas | GG | 300 | Gas Turbine/Jet Engine (Simple Cycle Operation) | SERC | Off-Peak | 5059.4 | 164 | 1 | 1 | 3620-Main transformer | U1-Forced - Immediate | 300-Gas Turbine/Jet Engine (Simple Cycle Operation)
3620 | Main transformer | Balance of Plant | Electrical | U1 | Forced - Immediate | 2024 | Gas | GG | 300 | Gas Turbine/Jet Engine (Simple Cycle Operation) | SERC | Summer | 2586.9166 | 185 | 1 | 1 | 3620-Main transformer | U1-Forced - Immediate | 300-Gas Turbine/Jet Engine (Simple Cycle Operation)
3620 | Main transformer | Balance of Plant | Electrical | U1 | Forced - Immediate | 2024 | Gas | GG | 300 | Gas Turbine/Jet Engine (Simple Cycle Operation) | MRO | Off-Peak | 48665.4999 | 195 | 1 | 1 | 3620-Main transformer | U1-Forced - Immediate | 300-Gas Turbine/Jet Engine (Simple Cycle Operation)
3620 | Main transformer | Balance of Plant | Electrical | U1 | Forced - Immediate | 2024 | Gas | GG | 300 | Gas Turbine/Jet Engine (Simple Cycle Operation) | MRO | Off-Peak | 6528.5833 | 78.5 | 1 | 1 | 3620-Main transformer | U1-Forced - Immediate | 300-Gas Turbine/Jet Engine (Simple Cycle Operation)
3620 | Main transformer | Balance of Plant | Electrical | U1 | Forced - Immediate | 2024 | Gas | GG | 300 | Gas Turbine/Jet Engine (Simple Cycle Operation) | TRE | Off-Peak | 5418 | 43 | 1 | 1 | 3620-Main transformer | U1-Forced - Immediate | 300-Gas Turbine/Jet Engine (Simple Cycle Operation)
3620 | Main transformer | Balance of Plant | Electrical | U1 | Forced - Immediate | 2024 | Gas | GG | 300 | Gas Turbine/Jet Engine (Simple Cycle Operation) | MRO | Summer | 3390.1 | 42 | 1 | 1 | 3620-Main transformer | U1-Forced - Immediate | 300-Gas Turbine/Jet Engine (Simple Cycle Operation)
3620 | Main transformer | Balance of Plant | Electrical | U1 | Forced - Immediate | 2024 | Gas | GG | 300 | Gas Turbine/Jet Engine (Simple Cycle Operation) | RFC | Summer | 6.1666 | 185 | 2 | 2 | 3620-Main transformer | U1-Forced - Immediate | 300-Gas Turbine/Jet Engine (Simple Cycle Operation)
3620 | Main transformer | Balance of Plant | Electrical | U1 | Forced - Immediate | 2024 | Gas | GG | 300 | Gas Turbine/Jet Engine (Simple Cycle Operation) | SERC | Off-Peak | 6839.3 | 78 | 1 | 1 | 3620-Main transformer | U1-Forced - Immediate | 300-Gas Turbine/Jet Engine (Simple Cycle Operation)
3620 | Main transformer | Balance of Plant | Electrical | U1 | Forced - Immediate | 2024 | Gas | GG | 300 | Gas Turbine/Jet Engine (Simple Cycle Operation) | RFC | Off-Peak | 14966.06 | 84.3 | 1 | 1 | 3620-Main transformer | U1-Forced - Immediate | 300-Gas Turbine/Jet Engine (Simple Cycle Operation)
3620 | Main transformer | Balance of Plant | Electrical | U1 | Forced - Immediate | 2024 | Gas | GG | 300 | Gas Turbine/Jet Engine (Simple Cycle Operation) | SERC | Summer | 19133.8 | 158 | 1 | 1 | 3620-Main transformer | U1-Forced - Immediate | 300-Gas Turbine/Jet Engine (Simple Cycle Operation)
3620 | Main transformer | Balance of Plant | Electrical | U1 | Forced - Immediate | 2024 | Gas | GG | 300 | Gas Turbine/Jet Engine (Simple Cycle Operation) | TRE | Summer | 196.9833 | 44.6 | 5 | 5 | 3620-Main transformer | U1-Forced - Immediate | 300-Gas Turbine/Jet Engine (Simple Cycle Operation)
3620 | Main transformer | Balance of Plant | Electrical | U1 | Forced - Immediate | 2024 | Gas | GG | 300 | Gas Turbine/Jet Engine (Simple Cycle Operation) | RFC | Summer | 145.5999 | 78 | 1 | 1 | 3620-Main transformer | U1-Forced - Immediate | 300-Gas Turbine/Jet Engine (Simple Cycle Operation)
3620 | Main transformer | Balance of Plant | Electrical | U1 | Forced - Immediate | 2024 | Gas | GG | 300 | Gas Turbine/Jet Engine (Simple Cycle Operation) | SERC | Off-Peak | 183050.6025 | 155.49 | 1 | 1 | 3620-Main transformer | U1-Forced - Immediate | 300-Gas Turbine/Jet Engine (Simple Cycle Operation)
3620 | Main transformer | Balance of Plant | Electrical | U1 | Forced - Immediate | 2024 | Gas | GG | 300 | Gas Turbine/Jet Engine (Simple Cycle Operation) | RFC | Summer | 26270 | 185 | 1 | 1 | 3620-Main transformer | U1-Forced - Immediate | 300-Gas Turbine/Jet Engine (Simple Cycle Operation)
3620 | Main transformer | Balance of Plant | Electrical | U1 | Forced - Immediate | 2024 | Gas | GG | 300 | Gas Turbine/Jet Engine (Simple Cycle Operation) | RFC | Summer | 21549.4166 | 185 | 1 | 1 | 3620-Main transformer | U1-Forced - Immediate | 300-Gas Turbine/Jet Engine (Simple Cycle Operation)
3620 | Main transformer | Balance of Plant | Electrical | U1 | Forced - Immediate | 2024 | Gas | GG | 300 | Gas Turbine/Jet Engine (Simple Cycle Operation) | TRE | Summer | 156.1 | 44.6 | 1 | 1 | 3620-Main transformer | U1-Forced - Immediate | 300-Gas Turbine/Jet Engine (Simple Cycle Operation)
3620 | Main transformer | Balance of Plant | Electrical | U1 | Forced - Immediate | 2024 | Gas | GG | 300 | Gas Turbine/Jet Engine (Simple Cycle Operation) | RFC | Summer | 170.6666 | 80 | 1 | 1 | 3620-Main transformer | U1-Forced - Immediate | 300-Gas Turbine/Jet Engine (Simple Cycle Operation)
3620 | Main transformer | Balance of Plant | Electrical | U1 | Forced - Immediate | 2024 | Gas | GG | 300 | Gas Turbine/Jet Engine (Simple Cycle Operation) | RFC | Winter | 2035.125 | 33.5 | 1 | 1 | 3620-Main transformer | U1-Forced - Immediate | 300-Gas Turbine/Jet Engine (Simple Cycle Operation)
3620 | Main transformer | Balance of Plant | Electrical | U1 | Forced - Immediate | 2024 | Gas | GG | 300 | Gas Turbine/Jet Engine (Simple Cycle Operation) | WECC | Summer | 31866.6666 | 125 | 1 | 1 | 3620-Main transformer | U1-Forced - Immediate | 300-Gas Turbine/Jet Engine (Simple Cycle Operation)
3620 | Main transformer | Balance of Plant | Electrical | U1 | Forced - Immediate | 2024 | Gas | GG | 300 | Gas Turbine/Jet Engine (Simple Cycle Operation) | SERC | Summer | 9664.485 | 77.1 | 2 | 2 | 3620-Main transformer | U1-Forced - Immediate | 300-Gas Turbine/Jet Engine (Simple Cycle Operation)
3620 | Main transformer | Balance of Plant | Electrical | U1 | Forced - Immediate | 2024 | Gas | GG | 300 | Gas Turbine/Jet Engine (Simple Cycle Operation) | WECC | Summer | 23954 | 140 | 1 | 1 | 3620-Main transformer | U1-Forced - Immediate | 300-Gas Turbine/Jet Engine (Simple Cycle Operation)
3620 | Main transformer | Balance of Plant | Electrical | U1 | Forced - Immediate | 2024 | Oil | DI | 300 | Gas Turbine/Jet Engine (Simple Cycle Operation) | SERC | Off-Peak | 5532.5 | 50 | 1 | 1 | 3620-Main transformer | U1-Forced - Immediate | 300-Gas Turbine/Jet Engine (Simple Cycle Operation)
3620 | Main transformer | Balance of Plant | Electrical | U1 | Forced - Immediate | 2024 | Gas | GG | 300 | Gas Turbine/Jet Engine (Simple Cycle Operation) | RFC | Winter | 701.6666 | 100 | 1 | 1 | 3620-Main transformer | U1-Forced - Immediate | 300-Gas Turbine/Jet Engine (Simple Cycle Operation)
3620 | Main transformer | Balance of Plant | Electrical | U1 | Forced - Immediate | 2024 | Gas | GG | 300 | Gas Turbine/Jet Engine (Simple Cycle Operation) | RFC | Summer | 21543.25 | 185 | 1 | 1 | 3620-Main transformer | U1-Forced - Immediate | 300-Gas Turbine/Jet Engine (Simple Cycle Operation)
3620 | Main transformer | Balance of Plant | Electrical | U1 | Forced - Immediate | 2024 | Gas | GG | 300 | Gas Turbine/Jet Engine (Simple Cycle Operation) | RFC | Summer | 26282.3332 | 185 | 1 | 1 | 3620-Main transformer | U1-Forced - Immediate | 300-Gas Turbine/Jet Engine (Simple Cycle Operation)
3620 | Main transformer | Balance of Plant | Electrical | U1 | Forced - Immediate | 2024 | Oil | DI | 300 | Gas Turbine/Jet Engine (Simple Cycle Operation) | SERC | Summer | 700.1833 | 43 | 1 | 1 | 3620-Main transformer | U1-Forced - Immediate | 300-Gas Turbine/Jet Engine (Simple Cycle Operation)
3620 | Main transformer | Balance of Plant | Electrical | U1 | Forced - Immediate | 2024 | Gas | GG | 300 | Gas Turbine/Jet Engine (Simple Cycle Operation) | RFC | Winter | 6202.5333 | 88 | 1 | 1 | 3620-Main transformer | U1-Forced - Immediate | 300-Gas Turbine/Jet Engine (Simple Cycle Operation)
3620 | Main transformer | Balance of Plant | Electrical | U1 | Forced - Immediate | 2024 | Gas | GG | 300 | Gas Turbine/Jet Engine (Simple Cycle Operation) | RFC | Winter | 129.25 | 33 | 2 | 2 | 3620-Main transformer | U1-Forced - Immediate | 300-Gas Turbine/Jet Engine (Simple Cycle Operation)
3620 | Main transformer | Balance of Plant | Electrical | U1 | Forced - Immediate | 2024 | Gas | GG | 300 | Gas Turbine/Jet Engine (Simple Cycle Operation) | RFC | Summer | 489528.5 | 185 | 1 | 1 | 3620-Main transformer | U1-Forced - Immediate | 300-Gas Turbine/Jet Engine (Simple Cycle Operation)
3620 | Main transformer | Balance of Plant | Electrical | U1 | Forced - Immediate | 2024 | Oil | DI | 300 | Gas Turbine/Jet Engine (Simple Cycle Operation) | SERC | Summer | 122044.75 | 43 | 1 | 1 | 3620-Main transformer | U1-Forced - Immediate | 300-Gas Turbine/Jet Engine (Simple Cycle Operation)
3620 | Main transformer | Balance of Plant | Electrical | U1 | Forced - Immediate | 2024 | Gas | GG | 300 | Gas Turbine/Jet Engine (Simple Cycle Operation) | WECC | Winter | 27534 | 39 | 1 | 1 | 3620-Main transformer | U1-Forced - Immediate | 300-Gas Turbine/Jet Engine (Simple Cycle Operation)
3620 | Main transformer | Balance of Plant | Electrical | U1 | Forced - Immediate | 2024 | Gas | GG | 300 | Gas Turbine/Jet Engine (Simple Cycle Operation) | SERC | Winter | 1258.5 | 90 | 1 | 1 | 3620-Main transformer | U1-Forced - Immediate | 300-Gas Turbine/Jet Engine (Simple Cycle Operation)
3620 | Main transformer | Balance of Plant | Electrical | U1 | Forced - Immediate | 2024 | Gas | GG | 300 | Gas Turbine/Jet Engine (Simple Cycle Operation) | TRE | Winter | 66 | 44 | 2 | 2 | 3620-Main transformer | U1-Forced - Immediate | 300-Gas Turbine/Jet Engine (Simple Cycle Operation)
3620 | Main transformer | Balance of Plant | Electrical | U1 | Forced - Immediate | 2024 | Oil | DI | 300 | Gas Turbine/Jet Engine (Simple Cycle Operation) | WECC | Winter | 11097.9 | 54 | 1 | 1 | 3620-Main transformer | U1-Forced - Immediate | 300-Gas Turbine/Jet Engine (Simple Cycle Operation)
3620 | Main transformer | Balance of Plant | Electrical | U1 | Forced - Immediate | 2024 | Oil | DI | 300 | Gas Turbine/Jet Engine (Simple Cycle Operation) | RFC | Summer | 4272.94 | 48.3 | 1 | 1 | 3620-Main transformer | U1-Forced - Immediate | 300-Gas Turbine/Jet Engine (Simple Cycle Operation)
3620 | Main transformer | Balance of Plant | Electrical | U1 | Forced - Immediate | 2024 | Gas | GG | 300 | Gas Turbine/Jet Engine (Simple Cycle Operation) | SERC | Winter | 1348.5 | 90 | 1 | 1 | 3620-Main transformer | U1-Forced - Immediate | 300-Gas Turbine/Jet Engine (Simple Cycle Operation)
3620 | Main transformer | Balance of Plant | Electrical | U1 | Forced - Immediate | 2024 | Gas | GG | 300 | Gas Turbine/Jet Engine (Simple Cycle Operation) | WECC | Winter | 407.5 | 50 | 1 | 1 | 3620-Main transformer | U1-Forced - Immediate | 300-Gas Turbine/Jet Engine (Simple Cycle Operation)
3620 | Main transformer | Balance of Plant | Electrical | U1 | Forced - Immediate | 2024 | Oil | DI | 300 | Gas Turbine/Jet Engine (Simple Cycle Operation) | SERC | Winter | 33579.0167 | 19 | 1 | 1 | 3620-Main transformer | U1-Forced - Immediate | 300-Gas Turbine/Jet Engine (Simple Cycle Operation)
3620 | Main transformer | Balance of Plant | Electrical | U1 | Forced - Immediate | 2024 | Oil | DI | 300 | Gas Turbine/Jet Engine (Simple Cycle Operation) | SERC | Summer | 119084.5333 | 44 | 1 | 1 | 3620-Main transformer | U1-Forced - Immediate | 300-Gas Turbine/Jet Engine (Simple Cycle Operation)
3620 | Main transformer | Balance of Plant | Electrical | U1 | Forced - Immediate | 2024 | Gas | GG | 300 | Gas Turbine/Jet Engine (Simple Cycle Operation) | WECC | Winter | 14596.5 | 74 | 1 | 1 | 3620-Main transformer | U1-Forced - Immediate | 300-Gas Turbine/Jet Engine (Simple Cycle Operation)
3620 | Main transformer | Balance of Plant | Electrical | U1 | Forced - Immediate | 2024 | Gas | GG | 300 | Gas Turbine/Jet Engine (Simple Cycle Operation) | SERC | Winter | 749.6499 | 87 | 2 | 2 | 3620-Main transformer | U1-Forced - Immediate | 300-Gas Turbine/Jet Engine (Simple Cycle Operation)
3620 | Main transformer | Balance of Plant | Electrical | U1 | Forced - Immediate | 2024 | Gas | GG | 300 | Gas Turbine/Jet Engine (Simple Cycle Operation) | SERC | Winter | 64588.5 | 93 | 1 | 1 | 3620-Main transformer | U1-Forced - Immediate | 300-Gas Turbine/Jet Engine (Simple Cycle Operation)
3620 | Main transformer | Balance of Plant | Electrical | U1 | Forced - Immediate | 2024 | Gas | GG | 300 | Gas Turbine/Jet Engine (Simple Cycle Operation) | RFC | Winter | 1128.3917 | 33.5 | 3 | 3 | 3620-Main transformer | U1-Forced - Immediate | 300-Gas Turbine/Jet Engine (Simple Cycle Operation)
3620 | Main transformer | Balance of Plant | Electrical | U1 | Forced - Immediate | 2024 | Oil | DI | 300 | Gas Turbine/Jet Engine (Simple Cycle Operation) | NPCC | Off-Peak | 390.526 | 98.04 | 1 | 1 | 3620-Main transformer | U1-Forced - Immediate | 300-Gas Turbine/Jet Engine (Simple Cycle Operation)
3620 | Main transformer | Balance of Plant | Electrical | U1 | Forced - Immediate | 2024 | Gas | GG | 300 | Gas Turbine/Jet Engine (Simple Cycle Operation) | SERC | Winter | 65977.5 | 95 | 1 | 1 | 3620-Main transformer | U1-Forced - Immediate | 300-Gas Turbine/Jet Engine (Simple Cycle Operation)
3620 | Main transformer | Balance of Plant | Electrical | U1 | Forced - Immediate | 2024 | Oil | DI | 300 | Gas Turbine/Jet Engine (Simple Cycle Operation) | SERC | Off-Peak | 753.6333 | 46 | 1 | 1 | 3620-Main transformer | U1-Forced - Immediate | 300-Gas Turbine/Jet Engine (Simple Cycle Operation)
3620 | Main transformer | Balance of Plant | Electrical | U1 | Forced - Immediate | 2024 | Oil | DI | 300 | Gas Turbine/Jet Engine (Simple Cycle Operation) | NPCC | Off-Peak | 576.802 | 98.04 | 2 | 2 | 3620-Main transformer | U1-Forced - Immediate | 300-Gas Turbine/Jet Engine (Simple Cycle Operation)
3620 | Main transformer | Balance of Plant | Electrical | U1 | Forced - Immediate | 2024 | Oil | DI | 300 | Gas Turbine/Jet Engine (Simple Cycle Operation) | SERC | Off-Peak | 3503.4667 | 32 | 1 | 1 | 3620-Main transformer | U1-Forced - Immediate | 300-Gas Turbine/Jet Engine (Simple Cycle Operation)
3620 | Main transformer | Balance of Plant | Electrical | U1 | Forced - Immediate | 2024 | Oil | DI | 300 | Gas Turbine/Jet Engine (Simple Cycle Operation) | SERC | Summer | 667.6167 | 41 | 1 | 1 | 3620-Main transformer | U1-Forced - Immediate | 300-Gas Turbine/Jet Engine (Simple Cycle Operation)
3620 | Main transformer | Balance of Plant | Electrical | U1 | Forced - Immediate | 2024 | Oil | DI | 300 | Gas Turbine/Jet Engine (Simple Cycle Operation) | SERC | Off-Peak | 29736.7 | 46 | 1 | 1 | 3620-Main transformer | U1-Forced - Immediate | 300-Gas Turbine/Jet Engine (Simple Cycle Operation)
3620 | Main transformer | Balance of Plant | Electrical | U1 | Forced - Immediate | 2024 | Oil | DI | 300 | Gas Turbine/Jet Engine (Simple Cycle Operation) | NPCC | Winter | 415.036 | 98.04 | 1 | 1 | 3620-Main transformer | U1-Forced - Immediate | 300-Gas Turbine/Jet Engine (Simple Cycle Operation)
3620 | Main transformer | Balance of Plant | Electrical | U1 | Forced - Immediate | 2024 | Oil | DI | 300 | Gas Turbine/Jet Engine (Simple Cycle Operation) | WECC | Winter | 52.2 | 54 | 1 | 1 | 3620-Main transformer | U1-Forced - Immediate | 300-Gas Turbine/Jet Engine (Simple Cycle Operation)
3620 | Main transformer | NULL | NULL | U1 | Forced - Immediate | 2024 | Gas | GG | 361 | Gas Turbine/Jet Engine with HSRG | TRE | Summer | 11222.6666 | 80 | 1 | 1 | 3620-Main transformer | U1-Forced - Immediate | 361-Gas Turbine/Jet Engine with HSRG
3620 | Main transformer | NULL | NULL | U1 | Forced - Immediate | 2024 | Gas | GG | 361 | Gas Turbine/Jet Engine with HSRG | TRE | Summer | 9925.3333 | 80 | 1 | 1 | 3620-Main transformer | U1-Forced - Immediate | 361-Gas Turbine/Jet Engine with HSRG
3620 | Main transformer | NULL | NULL | U1 | Forced - Immediate | 2024 | Gas | GG | 361 | Gas Turbine/Jet Engine with HSRG | SERC | Off-Peak | 8858.4166 | 185 | 1 | 1 | 3620-Main transformer | U1-Forced - Immediate | 361-Gas Turbine/Jet Engine with HSRG
3620 | Main transformer | NULL | NULL | U1 | Forced - Immediate | 2024 | Gas | GG | 361 | Gas Turbine/Jet Engine with HSRG | SERC | Off-Peak | 94852.5832 | 185 | 1 | 1 | 3620-Main transformer | U1-Forced - Immediate | 361-Gas Turbine/Jet Engine with HSRG
3620 | Main transformer | Balance of Plant | Electrical | D1 | Forced - Immediate | 2024 | Hydro | WA | 500 | Pumped Storage/Hydro | NPCC | Off-Peak | 329.9478 | 34.31 | 1 | 1 | 3620-Main transformer | D1-Forced - Immediate | 500-Pumped Storage/Hydro
3620 | Main transformer | Balance of Plant | Electrical | D1 | Forced - Immediate | 2024 | Hydro | WA | 500 | Pumped Storage/Hydro | NPCC | Off-Peak | 413.4355 | 34.31 | 1 | 1 | 3620-Main transformer | D1-Forced - Immediate | 500-Pumped Storage/Hydro
3620 | Main transformer | Balance of Plant | Electrical | D1 | Forced - Immediate | 2024 | Hydro | WA | 500 | Pumped Storage/Hydro | NPCC | Off-Peak | 404.858 | 34.31 | 1 | 1 | 3620-Main transformer | D1-Forced - Immediate | 500-Pumped Storage/Hydro
3620 | Main transformer | Balance of Plant | Electrical | D1 | Forced - Immediate | 2024 | Hydro | WA | 500 | Pumped Storage/Hydro | NPCC | Off-Peak | 4210.4088 | 34.31 | 1 | 1 | 3620-Main transformer | D1-Forced - Immediate | 500-Pumped Storage/Hydro
3620 | Main transformer | Balance of Plant | Electrical | D1 | Forced - Immediate | 2024 | Hydro | WA | 500 | Pumped Storage/Hydro | NPCC | Off-Peak | 631.8758 | 34.31 | 1 | 1 | 3620-Main transformer | D1-Forced - Immediate | 500-Pumped Storage/Hydro
3620 | Main transformer | Balance of Plant | Electrical | D1 | Forced - Immediate | 2024 | Hydro | WA | 500 | Pumped Storage/Hydro | WECC | Summer | 17359.5 | 10 | 2 | 2 | 3620-Main transformer | D1-Forced - Immediate | 500-Pumped Storage/Hydro
3620 | Main transformer | Balance of Plant | Electrical | D1 | Forced - Immediate | 2024 | Hydro | WA | 500 | Pumped Storage/Hydro | NPCC | Off-Peak | 418.0102 | 34.31 | 1 | 1 | 3620-Main transformer | D1-Forced - Immediate | 500-Pumped Storage/Hydro
3620 | Main transformer | Balance of Plant | Electrical | U1 | Forced - Immediate | 2024 | Hydro | WA | 500 | Pumped Storage/Hydro | SERC | Off-Peak | 57.75 | 55 | 1 | 1 | 3620-Main transformer | U1-Forced - Immediate | 500-Pumped Storage/Hydro
3620 | Main transformer | Balance of Plant | Electrical | D1 | Forced - Immediate | 2024 | Hydro | WA | 500 | Pumped Storage/Hydro | NPCC | Winter | 9231.6773 | 34.31 | 1 | 1 | 3620-Main transformer | D1-Forced - Immediate | 500-Pumped Storage/Hydro
3620 | Main transformer | Balance of Plant | Electrical | U1 | Forced - Immediate | 2024 | Hydro | WA | 500 | Pumped Storage/Hydro | WECC | Off-Peak | 534.9333 | 34 | 1 | 1 | 3620-Main transformer | U1-Forced - Immediate | 500-Pumped Storage/Hydro
3620 | Main transformer | Balance of Plant | Electrical | D1 | Forced - Immediate | 2024 | Hydro | WA | 500 | Pumped Storage/Hydro | NPCC | Winter | 16003.8995 | 34.31 | 1 | 1 | 3620-Main transformer | D1-Forced - Immediate | 500-Pumped Storage/Hydro
3620 | Main transformer | Balance of Plant | Electrical | U1 | Forced - Immediate | 2024 | Hydro | WA | 500 | Pumped Storage/Hydro | WECC | Off-Peak | 142.5 | 50 | 1 | 1 | 3620-Main transformer | U1-Forced - Immediate | 500-Pumped Storage/Hydro
3620 | Main transformer | Balance of Plant | Electrical | SF | Startup Failure | 2024 | Hydro | WA | 500 | Pumped Storage/Hydro | SERC | Summer | 8668.125 | 51.75 | 1 | 1 | 3620-Main transformer | SF-Startup Failure | 500-Pumped Storage/Hydro
3620 | Main transformer | Balance of Plant | Electrical | U1 | Forced - Immediate | 2024 | Hydro | WA | 500 | Pumped Storage/Hydro | WECC | Off-Peak | 28714 | 19.6 | 2 | 2 | 3620-Main transformer | U1-Forced - Immediate | 500-Pumped Storage/Hydro
3620 | Main transformer | Balance of Plant | Electrical | U1 | Forced - Immediate | 2024 | Hydro | WA | 500 | Pumped Storage/Hydro | SERC | Off-Peak | 62.3333 | 55 | 1 | 1 | 3620-Main transformer | U1-Forced - Immediate | 500-Pumped Storage/Hydro
3620 | Main transformer | Balance of Plant | Electrical | U1 | Forced - Immediate | 2024 | Hydro | WA | 500 | Pumped Storage/Hydro | WECC | Off-Peak | 641.0833 | 122.5 | 1 | 1 | 3620-Main transformer | U1-Forced - Immediate | 500-Pumped Storage/Hydro
3620 | Main transformer | Balance of Plant | Electrical | U1 | Forced - Immediate | 2024 | Hydro | WA | 500 | Pumped Storage/Hydro | WECC | Off-Peak | 53.8333 | 95 | 1 | 1 | 3620-Main transformer | U1-Forced - Immediate | 500-Pumped Storage/Hydro
3620 | Main transformer | Balance of Plant | Electrical | U1 | Forced - Immediate | 2024 | Hydro | WA | 500 | Pumped Storage/Hydro | WECC | Off-Peak | 97930.469 | 38.22 | 1 | 1 | 3620-Main transformer | U1-Forced - Immediate | 500-Pumped Storage/Hydro
3620 | Main transformer | Balance of Plant | Electrical | U1 | Forced - Immediate | 2024 | Hydro | WA | 500 | Pumped Storage/Hydro | WECC | Off-Peak | 1105.1666 | 95 | 1 | 1 | 3620-Main transformer | U1-Forced - Immediate | 500-Pumped Storage/Hydro
3620 | Main transformer | Balance of Plant | Electrical | U1 | Forced - Immediate | 2024 | Hydro | WA | 500 | Pumped Storage/Hydro | WECC | Off-Peak | 14266.2 | 52 | 1 | 1 | 3620-Main transformer | U1-Forced - Immediate | 500-Pumped Storage/Hydro
3620 | Main transformer | Balance of Plant | Electrical | U1 | Forced - Immediate | 2024 | Hydro | WA | 500 | Pumped Storage/Hydro | MRO | Off-Peak | 63.8166 | 54.7 | 1 | 1 | 3620-Main transformer | U1-Forced - Immediate | 500-Pumped Storage/Hydro
3620 | Main transformer | Balance of Plant | Electrical | U1 | Forced - Immediate | 2024 | Hydro | WA | 500 | Pumped Storage/Hydro | WECC | Off-Peak | 153453.3 | 161.7 | 1 | 1 | 3620-Main transformer | U1-Forced - Immediate | 500-Pumped Storage/Hydro
3620 | Main transformer | Balance of Plant | Electrical | U1 | Forced - Immediate | 2024 | Hydro | WA | 500 | Pumped Storage/Hydro | SERC | Off-Peak | 1358.4375 | 51.75 | 2 | 2 | 3620-Main transformer | U1-Forced - Immediate | 500-Pumped Storage/Hydro
3620 | Main transformer | Balance of Plant | Electrical | U1 | Forced - Immediate | 2024 | Hydro | WA | 500 | Pumped Storage/Hydro | SERC | Summer | 479.25 | 45 | 1 | 1 | 3620-Main transformer | U1-Forced - Immediate | 500-Pumped Storage/Hydro
3620 | Main transformer | Balance of Plant | Electrical | U1 | Forced - Immediate | 2024 | Hydro | WA | 500 | Pumped Storage/Hydro | SERC | Off-Peak | 10825.6943 | 101.38 | 1 | 1 | 3620-Main transformer | U1-Forced - Immediate | 500-Pumped Storage/Hydro
3620 | Main transformer | Balance of Plant | Electrical | U1 | Forced - Immediate | 2024 | Hydro | WA | 500 | Pumped Storage/Hydro | WECC | Summer | 266.9226 | 125.12 | 1 | 1 | 3620-Main transformer | U1-Forced - Immediate | 500-Pumped Storage/Hydro
3620 | Main transformer | Balance of Plant | Electrical | U1 | Forced - Immediate | 2024 | Hydro | WA | 500 | Pumped Storage/Hydro | WECC | Off-Peak | 10045.3267 | 19.6 | 2 | 2 | 3620-Main transformer | U1-Forced - Immediate | 500-Pumped Storage/Hydro
3620 | Main transformer | Balance of Plant | Electrical | U1 | Forced - Immediate | 2024 | Hydro | WA | 500 | Pumped Storage/Hydro | WECC | Summer | 2092.5 | 155 | 1 | 1 | 3620-Main transformer | U1-Forced - Immediate | 500-Pumped Storage/Hydro
3620 | Main transformer | Balance of Plant | Electrical | U1 | Forced - Immediate | 2024 | Hydro | WA | 500 | Pumped Storage/Hydro | WECC | Summer | 26.8333 | 80.5 | 2 | 2 | 3620-Main transformer | U1-Forced - Immediate | 500-Pumped Storage/Hydro
3620 | Main transformer | Balance of Plant | Electrical | U1 | Forced - Immediate | 2024 | Hydro | WA | 500 | Pumped Storage/Hydro | SERC | Summer | 423 | 45 | 1 | 1 | 3620-Main transformer | U1-Forced - Immediate | 500-Pumped Storage/Hydro
3620 | Main transformer | Balance of Plant | Electrical | U1 | Forced - Immediate | 2024 | Hydro | WA | 500 | Pumped Storage/Hydro | WECC | Off-Peak | 153776.7 | 161.7 | 1 | 1 | 3620-Main transformer | U1-Forced - Immediate | 500-Pumped Storage/Hydro
3620 | Main transformer | Balance of Plant | Electrical | U1 | Forced - Immediate | 2024 | Hydro | WA | 500 | Pumped Storage/Hydro | SERC | Summer | 7364.5 | 143 | 1 | 1 | 3620-Main transformer | U1-Forced - Immediate | 500-Pumped Storage/Hydro
3620 | Main transformer | Balance of Plant | Electrical | U1 | Forced - Immediate | 2024 | Hydro | WA | 500 | Pumped Storage/Hydro | SERC | Summer | 57.2 | 143 | 1 | 1 | 3620-Main transformer | U1-Forced - Immediate | 500-Pumped Storage/Hydro
3620 | Main transformer | Balance of Plant | Electrical | U1 | Forced - Immediate | 2024 | Hydro | WA | 500 | Pumped Storage/Hydro | SERC | Summer | 624.0666 | 46 | 1 | 1 | 3620-Main transformer | U1-Forced - Immediate | 500-Pumped Storage/Hydro
3620 | Main transformer | Balance of Plant | Electrical | U1 | Forced - Immediate | 2024 | Hydro | WA | 500 | Pumped Storage/Hydro | WECC | Summer | 54.25 | 155 | 1 | 1 | 3620-Main transformer | U1-Forced - Immediate | 500-Pumped Storage/Hydro
3620 | Main transformer | Balance of Plant | Electrical | U1 | Forced - Immediate | 2024 | Hydro | WA | 500 | Pumped Storage/Hydro | NPCC | Winter | 914.8426 | 107.84 | 1 | 1 | 3620-Main transformer | U1-Forced - Immediate | 500-Pumped Storage/Hydro
3620 | Main transformer | Balance of Plant | Electrical | U1 | Forced - Immediate | 2024 | Hydro | WA | 500 | Pumped Storage/Hydro | SERC | Summer | 450 | 45 | 1 | 1 | 3620-Main transformer | U1-Forced - Immediate | 500-Pumped Storage/Hydro
3620 | Main transformer | Balance of Plant | Electrical | U1 | Forced - Immediate | 2024 | Hydro | WA | 500 | Pumped Storage/Hydro | NPCC | Summer | 759 | 23 | 2 | 2 | 3620-Main transformer | U1-Forced - Immediate | 500-Pumped Storage/Hydro
3620 | Main transformer | Balance of Plant | Electrical | U1 | Forced - Immediate | 2024 | Hydro | WA | 500 | Pumped Storage/Hydro | SERC | Summer | 71.5 | 143 | 1 | 1 | 3620-Main transformer | U1-Forced - Immediate | 500-Pumped Storage/Hydro
3620 | Main transformer | Balance of Plant | Electrical | U1 | Forced - Immediate | 2024 | Hydro | WA | 500 | Pumped Storage/Hydro | WECC | Summer | 282218.7992 | 139.16 | 1 | 1 | 3620-Main transformer | U1-Forced - Immediate | 500-Pumped Storage/Hydro
3620 | Main transformer | Balance of Plant | Electrical | U1 | Forced - Immediate | 2024 | Hydro | WA | 500 | Pumped Storage/Hydro | SERC | Summer | 7498 | 46 | 1 | 1 | 3620-Main transformer | U1-Forced - Immediate | 500-Pumped Storage/Hydro
3620 | Main transformer | Balance of Plant | Electrical | U1 | Forced - Immediate | 2024 | Hydro | WA | 500 | Pumped Storage/Hydro | WECC | Winter | 679.14 | 161.7 | 2 | 2 | 3620-Main transformer | U1-Forced - Immediate | 500-Pumped Storage/Hydro
3620 | Main transformer | Balance of Plant | Electrical | U1 | Forced - Immediate | 2024 | Hydro | WA | 500 | Pumped Storage/Hydro | SERC | Summer | 114.4 | 143 | 1 | 1 | 3620-Main transformer | U1-Forced - Immediate | 500-Pumped Storage/Hydro
3620 | Main transformer | Balance of Plant | Electrical | U1 | Forced - Immediate | 2024 | Hydro | WA | 500 | Pumped Storage/Hydro | SERC | Winter | 22582.56 | 26.32 | 1 | 1 | 3620-Main transformer | U1-Forced - Immediate | 500-Pumped Storage/Hydro
3620 | Main transformer | Balance of Plant | Electrical | U1 | Forced - Immediate | 2024 | Hydro | WA | 500 | Pumped Storage/Hydro | WECC | Summer | 11312.4166 | 155 | 4 | 4 | 3620-Main transformer | U1-Forced - Immediate | 500-Pumped Storage/Hydro
3620 | Main transformer | Balance of Plant | Electrical | U1 | Forced - Immediate | 2024 | Hydro | WA | 500 | Pumped Storage/Hydro | SERC | Winter | 229752.9 | 28.47 | 1 | 1 | 3620-Main transformer | U1-Forced - Immediate | 500-Pumped Storage/Hydro
3620 | Main transformer | Balance of Plant | Electrical | U1 | Forced - Immediate | 2024 | Hydro | WA | 500 | Pumped Storage/Hydro | WECC | Summer | 148.4372 | 139.16 | 1 | 1 | 3620-Main transformer | U1-Forced - Immediate | 500-Pumped Storage/Hydro
3620 | Main transformer | Balance of Plant | Electrical | U3 | Forced - Postponed | 2024 | Hydro | WA | 500 | Pumped Storage/Hydro | WECC | Winter | 126.6332 | 131 | 1 | 1 | 3620-Main transformer | U3-Forced - Postponed | 500-Pumped Storage/Hydro
3620 | Main transformer | Balance of Plant | Electrical | U1 | Forced - Immediate | 2024 | Hydro | WA | 500 | Pumped Storage/Hydro | WECC | Winter | 1165.9166 | 85 | 2 | 2 | 3620-Main transformer | U1-Forced - Immediate | 500-Pumped Storage/Hydro
3620 | Main transformer | Balance of Plant | Electrical | U1 | Forced - Immediate | 2024 | Hydro | WA | 500 | Pumped Storage/Hydro | SERC | Summer | 434.1333 | 32 | 1 | 1 | 3620-Main transformer | U1-Forced - Immediate | 500-Pumped Storage/Hydro
3620 | Main transformer | Balance of Plant | Electrical | U1 | Forced - Immediate | 2024 | Hydro | WA | 500 | Pumped Storage/Hydro | SERC | Winter | 1571.2666 | 28 | 1 | 1 | 3620-Main transformer | U1-Forced - Immediate | 500-Pumped Storage/Hydro
3620 | Main transformer | Balance of Plant | Electrical | U1 | Forced - Immediate | 2024 | Hydro | WA | 500 | Pumped Storage/Hydro | SERC | Summer | 2720.8 | 57 | 1 | 1 | 3620-Main transformer | U1-Forced - Immediate | 500-Pumped Storage/Hydro
3620 | Main transformer | Balance of Plant | Electrical | U1 | Forced - Immediate | 2024 | Hydro | WA | 500 | Pumped Storage/Hydro | SERC | Winter | 79455.6 | 37.8 | 1 | 1 | 3620-Main transformer | U1-Forced - Immediate | 500-Pumped Storage/Hydro
3620 | Main transformer | Balance of Plant | Electrical | U1 | Forced - Immediate | 2024 | Hydro | WA | 500 | Pumped Storage/Hydro | SERC | Summer | 211239.15 | 57 | 1 | 1 | 3620-Main transformer | U1-Forced - Immediate | 500-Pumped Storage/Hydro
3620 | Main transformer | Balance of Plant | Electrical | U1 | Forced - Immediate | 2024 | Hydro | WA | 500 | Pumped Storage/Hydro | WECC | Winter | 794952 | 90.5 | 2 | 2 | 3620-Main transformer | U1-Forced - Immediate | 500-Pumped Storage/Hydro
3620 | Main transformer | Balance of Plant | Electrical | U1 | Forced - Immediate | 2024 | Hydro | WA | 500 | Pumped Storage/Hydro | WECC | Summer | 277701.7479 | 110.31 | 1 | 1 | 3620-Main transformer | U1-Forced - Immediate | 500-Pumped Storage/Hydro
3620 | Main transformer | Balance of Plant | Electrical | U3 | Forced - Postponed | 2024 | Hydro | WA | 500 | Pumped Storage/Hydro | WECC | Winter | 784.0852 | 125.12 | 1 | 1 | 3620-Main transformer | U3-Forced - Postponed | 500-Pumped Storage/Hydro
3620 | Main transformer | Balance of Plant | Electrical | U1 | Forced - Immediate | 2024 | Hydro | WA | 500 | Pumped Storage/Hydro | WECC | Winter | 506.7169 | 87.87 | 1 | 1 | 3620-Main transformer | U1-Forced - Immediate | 500-Pumped Storage/Hydro
3620 | Main transformer | Balance of Plant | Electrical | U1 | Forced - Immediate | 2024 | Hydro | WA | 500 | Pumped Storage/Hydro | MRO | Winter | 3642.44 | 111.05 | 1 | 1 | 3620-Main transformer | U1-Forced - Immediate | 500-Pumped Storage/Hydro
3620 | Main transformer | Balance of Plant | Electrical | U2 | Forced - Delayed | 2024 | Hydro | WA | 500 | Pumped Storage/Hydro | WECC | Off-Peak | 641.753 | 37.42 | 1 | 1 | 3620-Main transformer | U2-Forced - Delayed | 500-Pumped Storage/Hydro
3620 | Main transformer | Balance of Plant | Electrical | D1 | Forced - Immediate | 2024 | Gas | GG | 850 | Combined Cycle Block | RFC | Off-Peak | 734.0332 | 361 | 1 | 1 | 3620-Main transformer | D1-Forced - Immediate | 850-Combined Cycle Block
3620 | Main transformer | Balance of Plant | Electrical | D1 | Forced - Immediate | 2024 | Gas | GG | 850 | Combined Cycle Block | SERC | Off-Peak | 933.9457 | 273.35 | 1 | 1 | 3620-Main transformer | D1-Forced - Immediate | 850-Combined Cycle Block
3620 | Main transformer | Balance of Plant | Electrical | D1 | Forced - Immediate | 2024 | Gas | GG | 850 | Combined Cycle Block | NPCC | Summer | 20413.9235 | 280.99 | 1 | 1 | 3620-Main transformer | D1-Forced - Immediate | 850-Combined Cycle Block
3620 | Main transformer | Balance of Plant | Electrical | D1 | Forced - Immediate | 2024 | Gas | GG | 850 | Combined Cycle Block | SERC | Off-Peak | 823.05 | 274.35 | 1 | 1 | 3620-Main transformer | D1-Forced - Immediate | 850-Combined Cycle Block
3620 | Main transformer | Balance of Plant | Electrical | U1 | Forced - Immediate | 2024 | Gas | GG | 850 | Combined Cycle Block | RFC | Summer | 160932.6999 | 291 | 1 | 1 | 3620-Main transformer | U1-Forced - Immediate | 850-Combined Cycle Block
3620 | Main transformer | Balance of Plant | Electrical | D1 | Forced - Immediate | 2024 | Gas | GG | 850 | Combined Cycle Block | RFC | Off-Peak | 4586.5833 | 115 | 1 | 1 | 3620-Main transformer | D1-Forced - Immediate | 850-Combined Cycle Block
3620 | Main transformer | Balance of Plant | Electrical | D1 | Forced - Immediate | 2024 | Gas | GG | 850 | Combined Cycle Block | RFC | Summer | 982.1333 | 127 | 1 | 1 | 3620-Main transformer | D1-Forced - Immediate | 850-Combined Cycle Block
3620 | Main transformer | Balance of Plant | Electrical | D1 | Forced - Immediate | 2024 | Gas | GG | 850 | Combined Cycle Block | NPCC | Winter | 113.2333 | 86 | 1 | 1 | 3620-Main transformer | D1-Forced - Immediate | 850-Combined Cycle Block
3620 | Main transformer | Balance of Plant | Electrical | D1 | Forced - Immediate | 2024 | Gas | GG | 850 | Combined Cycle Block | NPCC | Winter | 455.04 | 189.6 | 1 | 1 | 3620-Main transformer | D1-Forced - Immediate | 850-Combined Cycle Block
3620 | Main transformer | Balance of Plant | Electrical | D1 | Forced - Immediate | 2024 | Gas | GG | 850 | Combined Cycle Block | SERC | Winter | 388.6133 | 98.8 | 1 | 1 | 3620-Main transformer | D1-Forced - Immediate | 850-Combined Cycle Block
3620 | Main transformer | Balance of Plant | Electrical | D1 | Forced - Immediate | 2024 | Gas | GG | 850 | Combined Cycle Block | SERC | Winter | 2360.5999 | 174 | 1 | 1 | 3620-Main transformer | D1-Forced - Immediate | 850-Combined Cycle Block
3620 | Main transformer | Balance of Plant | Electrical | U1 | Forced - Immediate | 2024 | Gas | GG | 850 | Combined Cycle Block | SERC | Off-Peak | 1381.6496 | 549 | 1 | 1 | 3620-Main transformer | U1-Forced - Immediate | 850-Combined Cycle Block
3620 | Main transformer | Balance of Plant | Electrical | U1 | Forced - Immediate | 2024 | Gas | GG | 850 | Combined Cycle Block | SERC | Off-Peak | 5160.6 | 549 | 1 | 1 | 3620-Main transformer | U1-Forced - Immediate | 850-Combined Cycle Block
3620 | Main transformer | Balance of Plant | Electrical | D1 | Forced - Immediate | 2024 | Gas | GG | 851 | CC GT units | SERC | Summer | 79.0833 | 65 | 1 | 1 | 3620-Main transformer | D1-Forced - Immediate | 851-CC GT units
3620 | Main transformer | Balance of Plant | Electrical | D1 | Forced - Immediate | 2024 | Gas | GG | 851 | CC GT units | TRE | Off-Peak | 365 | 73 | 1 | 1 | 3620-Main transformer | D1-Forced - Immediate | 851-CC GT units
3620 | Main transformer | Balance of Plant | Electrical | D1 | Forced - Immediate | 2024 | Gas | GG | 851 | CC GT units | SERC | Summer | 48.6666 | 40 | 1 | 1 | 3620-Main transformer | D1-Forced - Immediate | 851-CC GT units
3620 | Main transformer | Balance of Plant | Electrical | D1 | Forced - Immediate | 2024 | Gas | GG | 851 | CC GT units | SERC | Summer | 82.7333 | 68 | 1 | 1 | 3620-Main transformer | D1-Forced - Immediate | 851-CC GT units
3620 | Main transformer | Balance of Plant | Electrical | U1 | Forced - Immediate | 2024 | Gas | GG | 851 | CC GT units | TRE | Off-Peak | 1007.4 | 219 | 1 | 1 | 3620-Main transformer | U1-Forced - Immediate | 851-CC GT units
3620 | Main transformer | Balance of Plant | Electrical | D1 | Forced - Immediate | 2024 | Gas | GG | 851 | CC GT units | TRE | Off-Peak | 420 | 84 | 1 | 1 | 3620-Main transformer | D1-Forced - Immediate | 851-CC GT units
3620 | Main transformer | Balance of Plant | Electrical | D1 | Forced - Immediate | 2024 | Gas | GG | 851 | CC GT units | TRE | Summer | 79.2 | 66 | 2 | 2 | 3620-Main transformer | D1-Forced - Immediate | 851-CC GT units
3620 | Main transformer | Balance of Plant | Electrical | D1 | Forced - Immediate | 2024 | Gas | GG | 851 | CC GT units | SERC | Summer | 3673.8293 | 23.44 | 2 | 2 | 3620-Main transformer | D1-Forced - Immediate | 851-CC GT units
3620 | Main transformer | Balance of Plant | Electrical | U1 | Forced - Immediate | 2024 | Gas | GG | 851 | CC GT units | NPCC | Off-Peak | 4644.6832 | 221 | 1 | 1 | 3620-Main transformer | U1-Forced - Immediate | 851-CC GT units
3620 | Main transformer | Balance of Plant | Electrical | D1 | Forced - Immediate | 2024 | Gas | GG | 851 | CC GT units | TRE | Summer | 883.5833 | 57.5 | 1 | 1 | 3620-Main transformer | D1-Forced - Immediate | 851-CC GT units
3620 | Main transformer | Balance of Plant | Electrical | D1 | Forced - Immediate | 2024 | Gas | GG | 851 | CC GT units | SERC | Summer | 3479.48 | 22.2 | 1 | 1 | 3620-Main transformer | D1-Forced - Immediate | 851-CC GT units
3620 | Main transformer | Balance of Plant | Electrical | SF | Startup Failure | 2024 | Gas | GG | 851 | CC GT units | SERC | Summer | 839.5 | 146 | 1 | 1 | 3620-Main transformer | SF-Startup Failure | 851-CC GT units
3620 | Main transformer | Balance of Plant | Electrical | U1 | Forced - Immediate | 2024 | Gas | GG | 851 | CC GT units | TRE | Off-Peak | 10565.0385 | 73.89 | 1 | 1 | 3620-Main transformer | U1-Forced - Immediate | 851-CC GT units
3620 | Main transformer | Balance of Plant | Electrical | D1 | Forced - Immediate | 2024 | Gas | GG | 851 | CC GT units | SERC | Summer | 3517.096 | 22.44 | 1 | 1 | 3620-Main transformer | D1-Forced - Immediate | 851-CC GT units
3620 | Main transformer | Balance of Plant | Electrical | U1 | Forced - Immediate | 2024 | Gas | GG | 851 | CC GT units | TRE | Off-Peak | 836.25 | 223 | 1 | 1 | 3620-Main transformer | U1-Forced - Immediate | 851-CC GT units
3620 | Main transformer | Balance of Plant | Electrical | U1 | Forced - Immediate | 2024 | Gas | GG | 851 | CC GT units | TRE | Off-Peak | 631.8333 | 223 | 1 | 1 | 3620-Main transformer | U1-Forced - Immediate | 851-CC GT units
3620 | Main transformer | Balance of Plant | Electrical | U1 | Forced - Immediate | 2024 | Gas | GG | 851 | CC GT units | WECC | Off-Peak | 10993.5 | 174.5 | 1 | 1 | 3620-Main transformer | U1-Forced - Immediate | 851-CC GT units
3620 | Main transformer | Balance of Plant | Electrical | U1 | Forced - Immediate | 2024 | Gas | GG | 851 | CC GT units | TRE | Off-Peak | 21147.7666 | 167 | 1 | 1 | 3620-Main transformer | U1-Forced - Immediate | 851-CC GT units
3620 | Main transformer | Balance of Plant | Electrical | U1 | Forced - Immediate | 2024 | Gas | GG | 851 | CC GT units | TRE | Off-Peak | 1484.4699 | 148.2 | 1 | 8 | 3620-Main transformer | U1-Forced - Immediate | 851-CC GT units
3620 | Main transformer | Balance of Plant | Electrical | U1 | Forced - Immediate | 2024 | Gas | GG | 851 | CC GT units | SERC | Off-Peak | 977.9999 | 180 | 1 | 1 | 3620-Main transformer | U1-Forced - Immediate | 851-CC GT units
3620 | Main transformer | Balance of Plant | Electrical | U1 | Forced - Immediate | 2024 | Gas | GG | 851 | CC GT units | TRE | Off-Peak | 11698.0185 | 73.89 | 1 | 1 | 3620-Main transformer | U1-Forced - Immediate | 851-CC GT units
3620 | Main transformer | Balance of Plant | Electrical | U1 | Forced - Immediate | 2024 | Gas | GG | 851 | CC GT units | TRE | Off-Peak | 30595.8332 | 250 | 1 | 1 | 3620-Main transformer | U1-Forced - Immediate | 851-CC GT units
3620 | Main transformer | Balance of Plant | Electrical | U1 | Forced - Immediate | 2024 | Gas | GG | 851 | CC GT units | TRE | Off-Peak | 30566.6665 | 250 | 1 | 1 | 3620-Main transformer | U1-Forced - Immediate | 851-CC GT units
3620 | Main transformer | Balance of Plant | Electrical | U1 | Forced - Immediate | 2024 | Gas | GG | 851 | CC GT units | TRE | Off-Peak | 1149.75 | 219 | 1 | 1 | 3620-Main transformer | U1-Forced - Immediate | 851-CC GT units
3620 | Main transformer | Balance of Plant | Electrical | U1 | Forced - Immediate | 2024 | Gas | GG | 851 | CC GT units | MRO | Off-Peak | 18182.8898 | 310.2 | 1 | 1 | 3620-Main transformer | U1-Forced - Immediate | 851-CC GT units
3620 | Main transformer | Balance of Plant | Electrical | U1 | Forced - Immediate | 2024 | Gas | GG | 851 | CC GT units | SERC | Summer | 1256.5332 | 152 | 1 | 1 | 3620-Main transformer | U1-Forced - Immediate | 851-CC GT units
3620 | Main transformer | Balance of Plant | Electrical | U1 | Forced - Immediate | 2024 | Gas | GG | 851 | CC GT units | SERC | Summer | 1188.1332 | 152 | 1 | 1 | 3620-Main transformer | U1-Forced - Immediate | 851-CC GT units
3620 | Main transformer | Balance of Plant | Electrical | U1 | Forced - Immediate | 2024 | Gas | GG | 851 | CC GT units | WECC | Off-Peak | 2021.2 | 163 | 1 | 1 | 3620-Main transformer | U1-Forced - Immediate | 851-CC GT units
3620 | Main transformer | Balance of Plant | Electrical | U1 | Forced - Immediate | 2024 | Gas | GG | 851 | CC GT units | TRE | Off-Peak | 55375 | 250 | 2 | 2 | 3620-Main transformer | U1-Forced - Immediate | 851-CC GT units
3620 | Main transformer | Balance of Plant | Electrical | U1 | Forced - Immediate | 2024 | Gas | GG | 851 | CC GT units | RFC | Summer | 2795.8832 | 227 | 1 | 1 | 3620-Main transformer | U1-Forced - Immediate | 851-CC GT units
3620 | Main transformer | Balance of Plant | Electrical | U1 | Forced - Immediate | 2024 | Gas | GG | 851 | CC GT units | NPCC | Summer | 2313.7577 | 262.43 | 1 | 1 | 3620-Main transformer | U1-Forced - Immediate | 851-CC GT units
3620 | Main transformer | Balance of Plant | Electrical | U1 | Forced - Immediate | 2024 | Gas | GG | 851 | CC GT units | WECC | Off-Peak | 2048.3666 | 163 | 1 | 1 | 3620-Main transformer | U1-Forced - Immediate | 851-CC GT units
3620 | Main transformer | Balance of Plant | Electrical | U1 | Forced - Immediate | 2024 | Gas | GG | 851 | CC GT units | NPCC | Off-Peak | 124395.9998 | 240 | 1 | 1 | 3620-Main transformer | U1-Forced - Immediate | 851-CC GT units
3620 | Main transformer | Balance of Plant | Electrical | U1 | Forced - Immediate | 2024 | Gas | GG | 851 | CC GT units | NPCC | Summer | 87281.2498 | 225 | 1 | 1 | 3620-Main transformer | U1-Forced - Immediate | 851-CC GT units
3620 | Main transformer | Balance of Plant | Electrical | U1 | Forced - Immediate | 2024 | Gas | GG | 851 | CC GT units | TRE | Summer | 4531.9749 | 199.5 | 1 | 1 | 3620-Main transformer | U1-Forced - Immediate | 851-CC GT units
3620 | Main transformer | Balance of Plant | Electrical | U1 | Forced - Immediate | 2024 | Gas | GG | 851 | CC GT units | SERC | Off-Peak | 3541.5665 | 181 | 1 | 1 | 3620-Main transformer | U1-Forced - Immediate | 851-CC GT units
3620 | Main transformer | Balance of Plant | Electrical | U1 | Forced - Immediate | 2024 | Gas | GG | 851 | CC GT units | RFC | Summer | 680.4 | 126 | 1 | 1 | 3620-Main transformer | U1-Forced - Immediate | 851-CC GT units
3620 | Main transformer | Balance of Plant | Electrical | U1 | Forced - Immediate | 2024 | Gas | GG | 851 | CC GT units | MRO | Summer | 405168.75 | 147 | 1 | 1 | 3620-Main transformer | U1-Forced - Immediate | 851-CC GT units
3620 | Main transformer | Balance of Plant | Electrical | U1 | Forced - Immediate | 2024 | Gas | GG | 851 | CC GT units | TRE | Summer | 6649.8666 | 176 | 1 | 1 | 3620-Main transformer | U1-Forced - Immediate | 851-CC GT units
3620 | Main transformer | Balance of Plant | Electrical | U1 | Forced - Immediate | 2024 | Gas | GG | 851 | CC GT units | TRE | Off-Peak | 118522.3 | 173 | 1 | 1 | 3620-Main transformer | U1-Forced - Immediate | 851-CC GT units
3620 | Main transformer | Balance of Plant | Electrical | U1 | Forced - Immediate | 2024 | Gas | GG | 851 | CC GT units | TRE | Summer | 765.6 | 176 | 1 | 1 | 3620-Main transformer | U1-Forced - Immediate | 851-CC GT units
3620 | Main transformer | Balance of Plant | Electrical | U1 | Forced - Immediate | 2024 | Gas | GG | 851 | CC GT units | TRE | Winter | 450.9332 | 152 | 1 | 1 | 3620-Main transformer | U1-Forced - Immediate | 851-CC GT units
3620 | Main transformer | Balance of Plant | Electrical | U1 | Forced - Immediate | 2024 | Gas | GG | 851 | CC GT units | WECC | Summer | 8915.3999 | 162 | 1 | 1 | 3620-Main transformer | U1-Forced - Immediate | 851-CC GT units
3620 | Main transformer | Balance of Plant | Electrical | U1 | Forced - Immediate | 2024 | Gas | GG | 851 | CC GT units | NPCC | Off-Peak | 167400 | 225 | 2 | 2 | 3620-Main transformer | U1-Forced - Immediate | 851-CC GT units
3620 | Main transformer | Balance of Plant | Electrical | U1 | Forced - Immediate | 2024 | Gas | GG | 851 | CC GT units | MRO | Summer | 1109.6 | 146 | 1 | 1 | 3620-Main transformer | U1-Forced - Immediate | 851-CC GT units
3620 | Main transformer | Balance of Plant | Electrical | U1 | Forced - Immediate | 2024 | Gas | GG | 851 | CC GT units | NPCC | Winter | 2497.4587 | 262.43 | 1 | 1 | 3620-Main transformer | U1-Forced - Immediate | 851-CC GT units
3620 | Main transformer | Balance of Plant | Electrical | U1 | Forced - Immediate | 2024 | Gas | GG | 851 | CC GT units | NPCC | Summer | 32400 | 225 | 1 | 1 | 3620-Main transformer | U1-Forced - Immediate | 851-CC GT units
3620 | Main transformer | Balance of Plant | Electrical | U1 | Forced - Immediate | 2024 | Gas | GG | 851 | CC GT units | NPCC | Off-Peak | 173040 | 240 | 1 | 1 | 3620-Main transformer | U1-Forced - Immediate | 851-CC GT units
3620 | Main transformer | Balance of Plant | Electrical | U1 | Forced - Immediate | 2024 | Gas | GG | 851 | CC GT units | NPCC | Summer | 162000 | 225 | 1 | 1 | 3620-Main transformer | U1-Forced - Immediate | 851-CC GT units
3620 | Main transformer | Balance of Plant | Electrical | U1 | Forced - Immediate | 2024 | Gas | GG | 851 | CC GT units | WECC | Winter | 7090.1333 | 184 | 1 | 1 | 3620-Main transformer | U1-Forced - Immediate | 851-CC GT units
3620 | Main transformer | Balance of Plant | Electrical | U1 | Forced - Immediate | 2024 | Gas | GG | 851 | CC GT units | WECC | Winter | 337.35 | 173 | 1 | 1 | 3620-Main transformer | U1-Forced - Immediate | 851-CC GT units
3620 | Main transformer | Balance of Plant | Electrical | U1 | Forced - Immediate | 2024 | Gas | GG | 851 | CC GT units | SERC | Off-Peak | 291145.75 | 147 | 1 | 1 | 3620-Main transformer | U1-Forced - Immediate | 851-CC GT units
3620 | Main transformer | Balance of Plant | Electrical | U1 | Forced - Immediate | 2024 | Gas | GG | 851 | CC GT units | WECC | Winter | 7077.8665 | 184 | 1 | 1 | 3620-Main transformer | U1-Forced - Immediate | 851-CC GT units
3620 | Main transformer | Balance of Plant | Electrical | U3 | Forced - Postponed | 2024 | Gas | GG | 851 | CC GT units | NPCC | Summer | 27813.7499 | 225 | 1 | 1 | 3620-Main transformer | U3-Forced - Postponed | 851-CC GT units
3620 | Main transformer | Balance of Plant | Electrical | U1 | Forced - Immediate | 2024 | Gas | GG | 851 | CC GT units | NPCC | Winter | 1430.2435 | 262.43 | 1 | 1 | 3620-Main transformer | U1-Forced - Immediate | 851-CC GT units
3620 | Main transformer | Balance of Plant | Electrical | U1 | Forced - Immediate | 2024 | Gas | GG | 851 | CC GT units | MRO | Summer | 837.0666 | 146 | 1 | 1 | 3620-Main transformer | U1-Forced - Immediate | 851-CC GT units
3620 | Main transformer | Balance of Plant | Electrical | U1 | Forced - Immediate | 2024 | Gas | GG | 851 | CC GT units | NPCC | Winter | 178560 | 240 | 1 | 1 | 3620-Main transformer | U1-Forced - Immediate | 851-CC GT units
3620 | Main transformer | Balance of Plant | Electrical | U1 | Forced - Immediate | 2024 | Gas | GG | 851 | CC GT units | TRE | Summer | 4263.9665 | 200.5 | 1 | 1 | 3620-Main transformer | U1-Forced - Immediate | 851-CC GT units
3620 | Main transformer | Balance of Plant | Electrical | U1 | Forced - Immediate | 2024 | Gas | GG | 851 | CC GT units | NPCC | Summer | 167400 | 225 | 1 | 1 | 3620-Main transformer | U1-Forced - Immediate | 851-CC GT units
3620 | Main transformer | Balance of Plant | Electrical | U1 | Forced - Immediate | 2024 | Gas | GG | 851 | CC GT units | TRE | Winter | 167.32 | 41.83 | 1 | 1 | 3620-Main transformer | U1-Forced - Immediate | 851-CC GT units
3620 | Main transformer | Balance of Plant | Electrical | U1 | Forced - Immediate | 2024 | Gas | GG | 851 | CC GT units | TRE | Winter | 515.9999 | 180 | 1 | 1 | 3620-Main transformer | U1-Forced - Immediate | 851-CC GT units
3620 | Main transformer | Balance of Plant | Electrical | U1 | Forced - Immediate | 2024 | Gas | GG | 851 | CC GT units | WECC | Winter | 2513.0666 | 152 | 1 | 1 | 3620-Main transformer | U1-Forced - Immediate | 851-CC GT units
3620 | Main transformer | Balance of Plant | Electrical | U1 | Forced - Immediate | 2024 | Gas | GG | 851 | CC GT units | TRE | Winter | 129712 | 176 | 1 | 1 | 3620-Main transformer | U1-Forced - Immediate | 851-CC GT units
3620 | Main transformer | Balance of Plant | Electrical | U1 | Forced - Immediate | 2024 | Gas | GG | 851 | CC GT units | SERC | Winter | 1370304 | 156 | 1 | 1 | 3620-Main transformer | U1-Forced - Immediate | 851-CC GT units
3620 | Main transformer | Balance of Plant | Electrical | D1 | Forced - Immediate | 2024 | Gas | GG | 852 | CC steam units | TRE | Winter | 174 | 60 | 1 | 8 | 3620-Main transformer | D1-Forced - Immediate | 852-CC steam units
3620 | Main transformer | Balance of Plant | Electrical | D1 | Forced - Immediate | 2024 | Gas | GG | 852 | CC steam units | SERC | Summer | 468.625 | 81.5 | 1 | 1 | 3620-Main transformer | D1-Forced - Immediate | 852-CC steam units
3620 | Main transformer | Balance of Plant | Electrical | D1 | Forced - Immediate | 2024 | Gas | GG | 852 | CC steam units | WECC | Off-Peak | 12189.6 | 169.3 | 1 | 1 | 3620-Main transformer | D1-Forced - Immediate | 852-CC steam units
3620 | Main transformer | Balance of Plant | Electrical | D1 | Forced - Immediate | 2024 | Gas | GG | 852 | CC steam units | TRE | Off-Peak | 687.2833 | 43 | 1 | 8 | 3620-Main transformer | D1-Forced - Immediate | 852-CC steam units
3620 | Main transformer | Balance of Plant | Electrical | D1 | Forced - Immediate | 2024 | Waste Heat | WH | 852 | CC steam units | MRO | Off-Peak | 7331.3333 | 70 | 1 | 1 | 3620-Main transformer | D1-Forced - Immediate | 852-CC steam units
3620 | Main transformer | Balance of Plant | Electrical | D1 | Forced - Immediate | 2024 | Waste Heat | WH | 852 | CC steam units | TRE | Off-Peak | 65084.5 | 95 | 1 | 1 | 3620-Main transformer | D1-Forced - Immediate | 852-CC steam units
3620 | Main transformer | Balance of Plant | Electrical | D1 | Forced - Immediate | 2024 | Gas | GG | 852 | CC steam units | SERC | Summer | 166.6832 | 137 | 1 | 1 | 3620-Main transformer | D1-Forced - Immediate | 852-CC steam units
3620 | Main transformer | Balance of Plant | Electrical | D1 | Forced - Immediate | 2024 | Gas | GG | 852 | CC steam units | SERC | Summer | 9560.7333 | 61 | 1 | 1 | 3620-Main transformer | D1-Forced - Immediate | 852-CC steam units
3620 | Main transformer | Balance of Plant | Electrical | D1 | Forced - Immediate | 2024 | Waste Heat | WH | 852 | CC steam units | NPCC | Summer | 338.402 | 182.92 | 1 | 1 | 3620-Main transformer | D1-Forced - Immediate | 852-CC steam units
3620 | Main transformer | Balance of Plant | Electrical | D1 | Forced - Immediate | 2024 | Waste Heat | WH | 852 | CC steam units | TRE | Summer | 41.65 | 49 | 1 | 1 | 3620-Main transformer | D1-Forced - Immediate | 852-CC steam units
3620 | Main transformer | Balance of Plant | Electrical | D1 | Forced - Immediate | 2024 | Waste Heat | WH | 852 | CC steam units | NPCC | Summer | 831.8309 | 174.51 | 1 | 1 | 3620-Main transformer | D1-Forced - Immediate | 852-CC steam units
3620 | Main transformer | Balance of Plant | Electrical | D1 | Forced - Immediate | 2024 | Waste Heat | WH | 852 | CC steam units | MRO | Summer | 96782.25 | 64.5 | 1 | 1 | 3620-Main transformer | D1-Forced - Immediate | 852-CC steam units
3620 | Main transformer | Balance of Plant | Electrical | U1 | Forced - Immediate | 2024 | Gas | GG | 852 | CC steam units | MRO | Off-Peak | 11977.625 | 170.5 | 1 | 1 | 3620-Main transformer | U1-Forced - Immediate | 852-CC steam units
3620 | Main transformer | Balance of Plant | Electrical | D1 | Forced - Immediate | 2024 | Waste Heat | WH | 852 | CC steam units | TRE | Summer | 112.8 | 94 | 1 | 1 | 3620-Main transformer | D1-Forced - Immediate | 852-CC steam units
3620 | Main transformer | Balance of Plant | Electrical | D1 | Forced - Immediate | 2024 | Waste Heat | WH | 852 | CC steam units | TRE | Summer | 3171.3 | 99 | 1 | 1 | 3620-Main transformer | D1-Forced - Immediate | 852-CC steam units
3620 | Main transformer | Balance of Plant | Electrical | U1 | Forced - Immediate | 2024 | Gas | GG | 852 | CC steam units | TRE | Off-Peak | 3757.5999 | 336 | 1 | 8 | 3620-Main transformer | U1-Forced - Immediate | 852-CC steam units
3620 | Main transformer | Balance of Plant | Electrical | U1 | Forced - Immediate | 2024 | Waste Heat | WH | 852 | CC steam units | TRE | Off-Peak | 1128.8498 | 321 | 1 | 1 | 3620-Main transformer | U1-Forced - Immediate | 852-CC steam units
3620 | Main transformer | Balance of Plant | Electrical | D1 | Forced - Immediate | 2024 | Waste Heat | WH | 852 | CC steam units | RFC | Summer | 326.7 | 60.5 | 1 | 1 | 3620-Main transformer | D1-Forced - Immediate | 852-CC steam units
3620 | Main transformer | Balance of Plant | Electrical | D1 | Forced - Immediate | 2024 | Waste Heat | WH | 852 | CC steam units | TRE | Winter | 303.8666 | 106 | 1 | 1 | 3620-Main transformer | D1-Forced - Immediate | 852-CC steam units
3620 | Main transformer | Balance of Plant | Electrical | U1 | Forced - Immediate | 2024 | Gas | OG | 852 | CC steam units | SERC | Off-Peak | 977.9999 | 180 | 1 | 1 | 3620-Main transformer | U1-Forced - Immediate | 852-CC steam units
3620 | Main transformer | Balance of Plant | Electrical | U1 | Forced - Immediate | 2024 | Waste Heat | WH | 852 | CC steam units | TRE | Off-Peak | 1642.9998 | 318 | 1 | 1 | 3620-Main transformer | U1-Forced - Immediate | 852-CC steam units
3620 | Main transformer | Balance of Plant | Electrical | D1 | Forced - Immediate | 2024 | Waste Heat | WH | 852 | CC steam units | WECC | Winter | 1636.8 | 99 | 1 | 1 | 3620-Main transformer | D1-Forced - Immediate | 852-CC steam units
3620 | Main transformer | Balance of Plant | Electrical | U1 | Forced - Immediate | 2024 | Waste Heat | WH | 852 | CC steam units | TRE | Off-Peak | 1030.75 | 217 | 1 | 1 | 3620-Main transformer | U1-Forced - Immediate | 852-CC steam units
3620 | Main transformer | Balance of Plant | Electrical | U1 | Forced - Immediate | 2024 | Waste Heat | WH | 852 | CC steam units | TRE | Off-Peak | 73.6666 | 170 | 1 | 1 | 3620-Main transformer | U1-Forced - Immediate | 852-CC steam units
3620 | Main transformer | Balance of Plant | Electrical | U1 | Forced - Immediate | 2024 | Waste Heat | WH | 852 | CC steam units | MRO | Summer | 771.85 | 129 | 1 | 1 | 3620-Main transformer | U1-Forced - Immediate | 852-CC steam units
3620 | Main transformer | Balance of Plant | Electrical | U1 | Forced - Immediate | 2024 | Gas | GG | 852 | CC steam units | NPCC | Off-Peak | 2732.1666 | 130 | 1 | 1 | 3620-Main transformer | U1-Forced - Immediate | 852-CC steam units
3620 | Main transformer | Balance of Plant | Electrical | U1 | Forced - Immediate | 2024 | Waste Heat | WH | 852 | CC steam units | TRE | Off-Peak | 5287.9165 | 175 | 1 | 1 | 3620-Main transformer | U1-Forced - Immediate | 852-CC steam units
3620 | Main transformer | Balance of Plant | Electrical | U1 | Forced - Immediate | 2024 | Waste Heat | WH | 852 | CC steam units | TRE | Off-Peak | 1055.8333 | 175 | 1 | 1 | 3620-Main transformer | U1-Forced - Immediate | 852-CC steam units
3620 | Main transformer | Balance of Plant | Electrical | U1 | Forced - Immediate | 2024 | Waste Heat | WH | 852 | CC steam units | RFC | Summer | 3325.75 | 265 | 1 | 1 | 3620-Main transformer | U1-Forced - Immediate | 852-CC steam units
3620 | Main transformer | Balance of Plant | Electrical | U1 | Forced - Immediate | 2024 | Waste Heat | WH | 852 | CC steam units | MRO | Off-Peak | 1901.62 | 28.56 | 1 | 1 | 3620-Main transformer | U1-Forced - Immediate | 852-CC steam units
3620 | Main transformer | Balance of Plant | Electrical | U1 | Forced - Immediate | 2024 | Waste Heat | WH | 852 | CC steam units | TRE | Off-Peak | 14198.34 | 98.1 | 1 | 1 | 3620-Main transformer | U1-Forced - Immediate | 852-CC steam units
3620 | Main transformer | Balance of Plant | Electrical | U1 | Forced - Immediate | 2024 | Waste Heat | WH | 852 | CC steam units | TRE | Off-Peak | 32466.9165 | 265 | 1 | 1 | 3620-Main transformer | U1-Forced - Immediate | 852-CC steam units
3620 | Main transformer | Balance of Plant | Electrical | U1 | Forced - Immediate | 2024 | Waste Heat | WH | 852 | CC steam units | TRE | Summer | 7093.3331 | 320 | 1 | 1 | 3620-Main transformer | U1-Forced - Immediate | 852-CC steam units
3620 | Main transformer | Balance of Plant | Electrical | U1 | Forced - Immediate | 2024 | Waste Heat | WH | 852 | CC steam units | RFC | Off-Peak | 4849.5 | 265 | 1 | 1 | 3620-Main transformer | U1-Forced - Immediate | 852-CC steam units
3620 | Main transformer | Balance of Plant | Electrical | U1 | Forced - Immediate | 2024 | Waste Heat | WH | 852 | CC steam units | TRE | Off-Peak | 55375 | 250 | 1 | 1 | 3620-Main transformer | U1-Forced - Immediate | 852-CC steam units
3620 | Main transformer | Balance of Plant | Electrical | U1 | Forced - Immediate | 2024 | Waste Heat | WH | 852 | CC steam units | NPCC | Off-Peak | 69972.7499 | 135 | 1 | 1 | 3620-Main transformer | U1-Forced - Immediate | 852-CC steam units
3620 | Main transformer | Balance of Plant | Electrical | U1 | Forced - Immediate | 2024 | Waste Heat | WH | 852 | CC steam units | NPCC | Summer | 86400 | 120 | 1 | 1 | 3620-Main transformer | U1-Forced - Immediate | 852-CC steam units
3620 | Main transformer | Balance of Plant | Electrical | U1 | Forced - Immediate | 2024 | Waste Heat | WH | 852 | CC steam units | NPCC | Off-Peak | 89280 | 120 | 2 | 2 | 3620-Main transformer | U1-Forced - Immediate | 852-CC steam units
3620 | Main transformer | Balance of Plant | Electrical | U1 | Forced - Immediate | 2024 | Waste Heat | WH | 852 | CC steam units | NPCC | Off-Peak | 97335 | 135 | 1 | 1 | 3620-Main transformer | U1-Forced - Immediate | 852-CC steam units
3620 | Main transformer | Balance of Plant | Electrical | U1 | Forced - Immediate | 2024 | Waste Heat | WH | 852 | CC steam units | MRO | Summer | 1171.75 | 129 | 1 | 1 | 3620-Main transformer | U1-Forced - Immediate | 852-CC steam units
3620 | Main transformer | Balance of Plant | Electrical | U1 | Forced - Immediate | 2024 | Waste Heat | WH | 852 | CC steam units | WECC | Winter | 34.0665 | 292 | 1 | 1 | 3620-Main transformer | U1-Forced - Immediate | 852-CC steam units
3620 | Main transformer | Balance of Plant | Electrical | U1 | Forced - Immediate | 2024 | Waste Heat | WH | 852 | CC steam units | TRE | Off-Peak | 1714664.3 | 382 | 1 | 1 | 3620-Main transformer | U1-Forced - Immediate | 852-CC steam units
3620 | Main transformer | Balance of Plant | Electrical | U1 | Forced - Immediate | 2024 | Waste Heat | WH | 852 | CC steam units | SERC | Off-Peak | 283366.4166 | 143 | 1 | 1 | 3620-Main transformer | U1-Forced - Immediate | 852-CC steam units
3620 | Main transformer | Balance of Plant | Electrical | U1 | Forced - Immediate | 2024 | Waste Heat | WH | 852 | CC steam units | MRO | Summer | 1507.15 | 129 | 1 | 1 | 3620-Main transformer | U1-Forced - Immediate | 852-CC steam units
3620 | Main transformer | Balance of Plant | Electrical | U1 | Forced - Immediate | 2024 | Waste Heat | WH | 852 | CC steam units | WECC | Winter | 9661.2 | 249 | 1 | 1 | 3620-Main transformer | U1-Forced - Immediate | 852-CC steam units
3620 | Main transformer | Balance of Plant | Electrical | U1 | Forced - Immediate | 2024 | Waste Heat | WH | 852 | CC steam units | NPCC | Summer | 113.112 | 282.78 | 1 | 1 | 3620-Main transformer | U1-Forced - Immediate | 852-CC steam units
3620 | Main transformer | Balance of Plant | Electrical | U1 | Forced - Immediate | 2024 | Waste Heat | WH | 852 | CC steam units | TRE | Summer | 1316.5832 | 185 | 1 | 1 | 3620-Main transformer | U1-Forced - Immediate | 852-CC steam units
3620 | Main transformer | Balance of Plant | Electrical | U1 | Forced - Immediate | 2024 | Waste Heat | WH | 852 | CC steam units | SERC | Summer | 1601.6999 | 171 | 1 | 1 | 3620-Main transformer | U1-Forced - Immediate | 852-CC steam units
3620 | Main transformer | Balance of Plant | Electrical | U1 | Forced - Immediate | 2024 | Waste Heat | WH | 852 | CC steam units | TRE | Summer | 4609.9998 | 300 | 1 | 1 | 3620-Main transformer | U1-Forced - Immediate | 852-CC steam units
3620 | Main transformer | Balance of Plant | Electrical | U1 | Forced - Immediate | 2024 | Waste Heat | WH | 852 | CC steam units | NPCC | Summer | 344.0488 | 282.78 | 1 | 1 | 3620-Main transformer | U1-Forced - Immediate | 852-CC steam units
3620 | Main transformer | Balance of Plant | Electrical | U1 | Forced - Immediate | 2024 | Waste Heat | WH | 852 | CC steam units | NPCC | Summer | 46549.9999 | 120 | 1 | 1 | 3620-Main transformer | U1-Forced - Immediate | 852-CC steam units
3620 | Main transformer | Balance of Plant | Electrical | U1 | Forced - Immediate | 2024 | Waste Heat | WH | 852 | CC steam units | NPCC | Summer | 17280 | 120 | 1 | 1 | 3620-Main transformer | U1-Forced - Immediate | 852-CC steam units
3620 | Main transformer | Balance of Plant | Electrical | U1 | Forced - Immediate | 2024 | Waste Heat | WH | 852 | CC steam units | NPCC | Summer | 89280 | 120 | 1 | 1 | 3620-Main transformer | U1-Forced - Immediate | 852-CC steam units
3620 | Main transformer | Balance of Plant | Electrical | U1 | Forced - Immediate | 2024 | Waste Heat | WH | 852 | CC steam units | WECC | Winter | 433.1332 | 292 | 1 | 1 | 3620-Main transformer | U1-Forced - Immediate | 852-CC steam units
3620 | Main transformer | Balance of Plant | Electrical | U1 | Forced - Immediate | 2024 | Waste Heat | WH | 852 | CC steam units | WECC | Winter | 24.3332 | 292 | 1 | 1 | 3620-Main transformer | U1-Forced - Immediate | 852-CC steam units
3620 | Main transformer | Balance of Plant | Electrical | U1 | Forced - Immediate | 2024 | Waste Heat | WH | 852 | CC steam units | WECC | Winter | 58.4 | 292 | 1 | 1 | 3620-Main transformer | U1-Forced - Immediate | 852-CC steam units
3620 | Main transformer | Balance of Plant | Electrical | U1 | Forced - Immediate | 2024 | Waste Heat | WH | 852 | CC steam units | TRE | Winter | 5882.8 | 382 | 1 | 1 | 3620-Main transformer | U1-Forced - Immediate | 852-CC steam units
3620 | Main transformer | Balance of Plant | Electrical | U1 | Forced - Immediate | 2024 | Waste Heat | WH | 852 | CC steam units | NPCC | Winter | 61.2688 | 282.78 | 1 | 1 | 3620-Main transformer | U1-Forced - Immediate | 852-CC steam units
3620 | Main transformer | Balance of Plant | Electrical | U1 | Forced - Immediate | 2024 | Waste Heat | WH | 852 | CC steam units | NPCC | Winter | 100440 | 135 | 1 | 1 | 3620-Main transformer | U1-Forced - Immediate | 852-CC steam units
3620 | Main transformer | Balance of Plant | Electrical | U3 | Forced - Postponed | 2024 | Waste Heat | WH | 852 | CC steam units | NPCC | Summer | 14938 | 120 | 1 | 1 | 3620-Main transformer | U3-Forced - Postponed | 852-CC steam units
3620 | Main transformer | Balance of Plant | Electrical | U1 | Forced - Immediate | 2024 | Gas | GG | 861 | CoG GT units | TRE | Summer | 8527.7499 | 165 | 1 | 1 | 3620-Main transformer | U1-Forced - Immediate | 861-CoG GT units
3620 | Main transformer | Balance of Plant | Electrical | U1 | Forced - Immediate | 2024 | Gas | GG | 861 | CoG GT units | WECC | Off-Peak | 401.555 | 44.7 | 1 | 1 | 3620-Main transformer | U1-Forced - Immediate | 861-CoG GT units
3620 | Main transformer | Balance of Plant | Electrical | U1 | Forced - Immediate | 2024 | Gas | GG | 861 | CoG GT units | TRE | Summer | 69863.8999 | 174 | 1 | 1 | 3620-Main transformer | U1-Forced - Immediate | 861-CoG GT units
3620 | Main transformer | Balance of Plant | Electrical | U1 | Forced - Immediate | 2024 | Gas | GG | 861 | CoG GT units | WECC | Winter | 365.12 | 44.8 | 1 | 1 | 3620-Main transformer | U1-Forced - Immediate | 861-CoG GT units
3620 | Main transformer | Balance of Plant | Electrical | U1 | Forced - Immediate | 2024 | Waste Heat | WH | 862 | CoG steam units | TRE | Summer | 1572.2665 | 268 | 1 | 1 | 3620-Main transformer | U1-Forced - Immediate | 862-CoG steam units
3621 | Unit auxiliaries transformer | Balance of Plant | Electrical | D3 | Forced - Postponed | 2024 | Gas | GG | 100 | Fossil-Steam | MRO | Winter | 611 | 26 | 1 | 1 | 3621-Unit auxiliaries transformer | D3-Forced - Postponed | 100-Fossil-Steam
3621 | Unit auxiliaries transformer | Balance of Plant | Electrical | D1 | Forced - Immediate | 2024 | Coal | CC | 100 | Fossil-Steam | SERC | Off-Peak | 2673 | 243 | 1 | 1 | 3621-Unit auxiliaries transformer | D1-Forced - Immediate | 100-Fossil-Steam
3621 | Unit auxiliaries transformer | Balance of Plant | Electrical | D1 | Forced - Immediate | 2024 | Gas | GG | 100 | Fossil-Steam | TRE | Summer | 119400.25 | 383 | 1 | 1 | 3621-Unit auxiliaries transformer | D1-Forced - Immediate | 100-Fossil-Steam
3621 | Unit auxiliaries transformer | Balance of Plant | Electrical | D1 | Forced - Immediate | 2024 | Coal | CC | 100 | Fossil-Steam | SERC | Summer | 170.5 | 155 | 1 | 1 | 3621-Unit auxiliaries transformer | D1-Forced - Immediate | 100-Fossil-Steam
3621 | Unit auxiliaries transformer | Balance of Plant | Electrical | D3 | Forced - Postponed | 2024 | Gas | GG | 100 | Fossil-Steam | MRO | Winter | 1151.5 | 49 | 1 | 1 | 3621-Unit auxiliaries transformer | D3-Forced - Postponed | 100-Fossil-Steam
3621 | Unit auxiliaries transformer | Balance of Plant | Electrical | D2 | Forced - Delayed | 2024 | Coal | LI | 100 | Fossil-Steam | TRE | Off-Peak | 1679 | 365 | 1 | 1 | 3621-Unit auxiliaries transformer | D2-Forced - Delayed | 100-Fossil-Steam
3621 | Unit auxiliaries transformer | Balance of Plant | Electrical | U1 | Forced - Immediate | 2024 | Coal | CC | 100 | Fossil-Steam | TRE | Off-Peak | 63145.8664 | 824 | 1 | 1 | 3621-Unit auxiliaries transformer | U1-Forced - Immediate | 100-Fossil-Steam
3621 | Unit auxiliaries transformer | Balance of Plant | Electrical | U1 | Forced - Immediate | 2024 | Coal | CC | 100 | Fossil-Steam | RFC | Off-Peak | 1978.6662 | 742 | 1 | 1 | 3621-Unit auxiliaries transformer | U1-Forced - Immediate | 100-Fossil-Steam
3621 | Unit auxiliaries transformer | Balance of Plant | Electrical | D3 | Forced - Postponed | 2024 | Gas | GG | 100 | Fossil-Steam | MRO | Winter | 2160.4666 | 92 | 1 | 1 | 3621-Unit auxiliaries transformer | D3-Forced - Postponed | 100-Fossil-Steam
3621 | Unit auxiliaries transformer | Balance of Plant | Electrical | SF | Startup Failure | 2024 | Coal | CC | 100 | Fossil-Steam | TRE | Winter | 8899.2 | 824 | 1 | 1 | 3621-Unit auxiliaries transformer | SF-Startup Failure | 100-Fossil-Steam
3621 | Unit auxiliaries transformer | Balance of Plant | Electrical | U1 | Forced - Immediate | 2024 | Coal | LI | 100 | Fossil-Steam | TRE | Summer | 5200.8331 | 395 | 1 | 1 | 3621-Unit auxiliaries transformer | U1-Forced - Immediate | 100-Fossil-Steam
3621 | Unit auxiliaries transformer | Balance of Plant | Electrical | U1 | Forced - Immediate | 2024 | Coal | CC | 100 | Fossil-Steam | RFC | Summer | 30355.4998 | 630 | 1 | 1 | 3621-Unit auxiliaries transformer | U1-Forced - Immediate | 100-Fossil-Steam
3621 | Unit auxiliaries transformer | Balance of Plant | Electrical | U1 | Forced - Immediate | 2024 | Coal | CC | 100 | Fossil-Steam | SERC | Winter | 1960.2 | 297 | 1 | 1 | 3621-Unit auxiliaries transformer | U1-Forced - Immediate | 100-Fossil-Steam
3621 | Unit auxiliaries transformer | Balance of Plant | Electrical | U1 | Forced - Immediate | 2024 | Coal | CC | 100 | Fossil-Steam | RFC | Off-Peak | 77409.5 | 595 | 1 | 1 | 3621-Unit auxiliaries transformer | U1-Forced - Immediate | 100-Fossil-Steam
3621 | Unit auxiliaries transformer | Balance of Plant | Electrical | U1 | Forced - Immediate | 2024 | Gas | GG | 100 | Fossil-Steam | TRE | Summer | 175.2 | 146 | 1 | 1 | 3621-Unit auxiliaries transformer | U1-Forced - Immediate | 100-Fossil-Steam
3621 | Unit auxiliaries transformer | Balance of Plant | Electrical | U1 | Forced - Immediate | 2024 | Coal | CC | 100 | Fossil-Steam | RFC | Winter | 10556.63 | 334.6 | 1 | 1 | 3621-Unit auxiliaries transformer | U1-Forced - Immediate | 100-Fossil-Steam
3621 | Unit auxiliaries transformer | Balance of Plant | Electrical | U1 | Forced - Immediate | 2024 | Gas | GG | 100 | Fossil-Steam | RFC | Off-Peak | 2313.033 | 431 | 1 | 1 | 3621-Unit auxiliaries transformer | U1-Forced - Immediate | 100-Fossil-Steam
3621 | Unit auxiliaries transformer | Balance of Plant | Electrical | U1 | Forced - Immediate | 2024 | Gas | GG | 100 | Fossil-Steam | RFC | Off-Peak | 761.433 | 431 | 1 | 1 | 3621-Unit auxiliaries transformer | U1-Forced - Immediate | 100-Fossil-Steam
3621 | Unit auxiliaries transformer | Balance of Plant | Electrical | U1 | Forced - Immediate | 2024 | Gas | GG | 100 | Fossil-Steam | RFC | Summer | 2313.033 | 431 | 1 | 1 | 3621-Unit auxiliaries transformer | U1-Forced - Immediate | 100-Fossil-Steam
3621 | Unit auxiliaries transformer | Balance of Plant | Electrical | U1 | Forced - Immediate | 2024 | Gas | GG | 100 | Fossil-Steam | RFC | Summer | 912.283 | 431 | 1 | 1 | 3621-Unit auxiliaries transformer | U1-Forced - Immediate | 100-Fossil-Steam
3621 | Unit auxiliaries transformer | Balance of Plant | Electrical | U1 | Forced - Immediate | 2024 | Nuclear | NU | 200 | Nuclear | SERC | Off-Peak | 40102.4 | 964 | 1 | 1 | 3621-Unit auxiliaries transformer | U1-Forced - Immediate | 200-Nuclear
3621 | Unit auxiliaries transformer | Balance of Plant | Electrical | D1 | Forced - Immediate | 2024 | Nuclear | NU | 200 | Nuclear | RFC | Off-Peak | 17916.4498 | 279 | 1 | 1 | 3621-Unit auxiliaries transformer | D1-Forced - Immediate | 200-Nuclear
3621 | Unit auxiliaries transformer | Balance of Plant | Electrical | D1 | Forced - Immediate | 2024 | Nuclear | NU | 200 | Nuclear | SERC | Summer | 5782.8931 | 387.68 | 1 | 1 | 3621-Unit auxiliaries transformer | D1-Forced - Immediate | 200-Nuclear
3621 | Unit auxiliaries transformer | Balance of Plant | Electrical | U1 | Forced - Immediate | 2024 | Gas | GG | 300 | Gas Turbine/Jet Engine (Simple Cycle Operation) | SERC | Off-Peak | 686.28 | 50.4 | 4 | 4 | 3621-Unit auxiliaries transformer | U1-Forced - Immediate | 300-Gas Turbine/Jet Engine (Simple Cycle Operation)
3621 | Unit auxiliaries transformer | Balance of Plant | Electrical | U1 | Forced - Immediate | 2024 | Gas | GG | 300 | Gas Turbine/Jet Engine (Simple Cycle Operation) | WECC | Off-Peak | 275 | 55 | 1 | 1 | 3621-Unit auxiliaries transformer | U1-Forced - Immediate | 300-Gas Turbine/Jet Engine (Simple Cycle Operation)
3621 | Unit auxiliaries transformer | Balance of Plant | Electrical | U1 | Forced - Immediate | 2024 | Gas | GG | 300 | Gas Turbine/Jet Engine (Simple Cycle Operation) | SERC | Off-Peak | 687.12 | 50.4 | 4 | 4 | 3621-Unit auxiliaries transformer | U1-Forced - Immediate | 300-Gas Turbine/Jet Engine (Simple Cycle Operation)
3621 | Unit auxiliaries transformer | Balance of Plant | Electrical | U1 | Forced - Immediate | 2024 | Gas | GG | 300 | Gas Turbine/Jet Engine (Simple Cycle Operation) | TRE | Off-Peak | 1526.4333 | 46 | 1 | 1 | 3621-Unit auxiliaries transformer | U1-Forced - Immediate | 300-Gas Turbine/Jet Engine (Simple Cycle Operation)
3621 | Unit auxiliaries transformer | Balance of Plant | Electrical | U1 | Forced - Immediate | 2024 | Gas | GG | 300 | Gas Turbine/Jet Engine (Simple Cycle Operation) | SERC | Off-Peak | 706.5 | 157 | 1 | 1 | 3621-Unit auxiliaries transformer | U1-Forced - Immediate | 300-Gas Turbine/Jet Engine (Simple Cycle Operation)
3621 | Unit auxiliaries transformer | Balance of Plant | Electrical | U1 | Forced - Immediate | 2024 | Gas | GG | 300 | Gas Turbine/Jet Engine (Simple Cycle Operation) | TRE | Winter | 187.8333 | 98 | 1 | 1 | 3621-Unit auxiliaries transformer | U1-Forced - Immediate | 300-Gas Turbine/Jet Engine (Simple Cycle Operation)
3621 | Unit auxiliaries transformer | Balance of Plant | Electrical | U1 | Forced - Immediate | 2024 | Gas | GG | 300 | Gas Turbine/Jet Engine (Simple Cycle Operation) | SERC | Off-Peak | 687.96 | 50.4 | 1 | 1 | 3621-Unit auxiliaries transformer | U1-Forced - Immediate | 300-Gas Turbine/Jet Engine (Simple Cycle Operation)
3621 | Unit auxiliaries transformer | Balance of Plant | Electrical | U1 | Forced - Immediate | 2024 | Gas | GG | 300 | Gas Turbine/Jet Engine (Simple Cycle Operation) | SERC | Off-Peak | 1677 | 43 | 1 | 1 | 3621-Unit auxiliaries transformer | U1-Forced - Immediate | 300-Gas Turbine/Jet Engine (Simple Cycle Operation)
3621 | Unit auxiliaries transformer | Balance of Plant | Electrical | U1 | Forced - Immediate | 2024 | Gas | GG | 300 | Gas Turbine/Jet Engine (Simple Cycle Operation) | SERC | Off-Peak | 785 | 157 | 1 | 1 | 3621-Unit auxiliaries transformer | U1-Forced - Immediate | 300-Gas Turbine/Jet Engine (Simple Cycle Operation)
3621 | Unit auxiliaries transformer | Balance of Plant | Electrical | U1 | Forced - Immediate | 2024 | Gas | GG | 300 | Gas Turbine/Jet Engine (Simple Cycle Operation) | MRO | Winter | 1950.5 | 83 | 2 | 2 | 3621-Unit auxiliaries transformer | U1-Forced - Immediate | 300-Gas Turbine/Jet Engine (Simple Cycle Operation)
3621 | Unit auxiliaries transformer | Balance of Plant | Electrical | U1 | Forced - Immediate | 2024 | Gas | GG | 300 | Gas Turbine/Jet Engine (Simple Cycle Operation) | SERC | Off-Peak | 1099 | 157 | 1 | 1 | 3621-Unit auxiliaries transformer | U1-Forced - Immediate | 300-Gas Turbine/Jet Engine (Simple Cycle Operation)
3621 | Unit auxiliaries transformer | Balance of Plant | Electrical | U1 | Forced - Immediate | 2024 | Gas | GG | 300 | Gas Turbine/Jet Engine (Simple Cycle Operation) | SERC | Summer | 728.48 | 47.1 | 3 | 3 | 3621-Unit auxiliaries transformer | U1-Forced - Immediate | 300-Gas Turbine/Jet Engine (Simple Cycle Operation)
3621 | Unit auxiliaries transformer | Balance of Plant | Electrical | U1 | Forced - Immediate | 2024 | Gas | GG | 300 | Gas Turbine/Jet Engine (Simple Cycle Operation) | TRE | Off-Peak | 1504.9666 | 46 | 1 | 1 | 3621-Unit auxiliaries transformer | U1-Forced - Immediate | 300-Gas Turbine/Jet Engine (Simple Cycle Operation)
3621 | Unit auxiliaries transformer | Balance of Plant | Electrical | U1 | Forced - Immediate | 2024 | Gas | GG | 300 | Gas Turbine/Jet Engine (Simple Cycle Operation) | MRO | Winter | 3452.0133 | 71.2 | 1 | 1 | 3621-Unit auxiliaries transformer | U1-Forced - Immediate | 300-Gas Turbine/Jet Engine (Simple Cycle Operation)
3621 | Unit auxiliaries transformer | Balance of Plant | Electrical | U1 | Forced - Immediate | 2024 | Gas | GG | 300 | Gas Turbine/Jet Engine (Simple Cycle Operation) | RFC | Off-Peak | 2168.7803 | 84.17 | 1 | 1 | 3621-Unit auxiliaries transformer | U1-Forced - Immediate | 300-Gas Turbine/Jet Engine (Simple Cycle Operation)
3621 | Unit auxiliaries transformer | Balance of Plant | Electrical | U1 | Forced - Immediate | 2024 | Oil | DI | 300 | Gas Turbine/Jet Engine (Simple Cycle Operation) | NPCC | Off-Peak | 390.526 | 98.04 | 1 | 1 | 3621-Unit auxiliaries transformer | U1-Forced - Immediate | 300-Gas Turbine/Jet Engine (Simple Cycle Operation)
3621 | Unit auxiliaries transformer | Balance of Plant | Electrical | U1 | Forced - Immediate | 2024 | Gas | GG | 300 | Gas Turbine/Jet Engine (Simple Cycle Operation) | SERC | Off-Peak | 3881.64 | 50.4 | 1 | 1 | 3621-Unit auxiliaries transformer | U1-Forced - Immediate | 300-Gas Turbine/Jet Engine (Simple Cycle Operation)
3621 | Unit auxiliaries transformer | Balance of Plant | Electrical | U1 | Forced - Immediate | 2024 | Gas | GG | 300 | Gas Turbine/Jet Engine (Simple Cycle Operation) | RFC | Summer | 113.1916 | 79.9 | 1 | 1 | 3621-Unit auxiliaries transformer | U1-Forced - Immediate | 300-Gas Turbine/Jet Engine (Simple Cycle Operation)
3621 | Unit auxiliaries transformer | Balance of Plant | Electrical | U1 | Forced - Immediate | 2024 | Gas | GG | 300 | Gas Turbine/Jet Engine (Simple Cycle Operation) | TRE | Winter | 209.99 | 49.8 | 1 | 1 | 3621-Unit auxiliaries transformer | U1-Forced - Immediate | 300-Gas Turbine/Jet Engine (Simple Cycle Operation)
3621 | Unit auxiliaries transformer | Balance of Plant | Electrical | U1 | Forced - Immediate | 2024 | Gas | GG | 300 | Gas Turbine/Jet Engine (Simple Cycle Operation) | WECC | Summer | 251.3066 | 99.2 | 1 | 1 | 3621-Unit auxiliaries transformer | U1-Forced - Immediate | 300-Gas Turbine/Jet Engine (Simple Cycle Operation)
3621 | Unit auxiliaries transformer | Balance of Plant | Electrical | U1 | Forced - Immediate | 2024 | Gas | GG | 300 | Gas Turbine/Jet Engine (Simple Cycle Operation) | SERC | Winter | 16065 | 45 | 1 | 1 | 3621-Unit auxiliaries transformer | U1-Forced - Immediate | 300-Gas Turbine/Jet Engine (Simple Cycle Operation)
3621 | Unit auxiliaries transformer | Balance of Plant | Electrical | U1 | Forced - Immediate | 2024 | Gas | GG | 300 | Gas Turbine/Jet Engine (Simple Cycle Operation) | WECC | Summer | 264.5333 | 99.2 | 1 | 1 | 3621-Unit auxiliaries transformer | U1-Forced - Immediate | 300-Gas Turbine/Jet Engine (Simple Cycle Operation)
3621 | Unit auxiliaries transformer | Balance of Plant | Electrical | U1 | Forced - Immediate | 2024 | Oil | DI | 300 | Gas Turbine/Jet Engine (Simple Cycle Operation) | SERC | Off-Peak | 174306.65 | 69 | 1 | 1 | 3621-Unit auxiliaries transformer | U1-Forced - Immediate | 300-Gas Turbine/Jet Engine (Simple Cycle Operation)
3621 | Unit auxiliaries transformer | Balance of Plant | Electrical | U1 | Forced - Immediate | 2024 | Gas | GG | 300 | Gas Turbine/Jet Engine (Simple Cycle Operation) | SERC | Summer | 727.695 | 47.1 | 2 | 2 | 3621-Unit auxiliaries transformer | U1-Forced - Immediate | 300-Gas Turbine/Jet Engine (Simple Cycle Operation)
3621 | Unit auxiliaries transformer | Balance of Plant | Electrical | U1 | Forced - Immediate | 2024 | Gas | GG | 300 | Gas Turbine/Jet Engine (Simple Cycle Operation) | SERC | Summer | 729.265 | 47.1 | 3 | 3 | 3621-Unit auxiliaries transformer | U1-Forced - Immediate | 300-Gas Turbine/Jet Engine (Simple Cycle Operation)
3621 | Unit auxiliaries transformer | Balance of Plant | Electrical | U1 | Forced - Immediate | 2024 | Gas | GG | 300 | Gas Turbine/Jet Engine (Simple Cycle Operation) | SERC | Summer | 899.5816 | 58.1 | 1 | 1 | 3621-Unit auxiliaries transformer | U1-Forced - Immediate | 300-Gas Turbine/Jet Engine (Simple Cycle Operation)
3621 | Unit auxiliaries transformer | Balance of Plant | Electrical | U1 | Forced - Immediate | 2024 | Gas | GG | 300 | Gas Turbine/Jet Engine (Simple Cycle Operation) | TRE | Winter | 1017.3333 | 70 | 1 | 1 | 3621-Unit auxiliaries transformer | U1-Forced - Immediate | 300-Gas Turbine/Jet Engine (Simple Cycle Operation)
3621 | Unit auxiliaries transformer | Balance of Plant | Electrical | U1 | Forced - Immediate | 2024 | Gas | GG | 300 | Gas Turbine/Jet Engine (Simple Cycle Operation) | SERC | Winter | 1499.9999 | 90 | 1 | 1 | 3621-Unit auxiliaries transformer | U1-Forced - Immediate | 300-Gas Turbine/Jet Engine (Simple Cycle Operation)
3621 | Unit auxiliaries transformer | NULL | NULL | U1 | Forced - Immediate | 2024 | Gas | GG | 361 | Gas Turbine/Jet Engine with HSRG | MRO | Off-Peak | 384.93 | 126.9 | 1 | 1 | 3621-Unit auxiliaries transformer | U1-Forced - Immediate | 361-Gas Turbine/Jet Engine with HSRG
3621 | Unit auxiliaries transformer | NULL | NULL | U1 | Forced - Immediate | 2024 | Gas | GG | 361 | Gas Turbine/Jet Engine with HSRG | MRO | Off-Peak | 10346.58 | 126.9 | 1 | 1 | 3621-Unit auxiliaries transformer | U1-Forced - Immediate | 361-Gas Turbine/Jet Engine with HSRG
3621 | Unit auxiliaries transformer | Balance of Plant | Electrical | U1 | Forced - Immediate | 2024 | Oil | DI | 400 | Internal Combustion/Reciprocating Engines | MRO | Winter | 245952 | 28 | 1 | 1 | 3621-Unit auxiliaries transformer | U1-Forced - Immediate | 400-Internal Combustion/Reciprocating Engines
3621 | Unit auxiliaries transformer | Balance of Plant | Electrical | U1 | Forced - Immediate | 2024 | Hydro | WA | 500 | Pumped Storage/Hydro | WECC | Winter | 348.4833 | 103 | 1 | 1 | 3621-Unit auxiliaries transformer | U1-Forced - Immediate | 500-Pumped Storage/Hydro
3621 | Unit auxiliaries transformer | Balance of Plant | Electrical | U1 | Forced - Immediate | 2024 | Hydro | WA | 500 | Pumped Storage/Hydro | SERC | Summer | 37 | 30 | 1 | 1 | 3621-Unit auxiliaries transformer | U1-Forced - Immediate | 500-Pumped Storage/Hydro
3621 | Unit auxiliaries transformer | Balance of Plant | Electrical | U1 | Forced - Immediate | 2024 | Geothermal | GE | 830 | Geothermal | WECC | Off-Peak | 1747.2 | 72 | 1 | 1 | 3621-Unit auxiliaries transformer | U1-Forced - Immediate | 830-Geothermal
3621 | Unit auxiliaries transformer | Balance of Plant | Electrical | U1 | Forced - Immediate | 2024 | Geothermal | GE | 830 | Geothermal | WECC | Off-Peak | 221.9 | 42 | 1 | 1 | 3621-Unit auxiliaries transformer | U1-Forced - Immediate | 830-Geothermal
3621 | Unit auxiliaries transformer | Balance of Plant | Electrical | D1 | Forced - Immediate | 2024 | Gas | GG | 850 | Combined Cycle Block | SERC | Summer | 65.9999 | 360 | 1 | 1 | 3621-Unit auxiliaries transformer | D1-Forced - Immediate | 850-Combined Cycle Block
3621 | Unit auxiliaries transformer | Balance of Plant | Electrical | D1 | Forced - Immediate | 2024 | Gas | GG | 850 | Combined Cycle Block | SERC | Winter | 139.9166 | 73 | 1 | 1 | 3621-Unit auxiliaries transformer | D1-Forced - Immediate | 850-Combined Cycle Block
3621 | Unit auxiliaries transformer | Balance of Plant | Electrical | D1 | Forced - Immediate | 2024 | Gas | GG | 850 | Combined Cycle Block | NPCC | Off-Peak | 316.4699 | 246.6 | 1 | 1 | 3621-Unit auxiliaries transformer | D1-Forced - Immediate | 850-Combined Cycle Block
3621 | Unit auxiliaries transformer | Balance of Plant | Electrical | D1 | Forced - Immediate | 2024 | Gas | GG | 850 | Combined Cycle Block | NPCC | Summer | 250.3666 | 103.6 | 1 | 1 | 3621-Unit auxiliaries transformer | D1-Forced - Immediate | 850-Combined Cycle Block
3621 | Unit auxiliaries transformer | Balance of Plant | Electrical | U1 | Forced - Immediate | 2024 | Gas | GG | 850 | Combined Cycle Block | NPCC | Off-Peak | 6842.38 | 352.7 | 1 | 1 | 3621-Unit auxiliaries transformer | U1-Forced - Immediate | 850-Combined Cycle Block
3621 | Unit auxiliaries transformer | Balance of Plant | Electrical | U1 | Forced - Immediate | 2024 | Gas | GG | 850 | Combined Cycle Block | NPCC | Summer | 1516.6665 | 280 | 1 | 1 | 3621-Unit auxiliaries transformer | U1-Forced - Immediate | 850-Combined Cycle Block
3621 | Unit auxiliaries transformer | Balance of Plant | Electrical | SF | Startup Failure | 2024 | Gas | GG | 851 | CC GT units | RFC | Winter | 2843.3999 | 126 | 1 | 1 | 3621-Unit auxiliaries transformer | SF-Startup Failure | 851-CC GT units
3621 | Unit auxiliaries transformer | Balance of Plant | Electrical | U1 | Forced - Immediate | 2024 | Gas | GG | 851 | CC GT units | TRE | Off-Peak | 900.8432 | 206.3 | 1 | 1 | 3621-Unit auxiliaries transformer | U1-Forced - Immediate | 851-CC GT units
3621 | Unit auxiliaries transformer | Balance of Plant | Electrical | U1 | Forced - Immediate | 2024 | Gas | GG | 851 | CC GT units | SERC | Off-Peak | 1118.75 | 179 | 1 | 1 | 3621-Unit auxiliaries transformer | U1-Forced - Immediate | 851-CC GT units
3621 | Unit auxiliaries transformer | Balance of Plant | Electrical | U1 | Forced - Immediate | 2024 | Gas | GG | 851 | CC GT units | MRO | Off-Peak | 4105.0666 | 179 | 1 | 1 | 3621-Unit auxiliaries transformer | U1-Forced - Immediate | 851-CC GT units
3621 | Unit auxiliaries transformer | Balance of Plant | Electrical | SF | Startup Failure | 2024 | Gas | GG | 851 | CC GT units | TRE | Winter | 21570.3999 | 177 | 1 | 1 | 3621-Unit auxiliaries transformer | SF-Startup Failure | 851-CC GT units
3621 | Unit auxiliaries transformer | Balance of Plant | Electrical | U1 | Forced - Immediate | 2024 | Gas | GG | 851 | CC GT units | TRE | Off-Peak | 1112.5099 | 207.3 | 1 | 1 | 3621-Unit auxiliaries transformer | U1-Forced - Immediate | 851-CC GT units
3621 | Unit auxiliaries transformer | Balance of Plant | Electrical | U1 | Forced - Immediate | 2024 | Gas | GG | 851 | CC GT units | RFC | Off-Peak | 1625 | 325 | 1 | 1 | 3621-Unit auxiliaries transformer | U1-Forced - Immediate | 851-CC GT units
3621 | Unit auxiliaries transformer | Balance of Plant | Electrical | U1 | Forced - Immediate | 2024 | Gas | GG | 851 | CC GT units | SERC | Winter | 1274 | 182 | 1 | 1 | 3621-Unit auxiliaries transformer | U1-Forced - Immediate | 851-CC GT units
3621 | Unit auxiliaries transformer | Balance of Plant | Electrical | U1 | Forced - Immediate | 2024 | Gas | GG | 851 | CC GT units | WECC | Off-Peak | 1225 | 140 | 1 | 1 | 3621-Unit auxiliaries transformer | U1-Forced - Immediate | 851-CC GT units
3621 | Unit auxiliaries transformer | Balance of Plant | Electrical | U1 | Forced - Immediate | 2024 | Gas | GG | 851 | CC GT units | SERC | Winter | 2167.85 | 227 | 1 | 1 | 3621-Unit auxiliaries transformer | U1-Forced - Immediate | 851-CC GT units
3621 | Unit auxiliaries transformer | Balance of Plant | Electrical | U1 | Forced - Immediate | 2024 | Gas | GG | 851 | CC GT units | RFC | Off-Peak | 11391.25 | 325 | 1 | 1 | 3621-Unit auxiliaries transformer | U1-Forced - Immediate | 851-CC GT units
3621 | Unit auxiliaries transformer | Balance of Plant | Electrical | U1 | Forced - Immediate | 2024 | Gas | GG | 851 | CC GT units | SERC | Off-Peak | 2201.1382 | 209.3 | 1 | 1 | 3621-Unit auxiliaries transformer | U1-Forced - Immediate | 851-CC GT units
3621 | Unit auxiliaries transformer | Balance of Plant | Electrical | U1 | Forced - Immediate | 2024 | Gas | GG | 851 | CC GT units | SERC | Winter | 1920.1 | 182 | 1 | 1 | 3621-Unit auxiliaries transformer | U1-Forced - Immediate | 851-CC GT units
3621 | Unit auxiliaries transformer | Balance of Plant | Electrical | U1 | Forced - Immediate | 2024 | Gas | GG | 851 | CC GT units | SERC | Winter | 9874.5 | 227 | 1 | 1 | 3621-Unit auxiliaries transformer | U1-Forced - Immediate | 851-CC GT units
3621 | Unit auxiliaries transformer | Balance of Plant | Electrical | U1 | Forced - Immediate | 2024 | Waste Heat | WH | 852 | CC steam units | RFC | Off-Peak | 8885.175 | 253.5 | 1 | 1 | 3621-Unit auxiliaries transformer | U1-Forced - Immediate | 852-CC steam units
3621 | Unit auxiliaries transformer | Balance of Plant | Electrical | D1 | Forced - Immediate | 2024 | Waste Heat | WH | 852 | CC steam units | WECC | Off-Peak | 3824.45 | 111.5 | 1 | 1 | 3621-Unit auxiliaries transformer | D1-Forced - Immediate | 852-CC steam units
3621 | Unit auxiliaries transformer | Balance of Plant | Electrical | D1 | Forced - Immediate | 2024 | Waste Heat | WH | 852 | CC steam units | WECC | Off-Peak | 350593.3333 | 80 | 1 | 1 | 3621-Unit auxiliaries transformer | D1-Forced - Immediate | 852-CC steam units
3621 | Unit auxiliaries transformer | Balance of Plant | Electrical | U1 | Forced - Immediate | 2024 | Gas | GG | 852 | CC steam units | SERC | Winter | 4578.8332 | 331 | 1 | 1 | 3621-Unit auxiliaries transformer | U1-Forced - Immediate | 852-CC steam units
3621 | Unit auxiliaries transformer | Balance of Plant | Electrical | D1 | Forced - Immediate | 2024 | Waste Heat | WH | 852 | CC steam units | WECC | Winter | 1911.075 | 124.5 | 1 | 1 | 3621-Unit auxiliaries transformer | D1-Forced - Immediate | 852-CC steam units
3621 | Unit auxiliaries transformer | Balance of Plant | Electrical | D1 | Forced - Immediate | 2024 | Waste Heat | WH | 852 | CC steam units | WECC | Off-Peak | 4000.9916 | 111.5 | 1 | 1 | 3621-Unit auxiliaries transformer | D1-Forced - Immediate | 852-CC steam units
3621 | Unit auxiliaries transformer | Balance of Plant | Electrical | D1 | Forced - Immediate | 2024 | Waste Heat | WH | 852 | CC steam units | RFC | Winter | 2836.6299 | 125.7 | 1 | 1 | 3621-Unit auxiliaries transformer | D1-Forced - Immediate | 852-CC steam units
3621 | Unit auxiliaries transformer | Balance of Plant | Electrical | D1 | Forced - Immediate | 2024 | Waste Heat | WH | 852 | CC steam units | TRE | Winter | 14473.1766 | 105.4 | 1 | 1 | 3621-Unit auxiliaries transformer | D1-Forced - Immediate | 852-CC steam units
3621 | Unit auxiliaries transformer | Balance of Plant | Electrical | U1 | Forced - Immediate | 2024 | Gas | GG | 852 | CC steam units | SERC | Winter | 2428.3332 | 310 | 1 | 1 | 3621-Unit auxiliaries transformer | U1-Forced - Immediate | 852-CC steam units
3621 | Unit auxiliaries transformer | Balance of Plant | Electrical | U1 | Forced - Immediate | 2024 | Waste Heat | WH | 852 | CC steam units | TRE | Off-Peak | 1648 | 320 | 1 | 1 | 3621-Unit auxiliaries transformer | U1-Forced - Immediate | 852-CC steam units
3621 | Unit auxiliaries transformer | Balance of Plant | Electrical | U1 | Forced - Immediate | 2024 | Waste Heat | WH | 852 | CC steam units | RFC | Off-Peak | 1267.5 | 253.5 | 1 | 1 | 3621-Unit auxiliaries transformer | U1-Forced - Immediate | 852-CC steam units
3621 | Unit auxiliaries transformer | Balance of Plant | Electrical | U1 | Forced - Immediate | 2024 | Waste Heat | WH | 852 | CC steam units | SERC | Off-Peak | 1464.8333 | 187 | 1 | 1 | 3621-Unit auxiliaries transformer | U1-Forced - Immediate | 852-CC steam units
3621 | Unit auxiliaries transformer | Balance of Plant | Electrical | U1 | Forced - Immediate | 2024 | Waste Heat | WH | 852 | CC steam units | MRO | Off-Peak | 3554.6666 | 155 | 1 | 1 | 3621-Unit auxiliaries transformer | U1-Forced - Immediate | 852-CC steam units
3621 | Unit auxiliaries transformer | Balance of Plant | Electrical | U1 | Forced - Immediate | 2024 | Waste Heat | WH | 852 | CC steam units | WECC | Summer | 8197.9331 | 308 | 1 | 1 | 3621-Unit auxiliaries transformer | U1-Forced - Immediate | 852-CC steam units
3621 | Unit auxiliaries transformer | Balance of Plant | Electrical | U1 | Forced - Immediate | 2024 | Gas | GG | 861 | CoG GT units | TRE | Summer | 3025.575 | 172.89 | 1 | 1 | 3621-Unit auxiliaries transformer | U1-Forced - Immediate | 861-CoG GT units
3621 | Unit auxiliaries transformer | Balance of Plant | Electrical | U1 | Forced - Immediate | 2024 | Gas | GG | 861 | CoG GT units | TRE | Summer | 18283.1175 | 172.89 | 1 | 1 | 3621-Unit auxiliaries transformer | U1-Forced - Immediate | 861-CoG GT units
3622 | Station service startup transformer | Balance of Plant | Electrical | D1 | Forced - Immediate | 2024 | Coal | CC | 100 | Fossil-Steam | WECC | Winter | 91.9999 | 240 | 1 | 1 | 3622-Station service startup transformer | D1-Forced - Immediate | 100-Fossil-Steam
3622 | Station service startup transformer | Balance of Plant | Electrical | D1 | Forced - Immediate | 2024 | Coal | CC | 100 | Fossil-Steam | WECC | Winter | 543.0829 | 665 | 1 | 1 | 3622-Station service startup transformer | D1-Forced - Immediate | 100-Fossil-Steam
3622 | Station service startup transformer | Balance of Plant | Electrical | D1 | Forced - Immediate | 2024 | Coal | CC | 100 | Fossil-Steam | WECC | Winter | 1725 | 690 | 1 | 1 | 3622-Station service startup transformer | D1-Forced - Immediate | 100-Fossil-Steam
3622 | Station service startup transformer | Balance of Plant | Electrical | U1 | Forced - Immediate | 2024 | Gas | GG | 300 | Gas Turbine/Jet Engine (Simple Cycle Operation) | SERC | Winter | 474.5 | 130 | 1 | 1 | 3622-Station service startup transformer | U1-Forced - Immediate | 300-Gas Turbine/Jet Engine (Simple Cycle Operation)
3622 | Station service startup transformer | Balance of Plant | Electrical | U1 | Forced - Immediate | 2024 | Gas | GG | 300 | Gas Turbine/Jet Engine (Simple Cycle Operation) | SERC | Off-Peak | 126.1333 | 47.3 | 1 | 1 | 3622-Station service startup transformer | U1-Forced - Immediate | 300-Gas Turbine/Jet Engine (Simple Cycle Operation)
3622 | Station service startup transformer | Balance of Plant | Electrical | U1 | Forced - Immediate | 2024 | Hydro | WA | 500 | Pumped Storage/Hydro | WECC | Off-Peak | 21991.2 | 161.7 | 2 | 2 | 3622-Station service startup transformer | U1-Forced - Immediate | 500-Pumped Storage/Hydro
3622 | Station service startup transformer | Balance of Plant | Electrical | U1 | Forced - Immediate | 2024 | Hydro | WA | 500 | Pumped Storage/Hydro | SERC | Winter | 44.0833 | 23 | 1 | 1 | 3622-Station service startup transformer | U1-Forced - Immediate | 500-Pumped Storage/Hydro
3622 | Station service startup transformer | Balance of Plant | Electrical | U1 | Forced - Immediate | 2024 | Hydro | WA | 500 | Pumped Storage/Hydro | WECC | Winter | 7074.0833 | 35 | 1 | 1 | 3622-Station service startup transformer | U1-Forced - Immediate | 500-Pumped Storage/Hydro
3622 | Station service startup transformer | Balance of Plant | Electrical | U1 | Forced - Immediate | 2024 | Hydro | WA | 500 | Pumped Storage/Hydro | WECC | Off-Peak | 22.1 | 78 | 1 | 1 | 3622-Station service startup transformer | U1-Forced - Immediate | 500-Pumped Storage/Hydro
3622 | Station service startup transformer | Balance of Plant | Electrical | U1 | Forced - Immediate | 2024 | Hydro | WA | 500 | Pumped Storage/Hydro | WECC | Winter | 7078.75 | 35 | 1 | 1 | 3622-Station service startup transformer | U1-Forced - Immediate | 500-Pumped Storage/Hydro
3622 | Station service startup transformer | Balance of Plant | Electrical | U1 | Forced - Immediate | 2024 | Hydro | WA | 500 | Pumped Storage/Hydro | WECC | Winter | 138.25 | 35 | 1 | 1 | 3622-Station service startup transformer | U1-Forced - Immediate | 500-Pumped Storage/Hydro
3622 | Station service startup transformer | Balance of Plant | Electrical | U1 | Forced - Immediate | 2024 | Hydro | WA | 500 | Pumped Storage/Hydro | SERC | Winter | 45.2333 | 23 | 3 | 3 | 3622-Station service startup transformer | U1-Forced - Immediate | 500-Pumped Storage/Hydro
3622 | Station service startup transformer | Balance of Plant | Electrical | U1 | Forced - Immediate | 2024 | Hydro | WA | 500 | Pumped Storage/Hydro | WECC | Winter | 127.75 | 35 | 1 | 1 | 3622-Station service startup transformer | U1-Forced - Immediate | 500-Pumped Storage/Hydro
3622 | Station service startup transformer | Balance of Plant | Electrical | U1 | Forced - Immediate | 2024 | Geothermal | GE | 830 | Geothermal | WECC | Summer | 34458 | 72 | 1 | 1 | 3622-Station service startup transformer | U1-Forced - Immediate | 830-Geothermal
3622 | Station service startup transformer | Balance of Plant | Electrical | U1 | Forced - Immediate | 2024 | Geothermal | GE | 830 | Geothermal | WECC | Winter | 16326.65 | 61 | 1 | 1 | 3622-Station service startup transformer | U1-Forced - Immediate | 830-Geothermal
3622 | Station service startup transformer | Balance of Plant | Electrical | U1 | Forced - Immediate | 2024 | Geothermal | GE | 830 | Geothermal | WECC | Winter | 544.8 | 72 | 1 | 1 | 3622-Station service startup transformer | U1-Forced - Immediate | 830-Geothermal
3622 | Station service startup transformer | Balance of Plant | Electrical | U1 | Forced - Immediate | 2024 | Gas | GG | 851 | CC GT units | RFC | Winter | 1178.1 | 126 | 1 | 1 | 3622-Station service startup transformer | U1-Forced - Immediate | 851-CC GT units
3622 | Station service startup transformer | Balance of Plant | Electrical | U1 | Forced - Immediate | 2024 | Gas | GG | 852 | CC steam units | TRE | Winter | 6271.25 | 15 | 1 | 1 | 3622-Station service startup transformer | U1-Forced - Immediate | 852-CC steam units
3622 | Station service startup transformer | Balance of Plant | Electrical | D1 | Forced - Immediate | 2024 | Waste Heat | WH | 852 | CC steam units | RFC | Winter | 565.675 | 60.5 | 1 | 1 | 3622-Station service startup transformer | D1-Forced - Immediate | 852-CC steam units
3623 | Auxiliary generators | Balance of Plant | Electrical | U1 | Forced - Immediate | 2024 | Gas | GG | 100 | Fossil-Steam | TRE | Summer | 191.1333 | 61 | 1 | 1 | 3623-Auxiliary generators | U1-Forced - Immediate | 100-Fossil-Steam
3623 | Auxiliary generators | Balance of Plant | Electrical | U1 | Forced - Immediate | 2024 | Gas | GG | 100 | Fossil-Steam | TRE | Summer | 359.9 | 61 | 1 | 1 | 3623-Auxiliary generators | U1-Forced - Immediate | 100-Fossil-Steam
3623 | Auxiliary generators | Balance of Plant | Electrical | U1 | Forced - Immediate | 2024 | Coal | CC | 100 | Fossil-Steam | RFC | Summer | 3858.9997 | 510 | 1 | 1 | 3623-Auxiliary generators | U1-Forced - Immediate | 100-Fossil-Steam
3623 | Auxiliary generators | Balance of Plant | Electrical | U1 | Forced - Immediate | 2024 | Gas | GG | 100 | Fossil-Steam | RFC | Summer | 1490.5 | 596.2 | 1 | 1 | 3623-Auxiliary generators | U1-Forced - Immediate | 100-Fossil-Steam
3623 | Auxiliary generators | Balance of Plant | Electrical | U1 | Forced - Immediate | 2024 | Gas | GG | 100 | Fossil-Steam | RFC | Summer | 1523 | 609.2 | 1 | 1 | 3623-Auxiliary generators | U1-Forced - Immediate | 100-Fossil-Steam
3623 | Auxiliary generators | Balance of Plant | Electrical | U1 | Forced - Immediate | 2024 | Gas | GG | 300 | Gas Turbine/Jet Engine (Simple Cycle Operation) | SERC | Summer | 804.75 | 185 | 1 | 1 | 3623-Auxiliary generators | U1-Forced - Immediate | 300-Gas Turbine/Jet Engine (Simple Cycle Operation)
3624 | Generator Voltage Supply System | Balance of Plant | Electrical | D1 | Forced - Immediate | 2024 | Gas | GG | 100 | Fossil-Steam | SERC | Summer | 226 | 8 | 1 | 1 | 3624-Generator Voltage Supply System | D1-Forced - Immediate | 100-Fossil-Steam
3624 | Generator Voltage Supply System | Balance of Plant | Electrical | SF | Startup Failure | 2024 | Gas | GG | 300 | Gas Turbine/Jet Engine (Simple Cycle Operation) | SERC | Summer | 3869.32 | 72.8 | 1 | 1 | 3624-Generator Voltage Supply System | SF-Startup Failure | 300-Gas Turbine/Jet Engine (Simple Cycle Operation)
3624 | Generator Voltage Supply System | Balance of Plant | Electrical | SF | Startup Failure | 2024 | Gas | GG | 300 | Gas Turbine/Jet Engine (Simple Cycle Operation) | WECC | Summer | 175 | 50 | 1 | 1 | 3624-Generator Voltage Supply System | SF-Startup Failure | 300-Gas Turbine/Jet Engine (Simple Cycle Operation)
3624 | Generator Voltage Supply System | Balance of Plant | Electrical | SF | Startup Failure | 2024 | Gas | GG | 300 | Gas Turbine/Jet Engine (Simple Cycle Operation) | WECC | Winter | 537 | 20 | 1 | 1 | 3624-Generator Voltage Supply System | SF-Startup Failure | 300-Gas Turbine/Jet Engine (Simple Cycle Operation)
3624 | Generator Voltage Supply System | Balance of Plant | Electrical | U1 | Forced - Immediate | 2024 | Gas | GG | 300 | Gas Turbine/Jet Engine (Simple Cycle Operation) | WECC | Summer | 176.6667 | 25 | 1 | 1 | 3624-Generator Voltage Supply System | U1-Forced - Immediate | 300-Gas Turbine/Jet Engine (Simple Cycle Operation)
3624 | Generator Voltage Supply System | Balance of Plant | Electrical | U1 | Forced - Immediate | 2024 | Gas | GG | 300 | Gas Turbine/Jet Engine (Simple Cycle Operation) | WECC | Winter | 49 | 20 | 1 | 1 | 3624-Generator Voltage Supply System | U1-Forced - Immediate | 300-Gas Turbine/Jet Engine (Simple Cycle Operation)
3624 | Generator Voltage Supply System | Balance of Plant | Electrical | U1 | Forced - Immediate | 2024 | Gas | GG | 300 | Gas Turbine/Jet Engine (Simple Cycle Operation) | WECC | Off-Peak | 9.1667 | 25 | 2 | 2 | 3624-Generator Voltage Supply System | U1-Forced - Immediate | 300-Gas Turbine/Jet Engine (Simple Cycle Operation)
3624 | Generator Voltage Supply System | NULL | NULL | U1 | Forced - Immediate | 2024 | Gas | GG | 361 | Gas Turbine/Jet Engine with HSRG | TRE | Summer | 2154.6666 | 80 | 1 | 1 | 3624-Generator Voltage Supply System | U1-Forced - Immediate | 361-Gas Turbine/Jet Engine with HSRG
3624 | Generator Voltage Supply System | Balance of Plant | Electrical | U1 | Forced - Immediate | 2024 | Hydro | WA | 500 | Pumped Storage/Hydro | SERC | Off-Peak | 85.54 | 26.32 | 1 | 1 | 3624-Generator Voltage Supply System | U1-Forced - Immediate | 500-Pumped Storage/Hydro
3624 | Generator Voltage Supply System | Balance of Plant | Electrical | U1 | Forced - Immediate | 2024 | Coal | CC | 650 | Fluidized Bed | WECC | Off-Peak | 4530.5 | 51 | 1 | 1 | 3624-Generator Voltage Supply System | U1-Forced - Immediate | 650-Fluidized Bed
3624 | Generator Voltage Supply System | Balance of Plant | Electrical | U1 | Forced - Immediate | 2024 | Gas | GG | 850 | Combined Cycle Block | WECC | Off-Peak | 240.5431 | 277.55 | 1 | 1 | 3624-Generator Voltage Supply System | U1-Forced - Immediate | 850-Combined Cycle Block
3629 | Other switchyard or high voltage system problems - external | Balance of Plant | Electrical | U1 | Forced - Immediate | 2024 | Coal | CC | 100 | Fossil-Steam | WECC | Winter | 6659.4998 | 570 | 1 | 1 | 3629-Other switchyard or high voltage system problems - external | U1-Forced - Immediate | 100-Fossil-Steam
3629 | Other switchyard or high voltage system problems - external | Balance of Plant | Electrical | U1 | Forced - Immediate | 2024 | Coal | CC | 100 | Fossil-Steam | RFC | Summer | 4960.9998 | 363 | 1 | 1 | 3629-Other switchyard or high voltage system problems - external | U1-Forced - Immediate | 100-Fossil-Steam
3629 | Other switchyard or high voltage system problems - external | Balance of Plant | Electrical | D1 | Forced - Immediate | 2024 | Coal | CC | 100 | Fossil-Steam | WECC | Summer | 230.4166 | 175 | 1 | 1 | 3629-Other switchyard or high voltage system problems - external | D1-Forced - Immediate | 100-Fossil-Steam
3629 | Other switchyard or high voltage system problems - external | Balance of Plant | Electrical | U1 | Forced - Immediate | 2024 | Coal | OS | 100 | Fossil-Steam | NPCC | Off-Peak | 126.6333 | 58 | 1 | 1 | 3629-Other switchyard or high voltage system problems - external | U1-Forced - Immediate | 100-Fossil-Steam
3629 | Other switchyard or high voltage system problems - external | Balance of Plant | Electrical | U1 | Forced - Immediate | 2024 | Coal | CC | 100 | Fossil-Steam | WECC | Off-Peak | 3442.4 | 208 | 1 | 1 | 3629-Other switchyard or high voltage system problems - external | U1-Forced - Immediate | 100-Fossil-Steam
3629 | Other switchyard or high voltage system problems - external | Balance of Plant | Electrical | U1 | Forced - Immediate | 2024 | Coal | CC | 100 | Fossil-Steam | RFC | Off-Peak | 10864.6664 | 758 | 1 | 1 | 3629-Other switchyard or high voltage system problems - external | U1-Forced - Immediate | 100-Fossil-Steam
3629 | Other switchyard or high voltage system problems - external | Balance of Plant | Electrical | U1 | Forced - Immediate | 2024 | Gas | GG | 300 | Gas Turbine/Jet Engine (Simple Cycle Operation) | SERC | Off-Peak | 4256.0382 | 178.7 | 1 | 1 | 3629-Other switchyard or high voltage system problems - external | U1-Forced - Immediate | 300-Gas Turbine/Jet Engine (Simple Cycle Operation)
3629 | Other switchyard or high voltage system problems - external | Balance of Plant | Electrical | U1 | Forced - Immediate | 2024 | Gas | GG | 300 | Gas Turbine/Jet Engine (Simple Cycle Operation) | SERC | Summer | 602.0833 | 85 | 1 | 1 | 3629-Other switchyard or high voltage system problems - external | U1-Forced - Immediate | 300-Gas Turbine/Jet Engine (Simple Cycle Operation)
3629 | Other switchyard or high voltage system problems - external | Balance of Plant | Electrical | U1 | Forced - Immediate | 2024 | Gas | GG | 300 | Gas Turbine/Jet Engine (Simple Cycle Operation) | RFC | Off-Peak | 147.2 | 48 | 1 | 1 | 3629-Other switchyard or high voltage system problems - external | U1-Forced - Immediate | 300-Gas Turbine/Jet Engine (Simple Cycle Operation)
3629 | Other switchyard or high voltage system problems - external | Balance of Plant | Electrical | U1 | Forced - Immediate | 2024 | Gas | GG | 300 | Gas Turbine/Jet Engine (Simple Cycle Operation) | SERC | Off-Peak | 4211.3632 | 178.7 | 1 | 1 | 3629-Other switchyard or high voltage system problems - external | U1-Forced - Immediate | 300-Gas Turbine/Jet Engine (Simple Cycle Operation)
3629 | Other switchyard or high voltage system problems - external | Balance of Plant | Electrical | U1 | Forced - Immediate | 2024 | Gas | GG | 300 | Gas Turbine/Jet Engine (Simple Cycle Operation) | SERC | Summer | 1424.2666 | 56 | 1 | 1 | 3629-Other switchyard or high voltage system problems - external | U1-Forced - Immediate | 300-Gas Turbine/Jet Engine (Simple Cycle Operation)
3629 | Other switchyard or high voltage system problems - external | Balance of Plant | Electrical | U1 | Forced - Immediate | 2024 | Gas | GG | 300 | Gas Turbine/Jet Engine (Simple Cycle Operation) | RFC | Winter | 480 | 48 | 1 | 1 | 3629-Other switchyard or high voltage system problems - external | U1-Forced - Immediate | 300-Gas Turbine/Jet Engine (Simple Cycle Operation)
3629 | Other switchyard or high voltage system problems - external | Balance of Plant | Electrical | U1 | Forced - Immediate | 2024 | Gas | GG | 300 | Gas Turbine/Jet Engine (Simple Cycle Operation) | RFC | Off-Peak | 268 | 48 | 2 | 2 | 3629-Other switchyard or high voltage system problems - external | U1-Forced - Immediate | 300-Gas Turbine/Jet Engine (Simple Cycle Operation)
3629 | Other switchyard or high voltage system problems - external | Balance of Plant | Electrical | U1 | Forced - Immediate | 2024 | Gas | GG | 300 | Gas Turbine/Jet Engine (Simple Cycle Operation) | SERC | Off-Peak | 4267.0199 | 177.3 | 1 | 1 | 3629-Other switchyard or high voltage system problems - external | U1-Forced - Immediate | 300-Gas Turbine/Jet Engine (Simple Cycle Operation)
3629 | Other switchyard or high voltage system problems - external | Balance of Plant | Electrical | U1 | Forced - Immediate | 2024 | Gas | GG | 300 | Gas Turbine/Jet Engine (Simple Cycle Operation) | TRE | Summer | 3721.65 | 43 | 1 | 1 | 3629-Other switchyard or high voltage system problems - external | U1-Forced - Immediate | 300-Gas Turbine/Jet Engine (Simple Cycle Operation)
3629 | Other switchyard or high voltage system problems - external | Balance of Plant | Electrical | U1 | Forced - Immediate | 2024 | Oil | DI | 300 | Gas Turbine/Jet Engine (Simple Cycle Operation) | WECC | Summer | 66.6667 | 50 | 1 | 1 | 3629-Other switchyard or high voltage system problems - external | U1-Forced - Immediate | 300-Gas Turbine/Jet Engine (Simple Cycle Operation)
3629 | Other switchyard or high voltage system problems - external | Balance of Plant | Electrical | U1 | Forced - Immediate | 2024 | Gas | GG | 300 | Gas Turbine/Jet Engine (Simple Cycle Operation) | MRO | Off-Peak | 39479.0133 | 48.2 | 1 | 1 | 3629-Other switchyard or high voltage system problems - external | U1-Forced - Immediate | 300-Gas Turbine/Jet Engine (Simple Cycle Operation)
3629 | Other switchyard or high voltage system problems - external | Balance of Plant | Electrical | U1 | Forced - Immediate | 2024 | Oil | DI | 300 | Gas Turbine/Jet Engine (Simple Cycle Operation) | NPCC | Off-Peak | 334.0833 | 19 | 1 | 1 | 3629-Other switchyard or high voltage system problems - external | U1-Forced - Immediate | 300-Gas Turbine/Jet Engine (Simple Cycle Operation)
3629 | Other switchyard or high voltage system problems - external | Balance of Plant | Electrical | U1 | Forced - Immediate | 2024 | Gas | GG | 300 | Gas Turbine/Jet Engine (Simple Cycle Operation) | RFC | Winter | 4048.8332 | 170 | 2 | 2 | 3629-Other switchyard or high voltage system problems - external | U1-Forced - Immediate | 300-Gas Turbine/Jet Engine (Simple Cycle Operation)
3629 | Other switchyard or high voltage system problems - external | Balance of Plant | Electrical | U1 | Forced - Immediate | 2024 | Oil | DI | 300 | Gas Turbine/Jet Engine (Simple Cycle Operation) | NPCC | Summer | 10401.8833 | 47 | 1 | 1 | 3629-Other switchyard or high voltage system problems - external | U1-Forced - Immediate | 300-Gas Turbine/Jet Engine (Simple Cycle Operation)
3629 | Other switchyard or high voltage system problems - external | Balance of Plant | Electrical | U1 | Forced - Immediate | 2024 | Gas | GG | 300 | Gas Turbine/Jet Engine (Simple Cycle Operation) | SERC | Summer | 1496.1333 | 56 | 1 | 1 | 3629-Other switchyard or high voltage system problems - external | U1-Forced - Immediate | 300-Gas Turbine/Jet Engine (Simple Cycle Operation)
3629 | Other switchyard or high voltage system problems - external | Balance of Plant | Electrical | U1 | Forced - Immediate | 2024 | Oil | JP | 300 | Gas Turbine/Jet Engine (Simple Cycle Operation) | NPCC | Summer | 132.3667 | 19 | 1 | 1 | 3629-Other switchyard or high voltage system problems - external | U1-Forced - Immediate | 300-Gas Turbine/Jet Engine (Simple Cycle Operation)
3629 | Other switchyard or high voltage system problems - external | Balance of Plant | Electrical | U1 | Forced - Immediate | 2024 | Gas | GG | 300 | Gas Turbine/Jet Engine (Simple Cycle Operation) | RFC | Winter | 520 | 48 | 1 | 1 | 3629-Other switchyard or high voltage system problems - external | U1-Forced - Immediate | 300-Gas Turbine/Jet Engine (Simple Cycle Operation)
3629 | Other switchyard or high voltage system problems - external | Balance of Plant | Electrical | U1 | Forced - Immediate | 2024 | Oil | DI | 300 | Gas Turbine/Jet Engine (Simple Cycle Operation) | NPCC | Off-Peak | 733.666 | 98.04 | 1 | 1 | 3629-Other switchyard or high voltage system problems - external | U1-Forced - Immediate | 300-Gas Turbine/Jet Engine (Simple Cycle Operation)
3629 | Other switchyard or high voltage system problems - external | Balance of Plant | Electrical | U1 | Forced - Immediate | 2024 | Oil | DI | 300 | Gas Turbine/Jet Engine (Simple Cycle Operation) | NPCC | Summer | 12588.1667 | 47 | 1 | 1 | 3629-Other switchyard or high voltage system problems - external | U1-Forced - Immediate | 300-Gas Turbine/Jet Engine (Simple Cycle Operation)
3629 | Other switchyard or high voltage system problems - external | Balance of Plant | Electrical | U1 | Forced - Immediate | 2024 | Hydro | WA | 500 | Pumped Storage/Hydro | NPCC | Off-Peak | 31.49 | 40.2 | 1 | 1 | 3629-Other switchyard or high voltage system problems - external | U1-Forced - Immediate | 500-Pumped Storage/Hydro
3629 | Other switchyard or high voltage system problems - external | Balance of Plant | Electrical | U1 | Forced - Immediate | 2024 | Hydro | WA | 500 | Pumped Storage/Hydro | WECC | Off-Peak | 20077.75 | 21 | 1 | 1 | 3629-Other switchyard or high voltage system problems - external | U1-Forced - Immediate | 500-Pumped Storage/Hydro
3629 | Other switchyard or high voltage system problems - external | Balance of Plant | Electrical | U1 | Forced - Immediate | 2024 | Hydro | WA | 500 | Pumped Storage/Hydro | RFC | Off-Peak | 13.6167 | 19 | 1 | 1 | 3629-Other switchyard or high voltage system problems - external | U1-Forced - Immediate | 500-Pumped Storage/Hydro
3629 | Other switchyard or high voltage system problems - external | Balance of Plant | Electrical | U1 | Forced - Immediate | 2024 | Hydro | WA | 500 | Pumped Storage/Hydro | NPCC | Summer | 553.5786 | 107.84 | 1 | 1 | 3629-Other switchyard or high voltage system problems - external | U1-Forced - Immediate | 500-Pumped Storage/Hydro
3629 | Other switchyard or high voltage system problems - external | Balance of Plant | Electrical | U1 | Forced - Immediate | 2024 | Hydro | WA | 500 | Pumped Storage/Hydro | NPCC | Winter | 350.48 | 107.84 | 1 | 1 | 3629-Other switchyard or high voltage system problems - external | U1-Forced - Immediate | 500-Pumped Storage/Hydro
3629 | Other switchyard or high voltage system problems - external | Balance of Plant | Electrical | U1 | Forced - Immediate | 2024 | Hydro | WA | 500 | Pumped Storage/Hydro | WECC | Winter | 7800.1666 | 170 | 1 | 1 | 3629-Other switchyard or high voltage system problems - external | U1-Forced - Immediate | 500-Pumped Storage/Hydro
3629 | Other switchyard or high voltage system problems - external | Balance of Plant | Electrical | U1 | Forced - Immediate | 2024 | Hydro | WA | 500 | Pumped Storage/Hydro | WECC | Off-Peak | 25.55 | 21 | 1 | 1 | 3629-Other switchyard or high voltage system problems - external | U1-Forced - Immediate | 500-Pumped Storage/Hydro
3629 | Other switchyard or high voltage system problems - external | Balance of Plant | Electrical | U1 | Forced - Immediate | 2024 | Gas | GG | 800 | Miscellaneous | SERC | Off-Peak | 695.4666 | 64 | 1 | 1 | 3629-Other switchyard or high voltage system problems - external | U1-Forced - Immediate | 800-Miscellaneous
3629 | Other switchyard or high voltage system problems - external | Balance of Plant | Electrical | U1 | Forced - Immediate | 2024 | Geothermal | GE | 830 | Geothermal | WECC | Off-Peak | 16905.85 | 39 | 1 | 1 | 3629-Other switchyard or high voltage system problems - external | U1-Forced - Immediate | 830-Geothermal
3629 | Other switchyard or high voltage system problems - external | Balance of Plant | Electrical | U1 | Forced - Immediate | 2024 | Geothermal | GE | 830 | Geothermal | WECC | Off-Peak | 17090.45 | 39 | 1 | 1 | 3629-Other switchyard or high voltage system problems - external | U1-Forced - Immediate | 830-Geothermal
3629 | Other switchyard or high voltage system problems - external | Balance of Plant | Electrical | U1 | Forced - Immediate | 2024 | Gas | GG | 851 | CC GT units | RFC | Off-Peak | 15944.1665 | 190 | 1 | 1 | 3629-Other switchyard or high voltage system problems - external | U1-Forced - Immediate | 851-CC GT units
3629 | Other switchyard or high voltage system problems - external | Balance of Plant | Electrical | U1 | Forced - Immediate | 2024 | Gas | GG | 851 | CC GT units | TRE | Off-Peak | 243.6 | 168 | 1 | 1 | 3629-Other switchyard or high voltage system problems - external | U1-Forced - Immediate | 851-CC GT units
3629 | Other switchyard or high voltage system problems - external | Balance of Plant | Electrical | U1 | Forced - Immediate | 2024 | Gas | GG | 851 | CC GT units | WECC | Summer | 3704.1665 | 175 | 1 | 1 | 3629-Other switchyard or high voltage system problems - external | U1-Forced - Immediate | 851-CC GT units
3629 | Other switchyard or high voltage system problems - external | Balance of Plant | Electrical | U1 | Forced - Immediate | 2024 | Gas | GG | 851 | CC GT units | NPCC | Off-Peak | 414.1665 | 175 | 1 | 1 | 3629-Other switchyard or high voltage system problems - external | U1-Forced - Immediate | 851-CC GT units
3629 | Other switchyard or high voltage system problems - external | Balance of Plant | Electrical | U1 | Forced - Immediate | 2024 | Gas | GG | 851 | CC GT units | RFC | Off-Peak | 16254.5 | 190 | 1 | 1 | 3629-Other switchyard or high voltage system problems - external | U1-Forced - Immediate | 851-CC GT units
3629 | Other switchyard or high voltage system problems - external | Balance of Plant | Electrical | U1 | Forced - Immediate | 2024 | Gas | GG | 851 | CC GT units | TRE | Winter | 2734.65 | 177 | 1 | 1 | 3629-Other switchyard or high voltage system problems - external | U1-Forced - Immediate | 851-CC GT units
3629 | Other switchyard or high voltage system problems - external | Balance of Plant | Electrical | D1 | Forced - Immediate | 2024 | Waste Heat | WH | 852 | CC steam units | TRE | Off-Peak | 148.045 | 102.1 | 1 | 1 | 3629-Other switchyard or high voltage system problems - external | D1-Forced - Immediate | 852-CC steam units
3629 | Other switchyard or high voltage system problems - external | Balance of Plant | Electrical | U1 | Forced - Immediate | 2024 | Waste Heat | WH | 852 | CC steam units | RFC | Off-Peak | 16356.75 | 193 | 1 | 1 | 3629-Other switchyard or high voltage system problems - external | U1-Forced - Immediate | 852-CC steam units
3629 | Other switchyard or high voltage system problems - external | Balance of Plant | Electrical | U1 | Forced - Immediate | 2024 | Waste Heat | WH | 852 | CC steam units | TRE | Winter | 141.6666 | 170 | 1 | 1 | 3629-Other switchyard or high voltage system problems - external | U1-Forced - Immediate | 852-CC steam units
3629 | Other switchyard or high voltage system problems - external | Balance of Plant | Electrical | U1 | Forced - Immediate | 2024 | Gas | GG | 861 | CoG GT units | TRE | Winter | 361.05 | 83 | 1 | 1 | 3629-Other switchyard or high voltage system problems - external | U1-Forced - Immediate | 861-CoG GT units
3629 | Other switchyard or high voltage system problems - external | Balance of Plant | Electrical | U1 | Forced - Immediate | 2024 | Gas | GG | 861 | CoG GT units | TRE | Winter | 488.3166 | 83 | 1 | 1 | 3629-Other switchyard or high voltage system problems - external | U1-Forced - Immediate | 861-CoG GT units
3629 | Other switchyard or high voltage system problems - external | Balance of Plant | Electrical | U1 | Forced - Immediate | 2024 | Gas | GG | 861 | CoG GT units | TRE | Winter | 16492.1 | 83 | 1 | 1 | 3629-Other switchyard or high voltage system problems - external | U1-Forced - Immediate | 861-CoG GT units
3630 | 480-volt transformers | Balance of Plant | Electrical | D1 | Forced - Immediate | 2024 | Coal | CC | 100 | Fossil-Steam | WECC | Off-Peak | 1139.9998 | 450 | 1 | 1 | 3630-480-volt transformers | D1-Forced - Immediate | 100-Fossil-Steam
3630 | 480-volt transformers | Balance of Plant | Electrical | U1 | Forced - Immediate | 2024 | Coal | CC | 100 | Fossil-Steam | SERC | Summer | 7361.6328 | 821 | 1 | 1 | 3630-480-volt transformers | U1-Forced - Immediate | 100-Fossil-Steam
3630 | 480-volt transformers | Balance of Plant | Electrical | D1 | Forced - Immediate | 2024 | Geothermal | GE | 830 | Geothermal | WECC | Summer | 2765.3333 | 68 | 1 | 1 | 3630-480-volt transformers | D1-Forced - Immediate | 830-Geothermal
3630 | 480-volt transformers | Balance of Plant | Electrical | U1 | Forced - Immediate | 2024 | Geothermal | GE | 830 | Geothermal | WECC | Off-Peak | 31.95 | 27 | 1 | 1 | 3630-480-volt transformers | U1-Forced - Immediate | 830-Geothermal
3630 | 480-volt transformers | Balance of Plant | Electrical | U1 | Forced - Immediate | 2024 | Geothermal | GE | 830 | Geothermal | WECC | Off-Peak | 648.45 | 27 | 1 | 1 | 3630-480-volt transformers | U1-Forced - Immediate | 830-Geothermal
3630 | 480-volt transformers | Balance of Plant | Electrical | U1 | Forced - Immediate | 2024 | Geothermal | GE | 830 | Geothermal | WECC | Off-Peak | 17.55 | 27 | 1 | 1 | 3630-480-volt transformers | U1-Forced - Immediate | 830-Geothermal
3630 | 480-volt transformers | Balance of Plant | Electrical | U1 | Forced - Immediate | 2024 | Geothermal | GE | 830 | Geothermal | WECC | Off-Peak | 35.1 | 27 | 1 | 1 | 3630-480-volt transformers | U1-Forced - Immediate | 830-Geothermal
3630 | 480-volt transformers | Balance of Plant | Electrical | U1 | Forced - Immediate | 2024 | Geothermal | GE | 830 | Geothermal | WECC | Off-Peak | 265.5 | 27 | 1 | 1 | 3630-480-volt transformers | U1-Forced - Immediate | 830-Geothermal
3630 | 480-volt transformers | Balance of Plant | Electrical | U1 | Forced - Immediate | 2024 | Geothermal | GE | 830 | Geothermal | WECC | Off-Peak | 211.5 | 27 | 1 | 1 | 3630-480-volt transformers | U1-Forced - Immediate | 830-Geothermal
3630 | 480-volt transformers | Balance of Plant | Electrical | U1 | Forced - Immediate | 2024 | Gas | GG | 851 | CC GT units | RFC | Winter | 19092.3749 | 202.5 | 1 | 1 | 3630-480-volt transformers | U1-Forced - Immediate | 851-CC GT units
3630 | 480-volt transformers | Balance of Plant | Electrical | D1 | Forced - Immediate | 2024 | Gas | GG | 852 | CC steam units | RFC | Winter | 11992.84 | 127.2 | 1 | 1 | 3630-480-volt transformers | D1-Forced - Immediate | 852-CC steam units
3630 | 480-volt transformers | Balance of Plant | Electrical | D1 | Forced - Immediate | 2024 | Waste Heat | WH | 852 | CC steam units | SERC | Off-Peak | 824.8333 | 202 | 1 | 1 | 3630-480-volt transformers | D1-Forced - Immediate | 852-CC steam units
3631 | 480-volt circuit breakers | Balance of Plant | Electrical | D1 | Forced - Immediate | 2024 | Coal | CC | 100 | Fossil-Steam | MRO | Summer | 490.6664 | 460 | 1 | 1 | 3631-480-volt circuit breakers | D1-Forced - Immediate | 100-Fossil-Steam
3631 | 480-volt circuit breakers | Balance of Plant | Electrical | D1 | Forced - Immediate | 2024 | Coal | CC | 100 | Fossil-Steam | RFC | Off-Peak | 493.75 | 125 | 1 | 1 | 3631-480-volt circuit breakers | D1-Forced - Immediate | 100-Fossil-Steam
3631 | 480-volt circuit breakers | Balance of Plant | Electrical | D1 | Forced - Immediate | 2024 | Coal | CC | 100 | Fossil-Steam | SERC | Off-Peak | 1718 | 859 | 1 | 1 | 3631-480-volt circuit breakers | D1-Forced - Immediate | 100-Fossil-Steam
3631 | 480-volt circuit breakers | Balance of Plant | Electrical | D1 | Forced - Immediate | 2024 | Coal | CC | 100 | Fossil-Steam | RFC | Off-Peak | 1190 | 350 | 1 | 1 | 3631-480-volt circuit breakers | D1-Forced - Immediate | 100-Fossil-Steam
3631 | 480-volt circuit breakers | Balance of Plant | Electrical | U1 | Forced - Immediate | 2024 | Coal | CC | 100 | Fossil-Steam | WECC | Off-Peak | 4612.5 | 410 | 1 | 1 | 3631-480-volt circuit breakers | U1-Forced - Immediate | 100-Fossil-Steam
3631 | 480-volt circuit breakers | Balance of Plant | Electrical | U1 | Forced - Immediate | 2024 | Coal | CC | 100 | Fossil-Steam | WECC | Off-Peak | 1545.6 | 448 | 1 | 1 | 3631-480-volt circuit breakers | U1-Forced - Immediate | 100-Fossil-Steam
3631 | 480-volt circuit breakers | Balance of Plant | Electrical | D1 | Forced - Immediate | 2024 | Coal | CC | 100 | Fossil-Steam | RFC | Summer | 218.8083 | 34.1 | 1 | 1 | 3631-480-volt circuit breakers | D1-Forced - Immediate | 100-Fossil-Steam
3631 | 480-volt circuit breakers | Balance of Plant | Electrical | U1 | Forced - Immediate | 2024 | Coal | CC | 100 | Fossil-Steam | SERC | Summer | 5742.2165 | 581 | 1 | 1 | 3631-480-volt circuit breakers | U1-Forced - Immediate | 100-Fossil-Steam
3631 | 480-volt circuit breakers | Balance of Plant | Electrical | U1 | Forced - Immediate | 2024 | Gas | GG | 100 | Fossil-Steam | RFC | Off-Peak | 1530.05 | 431 | 1 | 1 | 3631-480-volt circuit breakers | U1-Forced - Immediate | 100-Fossil-Steam
3631 | 480-volt circuit breakers | Balance of Plant | Electrical | U1 | Forced - Immediate | 2024 | Other | WD | 100 | Fossil-Steam | NPCC | Off-Peak | 174.02 | 46.2 | 1 | 1 | 3631-480-volt circuit breakers | U1-Forced - Immediate | 100-Fossil-Steam
3631 | 480-volt circuit breakers | Balance of Plant | Electrical | U1 | Forced - Immediate | 2024 | Coal | CC | 100 | Fossil-Steam | SERC | Summer | 12384.9829 | 581 | 1 | 1 | 3631-480-volt circuit breakers | U1-Forced - Immediate | 100-Fossil-Steam
3631 | 480-volt circuit breakers | Balance of Plant | Electrical | U1 | Forced - Immediate | 2024 | Oil | DI | 100 | Fossil-Steam | SERC | Off-Peak | 11688.05 | 869 | 1 | 1 | 3631-480-volt circuit breakers | U1-Forced - Immediate | 100-Fossil-Steam
3631 | 480-volt circuit breakers | Balance of Plant | Electrical | U1 | Forced - Immediate | 2024 | Gas | GG | 100 | Fossil-Steam | SERC | Winter | 762 | 254 | 1 | 1 | 3631-480-volt circuit breakers | U1-Forced - Immediate | 100-Fossil-Steam
3631 | 480-volt circuit breakers | Balance of Plant | Electrical | SF | Startup Failure | 2024 | Gas | GG | 300 | Gas Turbine/Jet Engine (Simple Cycle Operation) | TRE | Off-Peak | 36.08 | 45.1 | 1 | 1 | 3631-480-volt circuit breakers | SF-Startup Failure | 300-Gas Turbine/Jet Engine (Simple Cycle Operation)
3631 | 480-volt circuit breakers | Balance of Plant | Electrical | D1 | Forced - Immediate | 2024 | Oil | DI | 300 | Gas Turbine/Jet Engine (Simple Cycle Operation) | RFC | Summer | 104.0317 | 24.1 | 1 | 1 | 3631-480-volt circuit breakers | D1-Forced - Immediate | 300-Gas Turbine/Jet Engine (Simple Cycle Operation)
3631 | 480-volt circuit breakers | Balance of Plant | Electrical | SF | Startup Failure | 2024 | Gas | GG | 300 | Gas Turbine/Jet Engine (Simple Cycle Operation) | NPCC | Winter | 955.2 | 48 | 1 | 1 | 3631-480-volt circuit breakers | SF-Startup Failure | 300-Gas Turbine/Jet Engine (Simple Cycle Operation)
3631 | 480-volt circuit breakers | Balance of Plant | Electrical | U1 | Forced - Immediate | 2024 | Gas | GG | 300 | Gas Turbine/Jet Engine (Simple Cycle Operation) | RFC | Winter | 47.6 | 42 | 1 | 1 | 3631-480-volt circuit breakers | U1-Forced - Immediate | 300-Gas Turbine/Jet Engine (Simple Cycle Operation)
3631 | 480-volt circuit breakers | Balance of Plant | Electrical | U1 | Forced - Immediate | 2024 | Gas | GG | 300 | Gas Turbine/Jet Engine (Simple Cycle Operation) | SERC | Summer | 116.7999 | 96 | 1 | 1 | 3631-480-volt circuit breakers | U1-Forced - Immediate | 300-Gas Turbine/Jet Engine (Simple Cycle Operation)
3631 | 480-volt circuit breakers | Balance of Plant | Electrical | D1 | Forced - Immediate | 2024 | Oil | DI | 300 | Gas Turbine/Jet Engine (Simple Cycle Operation) | RFC | Summer | 323.3417 | 24.1 | 1 | 1 | 3631-480-volt circuit breakers | D1-Forced - Immediate | 300-Gas Turbine/Jet Engine (Simple Cycle Operation)
3631 | 480-volt circuit breakers | Balance of Plant | Electrical | U1 | Forced - Immediate | 2024 | Gas | GG | 300 | Gas Turbine/Jet Engine (Simple Cycle Operation) | WECC | Summer | 107 | 60 | 1 | 1 | 3631-480-volt circuit breakers | U1-Forced - Immediate | 300-Gas Turbine/Jet Engine (Simple Cycle Operation)
3631 | 480-volt circuit breakers | Balance of Plant | Electrical | SF | Startup Failure | 2024 | Gas | GG | 300 | Gas Turbine/Jet Engine (Simple Cycle Operation) | WECC | Off-Peak | 7656 | 232 | 1 | 1 | 3631-480-volt circuit breakers | SF-Startup Failure | 300-Gas Turbine/Jet Engine (Simple Cycle Operation)
3631 | 480-volt circuit breakers | Balance of Plant | Electrical | U1 | Forced - Immediate | 2024 | Gas | GG | 300 | Gas Turbine/Jet Engine (Simple Cycle Operation) | TRE | Summer | 1764 | 70 | 1 | 1 | 3631-480-volt circuit breakers | U1-Forced - Immediate | 300-Gas Turbine/Jet Engine (Simple Cycle Operation)
3631 | 480-volt circuit breakers | Balance of Plant | Electrical | U1 | Forced - Immediate | 2024 | Gas | GG | 300 | Gas Turbine/Jet Engine (Simple Cycle Operation) | NPCC | Off-Peak | 70.4 | 48 | 1 | 1 | 3631-480-volt circuit breakers | U1-Forced - Immediate | 300-Gas Turbine/Jet Engine (Simple Cycle Operation)
3631 | 480-volt circuit breakers | Balance of Plant | Electrical | U1 | Forced - Immediate | 2024 | Gas | GG | 300 | Gas Turbine/Jet Engine (Simple Cycle Operation) | SERC | Summer | 217.0666 | 176 | 1 | 1 | 3631-480-volt circuit breakers | U1-Forced - Immediate | 300-Gas Turbine/Jet Engine (Simple Cycle Operation)
3631 | 480-volt circuit breakers | Balance of Plant | Electrical | U1 | Forced - Immediate | 2024 | Gas | GG | 300 | Gas Turbine/Jet Engine (Simple Cycle Operation) | TRE | Summer | 1919.1666 | 70 | 1 | 1 | 3631-480-volt circuit breakers | U1-Forced - Immediate | 300-Gas Turbine/Jet Engine (Simple Cycle Operation)
3631 | 480-volt circuit breakers | Balance of Plant | Electrical | U1 | Forced - Immediate | 2024 | Gas | GG | 300 | Gas Turbine/Jet Engine (Simple Cycle Operation) | TRE | Summer | 1760.5 | 70 | 1 | 1 | 3631-480-volt circuit breakers | U1-Forced - Immediate | 300-Gas Turbine/Jet Engine (Simple Cycle Operation)
3631 | 480-volt circuit breakers | Balance of Plant | Electrical | U1 | Forced - Immediate | 2024 | Gas | GG | 300 | Gas Turbine/Jet Engine (Simple Cycle Operation) | RFC | Winter | 129.5 | 42 | 2 | 2 | 3631-480-volt circuit breakers | U1-Forced - Immediate | 300-Gas Turbine/Jet Engine (Simple Cycle Operation)
3631 | 480-volt circuit breakers | Balance of Plant | Electrical | U1 | Forced - Immediate | 2024 | Gas | GG | 300 | Gas Turbine/Jet Engine (Simple Cycle Operation) | RFC | Winter | 30.1 | 42 | 1 | 1 | 3631-480-volt circuit breakers | U1-Forced - Immediate | 300-Gas Turbine/Jet Engine (Simple Cycle Operation)
3631 | 480-volt circuit breakers | Balance of Plant | Electrical | U1 | Forced - Immediate | 2024 | Gas | GG | 300 | Gas Turbine/Jet Engine (Simple Cycle Operation) | RFC | Winter | 329.7 | 42 | 2 | 2 | 3631-480-volt circuit breakers | U1-Forced - Immediate | 300-Gas Turbine/Jet Engine (Simple Cycle Operation)
3631 | 480-volt circuit breakers | Balance of Plant | Electrical | U1 | Forced - Immediate | 2024 | Gas | GG | 300 | Gas Turbine/Jet Engine (Simple Cycle Operation) | RFC | Winter | 44.8 | 42 | 2 | 2 | 3631-480-volt circuit breakers | U1-Forced - Immediate | 300-Gas Turbine/Jet Engine (Simple Cycle Operation)
3631 | 480-volt circuit breakers | Balance of Plant | Electrical | U1 | Forced - Immediate | 2024 | Oil | DI | 300 | Gas Turbine/Jet Engine (Simple Cycle Operation) | SERC | Off-Peak | 3485.5333 | 61.6 | 1 | 1 | 3631-480-volt circuit breakers | U1-Forced - Immediate | 300-Gas Turbine/Jet Engine (Simple Cycle Operation)
3631 | 480-volt circuit breakers | Balance of Plant | Electrical | U2 | Forced - Delayed | 2024 | Gas | GG | 300 | Gas Turbine/Jet Engine (Simple Cycle Operation) | WECC | Off-Peak | 323.4 | 42 | 1 | 1 | 3631-480-volt circuit breakers | U2-Forced - Delayed | 300-Gas Turbine/Jet Engine (Simple Cycle Operation)
3631 | 480-volt circuit breakers | NULL | NULL | U1 | Forced - Immediate | 2024 | Gas | GG | 361 | Gas Turbine/Jet Engine with HSRG | SERC | Winter | 3088 | 80 | 1 | 1 | 3631-480-volt circuit breakers | U1-Forced - Immediate | 361-Gas Turbine/Jet Engine with HSRG
3631 | 480-volt circuit breakers | Balance of Plant | Electrical | U1 | Forced - Immediate | 2024 | Hydro | WA | 500 | Pumped Storage/Hydro | SERC | Winter | 31.3333 | 20 | 1 | 1 | 3631-480-volt circuit breakers | U1-Forced - Immediate | 500-Pumped Storage/Hydro
3631 | 480-volt circuit breakers | Balance of Plant | Electrical | SF | Startup Failure | 2024 | Hydro | WA | 500 | Pumped Storage/Hydro | SERC | Off-Peak | 156 | 78 | 1 | 1 | 3631-480-volt circuit breakers | SF-Startup Failure | 500-Pumped Storage/Hydro
3631 | 480-volt circuit breakers | Balance of Plant | Electrical | U1 | Forced - Immediate | 2024 | Hydro | WA | 500 | Pumped Storage/Hydro | WECC | Winter | 225.0325 | 80.85 | 1 | 1 | 3631-480-volt circuit breakers | U1-Forced - Immediate | 500-Pumped Storage/Hydro
3631 | 480-volt circuit breakers | Balance of Plant | Electrical | U1 | Forced - Immediate | 2024 | Hydro | WA | 500 | Pumped Storage/Hydro | WECC | Summer | 19.2 | 36 | 1 | 1 | 3631-480-volt circuit breakers | U1-Forced - Immediate | 500-Pumped Storage/Hydro
3631 | 480-volt circuit breakers | Balance of Plant | Electrical | U1 | Forced - Immediate | 2024 | Hydro | WA | 500 | Pumped Storage/Hydro | WECC | Summer | 20.2667 | 38 | 1 | 1 | 3631-480-volt circuit breakers | U1-Forced - Immediate | 500-Pumped Storage/Hydro
3631 | 480-volt circuit breakers | Balance of Plant | Electrical | U1 | Forced - Immediate | 2024 | Hydro | WA | 500 | Pumped Storage/Hydro | WECC | Summer | 3883.1 | 103 | 1 | 1 | 3631-480-volt circuit breakers | U1-Forced - Immediate | 500-Pumped Storage/Hydro
3631 | 480-volt circuit breakers | Balance of Plant | Electrical | SF | Startup Failure | 2024 | Geothermal | GE | 830 | Geothermal | WECC | Off-Peak | 791.7 | 42 | 1 | 1 | 3631-480-volt circuit breakers | SF-Startup Failure | 830-Geothermal
3631 | 480-volt circuit breakers | Balance of Plant | Electrical | D1 | Forced - Immediate | 2024 | Geothermal | GE | 830 | Geothermal | WECC | Off-Peak | 1071.4667 | 8 | 1 | 1 | 3631-480-volt circuit breakers | D1-Forced - Immediate | 830-Geothermal
3631 | 480-volt circuit breakers | Balance of Plant | Electrical | D1 | Forced - Immediate | 2024 | Geothermal | GE | 830 | Geothermal | WECC | Off-Peak | 387.6 | 19 | 1 | 1 | 3631-480-volt circuit breakers | D1-Forced - Immediate | 830-Geothermal
3631 | 480-volt circuit breakers | Balance of Plant | Electrical | D1 | Forced - Immediate | 2024 | Geothermal | GE | 830 | Geothermal | WECC | Winter | 274.1667 | 50 | 1 | 1 | 3631-480-volt circuit breakers | D1-Forced - Immediate | 830-Geothermal
3631 | 480-volt circuit breakers | Balance of Plant | Electrical | U1 | Forced - Immediate | 2024 | Geothermal | GE | 830 | Geothermal | WECC | Off-Peak | 16.4333 | 58 | 1 | 1 | 3631-480-volt circuit breakers | U1-Forced - Immediate | 830-Geothermal
3631 | 480-volt circuit breakers | Balance of Plant | Electrical | D1 | Forced - Immediate | 2024 | Gas | GG | 850 | Combined Cycle Block | RFC | Summer | 21.5833 | 37 | 1 | 1 | 3631-480-volt circuit breakers | D1-Forced - Immediate | 850-Combined Cycle Block
3631 | 480-volt circuit breakers | Balance of Plant | Electrical | U1 | Forced - Immediate | 2024 | Gas | GG | 850 | Combined Cycle Block | RFC | Summer | 391.5 | 290 | 1 | 1 | 3631-480-volt circuit breakers | U1-Forced - Immediate | 850-Combined Cycle Block
3631 | 480-volt circuit breakers | Balance of Plant | Electrical | D1 | Forced - Immediate | 2024 | Gas | GG | 850 | Combined Cycle Block | RFC | Summer | 32.6667 | 35 | 1 | 1 | 3631-480-volt circuit breakers | D1-Forced - Immediate | 850-Combined Cycle Block
3631 | 480-volt circuit breakers | Balance of Plant | Electrical | D1 | Forced - Immediate | 2024 | Gas | GG | 850 | Combined Cycle Block | MRO | Winter | 859.3666 | 254 | 1 | 1 | 3631-480-volt circuit breakers | D1-Forced - Immediate | 850-Combined Cycle Block
3631 | 480-volt circuit breakers | Balance of Plant | Electrical | U1 | Forced - Immediate | 2024 | Gas | GG | 851 | CC GT units | WECC | Off-Peak | 366.8332 | 155 | 1 | 1 | 3631-480-volt circuit breakers | U1-Forced - Immediate | 851-CC GT units
3631 | 480-volt circuit breakers | Balance of Plant | Electrical | U1 | Forced - Immediate | 2024 | Gas | GG | 851 | CC GT units | SERC | Off-Peak | 933.0346 | 71.68 | 1 | 1 | 3631-480-volt circuit breakers | U1-Forced - Immediate | 851-CC GT units
3631 | 480-volt circuit breakers | Balance of Plant | Electrical | U1 | Forced - Immediate | 2024 | Gas | GG | 851 | CC GT units | TRE | Winter | 1175.4332 | 179 | 1 | 1 | 3631-480-volt circuit breakers | U1-Forced - Immediate | 851-CC GT units
3631 | 480-volt circuit breakers | Balance of Plant | Electrical | U1 | Forced - Immediate | 2024 | Gas | GG | 851 | CC GT units | TRE | Off-Peak | 1542.4165 | 223 | 1 | 1 | 3631-480-volt circuit breakers | U1-Forced - Immediate | 851-CC GT units
3631 | 480-volt circuit breakers | Balance of Plant | Electrical | U1 | Forced - Immediate | 2024 | Gas | GG | 851 | CC GT units | TRE | Off-Peak | 1449.5 | 223 | 1 | 1 | 3631-480-volt circuit breakers | U1-Forced - Immediate | 851-CC GT units
3631 | 480-volt circuit breakers | Balance of Plant | Electrical | U1 | Forced - Immediate | 2024 | Gas | GG | 851 | CC GT units | TRE | Off-Peak | 1891.7833 | 223 | 1 | 1 | 3631-480-volt circuit breakers | U1-Forced - Immediate | 851-CC GT units
3631 | 480-volt circuit breakers | Balance of Plant | Electrical | U1 | Forced - Immediate | 2024 | Gas | GG | 851 | CC GT units | TRE | Winter | 1285.8166 | 179 | 1 | 1 | 3631-480-volt circuit breakers | U1-Forced - Immediate | 851-CC GT units
3631 | 480-volt circuit breakers | Balance of Plant | Electrical | U1 | Forced - Immediate | 2024 | Gas | GG | 851 | CC GT units | TRE | Off-Peak | 2731.75 | 223 | 1 | 1 | 3631-480-volt circuit breakers | U1-Forced - Immediate | 851-CC GT units
3631 | 480-volt circuit breakers | Balance of Plant | Electrical | U1 | Forced - Immediate | 2024 | Gas | GG | 851 | CC GT units | SERC | Summer | 115.3165 | 187 | 1 | 1 | 3631-480-volt circuit breakers | U1-Forced - Immediate | 851-CC GT units
3631 | 480-volt circuit breakers | Balance of Plant | Electrical | U1 | Forced - Immediate | 2024 | Gas | GG | 851 | CC GT units | TRE | Summer | 870.3 | 54 | 1 | 1 | 3631-480-volt circuit breakers | U1-Forced - Immediate | 851-CC GT units
3631 | 480-volt circuit breakers | Balance of Plant | Electrical | U2 | Forced - Delayed | 2024 | Gas | GG | 851 | CC GT units | TRE | Summer | 550.8 | 162 | 1 | 1 | 3631-480-volt circuit breakers | U2-Forced - Delayed | 851-CC GT units
3631 | 480-volt circuit breakers | Balance of Plant | Electrical | D2 | Forced - Delayed | 2024 | Waste Heat | WH | 852 | CC steam units | TRE | Summer | 316.2 | 93 | 1 | 1 | 3631-480-volt circuit breakers | D2-Forced - Delayed | 852-CC steam units
3631 | 480-volt circuit breakers | Balance of Plant | Electrical | U1 | Forced - Immediate | 2024 | Gas | GG | 852 | CC steam units | RFC | Off-Peak | 365.6665 | 219.4 | 1 | 1 | 3631-480-volt circuit breakers | U1-Forced - Immediate | 852-CC steam units
3631 | 480-volt circuit breakers | Balance of Plant | Electrical | D1 | Forced - Immediate | 2024 | Waste Heat | WH | 852 | CC steam units | TRE | Summer | 515.7333 | 32 | 1 | 1 | 3631-480-volt circuit breakers | D1-Forced - Immediate | 852-CC steam units
3631 | 480-volt circuit breakers | Balance of Plant | Electrical | D1 | Forced - Immediate | 2024 | Gas | GG | 852 | CC steam units | SERC | Summer | 43.7833 | 71 | 1 | 1 | 3631-480-volt circuit breakers | D1-Forced - Immediate | 852-CC steam units
3631 | 480-volt circuit breakers | Balance of Plant | Electrical | U1 | Forced - Immediate | 2024 | Waste Heat | WH | 852 | CC steam units | TRE | Off-Peak | 2963.8999 | 321 | 1 | 1 | 3631-480-volt circuit breakers | U1-Forced - Immediate | 852-CC steam units
3631 | 480-volt circuit breakers | Balance of Plant | Electrical | U1 | Forced - Immediate | 2024 | Waste Heat | WH | 852 | CC steam units | TRE | Winter | 1278.6333 | 178 | 1 | 1 | 3631-480-volt circuit breakers | U1-Forced - Immediate | 852-CC steam units
3631 | 480-volt circuit breakers | Balance of Plant | Electrical | U1 | Forced - Immediate | 2024 | Waste Heat | WH | 852 | CC steam units | SERC | Off-Peak | 4286.2666 | 62 | 1 | 1 | 3631-480-volt circuit breakers | U1-Forced - Immediate | 852-CC steam units
3631 | 480-volt circuit breakers | Balance of Plant | Electrical | U1 | Forced - Immediate | 2024 | Waste Heat | WH | 852 | CC steam units | TRE | Off-Peak | 2359.35 | 321 | 1 | 1 | 3631-480-volt circuit breakers | U1-Forced - Immediate | 852-CC steam units
3631 | 480-volt circuit breakers | Balance of Plant | Electrical | D1 | Forced - Immediate | 2024 | Gas | GG | 860 | Co-generator Block | NPCC | Winter | 3895.5583 | 233.5 | 1 | 1 | 3631-480-volt circuit breakers | D1-Forced - Immediate | 860-Co-generator Block
3631 | 480-volt circuit breakers | Balance of Plant | Electrical | U1 | Forced - Immediate | 2024 | Gas | GG | 861 | CoG GT units | WECC | Off-Peak | 746.3499 | 177 | 1 | 1 | 3631-480-volt circuit breakers | U1-Forced - Immediate | 861-CoG GT units
3631 | 480-volt circuit breakers | Balance of Plant | Electrical | U1 | Forced - Immediate | 2024 | Gas | GG | 862 | CoG steam units | TRE | Summer | 1009.6666 | 32.5 | 1 | 1 | 3631-480-volt circuit breakers | U1-Forced - Immediate | 862-CoG steam units
3631 | 480-volt circuit breakers | Balance of Plant | Electrical | D1 | Forced - Immediate | 2024 | Waste Heat | WH | 862 | CoG steam units | WECC | Off-Peak | 489.1333 | 116 | 1 | 1 | 3631-480-volt circuit breakers | D1-Forced - Immediate | 862-CoG steam units
3632 | 480-volt conductors and buses | Balance of Plant | Electrical | U1 | Forced - Immediate | 2024 | Coal | CC | 100 | Fossil-Steam | SERC | Off-Peak | 5722.8498 | 591 | 1 | 1 | 3632-480-volt conductors and buses | U1-Forced - Immediate | 100-Fossil-Steam
3632 | 480-volt conductors and buses | Balance of Plant | Electrical | U1 | Forced - Immediate | 2024 | Coal | CC | 100 | Fossil-Steam | WECC | Off-Peak | 173.1333 | 106 | 1 | 1 | 3632-480-volt conductors and buses | U1-Forced - Immediate | 100-Fossil-Steam
3632 | 480-volt conductors and buses | Balance of Plant | Electrical | D2 | Forced - Delayed | 2024 | Coal | CC | 100 | Fossil-Steam | RFC | Winter | 1348.2 | 96.3 | 1 | 1 | 3632-480-volt conductors and buses | D2-Forced - Delayed | 100-Fossil-Steam
3632 | 480-volt conductors and buses | Balance of Plant | Electrical | D2 | Forced - Delayed | 2024 | Coal | LI | 100 | Fossil-Steam | TRE | Off-Peak | 1295.1 | 54 | 1 | 1 | 3632-480-volt conductors and buses | D2-Forced - Delayed | 100-Fossil-Steam
3632 | 480-volt conductors and buses | Balance of Plant | Electrical | U1 | Forced - Immediate | 2024 | Coal | CC | 100 | Fossil-Steam | WECC | Off-Peak | 1948.6664 | 740 | 1 | 1 | 3632-480-volt conductors and buses | U1-Forced - Immediate | 100-Fossil-Steam
3632 | 480-volt conductors and buses | Balance of Plant | Electrical | U1 | Forced - Immediate | 2024 | Coal | CC | 100 | Fossil-Steam | WECC | Winter | 4835.9832 | 179 | 1 | 1 | 3632-480-volt conductors and buses | U1-Forced - Immediate | 100-Fossil-Steam
3632 | 480-volt conductors and buses | Balance of Plant | Electrical | U1 | Forced - Immediate | 2024 | Coal | CC | 100 | Fossil-Steam | TRE | Winter | 9880.9662 | 658 | 1 | 1 | 3632-480-volt conductors and buses | U1-Forced - Immediate | 100-Fossil-Steam
3632 | 480-volt conductors and buses | Balance of Plant | Electrical | U1 | Forced - Immediate | 2024 | Hydro | WA | 500 | Pumped Storage/Hydro | WECC | Off-Peak | 93.84 | 125.12 | 1 | 1 | 3632-480-volt conductors and buses | U1-Forced - Immediate | 500-Pumped Storage/Hydro
3632 | 480-volt conductors and buses | Balance of Plant | Electrical | D1 | Forced - Immediate | 2024 | Coal | OS | 800 | Miscellaneous | NPCC | Off-Peak | 159 | 53 | 1 | 1 | 3632-480-volt conductors and buses | D1-Forced - Immediate | 800-Miscellaneous
3632 | 480-volt conductors and buses | Balance of Plant | Electrical | U1 | Forced - Immediate | 2024 | Geothermal | GE | 830 | Geothermal | WECC | Winter | 2957.5 | 42 | 1 | 1 | 3632-480-volt conductors and buses | U1-Forced - Immediate | 830-Geothermal
3632 | 480-volt conductors and buses | Balance of Plant | Electrical | U1 | Forced - Immediate | 2024 | Gas | GG | 850 | Combined Cycle Block | RFC | Off-Peak | 3364.1298 | 539.7 | 1 | 1 | 3632-480-volt conductors and buses | U1-Forced - Immediate | 850-Combined Cycle Block
3632 | 480-volt conductors and buses | Balance of Plant | Electrical | U1 | Forced - Immediate | 2024 | Gas | GG | 851 | CC GT units | RFC | Summer | 52.4999 | 126 | 1 | 1 | 3632-480-volt conductors and buses | U1-Forced - Immediate | 851-CC GT units
3632 | 480-volt conductors and buses | Balance of Plant | Electrical | D1 | Forced - Immediate | 2024 | Waste Heat | WH | 852 | CC steam units | RFC | Summer | 27.9583 | 67.1 | 1 | 1 | 3632-480-volt conductors and buses | D1-Forced - Immediate | 852-CC steam units
3633 | 480-volt insulators | Balance of Plant | Electrical | U1 | Forced - Immediate | 2024 | Gas | GG | 850 | Combined Cycle Block | RFC | Summer | 4152.6332 | 481 | 1 | 1 | 3633-480-volt insulators | U1-Forced - Immediate | 850-Combined Cycle Block
3634 | 480-volt protection devices | Balance of Plant | Electrical | U1 | Forced - Immediate | 2024 | Gas | GG | 300 | Gas Turbine/Jet Engine (Simple Cycle Operation) | SERC | Off-Peak | 1349.1833 | 169 | 1 | 1 | 3634-480-volt protection devices | U1-Forced - Immediate | 300-Gas Turbine/Jet Engine (Simple Cycle Operation)
3634 | 480-volt protection devices | Balance of Plant | Electrical | U1 | Forced - Immediate | 2024 | Gas | GG | 300 | Gas Turbine/Jet Engine (Simple Cycle Operation) | SERC | Off-Peak | 2056.1666 | 169 | 1 | 1 | 3634-480-volt protection devices | U1-Forced - Immediate | 300-Gas Turbine/Jet Engine (Simple Cycle Operation)
3634 | 480-volt protection devices | Balance of Plant | Electrical | U1 | Forced - Immediate | 2024 | Gas | GG | 850 | Combined Cycle Block | RFC | Winter | 3134.29 | 608.6 | 1 | 1 | 3634-480-volt protection devices | U1-Forced - Immediate | 850-Combined Cycle Block
3634 | 480-volt protection devices | Balance of Plant | Electrical | U1 | Forced - Immediate | 2024 | Gas | GG | 850 | Combined Cycle Block | RFC | Winter | 4219.6265 | 608.6 | 1 | 1 | 3634-480-volt protection devices | U1-Forced - Immediate | 850-Combined Cycle Block
3634 | 480-volt protection devices | Balance of Plant | Electrical | U1 | Forced - Immediate | 2024 | Gas | GG | 851 | CC GT units | SERC | Off-Peak | 3666.8 | 206 | 1 | 1 | 3634-480-volt protection devices | U1-Forced - Immediate | 851-CC GT units
3634 | 480-volt protection devices | Balance of Plant | Electrical | U1 | Forced - Immediate | 2024 | Gas | GG | 851 | CC GT units | SERC | Off-Peak | 3625.6 | 206 | 1 | 1 | 3634-480-volt protection devices | U1-Forced - Immediate | 851-CC GT units
3634 | 480-volt protection devices | Balance of Plant | Electrical | U1 | Forced - Immediate | 2024 | Gas | GG | 851 | CC GT units | SERC | Off-Peak | 3670.2332 | 206 | 1 | 1 | 3634-480-volt protection devices | U1-Forced - Immediate | 851-CC GT units
3634 | 480-volt protection devices | Balance of Plant | Electrical | U1 | Forced - Immediate | 2024 | Waste Heat | WH | 852 | CC steam units | SERC | Off-Peak | 4743.6998 | 267 | 1 | 1 | 3634-480-volt protection devices | U1-Forced - Immediate | 852-CC steam units
3639 | Other 480-volt problems | Balance of Plant | Electrical | U1 | Forced - Immediate | 2024 | Coal | CC | 100 | Fossil-Steam | SERC | Off-Peak | 55694.5 | 290 | 1 | 1 | 3639-Other 480-volt problems | U1-Forced - Immediate | 100-Fossil-Steam
3639 | Other 480-volt problems | Balance of Plant | Electrical | U1 | Forced - Immediate | 2024 | Gas | GG | 300 | Gas Turbine/Jet Engine (Simple Cycle Operation) | MRO | Summer | 1252.585 | 47.9 | 1 | 1 | 3639-Other 480-volt problems | U1-Forced - Immediate | 300-Gas Turbine/Jet Engine (Simple Cycle Operation)
3639 | Other 480-volt problems | Balance of Plant | Electrical | U1 | Forced - Immediate | 2024 | Oil | DI | 300 | Gas Turbine/Jet Engine (Simple Cycle Operation) | MRO | Off-Peak | 42117.6 | 36 | 1 | 1 | 3639-Other 480-volt problems | U1-Forced - Immediate | 300-Gas Turbine/Jet Engine (Simple Cycle Operation)
3639 | Other 480-volt problems | Balance of Plant | Electrical | U1 | Forced - Immediate | 2024 | Gas | GG | 300 | Gas Turbine/Jet Engine (Simple Cycle Operation) | WECC | Winter | 538.4166 | 65 | 1 | 1 | 3639-Other 480-volt problems | U1-Forced - Immediate | 300-Gas Turbine/Jet Engine (Simple Cycle Operation)
3639 | Other 480-volt problems | NULL | NULL | U1 | Forced - Immediate | 2024 | Gas | GG | 361 | Gas Turbine/Jet Engine with HSRG | SERC | Summer | 1848 | 84 | 1 | 1 | 3639-Other 480-volt problems | U1-Forced - Immediate | 361-Gas Turbine/Jet Engine with HSRG
3639 | Other 480-volt problems | Balance of Plant | Electrical | U1 | Forced - Immediate | 2024 | Gas | GG | 861 | CoG GT units | TRE | Off-Peak | 139.3333 | 76 | 1 | 1 | 3639-Other 480-volt problems | U1-Forced - Immediate | 861-CoG GT units
3639 | Other 480-volt problems | Balance of Plant | Electrical | U1 | Forced - Immediate | 2024 | Gas | GG | 862 | CoG steam units | TRE | Winter | 1994.9583 | 32.5 | 1 | 1 | 3639-Other 480-volt problems | U1-Forced - Immediate | 862-CoG steam units
3640 | AC instrument power transformers | Balance of Plant | Electrical | D1 | Forced - Immediate | 2024 | Gas | GG | 100 | Fossil-Steam | NPCC | Summer | 662.6665 | 280 | 1 | 1 | 3640-AC instrument power transformers | D1-Forced - Immediate | 100-Fossil-Steam
3640 | AC instrument power transformers | Balance of Plant | Electrical | D1 | Forced - Immediate | 2024 | Gas | GG | 100 | Fossil-Steam | NPCC | Summer | 20.9999 | 180 | 1 | 1 | 3640-AC instrument power transformers | D1-Forced - Immediate | 100-Fossil-Steam
3640 | AC instrument power transformers | Balance of Plant | Electrical | D1 | Forced - Immediate | 2024 | Gas | GG | 100 | Fossil-Steam | NPCC | Summer | 23 | 230 | 1 | 1 | 3640-AC instrument power transformers | D1-Forced - Immediate | 100-Fossil-Steam
3640 | AC instrument power transformers | Balance of Plant | Electrical | D1 | Forced - Immediate | 2024 | Gas | GG | 100 | Fossil-Steam | NPCC | Summer | 4648 | 280 | 1 | 1 | 3640-AC instrument power transformers | D1-Forced - Immediate | 100-Fossil-Steam
3640 | AC instrument power transformers | Balance of Plant | Electrical | D1 | Forced - Immediate | 2024 | Gas | GG | 100 | Fossil-Steam | TRE | Winter | 631.6666 | 100 | 1 | 1 | 3640-AC instrument power transformers | D1-Forced - Immediate | 100-Fossil-Steam
3640 | AC instrument power transformers | Balance of Plant | Electrical | D1 | Forced - Immediate | 2024 | Gas | GG | 100 | Fossil-Steam | TRE | Winter | 85.25 | 55 | 1 | 1 | 3640-AC instrument power transformers | D1-Forced - Immediate | 100-Fossil-Steam
3640 | AC instrument power transformers | Balance of Plant | Electrical | D1 | Forced - Immediate | 2024 | Gas | GG | 100 | Fossil-Steam | TRE | Winter | 204.9999 | 150 | 1 | 1 | 3640-AC instrument power transformers | D1-Forced - Immediate | 100-Fossil-Steam
3640 | AC instrument power transformers | Balance of Plant | Electrical | D1 | Forced - Immediate | 2024 | Gas | GG | 100 | Fossil-Steam | TRE | Winter | 632.4999 | 150 | 1 | 1 | 3640-AC instrument power transformers | D1-Forced - Immediate | 100-Fossil-Steam
3640 | AC instrument power transformers | Balance of Plant | Electrical | U1 | Forced - Immediate | 2024 | Gas | GG | 300 | Gas Turbine/Jet Engine (Simple Cycle Operation) | SERC | Winter | 102.5 | 82 | 1 | 1 | 3640-AC instrument power transformers | U1-Forced - Immediate | 300-Gas Turbine/Jet Engine (Simple Cycle Operation)
3640 | AC instrument power transformers | Balance of Plant | Electrical | U1 | Forced - Immediate | 2024 | Gas | GG | 851 | CC GT units | SERC | Summer | 78.848 | 71.68 | 1 | 1 | 3640-AC instrument power transformers | U1-Forced - Immediate | 851-CC GT units
3640 | AC instrument power transformers | Balance of Plant | Electrical | U1 | Forced - Immediate | 2024 | Gas | GG | 852 | CC steam units | WECC | Summer | 18 | 40 | 1 | 1 | 3640-AC instrument power transformers | U1-Forced - Immediate | 852-CC steam units
3641 | AC Circuit breakers | Balance of Plant | Electrical | D1 | Forced - Immediate | 2024 | Coal | CC | 100 | Fossil-Steam | MRO | Off-Peak | 100.5013 | 94.22 | 1 | 1 | 3641-AC Circuit breakers | D1-Forced - Immediate | 100-Fossil-Steam
3641 | AC Circuit breakers | Balance of Plant | Electrical | D1 | Forced - Immediate | 2024 | Gas | GG | 100 | Fossil-Steam | MRO | Off-Peak | 612 | 255 | 1 | 1 | 3641-AC Circuit breakers | D1-Forced - Immediate | 100-Fossil-Steam
3641 | AC Circuit breakers | Balance of Plant | Electrical | D1 | Forced - Immediate | 2024 | Coal | CC | 100 | Fossil-Steam | SERC | Winter | 88.8333 | 65 | 1 | 2 | 3641-AC Circuit breakers | D1-Forced - Immediate | 100-Fossil-Steam
3641 | AC Circuit breakers | Balance of Plant | Electrical | D1 | Forced - Immediate | 2024 | Coal | CC | 100 | Fossil-Steam | RFC | Winter | 274.9999 | 375 | 1 | 1 | 3641-AC Circuit breakers | D1-Forced - Immediate | 100-Fossil-Steam
3641 | AC Circuit breakers | Balance of Plant | Electrical | U1 | Forced - Immediate | 2024 | Coal | CC | 100 | Fossil-Steam | WECC | Off-Peak | 3524.4998 | 570 | 1 | 1 | 3641-AC Circuit breakers | U1-Forced - Immediate | 100-Fossil-Steam
3641 | AC Circuit breakers | Balance of Plant | Electrical | U1 | Forced - Immediate | 2024 | Coal | CC | 100 | Fossil-Steam | SERC | Off-Peak | 5019.1662 | 634 | 1 | 1 | 3641-AC Circuit breakers | U1-Forced - Immediate | 100-Fossil-Steam
3641 | AC Circuit breakers | Balance of Plant | Electrical | D1 | Forced - Immediate | 2024 | Gas | GG | 100 | Fossil-Steam | SERC | Off-Peak | 61.5 | 123 | 1 | 1 | 3641-AC Circuit breakers | D1-Forced - Immediate | 100-Fossil-Steam
3641 | AC Circuit breakers | Balance of Plant | Electrical | U1 | Forced - Immediate | 2024 | Gas | GG | 100 | Fossil-Steam | NPCC | Winter | 926.5665 | 585.2 | 1 | 1 | 3641-AC Circuit breakers | U1-Forced - Immediate | 100-Fossil-Steam
3641 | AC Circuit breakers | Balance of Plant | Electrical | U1 | Forced - Immediate | 2024 | Coal | CC | 100 | Fossil-Steam | MRO | Winter | 5254.6665 | 560 | 1 | 1 | 3641-AC Circuit breakers | U1-Forced - Immediate | 100-Fossil-Steam
3641 | AC Circuit breakers | Balance of Plant | Electrical | U1 | Forced - Immediate | 2024 | Coal | CC | 100 | Fossil-Steam | WECC | Winter | 13051.9664 | 427 | 1 | 1 | 3641-AC Circuit breakers | U1-Forced - Immediate | 100-Fossil-Steam
3641 | AC Circuit breakers | Balance of Plant | Electrical | U1 | Forced - Immediate | 2024 | Coal | CC | 100 | Fossil-Steam | SERC | Off-Peak | 226.2 | 116 | 1 | 1 | 3641-AC Circuit breakers | U1-Forced - Immediate | 100-Fossil-Steam
3641 | AC Circuit breakers | Balance of Plant | Electrical | U1 | Forced - Immediate | 2024 | Other | WD | 100 | Fossil-Steam | MRO | Winter | 7206 | 30 | 1 | 1 | 3641-AC Circuit breakers | U1-Forced - Immediate | 100-Fossil-Steam
3641 | AC Circuit breakers | Balance of Plant | Electrical | U1 | Forced - Immediate | 2024 | Gas | GG | 100 | Fossil-Steam | WECC | Off-Peak | 497.8331 | 290 | 1 | 1 | 3641-AC Circuit breakers | U1-Forced - Immediate | 100-Fossil-Steam
3641 | AC Circuit breakers | Balance of Plant | Electrical | U1 | Forced - Immediate | 2024 | Coal | OS | 100 | Fossil-Steam | NPCC | Summer | 403 | 31 | 1 | 1 | 3641-AC Circuit breakers | U1-Forced - Immediate | 100-Fossil-Steam
3641 | AC Circuit breakers | Balance of Plant | Electrical | U1 | Forced - Immediate | 2024 | Other | WD | 100 | Fossil-Steam | MRO | Winter | 9183.5 | 30 | 1 | 1 | 3641-AC Circuit breakers | U1-Forced - Immediate | 100-Fossil-Steam
3641 | AC Circuit breakers | Balance of Plant | Electrical | D1 | Forced - Immediate | 2024 | Nuclear | NU | 200 | Nuclear | RFC | Off-Peak | 21425.6665 | 199 | 1 | 1 | 3641-AC Circuit breakers | D1-Forced - Immediate | 200-Nuclear
3641 | AC Circuit breakers | Balance of Plant | Electrical | SF | Startup Failure | 2024 | Gas | GG | 300 | Gas Turbine/Jet Engine (Simple Cycle Operation) | SERC | Winter | 91.5833 | 157 | 1 | 1 | 3641-AC Circuit breakers | SF-Startup Failure | 300-Gas Turbine/Jet Engine (Simple Cycle Operation)
3641 | AC Circuit breakers | Balance of Plant | Electrical | SF | Startup Failure | 2024 | Gas | GG | 300 | Gas Turbine/Jet Engine (Simple Cycle Operation) | SERC | Winter | 471 | 157 | 1 | 1 | 3641-AC Circuit breakers | SF-Startup Failure | 300-Gas Turbine/Jet Engine (Simple Cycle Operation)
3641 | AC Circuit breakers | Balance of Plant | Electrical | SF | Startup Failure | 2024 | Gas | GG | 300 | Gas Turbine/Jet Engine (Simple Cycle Operation) | SERC | Summer | 4242.5002 | 31.13 | 1 | 1 | 3641-AC Circuit breakers | SF-Startup Failure | 300-Gas Turbine/Jet Engine (Simple Cycle Operation)
3641 | AC Circuit breakers | Balance of Plant | Electrical | U1 | Forced - Immediate | 2024 | Gas | GG | 300 | Gas Turbine/Jet Engine (Simple Cycle Operation) | SERC | Summer | 2027.25 | 17 | 1 | 1 | 3641-AC Circuit breakers | U1-Forced - Immediate | 300-Gas Turbine/Jet Engine (Simple Cycle Operation)
3641 | AC Circuit breakers | Balance of Plant | Electrical | SF | Startup Failure | 2024 | Gas | GG | 300 | Gas Turbine/Jet Engine (Simple Cycle Operation) | SERC | Winter | 104.6666 | 157 | 1 | 1 | 3641-AC Circuit breakers | SF-Startup Failure | 300-Gas Turbine/Jet Engine (Simple Cycle Operation)
3641 | AC Circuit breakers | Balance of Plant | Electrical | U1 | Forced - Immediate | 2024 | Gas | GG | 300 | Gas Turbine/Jet Engine (Simple Cycle Operation) | SERC | Summer | 71.6833 | 17 | 1 | 1 | 3641-AC Circuit breakers | U1-Forced - Immediate | 300-Gas Turbine/Jet Engine (Simple Cycle Operation)
3641 | AC Circuit breakers | Balance of Plant | Electrical | U1 | Forced - Immediate | 2024 | Gas | GG | 300 | Gas Turbine/Jet Engine (Simple Cycle Operation) | WECC | Off-Peak | 191 | 60 | 1 | 1 | 3641-AC Circuit breakers | U1-Forced - Immediate | 300-Gas Turbine/Jet Engine (Simple Cycle Operation)
3641 | AC Circuit breakers | Balance of Plant | Electrical | U1 | Forced - Immediate | 2024 | Gas | GG | 300 | Gas Turbine/Jet Engine (Simple Cycle Operation) | MRO | Winter | 32.25 | 45 | 1 | 1 | 3641-AC Circuit breakers | U1-Forced - Immediate | 300-Gas Turbine/Jet Engine (Simple Cycle Operation)
3641 | AC Circuit breakers | Balance of Plant | Electrical | U1 | Forced - Immediate | 2024 | Gas | GG | 300 | Gas Turbine/Jet Engine (Simple Cycle Operation) | RFC | Summer | 44 | 80 | 1 | 1 | 3641-AC Circuit breakers | U1-Forced - Immediate | 300-Gas Turbine/Jet Engine (Simple Cycle Operation)
3641 | AC Circuit breakers | Balance of Plant | Electrical | U1 | Forced - Immediate | 2024 | Oil | DI | 300 | Gas Turbine/Jet Engine (Simple Cycle Operation) | NPCC | Off-Peak | 91.504 | 98.04 | 2 | 2 | 3641-AC Circuit breakers | U1-Forced - Immediate | 300-Gas Turbine/Jet Engine (Simple Cycle Operation)
3641 | AC Circuit breakers | Balance of Plant | Electrical | U1 | Forced - Immediate | 2024 | Gas | GG | 300 | Gas Turbine/Jet Engine (Simple Cycle Operation) | TRE | Off-Peak | 243.6466 | 45.4 | 1 | 1 | 3641-AC Circuit breakers | U1-Forced - Immediate | 300-Gas Turbine/Jet Engine (Simple Cycle Operation)
3641 | AC Circuit breakers | Balance of Plant | Electrical | U1 | Forced - Immediate | 2024 | Oil | DI | 300 | Gas Turbine/Jet Engine (Simple Cycle Operation) | NPCC | Off-Peak | 733.666 | 98.04 | 1 | 1 | 3641-AC Circuit breakers | U1-Forced - Immediate | 300-Gas Turbine/Jet Engine (Simple Cycle Operation)
3641 | AC Circuit breakers | Balance of Plant | Electrical | U1 | Forced - Immediate | 2024 | Oil | DI | 300 | Gas Turbine/Jet Engine (Simple Cycle Operation) | NPCC | Off-Peak | 70.2619 | 98.04 | 2 | 2 | 3641-AC Circuit breakers | U1-Forced - Immediate | 300-Gas Turbine/Jet Engine (Simple Cycle Operation)
3641 | AC Circuit breakers | Balance of Plant | Electrical | U1 | Forced - Immediate | 2024 | Oil | DI | 300 | Gas Turbine/Jet Engine (Simple Cycle Operation) | NPCC | Summer | 44.118 | 98.04 | 1 | 1 | 3641-AC Circuit breakers | U1-Forced - Immediate | 300-Gas Turbine/Jet Engine (Simple Cycle Operation)
3641 | AC Circuit breakers | Balance of Plant | Electrical | U1 | Forced - Immediate | 2024 | Gas | GG | 300 | Gas Turbine/Jet Engine (Simple Cycle Operation) | MRO | Off-Peak | 1420.25 | 95 | 1 | 1 | 3641-AC Circuit breakers | U1-Forced - Immediate | 300-Gas Turbine/Jet Engine (Simple Cycle Operation)
3641 | AC Circuit breakers | Balance of Plant | Electrical | U1 | Forced - Immediate | 2024 | Oil | DI | 300 | Gas Turbine/Jet Engine (Simple Cycle Operation) | NPCC | Winter | 19.608 | 98.04 | 1 | 1 | 3641-AC Circuit breakers | U1-Forced - Immediate | 300-Gas Turbine/Jet Engine (Simple Cycle Operation)
3641 | AC Circuit breakers | Balance of Plant | Electrical | U1 | Forced - Immediate | 2024 | Oil | DI | 300 | Gas Turbine/Jet Engine (Simple Cycle Operation) | SERC | Winter | 1196.2383 | 13.7 | 1 | 1 | 3641-AC Circuit breakers | U1-Forced - Immediate | 300-Gas Turbine/Jet Engine (Simple Cycle Operation)
3641 | AC Circuit breakers | Balance of Plant | Electrical | U1 | Forced - Immediate | 2024 | Oil | DI | 300 | Gas Turbine/Jet Engine (Simple Cycle Operation) | NPCC | Winter | 21.2419 | 98.04 | 1 | 1 | 3641-AC Circuit breakers | U1-Forced - Immediate | 300-Gas Turbine/Jet Engine (Simple Cycle Operation)
3641 | AC Circuit breakers | Balance of Plant | Electrical | U1 | Forced - Immediate | 2024 | Gas | GG | 300 | Gas Turbine/Jet Engine (Simple Cycle Operation) | WECC | Summer | 230.25 | 45 | 1 | 1 | 3641-AC Circuit breakers | U1-Forced - Immediate | 300-Gas Turbine/Jet Engine (Simple Cycle Operation)
3641 | AC Circuit breakers | Balance of Plant | Electrical | U1 | Forced - Immediate | 2024 | Gas | GG | 300 | Gas Turbine/Jet Engine (Simple Cycle Operation) | SERC | Summer | 555.35 | 87 | 1 | 1 | 3641-AC Circuit breakers | U1-Forced - Immediate | 300-Gas Turbine/Jet Engine (Simple Cycle Operation)
3641 | AC Circuit breakers | Balance of Plant | Electrical | U1 | Forced - Immediate | 2024 | Gas | GG | 300 | Gas Turbine/Jet Engine (Simple Cycle Operation) | SERC | Summer | 1619.25 | 17 | 1 | 1 | 3641-AC Circuit breakers | U1-Forced - Immediate | 300-Gas Turbine/Jet Engine (Simple Cycle Operation)
3641 | AC Circuit breakers | Balance of Plant | Electrical | U1 | Forced - Immediate | 2024 | Gas | GG | 300 | Gas Turbine/Jet Engine (Simple Cycle Operation) | SERC | Winter | 471 | 157 | 1 | 1 | 3641-AC Circuit breakers | U1-Forced - Immediate | 300-Gas Turbine/Jet Engine (Simple Cycle Operation)
3641 | AC Circuit breakers | Balance of Plant | Electrical | U1 | Forced - Immediate | 2024 | Gas | GG | 300 | Gas Turbine/Jet Engine (Simple Cycle Operation) | WECC | Winter | 506.25 | 45 | 1 | 1 | 3641-AC Circuit breakers | U1-Forced - Immediate | 300-Gas Turbine/Jet Engine (Simple Cycle Operation)
3641 | AC Circuit breakers | Balance of Plant | Electrical | U1 | Forced - Immediate | 2024 | Oil | DI | 300 | Gas Turbine/Jet Engine (Simple Cycle Operation) | NPCC | Summer | 13.072 | 98.04 | 1 | 1 | 3641-AC Circuit breakers | U1-Forced - Immediate | 300-Gas Turbine/Jet Engine (Simple Cycle Operation)
3641 | AC Circuit breakers | Balance of Plant | Electrical | U1 | Forced - Immediate | 2024 | Oil | DI | 300 | Gas Turbine/Jet Engine (Simple Cycle Operation) | SERC | Winter | 4.3383 | 13.7 | 1 | 1 | 3641-AC Circuit breakers | U1-Forced - Immediate | 300-Gas Turbine/Jet Engine (Simple Cycle Operation)
3641 | AC Circuit breakers | Balance of Plant | Electrical | D1 | Forced - Immediate | 2024 | Gas | GG | 400 | Internal Combustion/Reciprocating Engines | TRE | Winter | 1020 | 8.5 | 1 | 1 | 3641-AC Circuit breakers | D1-Forced - Immediate | 400-Internal Combustion/Reciprocating Engines
3641 | AC Circuit breakers | Balance of Plant | Electrical | SF | Startup Failure | 2024 | Hydro | WA | 500 | Pumped Storage/Hydro | SERC | Winter | 210 | 60 | 1 | 1 | 3641-AC Circuit breakers | SF-Startup Failure | 500-Pumped Storage/Hydro
3641 | AC Circuit breakers | Balance of Plant | Electrical | U1 | Forced - Immediate | 2024 | Hydro | WA | 500 | Pumped Storage/Hydro | MRO | Winter | 26.6933 | 61.6 | 1 | 1 | 3641-AC Circuit breakers | U1-Forced - Immediate | 500-Pumped Storage/Hydro
3641 | AC Circuit breakers | Balance of Plant | Electrical | U1 | Forced - Immediate | 2024 | Hydro | WA | 500 | Pumped Storage/Hydro | SERC | Off-Peak | 84.6626 | 26.32 | 1 | 1 | 3641-AC Circuit breakers | U1-Forced - Immediate | 500-Pumped Storage/Hydro
3641 | AC Circuit breakers | Balance of Plant | Electrical | SF | Startup Failure | 2024 | Hydro | WA | 500 | Pumped Storage/Hydro | SERC | Winter | 3828 | 33 | 1 | 1 | 3641-AC Circuit breakers | SF-Startup Failure | 500-Pumped Storage/Hydro
3641 | AC Circuit breakers | Balance of Plant | Electrical | U1 | Forced - Immediate | 2024 | Hydro | WA | 500 | Pumped Storage/Hydro | WECC | Summer | 1000.85 | 270.5 | 1 | 1 | 3641-AC Circuit breakers | U1-Forced - Immediate | 500-Pumped Storage/Hydro
3641 | AC Circuit breakers | Balance of Plant | Electrical | U1 | Forced - Immediate | 2024 | Hydro | WA | 500 | Pumped Storage/Hydro | WECC | Off-Peak | 19.551 | 61.74 | 1 | 1 | 3641-AC Circuit breakers | U1-Forced - Immediate | 500-Pumped Storage/Hydro
3641 | AC Circuit breakers | Balance of Plant | Electrical | U1 | Forced - Immediate | 2024 | Hydro | WA | 500 | Pumped Storage/Hydro | WECC | Off-Peak | 297.381 | 61.74 | 1 | 1 | 3641-AC Circuit breakers | U1-Forced - Immediate | 500-Pumped Storage/Hydro
3641 | AC Circuit breakers | Balance of Plant | Electrical | U1 | Forced - Immediate | 2024 | Hydro | WA | 500 | Pumped Storage/Hydro | WECC | Off-Peak | 1344.226 | 75.66 | 1 | 1 | 3641-AC Circuit breakers | U1-Forced - Immediate | 500-Pumped Storage/Hydro
3641 | AC Circuit breakers | Balance of Plant | Electrical | D1 | Forced - Immediate | 2024 | Gas | GG | 850 | Combined Cycle Block | TRE | Winter | 7512.0666 | 281 | 1 | 1 | 3641-AC Circuit breakers | D1-Forced - Immediate | 850-Combined Cycle Block
3641 | AC Circuit breakers | Balance of Plant | Electrical | D1 | Forced - Immediate | 2024 | Gas | GG | 850 | Combined Cycle Block | SERC | Off-Peak | 366.9665 | 202 | 1 | 1 | 3641-AC Circuit breakers | D1-Forced - Immediate | 850-Combined Cycle Block
3641 | AC Circuit breakers | Balance of Plant | Electrical | U1 | Forced - Immediate | 2024 | Gas | GG | 850 | Combined Cycle Block | SERC | Off-Peak | 1067.8 | 562 | 1 | 1 | 3641-AC Circuit breakers | U1-Forced - Immediate | 850-Combined Cycle Block
3641 | AC Circuit breakers | Balance of Plant | Electrical | U1 | Forced - Immediate | 2024 | Gas | GG | 850 | Combined Cycle Block | SERC | Summer | 360 | 300 | 1 | 1 | 3641-AC Circuit breakers | U1-Forced - Immediate | 850-Combined Cycle Block
3641 | AC Circuit breakers | Balance of Plant | Electrical | U1 | Forced - Immediate | 2024 | Gas | GG | 850 | Combined Cycle Block | NPCC | Summer | 864.32 | 43.8 | 1 | 1 | 3641-AC Circuit breakers | U1-Forced - Immediate | 850-Combined Cycle Block
3641 | AC Circuit breakers | Balance of Plant | Electrical | U1 | Forced - Immediate | 2024 | Gas | GG | 850 | Combined Cycle Block | NPCC | Summer | 832.0333 | 229 | 1 | 1 | 3641-AC Circuit breakers | U1-Forced - Immediate | 850-Combined Cycle Block
3641 | AC Circuit breakers | Balance of Plant | Electrical | U1 | Forced - Immediate | 2024 | Gas | GG | 850 | Combined Cycle Block | NPCC | Summer | 880.5999 | 222 | 1 | 1 | 3641-AC Circuit breakers | U1-Forced - Immediate | 850-Combined Cycle Block
3641 | AC Circuit breakers | Balance of Plant | Electrical | U1 | Forced - Immediate | 2024 | Gas | GG | 850 | Combined Cycle Block | RFC | Summer | 1515.28 | 582.8 | 1 | 1 | 3641-AC Circuit breakers | U1-Forced - Immediate | 850-Combined Cycle Block
3641 | AC Circuit breakers | Balance of Plant | Electrical | U1 | Forced - Immediate | 2024 | Gas | GG | 851 | CC GT units | WECC | Summer | 3432.2166 | 73 | 1 | 1 | 3641-AC Circuit breakers | U1-Forced - Immediate | 851-CC GT units
3641 | AC Circuit breakers | Balance of Plant | Electrical | U1 | Forced - Immediate | 2024 | Gas | GG | 851 | CC GT units | SERC | Off-Peak | 3888 | 360 | 1 | 1 | 3641-AC Circuit breakers | U1-Forced - Immediate | 851-CC GT units
3641 | AC Circuit breakers | Balance of Plant | Electrical | U1 | Forced - Immediate | 2024 | Gas | GG | 851 | CC GT units | WECC | Summer | 5088.65 | 217 | 1 | 1 | 3641-AC Circuit breakers | U1-Forced - Immediate | 851-CC GT units
3641 | AC Circuit breakers | Balance of Plant | Electrical | U1 | Forced - Immediate | 2024 | Gas | GG | 851 | CC GT units | NPCC | Winter | 189.9209 | 193.14 | 1 | 1 | 3641-AC Circuit breakers | U1-Forced - Immediate | 851-CC GT units
3641 | AC Circuit breakers | Balance of Plant | Electrical | U1 | Forced - Immediate | 2024 | Waste Heat | WH | 852 | CC steam units | NPCC | Winter | 645.43 | 98.04 | 1 | 1 | 3641-AC Circuit breakers | U1-Forced - Immediate | 852-CC steam units
3641 | AC Circuit breakers | Balance of Plant | Electrical | U1 | Forced - Immediate | 2024 | Waste Heat | WH | 852 | CC steam units | WECC | Summer | 1688.4 | 72 | 1 | 1 | 3641-AC Circuit breakers | U1-Forced - Immediate | 852-CC steam units
3641 | AC Circuit breakers | Balance of Plant | Electrical | SF | Startup Failure | 2024 | Waste Heat | WH | 852 | CC steam units | SERC | Winter | 1717.3333 | 64 | 1 | 1 | 3641-AC Circuit breakers | SF-Startup Failure | 852-CC steam units
3642 | AC Conductors and buses | Balance of Plant | Electrical | D1 | Forced - Immediate | 2024 | Coal | CC | 100 | Fossil-Steam | WECC | Summer | 1006.25 | 175 | 1 | 1 | 3642-AC Conductors and buses | D1-Forced - Immediate | 100-Fossil-Steam
3642 | AC Conductors and buses | Balance of Plant | Electrical | D1 | Forced - Immediate | 2024 | Coal | CC | 100 | Fossil-Steam | WECC | Summer | 1133.3332 | 200 | 1 | 1 | 3642-AC Conductors and buses | D1-Forced - Immediate | 100-Fossil-Steam
3642 | AC Conductors and buses | Balance of Plant | Electrical | D2 | Forced - Delayed | 2024 | Coal | CC | 100 | Fossil-Steam | WECC | Summer | 5400 | 540 | 1 | 1 | 3642-AC Conductors and buses | D2-Forced - Delayed | 100-Fossil-Steam
3642 | AC Conductors and buses | Balance of Plant | Electrical | D2 | Forced - Delayed | 2024 | Coal | LI | 100 | Fossil-Steam | TRE | Off-Peak | 17321.6998 | 522 | 1 | 1 | 3642-AC Conductors and buses | D2-Forced - Delayed | 100-Fossil-Steam
3642 | AC Conductors and buses | Balance of Plant | Electrical | D2 | Forced - Delayed | 2024 | Gas | GG | 100 | Fossil-Steam | WECC | Winter | 500 | 25 | 1 | 1 | 3642-AC Conductors and buses | D2-Forced - Delayed | 100-Fossil-Steam
3642 | AC Conductors and buses | Balance of Plant | Electrical | SF | Startup Failure | 2024 | Coal | CC | 100 | Fossil-Steam | WECC | Summer | 16810.3328 | 740 | 1 | 1 | 3642-AC Conductors and buses | SF-Startup Failure | 100-Fossil-Steam
3642 | AC Conductors and buses | Balance of Plant | Electrical | U1 | Forced - Immediate | 2024 | Nuclear | NU | 200 | Nuclear | SERC | Summer | 132127.2326 | 1166 | 1 | 1 | 3642-AC Conductors and buses | U1-Forced - Immediate | 200-Nuclear
3642 | AC Conductors and buses | Balance of Plant | Electrical | U1 | Forced - Immediate | 2024 | Oil | DI | 300 | Gas Turbine/Jet Engine (Simple Cycle Operation) | WECC | Winter | 34.8333 | 55 | 1 | 1 | 3642-AC Conductors and buses | U1-Forced - Immediate | 300-Gas Turbine/Jet Engine (Simple Cycle Operation)
3642 | AC Conductors and buses | Balance of Plant | Electrical | D1 | Forced - Immediate | 2024 | Gas | GG | 300 | Gas Turbine/Jet Engine (Simple Cycle Operation) | MRO | Off-Peak | 1030.05 | 27 | 1 | 1 | 3642-AC Conductors and buses | D1-Forced - Immediate | 300-Gas Turbine/Jet Engine (Simple Cycle Operation)
3642 | AC Conductors and buses | Balance of Plant | Electrical | U1 | Forced - Immediate | 2024 | Hydro | WA | 500 | Pumped Storage/Hydro | SERC | Off-Peak | 635.7333 | 32 | 1 | 1 | 3642-AC Conductors and buses | U1-Forced - Immediate | 500-Pumped Storage/Hydro
3642 | AC Conductors and buses | Balance of Plant | Electrical | U1 | Forced - Immediate | 2024 | Hydro | WA | 500 | Pumped Storage/Hydro | SERC | Off-Peak | 913.8666 | 46 | 1 | 1 | 3642-AC Conductors and buses | U1-Forced - Immediate | 500-Pumped Storage/Hydro
3642 | AC Conductors and buses | Balance of Plant | Electrical | U1 | Forced - Immediate | 2024 | Hydro | WA | 500 | Pumped Storage/Hydro | WECC | Summer | 207.2531 | 120.73 | 1 | 1 | 3642-AC Conductors and buses | U1-Forced - Immediate | 500-Pumped Storage/Hydro
3642 | AC Conductors and buses | Balance of Plant | Electrical | U1 | Forced - Immediate | 2024 | Gas | GG | 851 | CC GT units | WECC | Off-Peak | 197426.6999 | 162 | 1 | 1 | 3642-AC Conductors and buses | U1-Forced - Immediate | 851-CC GT units
3642 | AC Conductors and buses | Balance of Plant | Electrical | U1 | Forced - Immediate | 2024 | Waste Heat | WH | 852 | CC steam units | TRE | Winter | 2807.8332 | 170 | 1 | 1 | 3642-AC Conductors and buses | U1-Forced - Immediate | 852-CC steam units
3642 | AC Conductors and buses | Balance of Plant | Electrical | D1 | Forced - Immediate | 2024 | Gas | GG | 852 | CC steam units | WECC | Off-Peak | 157819.4916 | 129.5 | 1 | 1 | 3642-AC Conductors and buses | D1-Forced - Immediate | 852-CC steam units
3642 | AC Conductors and buses | Balance of Plant | Electrical | U1 | Forced - Immediate | 2024 | Gas | GG | 862 | CoG steam units | RFC | Off-Peak | 254.5833 | 235 | 1 | 1 | 3642-AC Conductors and buses | U1-Forced - Immediate | 862-CoG steam units
3643 | AC Inverters | Balance of Plant | Electrical | U1 | Forced - Immediate | 2024 | Gas | GG | 100 | Fossil-Steam | TRE | Summer | 7584.5 | 110 | 1 | 1 | 3643-AC Inverters | U1-Forced - Immediate | 100-Fossil-Steam
3643 | AC Inverters | Balance of Plant | Electrical | U1 | Forced - Immediate | 2024 | Gas | GG | 100 | Fossil-Steam | MRO | Off-Peak | 38816.8261 | 97.33 | 1 | 1 | 3643-AC Inverters | U1-Forced - Immediate | 100-Fossil-Steam
3643 | AC Inverters | Balance of Plant | Electrical | U1 | Forced - Immediate | 2024 | Coal | CC | 100 | Fossil-Steam | WECC | Off-Peak | 532.6666 | 85 | 1 | 1 | 3643-AC Inverters | U1-Forced - Immediate | 100-Fossil-Steam
3643 | AC Inverters | Balance of Plant | Electrical | U1 | Forced - Immediate | 2024 | Gas | GG | 300 | Gas Turbine/Jet Engine (Simple Cycle Operation) | TRE | Summer | 161.25 | 43 | 1 | 1 | 3643-AC Inverters | U1-Forced - Immediate | 300-Gas Turbine/Jet Engine (Simple Cycle Operation)
3643 | AC Inverters | Balance of Plant | Electrical | U1 | Forced - Immediate | 2024 | Gas | GG | 300 | Gas Turbine/Jet Engine (Simple Cycle Operation) | TRE | Summer | 57.3333 | 43 | 1 | 1 | 3643-AC Inverters | U1-Forced - Immediate | 300-Gas Turbine/Jet Engine (Simple Cycle Operation)
3643 | AC Inverters | Balance of Plant | Electrical | SF | Startup Failure | 2024 | Gas | GG | 300 | Gas Turbine/Jet Engine (Simple Cycle Operation) | SERC | Off-Peak | 1108.96 | 191.2 | 1 | 1 | 3643-AC Inverters | SF-Startup Failure | 300-Gas Turbine/Jet Engine (Simple Cycle Operation)
3643 | AC Inverters | Balance of Plant | Electrical | U1 | Forced - Immediate | 2024 | Gas | GG | 300 | Gas Turbine/Jet Engine (Simple Cycle Operation) | TRE | Summer | 748.9166 | 43 | 1 | 1 | 3643-AC Inverters | U1-Forced - Immediate | 300-Gas Turbine/Jet Engine (Simple Cycle Operation)
3643 | AC Inverters | Balance of Plant | Electrical | U1 | Forced - Immediate | 2024 | Gas | GG | 400 | Internal Combustion/Reciprocating Engines | MRO | Winter | 46.5 | 46.5 | 1 | 1 | 3643-AC Inverters | U1-Forced - Immediate | 400-Internal Combustion/Reciprocating Engines
3643 | AC Inverters | Balance of Plant | Electrical | U1 | Forced - Immediate | 2024 | Hydro | WA | 500 | Pumped Storage/Hydro | TRE | Summer | 26.5 | 30 | 1 | 1 | 3643-AC Inverters | U1-Forced - Immediate | 500-Pumped Storage/Hydro
3643 | AC Inverters | Balance of Plant | Electrical | U1 | Forced - Immediate | 2024 | Hydro | WA | 500 | Pumped Storage/Hydro | TRE | Summer | 30 | 30 | 1 | 1 | 3643-AC Inverters | U1-Forced - Immediate | 500-Pumped Storage/Hydro
3643 | AC Inverters | Balance of Plant | Electrical | U1 | Forced - Immediate | 2024 | Geothermal | GE | 830 | Geothermal | WECC | Summer | 5.4 | 27 | 1 | 1 | 3643-AC Inverters | U1-Forced - Immediate | 830-Geothermal
3643 | AC Inverters | Balance of Plant | Electrical | U1 | Forced - Immediate | 2024 | Geothermal | GE | 830 | Geothermal | WECC | Summer | 95.2 | 56 | 1 | 1 | 3643-AC Inverters | U1-Forced - Immediate | 830-Geothermal
3643 | AC Inverters | Balance of Plant | Electrical | U1 | Forced - Immediate | 2024 | Gas | GG | 850 | Combined Cycle Block | NPCC | Summer | 2139.663 | 269.14 | 1 | 1 | 3643-AC Inverters | U1-Forced - Immediate | 850-Combined Cycle Block
3643 | AC Inverters | Balance of Plant | Electrical | U1 | Forced - Immediate | 2024 | Gas | GG | 850 | Combined Cycle Block | NPCC | Summer | 2166.4545 | 272.51 | 1 | 1 | 3643-AC Inverters | U1-Forced - Immediate | 850-Combined Cycle Block
3643 | AC Inverters | Balance of Plant | Electrical | U1 | Forced - Immediate | 2024 | Gas | GG | 850 | Combined Cycle Block | TRE | Off-Peak | 375.8333 | 205 | 1 | 1 | 3643-AC Inverters | U1-Forced - Immediate | 850-Combined Cycle Block
3643 | AC Inverters | Balance of Plant | Electrical | U1 | Forced - Immediate | 2024 | Gas | GG | 851 | CC GT units | SERC | Summer | 2823.7 | 187 | 1 | 1 | 3643-AC Inverters | U1-Forced - Immediate | 851-CC GT units
3643 | AC Inverters | Balance of Plant | Electrical | D1 | Forced - Immediate | 2024 | Gas | GG | 852 | CC steam units | SERC | Summer | 1751.6 | 116 | 1 | 1 | 3643-AC Inverters | D1-Forced - Immediate | 852-CC steam units
3644 | AC Protection devices | Balance of Plant | Electrical | U1 | Forced - Immediate | 2024 | Gas | GG | 100 | Fossil-Steam | WECC | Winter | 864.5 | 247 | 1 | 1 | 3644-AC Protection devices | U1-Forced - Immediate | 100-Fossil-Steam
3644 | AC Protection devices | Balance of Plant | Electrical | D1 | Forced - Immediate | 2024 | Gas | GG | 100 | Fossil-Steam | MRO | Summer | 1455.8666 | 61 | 1 | 1 | 3644-AC Protection devices | D1-Forced - Immediate | 100-Fossil-Steam
3644 | AC Protection devices | Balance of Plant | Electrical | U1 | Forced - Immediate | 2024 | Coal | LI | 100 | Fossil-Steam | TRE | Off-Peak | 478.3331 | 820 | 1 | 1 | 3644-AC Protection devices | U1-Forced - Immediate | 100-Fossil-Steam
3644 | AC Protection devices | Balance of Plant | Electrical | U1 | Forced - Immediate | 2024 | Gas | GG | 100 | Fossil-Steam | SERC | Summer | 17948.7997 | 474 | 1 | 1 | 3644-AC Protection devices | U1-Forced - Immediate | 100-Fossil-Steam
3644 | AC Protection devices | Balance of Plant | Electrical | U1 | Forced - Immediate | 2024 | Coal | LI | 100 | Fossil-Steam | TRE | Summer | 259.6661 | 820 | 1 | 1 | 3644-AC Protection devices | U1-Forced - Immediate | 100-Fossil-Steam
3644 | AC Protection devices | Balance of Plant | Electrical | U3 | Forced - Postponed | 2024 | Coal | CC | 100 | Fossil-Steam | SERC | Off-Peak | 6325.05 | 849 | 1 | 1 | 3644-AC Protection devices | U3-Forced - Postponed | 100-Fossil-Steam
3644 | AC Protection devices | Balance of Plant | Electrical | SF | Startup Failure | 2024 | Gas | GG | 300 | Gas Turbine/Jet Engine (Simple Cycle Operation) | MRO | Summer | 2284.7499 | 195 | 1 | 1 | 3644-AC Protection devices | SF-Startup Failure | 300-Gas Turbine/Jet Engine (Simple Cycle Operation)
3644 | AC Protection devices | Balance of Plant | Electrical | U1 | Forced - Immediate | 2024 | Gas | GG | 300 | Gas Turbine/Jet Engine (Simple Cycle Operation) | MRO | Summer | 1224 | 90 | 1 | 1 | 3644-AC Protection devices | U1-Forced - Immediate | 300-Gas Turbine/Jet Engine (Simple Cycle Operation)
3644 | AC Protection devices | Balance of Plant | Electrical | U1 | Forced - Immediate | 2024 | Gas | GG | 300 | Gas Turbine/Jet Engine (Simple Cycle Operation) | WECC | Off-Peak | 587.7333 | 232 | 1 | 1 | 3644-AC Protection devices | U1-Forced - Immediate | 300-Gas Turbine/Jet Engine (Simple Cycle Operation)
3644 | AC Protection devices | Balance of Plant | Electrical | U1 | Forced - Immediate | 2024 | Gas | GG | 300 | Gas Turbine/Jet Engine (Simple Cycle Operation) | WECC | Winter | 292.5 | 65 | 1 | 1 | 3644-AC Protection devices | U1-Forced - Immediate | 300-Gas Turbine/Jet Engine (Simple Cycle Operation)
3644 | AC Protection devices | Balance of Plant | Electrical | U1 | Forced - Immediate | 2024 | Gas | GG | 300 | Gas Turbine/Jet Engine (Simple Cycle Operation) | MRO | Winter | 112.0666 | 82 | 1 | 1 | 3644-AC Protection devices | U1-Forced - Immediate | 300-Gas Turbine/Jet Engine (Simple Cycle Operation)
3644 | AC Protection devices | Balance of Plant | Electrical | U1 | Forced - Immediate | 2024 | Gas | GG | 300 | Gas Turbine/Jet Engine (Simple Cycle Operation) | SERC | Winter | 2114.1 | 81 | 1 | 1 | 3644-AC Protection devices | U1-Forced - Immediate | 300-Gas Turbine/Jet Engine (Simple Cycle Operation)
3644 | AC Protection devices | Balance of Plant | Electrical | U1 | Forced - Immediate | 2024 | Hydro | WA | 500 | Pumped Storage/Hydro | NPCC | Off-Peak | 15.164 | 113.73 | 1 | 1 | 3644-AC Protection devices | U1-Forced - Immediate | 500-Pumped Storage/Hydro
3644 | AC Protection devices | Balance of Plant | Electrical | U1 | Forced - Immediate | 2024 | Hydro | WA | 500 | Pumped Storage/Hydro | WECC | Off-Peak | 44.9166 | 122.5 | 1 | 1 | 3644-AC Protection devices | U1-Forced - Immediate | 500-Pumped Storage/Hydro
3644 | AC Protection devices | Balance of Plant | Electrical | U1 | Forced - Immediate | 2024 | Hydro | WA | 500 | Pumped Storage/Hydro | NPCC | Off-Peak | 14.3786 | 107.84 | 1 | 1 | 3644-AC Protection devices | U1-Forced - Immediate | 500-Pumped Storage/Hydro
3644 | AC Protection devices | Balance of Plant | Electrical | U1 | Forced - Immediate | 2024 | Hydro | WA | 500 | Pumped Storage/Hydro | WECC | Off-Peak | 32.6666 | 40 | 1 | 1 | 3644-AC Protection devices | U1-Forced - Immediate | 500-Pumped Storage/Hydro
3644 | AC Protection devices | Balance of Plant | Electrical | U1 | Forced - Immediate | 2024 | Hydro | WA | 500 | Pumped Storage/Hydro | WECC | Off-Peak | 40.8333 | 122.5 | 1 | 1 | 3644-AC Protection devices | U1-Forced - Immediate | 500-Pumped Storage/Hydro
3644 | AC Protection devices | Balance of Plant | Electrical | U1 | Forced - Immediate | 2024 | Hydro | WA | 500 | Pumped Storage/Hydro | WECC | Off-Peak | 229.3333 | 86 | 1 | 1 | 3644-AC Protection devices | U1-Forced - Immediate | 500-Pumped Storage/Hydro
3644 | AC Protection devices | Balance of Plant | Electrical | U1 | Forced - Immediate | 2024 | Hydro | WA | 500 | Pumped Storage/Hydro | WECC | Off-Peak | 49 | 122.5 | 1 | 1 | 3644-AC Protection devices | U1-Forced - Immediate | 500-Pumped Storage/Hydro
3644 | AC Protection devices | Balance of Plant | Electrical | U1 | Forced - Immediate | 2024 | Hydro | WA | 500 | Pumped Storage/Hydro | WECC | Off-Peak | 38 | 40 | 1 | 1 | 3644-AC Protection devices | U1-Forced - Immediate | 500-Pumped Storage/Hydro
3644 | AC Protection devices | Balance of Plant | Electrical | U1 | Forced - Immediate | 2024 | Hydro | WA | 500 | Pumped Storage/Hydro | WECC | Off-Peak | 68.6666 | 40 | 1 | 1 | 3644-AC Protection devices | U1-Forced - Immediate | 500-Pumped Storage/Hydro
3644 | AC Protection devices | Balance of Plant | Electrical | U1 | Forced - Immediate | 2024 | Hydro | WA | 500 | Pumped Storage/Hydro | WECC | Off-Peak | 452.9333 | 86 | 1 | 1 | 3644-AC Protection devices | U1-Forced - Immediate | 500-Pumped Storage/Hydro
3644 | AC Protection devices | Balance of Plant | Electrical | U1 | Forced - Immediate | 2024 | Hydro | WA | 500 | Pumped Storage/Hydro | WECC | Off-Peak | 58.7666 | 86 | 1 | 1 | 3644-AC Protection devices | U1-Forced - Immediate | 500-Pumped Storage/Hydro
3644 | AC Protection devices | Balance of Plant | Electrical | U1 | Forced - Immediate | 2024 | Hydro | WA | 500 | Pumped Storage/Hydro | WECC | Off-Peak | 78.8333 | 86 | 1 | 1 | 3644-AC Protection devices | U1-Forced - Immediate | 500-Pumped Storage/Hydro
3644 | AC Protection devices | Balance of Plant | Electrical | U1 | Forced - Immediate | 2024 | Hydro | WA | 500 | Pumped Storage/Hydro | WECC | Off-Peak | 240.8 | 86 | 1 | 1 | 3644-AC Protection devices | U1-Forced - Immediate | 500-Pumped Storage/Hydro
3644 | AC Protection devices | Balance of Plant | Electrical | U1 | Forced - Immediate | 2024 | Hydro | WA | 500 | Pumped Storage/Hydro | SERC | Off-Peak | 2885.0625 | 51.75 | 1 | 1 | 3644-AC Protection devices | U1-Forced - Immediate | 500-Pumped Storage/Hydro
3644 | AC Protection devices | Balance of Plant | Electrical | U1 | Forced - Immediate | 2024 | Hydro | WA | 500 | Pumped Storage/Hydro | WECC | Off-Peak | 9734.5 | 30 | 1 | 1 | 3644-AC Protection devices | U1-Forced - Immediate | 500-Pumped Storage/Hydro
3644 | AC Protection devices | Balance of Plant | Electrical | U1 | Forced - Immediate | 2024 | Hydro | WA | 500 | Pumped Storage/Hydro | WECC | Off-Peak | 124.7 | 86 | 1 | 1 | 3644-AC Protection devices | U1-Forced - Immediate | 500-Pumped Storage/Hydro
3644 | AC Protection devices | Balance of Plant | Electrical | U1 | Forced - Immediate | 2024 | Hydro | WA | 500 | Pumped Storage/Hydro | WECC | Summer | 85.3333 | 80 | 2 | 2 | 3644-AC Protection devices | U1-Forced - Immediate | 500-Pumped Storage/Hydro
3644 | AC Protection devices | Balance of Plant | Electrical | U1 | Forced - Immediate | 2024 | Hydro | WA | 500 | Pumped Storage/Hydro | WECC | Summer | 42.2625 | 120.75 | 1 | 1 | 3644-AC Protection devices | U1-Forced - Immediate | 500-Pumped Storage/Hydro
3644 | AC Protection devices | Balance of Plant | Electrical | U1 | Forced - Immediate | 2024 | Hydro | WA | 500 | Pumped Storage/Hydro | WECC | Summer | 22.3166 | 103 | 1 | 1 | 3644-AC Protection devices | U1-Forced - Immediate | 500-Pumped Storage/Hydro
3644 | AC Protection devices | Balance of Plant | Electrical | U1 | Forced - Immediate | 2024 | Hydro | WA | 500 | Pumped Storage/Hydro | WECC | Off-Peak | 309.6 | 86 | 1 | 1 | 3644-AC Protection devices | U1-Forced - Immediate | 500-Pumped Storage/Hydro
3644 | AC Protection devices | Balance of Plant | Electrical | U1 | Forced - Immediate | 2024 | Hydro | WA | 500 | Pumped Storage/Hydro | WECC | Summer | 238.8912 | 139.16 | 1 | 1 | 3644-AC Protection devices | U1-Forced - Immediate | 500-Pumped Storage/Hydro
3644 | AC Protection devices | Balance of Plant | Electrical | U1 | Forced - Immediate | 2024 | Hydro | WA | 500 | Pumped Storage/Hydro | WECC | Summer | 139.9999 | 120 | 1 | 1 | 3644-AC Protection devices | U1-Forced - Immediate | 500-Pumped Storage/Hydro
3644 | AC Protection devices | Balance of Plant | Electrical | U1 | Forced - Immediate | 2024 | Hydro | WA | 500 | Pumped Storage/Hydro | WECC | Summer | 42.9 | 22 | 1 | 1 | 3644-AC Protection devices | U1-Forced - Immediate | 500-Pumped Storage/Hydro
3644 | AC Protection devices | Balance of Plant | Electrical | U1 | Forced - Immediate | 2024 | Hydro | WA | 500 | Pumped Storage/Hydro | WECC | Off-Peak | 391.3 | 86 | 1 | 1 | 3644-AC Protection devices | U1-Forced - Immediate | 500-Pumped Storage/Hydro
3644 | AC Protection devices | Balance of Plant | Electrical | U1 | Forced - Immediate | 2024 | Hydro | WA | 500 | Pumped Storage/Hydro | WECC | Winter | 335.0666 | 56 | 1 | 1 | 3644-AC Protection devices | U1-Forced - Immediate | 500-Pumped Storage/Hydro
3644 | AC Protection devices | Balance of Plant | Electrical | U1 | Forced - Immediate | 2024 | Hydro | WA | 500 | Pumped Storage/Hydro | SERC | Winter | 206.7166 | 79 | 1 | 1 | 3644-AC Protection devices | U1-Forced - Immediate | 500-Pumped Storage/Hydro
3644 | AC Protection devices | Balance of Plant | Electrical | U1 | Forced - Immediate | 2024 | Hydro | WA | 500 | Pumped Storage/Hydro | SERC | Summer | 1271.1 | 57 | 2 | 2 | 3644-AC Protection devices | U1-Forced - Immediate | 500-Pumped Storage/Hydro
3644 | AC Protection devices | Balance of Plant | Electrical | U1 | Forced - Immediate | 2024 | Hydro | WA | 500 | Pumped Storage/Hydro | SERC | Off-Peak | 2021.25 | 49 | 1 | 1 | 3644-AC Protection devices | U1-Forced - Immediate | 500-Pumped Storage/Hydro
3644 | AC Protection devices | Balance of Plant | Electrical | U1 | Forced - Immediate | 2024 | Hydro | WA | 500 | Pumped Storage/Hydro | WECC | Winter | 40.725 | 90.5 | 2 | 2 | 3644-AC Protection devices | U1-Forced - Immediate | 500-Pumped Storage/Hydro
3644 | AC Protection devices | Balance of Plant | Electrical | U1 | Forced - Immediate | 2024 | Hydro | WA | 500 | Pumped Storage/Hydro | WECC | Winter | 1506.242 | 70.44 | 1 | 1 | 3644-AC Protection devices | U1-Forced - Immediate | 500-Pumped Storage/Hydro
3644 | AC Protection devices | Balance of Plant | Electrical | U1 | Forced - Immediate | 2024 | Hydro | WA | 500 | Pumped Storage/Hydro | WECC | Winter | 42.2333 | 90.5 | 1 | 1 | 3644-AC Protection devices | U1-Forced - Immediate | 500-Pumped Storage/Hydro
3644 | AC Protection devices | Balance of Plant | Electrical | U1 | Forced - Immediate | 2024 | Hydro | WA | 500 | Pumped Storage/Hydro | WECC | Summer | 0.36665 | 22 | 1 | 1 | 3644-AC Protection devices | U1-Forced - Immediate | 500-Pumped Storage/Hydro
3644 | AC Protection devices | Balance of Plant | Electrical | U1 | Forced - Immediate | 2024 | Hydro | WA | 500 | Pumped Storage/Hydro | WECC | Winter | 307.5 | 123 | 1 | 1 | 3644-AC Protection devices | U1-Forced - Immediate | 500-Pumped Storage/Hydro
3644 | AC Protection devices | Balance of Plant | Electrical | U1 | Forced - Immediate | 2024 | Hydro | WA | 500 | Pumped Storage/Hydro | WECC | Summer | 18.1125 | 120.75 | 2 | 2 | 3644-AC Protection devices | U1-Forced - Immediate | 500-Pumped Storage/Hydro
3644 | AC Protection devices | Balance of Plant | Electrical | U1 | Forced - Immediate | 2024 | Hydro | WA | 500 | Pumped Storage/Hydro | WECC | Winter | 2580.75 | 155 | 1 | 1 | 3644-AC Protection devices | U1-Forced - Immediate | 500-Pumped Storage/Hydro
3644 | AC Protection devices | Balance of Plant | Electrical | U1 | Forced - Immediate | 2024 | Hydro | WA | 500 | Pumped Storage/Hydro | NPCC | Summer | 280.825 | 119.5 | 1 | 1 | 3644-AC Protection devices | U1-Forced - Immediate | 500-Pumped Storage/Hydro
3644 | AC Protection devices | Balance of Plant | Electrical | U1 | Forced - Immediate | 2024 | Hydro | WA | 500 | Pumped Storage/Hydro | WECC | Summer | 7290.6166 | 80.5 | 1 | 1 | 3644-AC Protection devices | U1-Forced - Immediate | 500-Pumped Storage/Hydro
3644 | AC Protection devices | Balance of Plant | Electrical | U1 | Forced - Immediate | 2024 | Hydro | WA | 500 | Pumped Storage/Hydro | WECC | Winter | 15.0733 | 23.8 | 1 | 1 | 3644-AC Protection devices | U1-Forced - Immediate | 500-Pumped Storage/Hydro
3644 | AC Protection devices | Balance of Plant | Electrical | U1 | Forced - Immediate | 2024 | Hydro | WA | 500 | Pumped Storage/Hydro | WECC | Winter | 162.4 | 56 | 1 | 1 | 3644-AC Protection devices | U1-Forced - Immediate | 500-Pumped Storage/Hydro
3644 | AC Protection devices | Balance of Plant | Electrical | U1 | Forced - Immediate | 2024 | Hydro | WA | 500 | Pumped Storage/Hydro | SERC | Winter | 698.625 | 51.75 | 1 | 1 | 3644-AC Protection devices | U1-Forced - Immediate | 500-Pumped Storage/Hydro
3644 | AC Protection devices | Balance of Plant | Electrical | U1 | Forced - Immediate | 2024 | Hydro | WA | 500 | Pumped Storage/Hydro | WECC | Winter | 1095.5933 | 23.8 | 1 | 1 | 3644-AC Protection devices | U1-Forced - Immediate | 500-Pumped Storage/Hydro
3644 | AC Protection devices | Balance of Plant | Electrical | U1 | Forced - Immediate | 2024 | Gas | GG | 850 | Combined Cycle Block | SERC | Summer | 93.4999 | 165 | 1 | 1 | 3644-AC Protection devices | U1-Forced - Immediate | 850-Combined Cycle Block
3644 | AC Protection devices | Balance of Plant | Electrical | D1 | Forced - Immediate | 2024 | Gas | GG | 850 | Combined Cycle Block | RFC | Off-Peak | 1149.298 | 496.1 | 1 | 1 | 3644-AC Protection devices | D1-Forced - Immediate | 850-Combined Cycle Block
3644 | AC Protection devices | Balance of Plant | Electrical | D1 | Forced - Immediate | 2024 | Gas | GG | 850 | Combined Cycle Block | SERC | Off-Peak | 1503.333 | 440 | 1 | 1 | 3644-AC Protection devices | D1-Forced - Immediate | 850-Combined Cycle Block
3644 | AC Protection devices | Balance of Plant | Electrical | U1 | Forced - Immediate | 2024 | Gas | GG | 850 | Combined Cycle Block | NPCC | Off-Peak | 18.9933 | 51.8 | 1 | 1 | 3644-AC Protection devices | U1-Forced - Immediate | 850-Combined Cycle Block
3644 | AC Protection devices | Balance of Plant | Electrical | D1 | Forced - Immediate | 2024 | Gas | GG | 850 | Combined Cycle Block | SERC | Off-Peak | 5182.6666 | 338 | 1 | 1 | 3644-AC Protection devices | D1-Forced - Immediate | 850-Combined Cycle Block
3644 | AC Protection devices | Balance of Plant | Electrical | U1 | Forced - Immediate | 2024 | Gas | GG | 850 | Combined Cycle Block | NPCC | Summer | 31.08 | 51.8 | 1 | 1 | 3644-AC Protection devices | U1-Forced - Immediate | 850-Combined Cycle Block
3644 | AC Protection devices | Balance of Plant | Electrical | U1 | Forced - Immediate | 2024 | Gas | GG | 851 | CC GT units | RFC | Off-Peak | 2834.565 | 112.26 | 3 | 3 | 3644-AC Protection devices | U1-Forced - Immediate | 851-CC GT units
3644 | AC Protection devices | Balance of Plant | Electrical | D1 | Forced - Immediate | 2024 | Gas | GG | 851 | CC GT units | SERC | Summer | 10.4 | 4 | 1 | 1 | 3644-AC Protection devices | D1-Forced - Immediate | 851-CC GT units
3644 | AC Protection devices | Balance of Plant | Electrical | SF | Startup Failure | 2024 | Gas | GG | 851 | CC GT units | SERC | Summer | 143.7333 | 77 | 1 | 1 | 3644-AC Protection devices | SF-Startup Failure | 851-CC GT units
3644 | AC Protection devices | Balance of Plant | Electrical | D1 | Forced - Immediate | 2024 | Gas | GG | 851 | CC GT units | SERC | Off-Peak | 0 | 0 | 2 | 2 | 3644-AC Protection devices | D1-Forced - Immediate | 851-CC GT units
3644 | AC Protection devices | Balance of Plant | Electrical | U1 | Forced - Immediate | 2024 | Gas | GG | 851 | CC GT units | SERC | Summer | 2295 | 150 | 1 | 1 | 3644-AC Protection devices | U1-Forced - Immediate | 851-CC GT units
3644 | AC Protection devices | Balance of Plant | Electrical | U1 | Forced - Immediate | 2024 | Gas | GG | 851 | CC GT units | RFC | Off-Peak | 1330.281 | 112.26 | 1 | 1 | 3644-AC Protection devices | U1-Forced - Immediate | 851-CC GT units
3644 | AC Protection devices | Balance of Plant | Electrical | U1 | Forced - Immediate | 2024 | Gas | GG | 851 | CC GT units | RFC | Off-Peak | 1754.998 | 112.26 | 1 | 1 | 3644-AC Protection devices | U1-Forced - Immediate | 851-CC GT units
3644 | AC Protection devices | Balance of Plant | Electrical | U1 | Forced - Immediate | 2024 | Gas | GG | 851 | CC GT units | RFC | Off-Peak | 1893.4519 | 112.26 | 1 | 1 | 3644-AC Protection devices | U1-Forced - Immediate | 851-CC GT units
3644 | AC Protection devices | Balance of Plant | Electrical | U1 | Forced - Immediate | 2024 | Gas | GG | 851 | CC GT units | SERC | Summer | 2602.5 | 150 | 1 | 1 | 3644-AC Protection devices | U1-Forced - Immediate | 851-CC GT units
3644 | AC Protection devices | Balance of Plant | Electrical | U1 | Forced - Immediate | 2024 | Gas | GG | 851 | CC GT units | TRE | Off-Peak | 2279.4999 | 141 | 1 | 1 | 3644-AC Protection devices | U1-Forced - Immediate | 851-CC GT units
3644 | AC Protection devices | Balance of Plant | Electrical | U1 | Forced - Immediate | 2024 | Gas | GG | 851 | CC GT units | SERC | Off-Peak | 2232.0999 | 78 | 1 | 1 | 3644-AC Protection devices | U1-Forced - Immediate | 851-CC GT units
3644 | AC Protection devices | Balance of Plant | Electrical | U1 | Forced - Immediate | 2024 | Gas | GG | 851 | CC GT units | MRO | Winter | 328.6666 | 170 | 1 | 1 | 3644-AC Protection devices | U1-Forced - Immediate | 851-CC GT units
3644 | AC Protection devices | Balance of Plant | Electrical | U1 | Forced - Immediate | 2024 | Gas | GG | 851 | CC GT units | SERC | Off-Peak | 5357.3333 | 80 | 1 | 1 | 3644-AC Protection devices | U1-Forced - Immediate | 851-CC GT units
3644 | AC Protection devices | Balance of Plant | Electrical | U3 | Forced - Postponed | 2024 | Gas | GG | 851 | CC GT units | WECC | Off-Peak | 1141.1666 | 167 | 1 | 1 | 3644-AC Protection devices | U3-Forced - Postponed | 851-CC GT units
3644 | AC Protection devices | Balance of Plant | Electrical | U1 | Forced - Immediate | 2024 | Gas | GG | 851 | CC GT units | SERC | Summer | 804.3333 | 76 | 1 | 1 | 3644-AC Protection devices | U1-Forced - Immediate | 851-CC GT units
3644 | AC Protection devices | Balance of Plant | Electrical | U1 | Forced - Immediate | 2024 | Waste Heat | WH | 852 | CC steam units | SERC | Summer | 723.8666 | 61 | 1 | 1 | 3644-AC Protection devices | U1-Forced - Immediate | 852-CC steam units
3644 | AC Protection devices | Balance of Plant | Electrical | D1 | Forced - Immediate | 2024 | Waste Heat | WH | 852 | CC steam units | RFC | Off-Peak | 66.7603 | 54.13 | 1 | 1 | 3644-AC Protection devices | D1-Forced - Immediate | 852-CC steam units
3644 | AC Protection devices | Balance of Plant | Electrical | D1 | Forced - Immediate | 2024 | Waste Heat | WH | 852 | CC steam units | RFC | Off-Peak | 416.6585 | 110.13 | 1 | 1 | 3644-AC Protection devices | D1-Forced - Immediate | 852-CC steam units
3644 | AC Protection devices | Balance of Plant | Electrical | D1 | Forced - Immediate | 2024 | Waste Heat | WH | 852 | CC steam units | SERC | Summer | 0 | 0 | 1 | 1 | 3644-AC Protection devices | D1-Forced - Immediate | 852-CC steam units
3644 | AC Protection devices | Balance of Plant | Electrical | U1 | Forced - Immediate | 2024 | Waste Heat | WH | 852 | CC steam units | SERC | Summer | 61.6 | 28 | 1 | 1 | 3644-AC Protection devices | U1-Forced - Immediate | 852-CC steam units
3644 | AC Protection devices | Balance of Plant | Electrical | U1 | Forced - Immediate | 2024 | Waste Heat | WH | 852 | CC steam units | RFC | Off-Peak | 2419.9602 | 166.13 | 1 | 1 | 3644-AC Protection devices | U1-Forced - Immediate | 852-CC steam units
3644 | AC Protection devices | Balance of Plant | Electrical | U1 | Forced - Immediate | 2024 | Waste Heat | WH | 852 | CC steam units | RFC | Off-Peak | 4194.7825 | 166.13 | 1 | 1 | 3644-AC Protection devices | U1-Forced - Immediate | 852-CC steam units
3644 | AC Protection devices | Balance of Plant | Electrical | U1 | Forced - Immediate | 2024 | Gas | GG | 861 | CoG GT units | TRE | Summer | 23080.815 | 172.89 | 1 | 1 | 3644-AC Protection devices | U1-Forced - Immediate | 861-CoG GT units
3649 | Other AC instrument power problems | Balance of Plant | Electrical | D1 | Forced - Immediate | 2024 | Coal | LI | 100 | Fossil-Steam | MRO | Summer | 543.6 | 302 | 1 | 1 | 3649-Other AC instrument power problems | D1-Forced - Immediate | 100-Fossil-Steam
3649 | Other AC instrument power problems | Balance of Plant | Electrical | U1 | Forced - Immediate | 2024 | Coal | CC | 100 | Fossil-Steam | SERC | Off-Peak | 11100 | 1110 | 1 | 1 | 3649-Other AC instrument power problems | U1-Forced - Immediate | 100-Fossil-Steam
3649 | Other AC instrument power problems | Balance of Plant | Electrical | D1 | Forced - Immediate | 2024 | Gas | GG | 100 | Fossil-Steam | TRE | Winter | 2087.5 | 10 | 1 | 1 | 3649-Other AC instrument power problems | D1-Forced - Immediate | 100-Fossil-Steam
3649 | Other AC instrument power problems | Balance of Plant | Electrical | SF | Startup Failure | 2024 | Gas | GG | 300 | Gas Turbine/Jet Engine (Simple Cycle Operation) | WECC | Summer | 1657.85 | 71 | 1 | 1 | 3649-Other AC instrument power problems | SF-Startup Failure | 300-Gas Turbine/Jet Engine (Simple Cycle Operation)
3649 | Other AC instrument power problems | Balance of Plant | Electrical | SF | Startup Failure | 2024 | Gas | GG | 300 | Gas Turbine/Jet Engine (Simple Cycle Operation) | SERC | Summer | 107.7666 | 106 | 1 | 1 | 3649-Other AC instrument power problems | SF-Startup Failure | 300-Gas Turbine/Jet Engine (Simple Cycle Operation)
3649 | Other AC instrument power problems | Balance of Plant | Electrical | SF | Startup Failure | 2024 | Gas | GG | 300 | Gas Turbine/Jet Engine (Simple Cycle Operation) | NPCC | Winter | 7888.6733 | 57.4 | 1 | 1 | 3649-Other AC instrument power problems | SF-Startup Failure | 300-Gas Turbine/Jet Engine (Simple Cycle Operation)
3649 | Other AC instrument power problems | Balance of Plant | Electrical | U1 | Forced - Immediate | 2024 | Gas | GG | 300 | Gas Turbine/Jet Engine (Simple Cycle Operation) | SERC | Summer | 3118.15 | 151 | 1 | 1 | 3649-Other AC instrument power problems | U1-Forced - Immediate | 300-Gas Turbine/Jet Engine (Simple Cycle Operation)
3649 | Other AC instrument power problems | Balance of Plant | Electrical | U1 | Forced - Immediate | 2024 | Gas | GG | 300 | Gas Turbine/Jet Engine (Simple Cycle Operation) | NPCC | Winter | 17.22 | 57.4 | 1 | 1 | 3649-Other AC instrument power problems | U1-Forced - Immediate | 300-Gas Turbine/Jet Engine (Simple Cycle Operation)
3649 | Other AC instrument power problems | NULL | NULL | U1 | Forced - Immediate | 2024 | Gas | GG | 361 | Gas Turbine/Jet Engine with HSRG | TRE | Winter | 2463.3333 | 100 | 1 | 1 | 3649-Other AC instrument power problems | U1-Forced - Immediate | 361-Gas Turbine/Jet Engine with HSRG
3649 | Other AC instrument power problems | Balance of Plant | Electrical | U1 | Forced - Immediate | 2024 | Hydro | WA | 500 | Pumped Storage/Hydro | NPCC | Off-Peak | 216.021 | 110.78 | 1 | 1 | 3649-Other AC instrument power problems | U1-Forced - Immediate | 500-Pumped Storage/Hydro
3649 | Other AC instrument power problems | Balance of Plant | Electrical | U1 | Forced - Immediate | 2024 | Hydro | WA | 500 | Pumped Storage/Hydro | WECC | Off-Peak | 14.816 | 55.56 | 1 | 1 | 3649-Other AC instrument power problems | U1-Forced - Immediate | 500-Pumped Storage/Hydro
3649 | Other AC instrument power problems | Balance of Plant | Electrical | SF | Startup Failure | 2024 | Hydro | WA | 500 | Pumped Storage/Hydro | SERC | Off-Peak | 24.5333 | 46 | 1 | 1 | 3649-Other AC instrument power problems | SF-Startup Failure | 500-Pumped Storage/Hydro
3649 | Other AC instrument power problems | Balance of Plant | Electrical | U1 | Forced - Immediate | 2024 | Hydro | WA | 500 | Pumped Storage/Hydro | WECC | Off-Peak | 6.482 | 55.56 | 1 | 1 | 3649-Other AC instrument power problems | U1-Forced - Immediate | 500-Pumped Storage/Hydro
3649 | Other AC instrument power problems | Balance of Plant | Electrical | U1 | Forced - Immediate | 2024 | Hydro | WA | 500 | Pumped Storage/Hydro | WECC | Off-Peak | 182.1983 | 112.7 | 1 | 1 | 3649-Other AC instrument power problems | U1-Forced - Immediate | 500-Pumped Storage/Hydro
3649 | Other AC instrument power problems | Balance of Plant | Electrical | D1 | Forced - Immediate | 2024 | Coal | CC | 810 | Multi-boiler/Multi-turbine | SERC | Summer | 1745 | 349 | 1 | 1 | 3649-Other AC instrument power problems | D1-Forced - Immediate | 810-Multi-boiler/Multi-turbine
3649 | Other AC instrument power problems | Balance of Plant | Electrical | U1 | Forced - Immediate | 2024 | Gas | GG | 850 | Combined Cycle Block | SERC | Summer | 2287.833 | 530 | 1 | 1 | 3649-Other AC instrument power problems | U1-Forced - Immediate | 850-Combined Cycle Block
3649 | Other AC instrument power problems | Balance of Plant | Electrical | U1 | Forced - Immediate | 2024 | Gas | GG | 851 | CC GT units | WECC | Off-Peak | 18989.0999 | 162 | 1 | 1 | 3649-Other AC instrument power problems | U1-Forced - Immediate | 851-CC GT units
3649 | Other AC instrument power problems | Balance of Plant | Electrical | U1 | Forced - Immediate | 2024 | Gas | GG | 851 | CC GT units | WECC | Off-Peak | 434.6999 | 162 | 1 | 1 | 3649-Other AC instrument power problems | U1-Forced - Immediate | 851-CC GT units
3649 | Other AC instrument power problems | Balance of Plant | Electrical | D1 | Forced - Immediate | 2024 | Waste Heat | WH | 852 | CC steam units | WECC | Off-Peak | 15760.5 | 142.5 | 1 | 1 | 3649-Other AC instrument power problems | D1-Forced - Immediate | 852-CC steam units
3649 | Other AC instrument power problems | Balance of Plant | Electrical | U1 | Forced - Immediate | 2024 | Waste Heat | WH | 852 | CC steam units | WECC | Off-Peak | 1885.7498 | 285 | 1 | 1 | 3649-Other AC instrument power problems | U1-Forced - Immediate | 852-CC steam units
3649 | Other AC instrument power problems | Balance of Plant | Electrical | U1 | Forced - Immediate | 2024 | Waste Heat | WH | 862 | CoG steam units | WECC | Off-Peak | 256.2 | 28 | 1 | 1 | 3649-Other AC instrument power problems | U1-Forced - Immediate | 862-CoG steam units
3650 | DC instrument power battery chargers | Balance of Plant | Electrical | U1 | Forced - Immediate | 2024 | Coal | LI | 100 | Fossil-Steam | TRE | Off-Peak | 492027.3331 | 820 | 1 | 1 | 3650-DC instrument power battery chargers | U1-Forced - Immediate | 100-Fossil-Steam
3650 | DC instrument power battery chargers | Balance of Plant | Electrical | U1 | Forced - Immediate | 2024 | Coal | LI | 100 | Fossil-Steam | TRE | Off-Peak | 677509.5 | 815 | 1 | 1 | 3650-DC instrument power battery chargers | U1-Forced - Immediate | 100-Fossil-Steam
3650 | DC instrument power battery chargers | Balance of Plant | Electrical | U1 | Forced - Immediate | 2024 | Coal | LI | 100 | Fossil-Steam | TRE | Off-Peak | 341448 | 820 | 1 | 1 | 3650-DC instrument power battery chargers | U1-Forced - Immediate | 100-Fossil-Steam
3650 | DC instrument power battery chargers | Balance of Plant | Electrical | U1 | Forced - Immediate | 2024 | Gas | GG | 300 | Gas Turbine/Jet Engine (Simple Cycle Operation) | RFC | Off-Peak | 156.7933 | 81.1 | 1 | 1 | 3650-DC instrument power battery chargers | U1-Forced - Immediate | 300-Gas Turbine/Jet Engine (Simple Cycle Operation)
3650 | DC instrument power battery chargers | Balance of Plant | Electrical | U1 | Forced - Immediate | 2024 | Gas | GG | 300 | Gas Turbine/Jet Engine (Simple Cycle Operation) | WECC | Summer | 35.2 | 88 | 1 | 1 | 3650-DC instrument power battery chargers | U1-Forced - Immediate | 300-Gas Turbine/Jet Engine (Simple Cycle Operation)
3650 | DC instrument power battery chargers | Balance of Plant | Electrical | U1 | Forced - Immediate | 2024 | Gas | GG | 300 | Gas Turbine/Jet Engine (Simple Cycle Operation) | SERC | Off-Peak | 6332.7083 | 56.5 | 1 | 1 | 3650-DC instrument power battery chargers | U1-Forced - Immediate | 300-Gas Turbine/Jet Engine (Simple Cycle Operation)
3650 | DC instrument power battery chargers | Balance of Plant | Electrical | U1 | Forced - Immediate | 2024 | Gas | GG | 300 | Gas Turbine/Jet Engine (Simple Cycle Operation) | NPCC | Off-Peak | 18.76 | 46.9 | 1 | 1 | 3650-DC instrument power battery chargers | U1-Forced - Immediate | 300-Gas Turbine/Jet Engine (Simple Cycle Operation)
3650 | DC instrument power battery chargers | Balance of Plant | Electrical | U1 | Forced - Immediate | 2024 | Gas | GG | 300 | Gas Turbine/Jet Engine (Simple Cycle Operation) | WECC | Winter | 130.5333 | 88 | 1 | 1 | 3650-DC instrument power battery chargers | U1-Forced - Immediate | 300-Gas Turbine/Jet Engine (Simple Cycle Operation)
3650 | DC instrument power battery chargers | Balance of Plant | Electrical | U1 | Forced - Immediate | 2024 | Gas | GG | 300 | Gas Turbine/Jet Engine (Simple Cycle Operation) | WECC | Summer | 215.1 | 54 | 1 | 1 | 3650-DC instrument power battery chargers | U1-Forced - Immediate | 300-Gas Turbine/Jet Engine (Simple Cycle Operation)
3650 | DC instrument power battery chargers | Balance of Plant | Electrical | U1 | Forced - Immediate | 2024 | Gas | GG | 300 | Gas Turbine/Jet Engine (Simple Cycle Operation) | SERC | Off-Peak | 13125.8916 | 56.5 | 1 | 1 | 3650-DC instrument power battery chargers | U1-Forced - Immediate | 300-Gas Turbine/Jet Engine (Simple Cycle Operation)
3650 | DC instrument power battery chargers | NULL | NULL | U1 | Forced - Immediate | 2024 | Gas | GG | 361 | Gas Turbine/Jet Engine with HSRG | WECC | Summer | 577.375 | 74.5 | 1 | 1 | 3650-DC instrument power battery chargers | U1-Forced - Immediate | 361-Gas Turbine/Jet Engine with HSRG
3650 | DC instrument power battery chargers | Balance of Plant | Electrical | U1 | Forced - Immediate | 2024 | Hydro | WA | 500 | Pumped Storage/Hydro | NPCC | Off-Peak | 391.5 | 22.5 | 1 | 1 | 3650-DC instrument power battery chargers | U1-Forced - Immediate | 500-Pumped Storage/Hydro
3650 | DC instrument power battery chargers | Balance of Plant | Electrical | U1 | Forced - Immediate | 2024 | Hydro | WA | 500 | Pumped Storage/Hydro | RFC | Winter | 39.5833 | 19 | 1 | 1 | 3650-DC instrument power battery chargers | U1-Forced - Immediate | 500-Pumped Storage/Hydro
3650 | DC instrument power battery chargers | Balance of Plant | Electrical | U1 | Forced - Immediate | 2024 | Gas | GG | 851 | CC GT units | MRO | Winter | 239.1083 | 81.98 | 1 | 1 | 3650-DC instrument power battery chargers | U1-Forced - Immediate | 851-CC GT units
3650 | DC instrument power battery chargers | Balance of Plant | Electrical | U1 | Forced - Immediate | 2024 | Gas | GG | 851 | CC GT units | SERC | Summer | 4077.4999 | 75 | 1 | 1 | 3650-DC instrument power battery chargers | U1-Forced - Immediate | 851-CC GT units
3650 | DC instrument power battery chargers | Balance of Plant | Electrical | U2 | Forced - Delayed | 2024 | Waste Heat | WH | 852 | CC steam units | SERC | Summer | 2090 | 38 | 1 | 1 | 3650-DC instrument power battery chargers | U2-Forced - Delayed | 852-CC steam units
3650 | DC instrument power battery chargers | Balance of Plant | Electrical | U1 | Forced - Immediate | 2024 | Waste Heat | WH | 852 | CC steam units | MRO | Winter | 146.7333 | 44.02 | 1 | 1 | 3650-DC instrument power battery chargers | U1-Forced - Immediate | 852-CC steam units
3651 | DC circuit breakers | Balance of Plant | Electrical | U1 | Forced - Immediate | 2024 | Gas | GG | 100 | Fossil-Steam | MRO | Off-Peak | 667.2849 | 95.1 | 1 | 1 | 3651-DC circuit breakers | U1-Forced - Immediate | 100-Fossil-Steam
3651 | DC circuit breakers | Balance of Plant | Electrical | U1 | Forced - Immediate | 2024 | Gas | GG | 100 | Fossil-Steam | RFC | Winter | 1864.3333 | 235 | 1 | 1 | 3651-DC circuit breakers | U1-Forced - Immediate | 100-Fossil-Steam
3651 | DC circuit breakers | Balance of Plant | Electrical | U1 | Forced - Immediate | 2024 | Gas | GG | 100 | Fossil-Steam | RFC | Winter | 30095.6665 | 235 | 1 | 1 | 3651-DC circuit breakers | U1-Forced - Immediate | 100-Fossil-Steam
3651 | DC circuit breakers | Balance of Plant | Electrical | U1 | Forced - Immediate | 2024 | Gas | GG | 300 | Gas Turbine/Jet Engine (Simple Cycle Operation) | MRO | Off-Peak | 179.1999 | 168 | 1 | 1 | 3651-DC circuit breakers | U1-Forced - Immediate | 300-Gas Turbine/Jet Engine (Simple Cycle Operation)
3651 | DC circuit breakers | Balance of Plant | Electrical | U1 | Forced - Immediate | 2024 | Gas | GG | 300 | Gas Turbine/Jet Engine (Simple Cycle Operation) | SERC | Off-Peak | 1751 | 34 | 1 | 1 | 3651-DC circuit breakers | U1-Forced - Immediate | 300-Gas Turbine/Jet Engine (Simple Cycle Operation)
3651 | DC circuit breakers | Balance of Plant | Electrical | U1 | Forced - Immediate | 2024 | Gas | GG | 300 | Gas Turbine/Jet Engine (Simple Cycle Operation) | MRO | Off-Peak | 406.9667 | 14.5 | 1 | 1 | 3651-DC circuit breakers | U1-Forced - Immediate | 300-Gas Turbine/Jet Engine (Simple Cycle Operation)
3651 | DC circuit breakers | Balance of Plant | Electrical | U1 | Forced - Immediate | 2024 | Gas | GG | 300 | Gas Turbine/Jet Engine (Simple Cycle Operation) | MRO | Off-Peak | 597.82 | 21.3 | 1 | 1 | 3651-DC circuit breakers | U1-Forced - Immediate | 300-Gas Turbine/Jet Engine (Simple Cycle Operation)
3651 | DC circuit breakers | Balance of Plant | Electrical | U1 | Forced - Immediate | 2024 | Hydro | WA | 500 | Pumped Storage/Hydro | WECC | Off-Peak | 31206.875 | 122.5 | 1 | 1 | 3651-DC circuit breakers | U1-Forced - Immediate | 500-Pumped Storage/Hydro
3651 | DC circuit breakers | Balance of Plant | Electrical | U1 | Forced - Immediate | 2024 | Hydro | WA | 500 | Pumped Storage/Hydro | WECC | Off-Peak | 641.0833 | 122.5 | 1 | 1 | 3651-DC circuit breakers | U1-Forced - Immediate | 500-Pumped Storage/Hydro
3651 | DC circuit breakers | Balance of Plant | Electrical | U1 | Forced - Immediate | 2024 | Gas | GG | 851 | CC GT units | WECC | Summer | 1944.2333 | 73 | 2 | 2 | 3651-DC circuit breakers | U1-Forced - Immediate | 851-CC GT units
3651 | DC circuit breakers | Balance of Plant | Electrical | U1 | Forced - Immediate | 2024 | Waste Heat | WH | 852 | CC steam units | WECC | Summer | 1595 | 60 | 1 | 1 | 3651-DC circuit breakers | U1-Forced - Immediate | 852-CC steam units
3652 | DC conductors and buses | Balance of Plant | Electrical | U2 | Forced - Delayed | 2024 | Coal | CC | 100 | Fossil-Steam | WECC | Off-Peak | 4726.8499 | 201 | 1 | 1 | 3652-DC conductors and buses | U2-Forced - Delayed | 100-Fossil-Steam
3652 | DC conductors and buses | Balance of Plant | Electrical | U1 | Forced - Immediate | 2024 | Coal | CC | 100 | Fossil-Steam | SERC | Winter | 1169.8666 | 164 | 1 | 1 | 3652-DC conductors and buses | U1-Forced - Immediate | 100-Fossil-Steam
3652 | DC conductors and buses | Balance of Plant | Electrical | U1 | Forced - Immediate | 2024 | Gas | GG | 300 | Gas Turbine/Jet Engine (Simple Cycle Operation) | RFC | Off-Peak | 1965.125 | 118.5 | 1 | 1 | 3652-DC conductors and buses | U1-Forced - Immediate | 300-Gas Turbine/Jet Engine (Simple Cycle Operation)
3652 | DC conductors and buses | Balance of Plant | Electrical | U1 | Forced - Immediate | 2024 | Gas | GG | 300 | Gas Turbine/Jet Engine (Simple Cycle Operation) | RFC | Summer | 1658.3333 | 100 | 1 | 1 | 3652-DC conductors and buses | U1-Forced - Immediate | 300-Gas Turbine/Jet Engine (Simple Cycle Operation)
3652 | DC conductors and buses | Balance of Plant | Electrical | U1 | Forced - Immediate | 2024 | Hydro | WA | 500 | Pumped Storage/Hydro | RFC | Winter | 62.3333 | 22 | 1 | 1 | 3652-DC conductors and buses | U1-Forced - Immediate | 500-Pumped Storage/Hydro
3652 | DC conductors and buses | Balance of Plant | Electrical | U1 | Forced - Immediate | 2024 | Hydro | WA | 500 | Pumped Storage/Hydro | RFC | Winter | 231.3667 | 22 | 1 | 1 | 3652-DC conductors and buses | U1-Forced - Immediate | 500-Pumped Storage/Hydro
3653 | DC protection devices | Balance of Plant | Electrical | SF | Startup Failure | 2024 | Gas | GG | 100 | Fossil-Steam | SERC | Summer | 5136 | 96 | 1 | 1 | 3653-DC protection devices | SF-Startup Failure | 100-Fossil-Steam
3653 | DC protection devices | Balance of Plant | Electrical | U1 | Forced - Immediate | 2024 | Gas | GG | 100 | Fossil-Steam | MRO | Summer | 166.7333 | 244 | 1 | 1 | 3653-DC protection devices | U1-Forced - Immediate | 100-Fossil-Steam
3653 | DC protection devices | Balance of Plant | Electrical | U1 | Forced - Immediate | 2024 | Coal | CC | 100 | Fossil-Steam | MRO | Summer | 281.1382 | 358.9 | 1 | 1 | 3653-DC protection devices | U1-Forced - Immediate | 100-Fossil-Steam
3653 | DC protection devices | Balance of Plant | Electrical | D2 | Forced - Delayed | 2024 | Nuclear | NU | 200 | Nuclear | MRO | Off-Peak | 400.675 | 87.42 | 1 | 1 | 3653-DC protection devices | D2-Forced - Delayed | 200-Nuclear
3653 | DC protection devices | Balance of Plant | Electrical | U1 | Forced - Immediate | 2024 | Gas | GG | 300 | Gas Turbine/Jet Engine (Simple Cycle Operation) | SERC | Summer | 73.5 | 35 | 1 | 1 | 3653-DC protection devices | U1-Forced - Immediate | 300-Gas Turbine/Jet Engine (Simple Cycle Operation)
3653 | DC protection devices | Balance of Plant | Electrical | U1 | Forced - Immediate | 2024 | Gas | GG | 300 | Gas Turbine/Jet Engine (Simple Cycle Operation) | SERC | Summer | 72.9167 | 35 | 2 | 2 | 3653-DC protection devices | U1-Forced - Immediate | 300-Gas Turbine/Jet Engine (Simple Cycle Operation)
3653 | DC protection devices | Balance of Plant | Electrical | U1 | Forced - Immediate | 2024 | Gas | GG | 300 | Gas Turbine/Jet Engine (Simple Cycle Operation) | RFC | Off-Peak | 261.97 | 78.2 | 2 | 2 | 3653-DC protection devices | U1-Forced - Immediate | 300-Gas Turbine/Jet Engine (Simple Cycle Operation)
3653 | DC protection devices | Balance of Plant | Electrical | U1 | Forced - Immediate | 2024 | Gas | GG | 300 | Gas Turbine/Jet Engine (Simple Cycle Operation) | SERC | Summer | 74.0833 | 35 | 1 | 1 | 3653-DC protection devices | U1-Forced - Immediate | 300-Gas Turbine/Jet Engine (Simple Cycle Operation)
3653 | DC protection devices | Balance of Plant | Electrical | U1 | Forced - Immediate | 2024 | Gas | GG | 300 | Gas Turbine/Jet Engine (Simple Cycle Operation) | MRO | Summer | 210.6333 | 44.5 | 1 | 1 | 3653-DC protection devices | U1-Forced - Immediate | 300-Gas Turbine/Jet Engine (Simple Cycle Operation)
3653 | DC protection devices | Balance of Plant | Electrical | U1 | Forced - Immediate | 2024 | Gas | GG | 300 | Gas Turbine/Jet Engine (Simple Cycle Operation) | MRO | Summer | 209.6867 | 44.3 | 1 | 1 | 3653-DC protection devices | U1-Forced - Immediate | 300-Gas Turbine/Jet Engine (Simple Cycle Operation)
3653 | DC protection devices | Balance of Plant | Electrical | U1 | Forced - Immediate | 2024 | Gas | GG | 300 | Gas Turbine/Jet Engine (Simple Cycle Operation) | SERC | Summer | 240 | 160 | 1 | 1 | 3653-DC protection devices | U1-Forced - Immediate | 300-Gas Turbine/Jet Engine (Simple Cycle Operation)
3653 | DC protection devices | Balance of Plant | Electrical | U1 | Forced - Immediate | 2024 | Gas | GG | 300 | Gas Turbine/Jet Engine (Simple Cycle Operation) | WECC | Summer | 963.75 | 45 | 2 | 2 | 3653-DC protection devices | U1-Forced - Immediate | 300-Gas Turbine/Jet Engine (Simple Cycle Operation)
3653 | DC protection devices | Balance of Plant | Electrical | U1 | Forced - Immediate | 2024 | Hydro | WA | 500 | Pumped Storage/Hydro | SERC | Off-Peak | 56.0045 | 33.27 | 1 | 1 | 3653-DC protection devices | U1-Forced - Immediate | 500-Pumped Storage/Hydro
3653 | DC protection devices | Balance of Plant | Electrical | U1 | Forced - Immediate | 2024 | Hydro | WA | 500 | Pumped Storage/Hydro | SERC | Off-Peak | 330.12 | 25.2 | 1 | 1 | 3653-DC protection devices | U1-Forced - Immediate | 500-Pumped Storage/Hydro
3653 | DC protection devices | Balance of Plant | Electrical | U1 | Forced - Immediate | 2024 | Hydro | WA | 500 | Pumped Storage/Hydro | WECC | Off-Peak | 323.4 | 161.7 | 1 | 1 | 3653-DC protection devices | U1-Forced - Immediate | 500-Pumped Storage/Hydro
3653 | DC protection devices | Balance of Plant | Electrical | U1 | Forced - Immediate | 2024 | Hydro | WA | 500 | Pumped Storage/Hydro | WECC | Off-Peak | 162.0666 | 52 | 1 | 1 | 3653-DC protection devices | U1-Forced - Immediate | 500-Pumped Storage/Hydro
3653 | DC protection devices | Balance of Plant | Electrical | U1 | Forced - Immediate | 2024 | Hydro | WA | 500 | Pumped Storage/Hydro | WECC | Off-Peak | 156.8666 | 52 | 1 | 1 | 3653-DC protection devices | U1-Forced - Immediate | 500-Pumped Storage/Hydro
3653 | DC protection devices | Balance of Plant | Electrical | U1 | Forced - Immediate | 2024 | Hydro | WA | 500 | Pumped Storage/Hydro | WECC | Off-Peak | 837.675 | 36.5 | 1 | 1 | 3653-DC protection devices | U1-Forced - Immediate | 500-Pumped Storage/Hydro
3653 | DC protection devices | Balance of Plant | Electrical | U1 | Forced - Immediate | 2024 | Hydro | WA | 500 | Pumped Storage/Hydro | WECC | Summer | 1521.7331 | 404 | 1 | 1 | 3653-DC protection devices | U1-Forced - Immediate | 500-Pumped Storage/Hydro
3653 | DC protection devices | Balance of Plant | Electrical | U1 | Forced - Immediate | 2024 | Hydro | WA | 500 | Pumped Storage/Hydro | WECC | Off-Peak | 2570.4 | 126 | 1 | 1 | 3653-DC protection devices | U1-Forced - Immediate | 500-Pumped Storage/Hydro
3653 | DC protection devices | Balance of Plant | Electrical | U1 | Forced - Immediate | 2024 | Hydro | WA | 500 | Pumped Storage/Hydro | WECC | Winter | 1272.1983 | 38.3 | 1 | 1 | 3653-DC protection devices | U1-Forced - Immediate | 500-Pumped Storage/Hydro
3653 | DC protection devices | Balance of Plant | Electrical | U1 | Forced - Immediate | 2024 | Hydro | WA | 500 | Pumped Storage/Hydro | WECC | Winter | 9.898 | 49.49 | 2 | 2 | 3653-DC protection devices | U1-Forced - Immediate | 500-Pumped Storage/Hydro
3653 | DC protection devices | Balance of Plant | Electrical | U1 | Forced - Immediate | 2024 | Hydro | WA | 500 | Pumped Storage/Hydro | WECC | Winter | 1311.775 | 38.3 | 1 | 1 | 3653-DC protection devices | U1-Forced - Immediate | 500-Pumped Storage/Hydro
3653 | DC protection devices | Balance of Plant | Electrical | D1 | Forced - Immediate | 2024 | Gas | GG | 850 | Combined Cycle Block | RFC | Off-Peak | 622.9166 | 115 | 1 | 1 | 3653-DC protection devices | D1-Forced - Immediate | 850-Combined Cycle Block
3653 | DC protection devices | Balance of Plant | Electrical | D1 | Forced - Immediate | 2024 | Gas | GG | 850 | Combined Cycle Block | RFC | Summer | 400.4 | 88 | 1 | 1 | 3653-DC protection devices | D1-Forced - Immediate | 850-Combined Cycle Block
3653 | DC protection devices | Balance of Plant | Electrical | U1 | Forced - Immediate | 2024 | Gas | GG | 851 | CC GT units | SERC | Summer | 628.8332 | 245 | 1 | 1 | 3653-DC protection devices | U1-Forced - Immediate | 851-CC GT units
3653 | DC protection devices | Balance of Plant | Electrical | D1 | Forced - Immediate | 2024 | Gas | GG | 852 | CC steam units | SERC | Summer | 307.9999 | 120 | 1 | 1 | 3653-DC protection devices | D1-Forced - Immediate | 852-CC steam units
3659 | Other DC power problems | Balance of Plant | Electrical | D1 | Forced - Immediate | 2024 | Coal | CC | 100 | Fossil-Steam | WECC | Off-Peak | 630 | 140 | 1 | 1 | 3659-Other DC power problems | D1-Forced - Immediate | 100-Fossil-Steam
3659 | Other DC power problems | Balance of Plant | Electrical | D1 | Forced - Immediate | 2024 | Coal | CC | 100 | Fossil-Steam | TRE | Off-Peak | 963.5999 | 396 | 1 | 1 | 3659-Other DC power problems | D1-Forced - Immediate | 100-Fossil-Steam
3659 | Other DC power problems | Balance of Plant | Electrical | D1 | Forced - Immediate | 2024 | Coal | CC | 100 | Fossil-Steam | SERC | Summer | 499.5 | 166.5 | 1 | 1 | 3659-Other DC power problems | D1-Forced - Immediate | 100-Fossil-Steam
3659 | Other DC power problems | Balance of Plant | Electrical | D1 | Forced - Immediate | 2024 | Coal | CC | 100 | Fossil-Steam | WECC | Winter | 971.75 | 115 | 1 | 1 | 3659-Other DC power problems | D1-Forced - Immediate | 100-Fossil-Steam
3659 | Other DC power problems | Balance of Plant | Electrical | U1 | Forced - Immediate | 2024 | Gas | GG | 100 | Fossil-Steam | WECC | Off-Peak | 217.7083 | 104.5 | 1 | 1 | 3659-Other DC power problems | U1-Forced - Immediate | 100-Fossil-Steam
3659 | Other DC power problems | Balance of Plant | Electrical | D1 | Forced - Immediate | 2024 | Coal | CC | 100 | Fossil-Steam | WECC | Winter | 289.9999 | 120 | 1 | 1 | 3659-Other DC power problems | D1-Forced - Immediate | 100-Fossil-Steam
3659 | Other DC power problems | Balance of Plant | Electrical | U1 | Forced - Immediate | 2024 | Coal | CC | 100 | Fossil-Steam | SERC | Winter | 3241.3998 | 228 | 1 | 1 | 3659-Other DC power problems | U1-Forced - Immediate | 100-Fossil-Steam
3659 | Other DC power problems | Balance of Plant | Electrical | D1 | Forced - Immediate | 2024 | Gas | GG | 100 | Fossil-Steam | SERC | Off-Peak | 3927.7998 | 492 | 1 | 1 | 3659-Other DC power problems | D1-Forced - Immediate | 100-Fossil-Steam
3659 | Other DC power problems | Balance of Plant | Electrical | U1 | Forced - Immediate | 2024 | Coal | CC | 100 | Fossil-Steam | MRO | Winter | 11435.75 | 745 | 1 | 1 | 3659-Other DC power problems | U1-Forced - Immediate | 100-Fossil-Steam
3659 | Other DC power problems | Balance of Plant | Electrical | U1 | Forced - Immediate | 2024 | Gas | GG | 100 | Fossil-Steam | WECC | Off-Peak | 274.85 | 69 | 1 | 1 | 3659-Other DC power problems | U1-Forced - Immediate | 100-Fossil-Steam
3659 | Other DC power problems | Balance of Plant | Electrical | U1 | Forced - Immediate | 2024 | Gas | GG | 100 | Fossil-Steam | SERC | Summer | 11162.0998 | 522 | 1 | 1 | 3659-Other DC power problems | U1-Forced - Immediate | 100-Fossil-Steam
3659 | Other DC power problems | Balance of Plant | Electrical | D1 | Forced - Immediate | 2024 | Nuclear | NU | 200 | Nuclear | WECC | Off-Peak | 4546.7483 | 244.23 | 1 | 1 | 3659-Other DC power problems | D1-Forced - Immediate | 200-Nuclear
3659 | Other DC power problems | Balance of Plant | Electrical | U1 | Forced - Immediate | 2024 | Gas | GG | 300 | Gas Turbine/Jet Engine (Simple Cycle Operation) | WECC | Off-Peak | 74 | 40 | 3 | 3 | 3659-Other DC power problems | U1-Forced - Immediate | 300-Gas Turbine/Jet Engine (Simple Cycle Operation)
3659 | Other DC power problems | Balance of Plant | Electrical | U1 | Forced - Immediate | 2024 | Gas | GG | 300 | Gas Turbine/Jet Engine (Simple Cycle Operation) | TRE | Off-Peak | 657.3333 | 80 | 1 | 1 | 3659-Other DC power problems | U1-Forced - Immediate | 300-Gas Turbine/Jet Engine (Simple Cycle Operation)
3659 | Other DC power problems | Balance of Plant | Electrical | U1 | Forced - Immediate | 2024 | Gas | GG | 300 | Gas Turbine/Jet Engine (Simple Cycle Operation) | TRE | Off-Peak | 182.6666 | 80 | 1 | 1 | 3659-Other DC power problems | U1-Forced - Immediate | 300-Gas Turbine/Jet Engine (Simple Cycle Operation)
3659 | Other DC power problems | Balance of Plant | Electrical | U1 | Forced - Immediate | 2024 | Gas | GG | 300 | Gas Turbine/Jet Engine (Simple Cycle Operation) | TRE | Off-Peak | 830.6666 | 80 | 1 | 1 | 3659-Other DC power problems | U1-Forced - Immediate | 300-Gas Turbine/Jet Engine (Simple Cycle Operation)
3659 | Other DC power problems | Balance of Plant | Electrical | U1 | Forced - Immediate | 2024 | Gas | GG | 300 | Gas Turbine/Jet Engine (Simple Cycle Operation) | TRE | Off-Peak | 213.3333 | 80 | 1 | 1 | 3659-Other DC power problems | U1-Forced - Immediate | 300-Gas Turbine/Jet Engine (Simple Cycle Operation)
3659 | Other DC power problems | Balance of Plant | Electrical | U1 | Forced - Immediate | 2024 | Gas | GG | 300 | Gas Turbine/Jet Engine (Simple Cycle Operation) | MRO | Summer | 9.64 | 48.2 | 1 | 1 | 3659-Other DC power problems | U1-Forced - Immediate | 300-Gas Turbine/Jet Engine (Simple Cycle Operation)
3659 | Other DC power problems | Balance of Plant | Electrical | U1 | Forced - Immediate | 2024 | Gas | GG | 300 | Gas Turbine/Jet Engine (Simple Cycle Operation) | MRO | Summer | 28.1167 | 48.2 | 1 | 1 | 3659-Other DC power problems | U1-Forced - Immediate | 300-Gas Turbine/Jet Engine (Simple Cycle Operation)
3659 | Other DC power problems | Balance of Plant | Electrical | U1 | Forced - Immediate | 2024 | Gas | GG | 300 | Gas Turbine/Jet Engine (Simple Cycle Operation) | WECC | Summer | 34.65 | 63 | 1 | 1 | 3659-Other DC power problems | U1-Forced - Immediate | 300-Gas Turbine/Jet Engine (Simple Cycle Operation)
3659 | Other DC power problems | Balance of Plant | Electrical | U1 | Forced - Immediate | 2024 | Gas | GG | 300 | Gas Turbine/Jet Engine (Simple Cycle Operation) | MRO | Summer | 10.4433 | 48.2 | 1 | 2 | 3659-Other DC power problems | U1-Forced - Immediate | 300-Gas Turbine/Jet Engine (Simple Cycle Operation)
3659 | Other DC power problems | Balance of Plant | Electrical | U1 | Forced - Immediate | 2024 | Gas | GG | 300 | Gas Turbine/Jet Engine (Simple Cycle Operation) | RFC | Winter | 72.9167 | 25 | 1 | 1 | 3659-Other DC power problems | U1-Forced - Immediate | 300-Gas Turbine/Jet Engine (Simple Cycle Operation)
3659 | Other DC power problems | Balance of Plant | Electrical | U1 | Forced - Immediate | 2024 | Gas | GG | 300 | Gas Turbine/Jet Engine (Simple Cycle Operation) | MRO | Winter | 21 | 45 | 1 | 1 | 3659-Other DC power problems | U1-Forced - Immediate | 300-Gas Turbine/Jet Engine (Simple Cycle Operation)
3659 | Other DC power problems | Balance of Plant | Electrical | U1 | Forced - Immediate | 2024 | Gas | GG | 300 | Gas Turbine/Jet Engine (Simple Cycle Operation) | MRO | Summer | 38.56 | 48.2 | 1 | 1 | 3659-Other DC power problems | U1-Forced - Immediate | 300-Gas Turbine/Jet Engine (Simple Cycle Operation)
3659 | Other DC power problems | Balance of Plant | Electrical | U1 | Forced - Immediate | 2024 | Gas | GG | 300 | Gas Turbine/Jet Engine (Simple Cycle Operation) | WECC | Summer | 39.9 | 63 | 1 | 1 | 3659-Other DC power problems | U1-Forced - Immediate | 300-Gas Turbine/Jet Engine (Simple Cycle Operation)
3659 | Other DC power problems | Balance of Plant | Electrical | U1 | Forced - Immediate | 2024 | Gas | GG | 300 | Gas Turbine/Jet Engine (Simple Cycle Operation) | MRO | Winter | 52.5 | 45 | 1 | 1 | 3659-Other DC power problems | U1-Forced - Immediate | 300-Gas Turbine/Jet Engine (Simple Cycle Operation)
3659 | Other DC power problems | Balance of Plant | Electrical | U1 | Forced - Immediate | 2024 | Gas | GG | 300 | Gas Turbine/Jet Engine (Simple Cycle Operation) | MRO | Winter | 63 | 45 | 1 | 1 | 3659-Other DC power problems | U1-Forced - Immediate | 300-Gas Turbine/Jet Engine (Simple Cycle Operation)
3659 | Other DC power problems | Balance of Plant | Electrical | U1 | Forced - Immediate | 2024 | Gas | GG | 300 | Gas Turbine/Jet Engine (Simple Cycle Operation) | WECC | Winter | 211.0833 | 85 | 1 | 1 | 3659-Other DC power problems | U1-Forced - Immediate | 300-Gas Turbine/Jet Engine (Simple Cycle Operation)
3659 | Other DC power problems | Balance of Plant | Electrical | D1 | Forced - Immediate | 2024 | Gas | GG | 400 | Internal Combustion/Reciprocating Engines | SERC | Summer | 195.3333 | 20 | 1 | 1 | 3659-Other DC power problems | D1-Forced - Immediate | 400-Internal Combustion/Reciprocating Engines
3659 | Other DC power problems | Balance of Plant | Electrical | U1 | Forced - Immediate | 2024 | Hydro | WA | 500 | Pumped Storage/Hydro | WECC | Off-Peak | 78.8333 | 86 | 1 | 1 | 3659-Other DC power problems | U1-Forced - Immediate | 500-Pumped Storage/Hydro
3659 | Other DC power problems | Balance of Plant | Electrical | U1 | Forced - Immediate | 2024 | Hydro | WA | 500 | Pumped Storage/Hydro | WECC | Off-Peak | 48.51 | 161.7 | 1 | 1 | 3659-Other DC power problems | U1-Forced - Immediate | 500-Pumped Storage/Hydro
3659 | Other DC power problems | Balance of Plant | Electrical | U1 | Forced - Immediate | 2024 | Hydro | WA | 500 | Pumped Storage/Hydro | WECC | Off-Peak | 113.0345 | 37.47 | 1 | 1 | 3659-Other DC power problems | U1-Forced - Immediate | 500-Pumped Storage/Hydro
3659 | Other DC power problems | Balance of Plant | Electrical | U1 | Forced - Immediate | 2024 | Hydro | WA | 500 | Pumped Storage/Hydro | RFC | Off-Peak | 52.5 | 25 | 1 | 1 | 3659-Other DC power problems | U1-Forced - Immediate | 500-Pumped Storage/Hydro
3659 | Other DC power problems | Balance of Plant | Electrical | U1 | Forced - Immediate | 2024 | Hydro | WA | 500 | Pumped Storage/Hydro | WECC | Off-Peak | 665 | 28 | 1 | 1 | 3659-Other DC power problems | U1-Forced - Immediate | 500-Pumped Storage/Hydro
3659 | Other DC power problems | Balance of Plant | Electrical | U1 | Forced - Immediate | 2024 | Hydro | WA | 500 | Pumped Storage/Hydro | WECC | Summer | 884.7166 | 109 | 1 | 1 | 3659-Other DC power problems | U1-Forced - Immediate | 500-Pumped Storage/Hydro
3659 | Other DC power problems | Balance of Plant | Electrical | U1 | Forced - Immediate | 2024 | Hydro | WA | 500 | Pumped Storage/Hydro | WECC | Off-Peak | 1559.0666 | 88 | 1 | 1 | 3659-Other DC power problems | U1-Forced - Immediate | 500-Pumped Storage/Hydro
3659 | Other DC power problems | Balance of Plant | Electrical | U1 | Forced - Immediate | 2024 | Hydro | WA | 500 | Pumped Storage/Hydro | WECC | Summer | 14476 | 88 | 1 | 1 | 3659-Other DC power problems | U1-Forced - Immediate | 500-Pumped Storage/Hydro
3659 | Other DC power problems | Balance of Plant | Electrical | U1 | Forced - Immediate | 2024 | Hydro | WA | 500 | Pumped Storage/Hydro | WECC | Winter | 33.296 | 20.81 | 1 | 1 | 3659-Other DC power problems | U1-Forced - Immediate | 500-Pumped Storage/Hydro
3659 | Other DC power problems | Balance of Plant | Electrical | SF | Startup Failure | 2024 | Gas | GG | 850 | Combined Cycle Block | RFC | Off-Peak | 2004.6665 | 620 | 1 | 1 | 3659-Other DC power problems | SF-Startup Failure | 850-Combined Cycle Block
3659 | Other DC power problems | Balance of Plant | Electrical | U1 | Forced - Immediate | 2024 | Gas | GG | 851 | CC GT units | SERC | Off-Peak | 7152 | 149 | 1 | 1 | 3659-Other DC power problems | U1-Forced - Immediate | 851-CC GT units
3659 | Other DC power problems | Balance of Plant | Electrical | U1 | Forced - Immediate | 2024 | Gas | GG | 851 | CC GT units | MRO | Winter | 778.8 | 177 | 1 | 1 | 3659-Other DC power problems | U1-Forced - Immediate | 851-CC GT units
3659 | Other DC power problems | Balance of Plant | Electrical | U1 | Forced - Immediate | 2024 | Gas | GG | 851 | CC GT units | MRO | Winter | 794.64 | 180.6 | 1 | 1 | 3659-Other DC power problems | U1-Forced - Immediate | 851-CC GT units
3659 | Other DC power problems | Balance of Plant | Electrical | U1 | Forced - Immediate | 2024 | Waste Heat | WH | 852 | CC steam units | MRO | Winter | 1078.44 | 245.1 | 1 | 1 | 3659-Other DC power problems | U1-Forced - Immediate | 852-CC steam units
3659 | Other DC power problems | Balance of Plant | Electrical | U1 | Forced - Immediate | 2024 | Waste Heat | WH | 852 | CC steam units | SERC | Off-Peak | 7008 | 146 | 1 | 1 | 3659-Other DC power problems | U1-Forced - Immediate | 852-CC steam units
3660 | 4160-volt transformers | Balance of Plant | Electrical | U1 | Forced - Immediate | 2024 | Gas | GG | 300 | Gas Turbine/Jet Engine (Simple Cycle Operation) | SERC | Off-Peak | 48907.5833 | 79 | 2 | 2 | 3660-4160-volt transformers | U1-Forced - Immediate | 300-Gas Turbine/Jet Engine (Simple Cycle Operation)
3660 | 4160-volt transformers | Balance of Plant | Electrical | U1 | Forced - Immediate | 2024 | Gas | GG | 300 | Gas Turbine/Jet Engine (Simple Cycle Operation) | TRE | Winter | 1017.3333 | 70 | 1 | 1 | 3660-4160-volt transformers | U1-Forced - Immediate | 300-Gas Turbine/Jet Engine (Simple Cycle Operation)
3660 | 4160-volt transformers | Balance of Plant | Electrical | U1 | Forced - Immediate | 2024 | Gas | GG | 850 | Combined Cycle Block | RFC | Summer | 664.3998 | 264 | 1 | 1 | 3660-4160-volt transformers | U1-Forced - Immediate | 850-Combined Cycle Block
3660 | 4160-volt transformers | Balance of Plant | Electrical | U1 | Forced - Immediate | 2024 | Gas | GG | 851 | CC GT units | SERC | Summer | 15893.5 | 190 | 1 | 1 | 3660-4160-volt transformers | U1-Forced - Immediate | 851-CC GT units
3660 | 4160-volt transformers | Balance of Plant | Electrical | D1 | Forced - Immediate | 2024 | Gas | GG | 851 | CC GT units | SERC | Summer | 110.6666 | 80 | 2 | 2 | 3660-4160-volt transformers | D1-Forced - Immediate | 851-CC GT units
3660 | 4160-volt transformers | Balance of Plant | Electrical | U1 | Forced - Immediate | 2024 | Gas | GG | 851 | CC GT units | RFC | Off-Peak | 882 | 126 | 4 | 4 | 3660-4160-volt transformers | U1-Forced - Immediate | 851-CC GT units
3660 | 4160-volt transformers | Balance of Plant | Electrical | D1 | Forced - Immediate | 2024 | Gas | GG | 852 | CC steam units | SERC | Summer | 88.5333 | 64 | 1 | 1 | 3660-4160-volt transformers | D1-Forced - Immediate | 852-CC steam units
3660 | 4160-volt transformers | Balance of Plant | Electrical | D1 | Forced - Immediate | 2024 | Gas | GG | 852 | CC steam units | SERC | Summer | 5353.6 | 64 | 1 | 1 | 3660-4160-volt transformers | D1-Forced - Immediate | 852-CC steam units
3660 | 4160-volt transformers | Balance of Plant | Electrical | U1 | Forced - Immediate | 2024 | Waste Heat | WH | 852 | CC steam units | RFC | Off-Peak | 1330 | 190 | 1 | 1 | 3660-4160-volt transformers | U1-Forced - Immediate | 852-CC steam units
3661 | 4160-volt circuit breakers | Balance of Plant | Electrical | D1 | Forced - Immediate | 2024 | Coal | CC | 100 | Fossil-Steam | SERC | Summer | 1865.5 | 287 | 1 | 1 | 3661-4160-volt circuit breakers | D1-Forced - Immediate | 100-Fossil-Steam
3661 | 4160-volt circuit breakers | Balance of Plant | Electrical | D1 | Forced - Immediate | 2024 | Coal | CC | 100 | Fossil-Steam | RFC | Off-Peak | 5.5 | 55 | 1 | 1 | 3661-4160-volt circuit breakers | D1-Forced - Immediate | 100-Fossil-Steam
3661 | 4160-volt circuit breakers | Balance of Plant | Electrical | D1 | Forced - Immediate | 2024 | Coal | CC | 100 | Fossil-Steam | RFC | Off-Peak | 3.6666 | 55 | 1 | 1 | 3661-4160-volt circuit breakers | D1-Forced - Immediate | 100-Fossil-Steam
3661 | 4160-volt circuit breakers | Balance of Plant | Electrical | D1 | Forced - Immediate | 2024 | Coal | CC | 100 | Fossil-Steam | RFC | Off-Peak | 6.4166 | 55 | 1 | 1 | 3661-4160-volt circuit breakers | D1-Forced - Immediate | 100-Fossil-Steam
3661 | 4160-volt circuit breakers | Balance of Plant | Electrical | D1 | Forced - Immediate | 2024 | Gas | GG | 100 | Fossil-Steam | SERC | Winter | 144 | 96 | 1 | 1 | 3661-4160-volt circuit breakers | D1-Forced - Immediate | 100-Fossil-Steam
3661 | 4160-volt circuit breakers | Balance of Plant | Electrical | D1 | Forced - Immediate | 2024 | Coal | CC | 100 | Fossil-Steam | TRE | Off-Peak | 1218.9998 | 276 | 1 | 1 | 3661-4160-volt circuit breakers | D1-Forced - Immediate | 100-Fossil-Steam
3661 | 4160-volt circuit breakers | Balance of Plant | Electrical | D1 | Forced - Immediate | 2024 | Coal | CC | 100 | Fossil-Steam | RFC | Off-Peak | 8.25 | 55 | 1 | 1 | 3661-4160-volt circuit breakers | D1-Forced - Immediate | 100-Fossil-Steam
3661 | 4160-volt circuit breakers | Balance of Plant | Electrical | D1 | Forced - Immediate | 2024 | Coal | CC | 100 | Fossil-Steam | RFC | Summer | 28.4166 | 55 | 1 | 1 | 3661-4160-volt circuit breakers | D1-Forced - Immediate | 100-Fossil-Steam
3661 | 4160-volt circuit breakers | Balance of Plant | Electrical | D2 | Forced - Delayed | 2024 | Coal | LI | 100 | Fossil-Steam | TRE | Off-Peak | 3744.5332 | 472 | 1 | 1 | 3661-4160-volt circuit breakers | D2-Forced - Delayed | 100-Fossil-Steam
3661 | 4160-volt circuit breakers | Balance of Plant | Electrical | D1 | Forced - Immediate | 2024 | Coal | CC | 100 | Fossil-Steam | RFC | Off-Peak | 97149.9998 | 750 | 1 | 1 | 3661-4160-volt circuit breakers | D1-Forced - Immediate | 100-Fossil-Steam
3661 | 4160-volt circuit breakers | Balance of Plant | Electrical | D1 | Forced - Immediate | 2024 | Coal | CC | 100 | Fossil-Steam | RFC | Off-Peak | 11.9166 | 55 | 1 | 1 | 3661-4160-volt circuit breakers | D1-Forced - Immediate | 100-Fossil-Steam
3661 | 4160-volt circuit breakers | Balance of Plant | Electrical | D1 | Forced - Immediate | 2024 | Coal | CC | 100 | Fossil-Steam | RFC | Summer | 41.25 | 55 | 1 | 1 | 3661-4160-volt circuit breakers | D1-Forced - Immediate | 100-Fossil-Steam
3661 | 4160-volt circuit breakers | Balance of Plant | Electrical | U1 | Forced - Immediate | 2024 | Coal | CC | 100 | Fossil-Steam | RFC | Off-Peak | 587.6666 | 86 | 1 | 1 | 3661-4160-volt circuit breakers | U1-Forced - Immediate | 100-Fossil-Steam
3661 | 4160-volt circuit breakers | Balance of Plant | Electrical | D1 | Forced - Immediate | 2024 | Coal | CC | 100 | Fossil-Steam | SERC | Summer | 3520 | 176 | 1 | 1 | 3661-4160-volt circuit breakers | D1-Forced - Immediate | 100-Fossil-Steam
3661 | 4160-volt circuit breakers | Balance of Plant | Electrical | D1 | Forced - Immediate | 2024 | Coal | CC | 100 | Fossil-Steam | WECC | Off-Peak | 1165.5 | 259 | 1 | 1 | 3661-4160-volt circuit breakers | D1-Forced - Immediate | 100-Fossil-Steam
3661 | 4160-volt circuit breakers | Balance of Plant | Electrical | D1 | Forced - Immediate | 2024 | Coal | CC | 100 | Fossil-Steam | MRO | Summer | 446.5 | 94 | 1 | 1 | 3661-4160-volt circuit breakers | D1-Forced - Immediate | 100-Fossil-Steam
3661 | 4160-volt circuit breakers | Balance of Plant | Electrical | U1 | Forced - Immediate | 2024 | Coal | CC | 100 | Fossil-Steam | SERC | Summer | 12513.4165 | 605 | 1 | 1 | 3661-4160-volt circuit breakers | U1-Forced - Immediate | 100-Fossil-Steam
3661 | 4160-volt circuit breakers | Balance of Plant | Electrical | D1 | Forced - Immediate | 2024 | Coal | CC | 100 | Fossil-Steam | WECC | Winter | 564.6666 | 154 | 1 | 1 | 3661-4160-volt circuit breakers | D1-Forced - Immediate | 100-Fossil-Steam
3661 | 4160-volt circuit breakers | Balance of Plant | Electrical | D1 | Forced - Immediate | 2024 | Coal | CC | 100 | Fossil-Steam | WECC | Off-Peak | 4474.9332 | 388 | 1 | 1 | 3661-4160-volt circuit breakers | D1-Forced - Immediate | 100-Fossil-Steam
3661 | 4160-volt circuit breakers | Balance of Plant | Electrical | D1 | Forced - Immediate | 2024 | Coal | CC | 100 | Fossil-Steam | RFC | Winter | 159 | 45 | 1 | 1 | 3661-4160-volt circuit breakers | D1-Forced - Immediate | 100-Fossil-Steam
3661 | 4160-volt circuit breakers | Balance of Plant | Electrical | U1 | Forced - Immediate | 2024 | Coal | CC | 100 | Fossil-Steam | RFC | Winter | 1249.5 | 510 | 1 | 1 | 3661-4160-volt circuit breakers | U1-Forced - Immediate | 100-Fossil-Steam
3661 | 4160-volt circuit breakers | Balance of Plant | Electrical | D1 | Forced - Immediate | 2024 | Gas | GG | 100 | Fossil-Steam | MRO | Off-Peak | 214 | 60 | 1 | 1 | 3661-4160-volt circuit breakers | D1-Forced - Immediate | 100-Fossil-Steam
3661 | 4160-volt circuit breakers | Balance of Plant | Electrical | D1 | Forced - Immediate | 2024 | Coal | CC | 100 | Fossil-Steam | SERC | Summer | 320.8332 | 385 | 1 | 1 | 3661-4160-volt circuit breakers | D1-Forced - Immediate | 100-Fossil-Steam
3661 | 4160-volt circuit breakers | Balance of Plant | Electrical | D1 | Forced - Immediate | 2024 | Gas | GG | 100 | Fossil-Steam | SERC | Winter | 2507.9999 | 180 | 1 | 1 | 3661-4160-volt circuit breakers | D1-Forced - Immediate | 100-Fossil-Steam
3661 | 4160-volt circuit breakers | Balance of Plant | Electrical | U1 | Forced - Immediate | 2024 | Coal | CC | 100 | Fossil-Steam | SERC | Winter | 29191.9996 | 615 | 1 | 1 | 3661-4160-volt circuit breakers | U1-Forced - Immediate | 100-Fossil-Steam
3661 | 4160-volt circuit breakers | Balance of Plant | Electrical | D1 | Forced - Immediate | 2024 | Gas | GG | 100 | Fossil-Steam | SERC | Winter | 66.7332 | 364 | 1 | 1 | 3661-4160-volt circuit breakers | D1-Forced - Immediate | 100-Fossil-Steam
3661 | 4160-volt circuit breakers | Balance of Plant | Electrical | D1 | Forced - Immediate | 2024 | Coal | CC | 100 | Fossil-Steam | RFC | Winter | 6827.1666 | 299 | 1 | 1 | 3661-4160-volt circuit breakers | D1-Forced - Immediate | 100-Fossil-Steam
3661 | 4160-volt circuit breakers | Balance of Plant | Electrical | D2 | Forced - Delayed | 2024 | Coal | CC | 100 | Fossil-Steam | SERC | Summer | 15.5833 | 11 | 1 | 1 | 3661-4160-volt circuit breakers | D2-Forced - Delayed | 100-Fossil-Steam
3661 | 4160-volt circuit breakers | Balance of Plant | Electrical | U1 | Forced - Immediate | 2024 | Gas | GG | 100 | Fossil-Steam | SERC | Winter | 1760.2665 | 368 | 1 | 1 | 3661-4160-volt circuit breakers | U1-Forced - Immediate | 100-Fossil-Steam
3661 | 4160-volt circuit breakers | Balance of Plant | Electrical | U1 | Forced - Immediate | 2024 | Coal | CC | 100 | Fossil-Steam | RFC | Off-Peak | 6583.3665 | 554 | 1 | 1 | 3661-4160-volt circuit breakers | U1-Forced - Immediate | 100-Fossil-Steam
3661 | 4160-volt circuit breakers | Balance of Plant | Electrical | D1 | Forced - Immediate | 2024 | Coal | LI | 100 | Fossil-Steam | TRE | Summer | 484.4666 | 172 | 1 | 1 | 3661-4160-volt circuit breakers | D1-Forced - Immediate | 100-Fossil-Steam
3661 | 4160-volt circuit breakers | Balance of Plant | Electrical | SF | Startup Failure | 2024 | Gas | GG | 100 | Fossil-Steam | SERC | Winter | 840.2665 | 368 | 1 | 1 | 3661-4160-volt circuit breakers | SF-Startup Failure | 100-Fossil-Steam
3661 | 4160-volt circuit breakers | Balance of Plant | Electrical | SF | Startup Failure | 2024 | Gas | GG | 100 | Fossil-Steam | SERC | Off-Peak | 12340.2665 | 368 | 1 | 1 | 3661-4160-volt circuit breakers | SF-Startup Failure | 100-Fossil-Steam
3661 | 4160-volt circuit breakers | Balance of Plant | Electrical | U1 | Forced - Immediate | 2024 | Coal | CC | 100 | Fossil-Steam | SERC | Off-Peak | 28919.1 | 658 | 1 | 1 | 3661-4160-volt circuit breakers | U1-Forced - Immediate | 100-Fossil-Steam
3661 | 4160-volt circuit breakers | Balance of Plant | Electrical | U1 | Forced - Immediate | 2024 | Coal | CC | 100 | Fossil-Steam | WECC | Off-Peak | 16824.4996 | 570 | 1 | 1 | 3661-4160-volt circuit breakers | U1-Forced - Immediate | 100-Fossil-Steam
3661 | 4160-volt circuit breakers | Balance of Plant | Electrical | U1 | Forced - Immediate | 2024 | Coal | CC | 100 | Fossil-Steam | RFC | Off-Peak | 5917.4996 | 1350 | 1 | 1 | 3661-4160-volt circuit breakers | U1-Forced - Immediate | 100-Fossil-Steam
3661 | 4160-volt circuit breakers | Balance of Plant | Electrical | U1 | Forced - Immediate | 2024 | Coal | CC | 100 | Fossil-Steam | SERC | Summer | 22904.04 | 437.1 | 1 | 1 | 3661-4160-volt circuit breakers | U1-Forced - Immediate | 100-Fossil-Steam
3661 | 4160-volt circuit breakers | Balance of Plant | Electrical | U1 | Forced - Immediate | 2024 | Coal | CC | 100 | Fossil-Steam | RFC | Off-Peak | 232829.9991 | 1350 | 1 | 1 | 3661-4160-volt circuit breakers | U1-Forced - Immediate | 100-Fossil-Steam
3661 | 4160-volt circuit breakers | Balance of Plant | Electrical | U1 | Forced - Immediate | 2024 | Coal | LI | 100 | Fossil-Steam | MRO | Winter | 5781.9997 | 420 | 1 | 1 | 3661-4160-volt circuit breakers | U1-Forced - Immediate | 100-Fossil-Steam
3661 | 4160-volt circuit breakers | Balance of Plant | Electrical | U1 | Forced - Immediate | 2024 | Gas | GG | 100 | Fossil-Steam | SERC | Off-Peak | 508 | 254 | 1 | 1 | 3661-4160-volt circuit breakers | U1-Forced - Immediate | 100-Fossil-Steam
3661 | 4160-volt circuit breakers | Balance of Plant | Electrical | U1 | Forced - Immediate | 2024 | Gas | GG | 100 | Fossil-Steam | TRE | Summer | 10552.6 | 57 | 1 | 1 | 3661-4160-volt circuit breakers | U1-Forced - Immediate | 100-Fossil-Steam
3661 | 4160-volt circuit breakers | Balance of Plant | Electrical | U1 | Forced - Immediate | 2024 | Gas | GG | 100 | Fossil-Steam | RFC | Off-Peak | 1279.1666 | 125 | 1 | 1 | 3661-4160-volt circuit breakers | U1-Forced - Immediate | 100-Fossil-Steam
3661 | 4160-volt circuit breakers | Balance of Plant | Electrical | U1 | Forced - Immediate | 2024 | Gas | GG | 100 | Fossil-Steam | RFC | Off-Peak | 1457.4083 | 122.3 | 1 | 1 | 3661-4160-volt circuit breakers | U1-Forced - Immediate | 100-Fossil-Steam
3661 | 4160-volt circuit breakers | Balance of Plant | Electrical | SF | Startup Failure | 2024 | Gas | GG | 300 | Gas Turbine/Jet Engine (Simple Cycle Operation) | SERC | Summer | 238.8166 | 161 | 1 | 1 | 3661-4160-volt circuit breakers | SF-Startup Failure | 300-Gas Turbine/Jet Engine (Simple Cycle Operation)
3661 | 4160-volt circuit breakers | Balance of Plant | Electrical | SF | Startup Failure | 2024 | Gas | GG | 300 | Gas Turbine/Jet Engine (Simple Cycle Operation) | RFC | Winter | 286.7 | 94 | 1 | 1 | 3661-4160-volt circuit breakers | SF-Startup Failure | 300-Gas Turbine/Jet Engine (Simple Cycle Operation)
3661 | 4160-volt circuit breakers | Balance of Plant | Electrical | SF | Startup Failure | 2024 | Gas | GG | 300 | Gas Turbine/Jet Engine (Simple Cycle Operation) | RFC | Winter | 802.1333 | 94 | 1 | 1 | 3661-4160-volt circuit breakers | SF-Startup Failure | 300-Gas Turbine/Jet Engine (Simple Cycle Operation)
3661 | 4160-volt circuit breakers | Balance of Plant | Electrical | SF | Startup Failure | 2024 | Gas | GG | 300 | Gas Turbine/Jet Engine (Simple Cycle Operation) | RFC | Winter | 282 | 94 | 2 | 2 | 3661-4160-volt circuit breakers | SF-Startup Failure | 300-Gas Turbine/Jet Engine (Simple Cycle Operation)
3661 | 4160-volt circuit breakers | Balance of Plant | Electrical | U1 | Forced - Immediate | 2024 | Gas | GG | 300 | Gas Turbine/Jet Engine (Simple Cycle Operation) | WECC | Off-Peak | 188 | 47 | 1 | 1 | 3661-4160-volt circuit breakers | U1-Forced - Immediate | 300-Gas Turbine/Jet Engine (Simple Cycle Operation)
3661 | 4160-volt circuit breakers | Balance of Plant | Electrical | U1 | Forced - Immediate | 2024 | Gas | GG | 300 | Gas Turbine/Jet Engine (Simple Cycle Operation) | NPCC | Off-Peak | 633.6 | 48 | 1 | 1 | 3661-4160-volt circuit breakers | U1-Forced - Immediate | 300-Gas Turbine/Jet Engine (Simple Cycle Operation)
3661 | 4160-volt circuit breakers | Balance of Plant | Electrical | U1 | Forced - Immediate | 2024 | Gas | GG | 300 | Gas Turbine/Jet Engine (Simple Cycle Operation) | SERC | Off-Peak | 538.9999 | 231 | 3 | 3 | 3661-4160-volt circuit breakers | U1-Forced - Immediate | 300-Gas Turbine/Jet Engine (Simple Cycle Operation)
3661 | 4160-volt circuit breakers | Balance of Plant | Electrical | U1 | Forced - Immediate | 2024 | Gas | GG | 300 | Gas Turbine/Jet Engine (Simple Cycle Operation) | WECC | Summer | 183.4666 | 128 | 1 | 1 | 3661-4160-volt circuit breakers | U1-Forced - Immediate | 300-Gas Turbine/Jet Engine (Simple Cycle Operation)
3661 | 4160-volt circuit breakers | Balance of Plant | Electrical | U1 | Forced - Immediate | 2024 | Gas | GG | 300 | Gas Turbine/Jet Engine (Simple Cycle Operation) | WECC | Winter | 226.5 | 151 | 1 | 1 | 3661-4160-volt circuit breakers | U1-Forced - Immediate | 300-Gas Turbine/Jet Engine (Simple Cycle Operation)
3661 | 4160-volt circuit breakers | Balance of Plant | Electrical | SF | Startup Failure | 2024 | Hydro | WA | 500 | Pumped Storage/Hydro | SERC | Winter | 21.3333 | 64 | 1 | 1 | 3661-4160-volt circuit breakers | SF-Startup Failure | 500-Pumped Storage/Hydro
3661 | 4160-volt circuit breakers | Balance of Plant | Electrical | D1 | Forced - Immediate | 2024 | Gas | GG | 850 | Combined Cycle Block | WECC | Off-Peak | 155.9998 | 234 | 1 | 1 | 3661-4160-volt circuit breakers | D1-Forced - Immediate | 850-Combined Cycle Block
3661 | 4160-volt circuit breakers | Balance of Plant | Electrical | D1 | Forced - Immediate | 2024 | Gas | GG | 850 | Combined Cycle Block | SERC | Summer | 48 | 240 | 1 | 1 | 3661-4160-volt circuit breakers | D1-Forced - Immediate | 850-Combined Cycle Block
3661 | 4160-volt circuit breakers | Balance of Plant | Electrical | U1 | Forced - Immediate | 2024 | Gas | GG | 850 | Combined Cycle Block | WECC | Off-Peak | 196.5 | 262 | 1 | 1 | 3661-4160-volt circuit breakers | U1-Forced - Immediate | 850-Combined Cycle Block
3661 | 4160-volt circuit breakers | Balance of Plant | Electrical | U1 | Forced - Immediate | 2024 | Gas | GG | 850 | Combined Cycle Block | SERC | Off-Peak | 466.65 | 549 | 1 | 1 | 3661-4160-volt circuit breakers | U1-Forced - Immediate | 850-Combined Cycle Block
3661 | 4160-volt circuit breakers | Balance of Plant | Electrical | U1 | Forced - Immediate | 2024 | Gas | GG | 850 | Combined Cycle Block | NPCC | Winter | 317.3332 | 280 | 1 | 1 | 3661-4160-volt circuit breakers | U1-Forced - Immediate | 850-Combined Cycle Block
3661 | 4160-volt circuit breakers | Balance of Plant | Electrical | U1 | Forced - Immediate | 2024 | Gas | GG | 851 | CC GT units | NPCC | Off-Peak | 622.5679 | 79.14 | 1 | 1 | 3661-4160-volt circuit breakers | U1-Forced - Immediate | 851-CC GT units
3661 | 4160-volt circuit breakers | Balance of Plant | Electrical | U1 | Forced - Immediate | 2024 | Gas | GG | 851 | CC GT units | NPCC | Summer | 232.144 | 79.14 | 1 | 1 | 3661-4160-volt circuit breakers | U1-Forced - Immediate | 851-CC GT units
3661 | 4160-volt circuit breakers | Balance of Plant | Electrical | U1 | Forced - Immediate | 2024 | Gas | GG | 851 | CC GT units | SERC | Off-Peak | 2422 | 173 | 1 | 1 | 3661-4160-volt circuit breakers | U1-Forced - Immediate | 851-CC GT units
3661 | 4160-volt circuit breakers | Balance of Plant | Electrical | U1 | Forced - Immediate | 2024 | Gas | GG | 851 | CC GT units | NPCC | Summer | 588.274 | 79.14 | 1 | 1 | 3661-4160-volt circuit breakers | U1-Forced - Immediate | 851-CC GT units
3661 | 4160-volt circuit breakers | Balance of Plant | Electrical | U1 | Forced - Immediate | 2024 | Gas | GG | 851 | CC GT units | NPCC | Summer | 215.6 | 73.5 | 1 | 1 | 3661-4160-volt circuit breakers | U1-Forced - Immediate | 851-CC GT units
3661 | 4160-volt circuit breakers | Balance of Plant | Electrical | U1 | Forced - Immediate | 2024 | Gas | GG | 851 | CC GT units | WECC | Winter | 247.0952 | 162.92 | 1 | 1 | 3661-4160-volt circuit breakers | U1-Forced - Immediate | 851-CC GT units
3661 | 4160-volt circuit breakers | Balance of Plant | Electrical | U1 | Forced - Immediate | 2024 | Gas | GG | 851 | CC GT units | WECC | Winter | 331.2096 | 162.89 | 1 | 1 | 3661-4160-volt circuit breakers | U1-Forced - Immediate | 851-CC GT units
3661 | 4160-volt circuit breakers | Balance of Plant | Electrical | U1 | Forced - Immediate | 2024 | Gas | GG | 851 | CC GT units | RFC | Winter | 68.1 | 227 | 1 | 1 | 3661-4160-volt circuit breakers | U1-Forced - Immediate | 851-CC GT units
3661 | 4160-volt circuit breakers | Balance of Plant | Electrical | U1 | Forced - Immediate | 2024 | Gas | GG | 851 | CC GT units | RFC | Winter | 1589 | 227 | 1 | 1 | 3661-4160-volt circuit breakers | U1-Forced - Immediate | 851-CC GT units
3661 | 4160-volt circuit breakers | Balance of Plant | Electrical | U1 | Forced - Immediate | 2024 | Gas | GG | 851 | CC GT units | WECC | Winter | 426.3072 | 162.92 | 1 | 1 | 3661-4160-volt circuit breakers | U1-Forced - Immediate | 851-CC GT units
3661 | 4160-volt circuit breakers | Balance of Plant | Electrical | U1 | Forced - Immediate | 2024 | Gas | GG | 851 | CC GT units | TRE | Winter | 554.5999 | 177 | 1 | 1 | 3661-4160-volt circuit breakers | U1-Forced - Immediate | 851-CC GT units
3661 | 4160-volt circuit breakers | Balance of Plant | Electrical | U1 | Forced - Immediate | 2024 | Gas | GG | 851 | CC GT units | NPCC | Winter | 3640.1333 | 92 | 1 | 1 | 3661-4160-volt circuit breakers | U1-Forced - Immediate | 851-CC GT units
3661 | 4160-volt circuit breakers | Balance of Plant | Electrical | D1 | Forced - Immediate | 2024 | Waste Heat | WH | 852 | CC steam units | TRE | Winter | 282 | 90 | 1 | 1 | 3661-4160-volt circuit breakers | D1-Forced - Immediate | 852-CC steam units
3661 | 4160-volt circuit breakers | Balance of Plant | Electrical | D1 | Forced - Immediate | 2024 | Waste Heat | WH | 852 | CC steam units | NPCC | Summer | 206.9721 | 42.97 | 1 | 1 | 3661-4160-volt circuit breakers | D1-Forced - Immediate | 852-CC steam units
3661 | 4160-volt circuit breakers | Balance of Plant | Electrical | D1 | Forced - Immediate | 2024 | Waste Heat | WH | 852 | CC steam units | NPCC | Off-Peak | 202.6751 | 42.97 | 1 | 1 | 3661-4160-volt circuit breakers | D1-Forced - Immediate | 852-CC steam units
3661 | 4160-volt circuit breakers | Balance of Plant | Electrical | D1 | Forced - Immediate | 2024 | Waste Heat | WH | 852 | CC steam units | WECC | Winter | 433.3199 | 165.6 | 1 | 1 | 3661-4160-volt circuit breakers | D1-Forced - Immediate | 852-CC steam units
3661 | 4160-volt circuit breakers | Balance of Plant | Electrical | U1 | Forced - Immediate | 2024 | Waste Heat | WH | 852 | CC steam units | NPCC | Summer | 252.0906 | 85.94 | 1 | 1 | 3661-4160-volt circuit breakers | U1-Forced - Immediate | 852-CC steam units
3661 | 4160-volt circuit breakers | Balance of Plant | Electrical | D1 | Forced - Immediate | 2024 | Waste Heat | WH | 852 | CC steam units | NPCC | Winter | 1711.2583 | 43.25 | 1 | 1 | 3661-4160-volt circuit breakers | D1-Forced - Immediate | 852-CC steam units
3661 | 4160-volt circuit breakers | Balance of Plant | Electrical | U1 | Forced - Immediate | 2024 | Waste Heat | WH | 852 | CC steam units | WECC | Summer | 372.4 | 49 | 1 | 1 | 3661-4160-volt circuit breakers | U1-Forced - Immediate | 852-CC steam units
3661 | 4160-volt circuit breakers | Balance of Plant | Electrical | U1 | Forced - Immediate | 2024 | Waste Heat | WH | 852 | CC steam units | SERC | Off-Peak | 4524 | 174 | 1 | 1 | 3661-4160-volt circuit breakers | U1-Forced - Immediate | 852-CC steam units
3661 | 4160-volt circuit breakers | Balance of Plant | Electrical | U1 | Forced - Immediate | 2024 | Waste Heat | WH | 852 | CC steam units | WECC | Winter | 564.4532 | 277.6 | 1 | 1 | 3661-4160-volt circuit breakers | U1-Forced - Immediate | 852-CC steam units
3661 | 4160-volt circuit breakers | Balance of Plant | Electrical | U1 | Forced - Immediate | 2024 | Waste Heat | WH | 852 | CC steam units | RFC | Winter | 1718.0832 | 265 | 1 | 1 | 3661-4160-volt circuit breakers | U1-Forced - Immediate | 852-CC steam units
3662 | 4160-volt conductors and buses | Balance of Plant | Electrical | D1 | Forced - Immediate | 2024 | Gas | GG | 100 | Fossil-Steam | SERC | Summer | 2200.3332 | 460 | 1 | 1 | 3662-4160-volt conductors and buses | D1-Forced - Immediate | 100-Fossil-Steam
3662 | 4160-volt conductors and buses | Balance of Plant | Electrical | D1 | Forced - Immediate | 2024 | Coal | CC | 100 | Fossil-Steam | TRE | Summer | 215 | 430 | 1 | 1 | 3662-4160-volt conductors and buses | D1-Forced - Immediate | 100-Fossil-Steam
3662 | 4160-volt conductors and buses | Balance of Plant | Electrical | D1 | Forced - Immediate | 2024 | Gas | GG | 100 | Fossil-Steam | SERC | Off-Peak | 28652.6833 | 199 | 1 | 1 | 3662-4160-volt conductors and buses | D1-Forced - Immediate | 100-Fossil-Steam
3662 | 4160-volt conductors and buses | Balance of Plant | Electrical | D1 | Forced - Immediate | 2024 | Coal | CC | 100 | Fossil-Steam | WECC | Off-Peak | 498.6665 | 440 | 1 | 1 | 3662-4160-volt conductors and buses | D1-Forced - Immediate | 100-Fossil-Steam
3662 | 4160-volt conductors and buses | Balance of Plant | Electrical | D1 | Forced - Immediate | 2024 | Gas | GG | 100 | Fossil-Steam | SERC | Summer | 10653.3332 | 376 | 1 | 1 | 3662-4160-volt conductors and buses | D1-Forced - Immediate | 100-Fossil-Steam
3662 | 4160-volt conductors and buses | Balance of Plant | Electrical | D1 | Forced - Immediate | 2024 | Gas | GG | 100 | Fossil-Steam | SERC | Summer | 2802.4664 | 331 | 1 | 1 | 3662-4160-volt conductors and buses | D1-Forced - Immediate | 100-Fossil-Steam
3662 | 4160-volt conductors and buses | Balance of Plant | Electrical | D1 | Forced - Immediate | 2024 | Gas | GG | 100 | Fossil-Steam | SERC | Summer | 54708 | 194 | 1 | 1 | 3662-4160-volt conductors and buses | D1-Forced - Immediate | 100-Fossil-Steam
3662 | 4160-volt conductors and buses | Balance of Plant | Electrical | D1 | Forced - Immediate | 2024 | Coal | CC | 100 | Fossil-Steam | RFC | Winter | 6353.1332 | 409 | 1 | 1 | 3662-4160-volt conductors and buses | D1-Forced - Immediate | 100-Fossil-Steam
3662 | 4160-volt conductors and buses | Balance of Plant | Electrical | U1 | Forced - Immediate | 2024 | Coal | CC | 100 | Fossil-Steam | MRO | Summer | 536206.6663 | 520 | 1 | 1 | 3662-4160-volt conductors and buses | U1-Forced - Immediate | 100-Fossil-Steam
3662 | 4160-volt conductors and buses | Balance of Plant | Electrical | D1 | Forced - Immediate | 2024 | Gas | GG | 100 | Fossil-Steam | SERC | Summer | 8730.0331 | 386 | 1 | 1 | 3662-4160-volt conductors and buses | D1-Forced - Immediate | 100-Fossil-Steam
3662 | 4160-volt conductors and buses | Balance of Plant | Electrical | U1 | Forced - Immediate | 2024 | Coal | CC | 100 | Fossil-Steam | RFC | Off-Peak | 14892.8999 | 198 | 1 | 1 | 3662-4160-volt conductors and buses | U1-Forced - Immediate | 100-Fossil-Steam
3662 | 4160-volt conductors and buses | Balance of Plant | Electrical | D1 | Forced - Immediate | 2024 | Gas | GG | 100 | Fossil-Steam | SERC | Summer | 27253.8 | 378 | 1 | 1 | 3662-4160-volt conductors and buses | D1-Forced - Immediate | 100-Fossil-Steam
3662 | 4160-volt conductors and buses | Balance of Plant | Electrical | U1 | Forced - Immediate | 2024 | Coal | LI | 100 | Fossil-Steam | TRE | Off-Peak | 2594.4164 | 815 | 1 | 1 | 3662-4160-volt conductors and buses | U1-Forced - Immediate | 100-Fossil-Steam
3662 | 4160-volt conductors and buses | Balance of Plant | Electrical | U1 | Forced - Immediate | 2024 | Coal | CC | 100 | Fossil-Steam | WECC | Off-Peak | 1286.4 | 201 | 1 | 1 | 3662-4160-volt conductors and buses | U1-Forced - Immediate | 100-Fossil-Steam
3662 | 4160-volt conductors and buses | Balance of Plant | Electrical | U1 | Forced - Immediate | 2024 | Gas | GG | 100 | Fossil-Steam | SERC | Summer | 38309.7 | 741 | 1 | 1 | 3662-4160-volt conductors and buses | U1-Forced - Immediate | 100-Fossil-Steam
3662 | 4160-volt conductors and buses | Balance of Plant | Electrical | U1 | Forced - Immediate | 2024 | Gas | GG | 300 | Gas Turbine/Jet Engine (Simple Cycle Operation) | SERC | Off-Peak | 69994.7333 | 76 | 2 | 2 | 3662-4160-volt conductors and buses | U1-Forced - Immediate | 300-Gas Turbine/Jet Engine (Simple Cycle Operation)
3662 | 4160-volt conductors and buses | Balance of Plant | Electrical | U1 | Forced - Immediate | 2024 | Hydro | WA | 500 | Pumped Storage/Hydro | WECC | Off-Peak | 10241.4 | 404 | 1 | 1 | 3662-4160-volt conductors and buses | U1-Forced - Immediate | 500-Pumped Storage/Hydro
3662 | 4160-volt conductors and buses | Balance of Plant | Electrical | D1 | Forced - Immediate | 2024 | Coal | OS | 800 | Miscellaneous | NPCC | Summer | 75 | 25 | 1 | 1 | 3662-4160-volt conductors and buses | D1-Forced - Immediate | 800-Miscellaneous
3662 | 4160-volt conductors and buses | Balance of Plant | Electrical | U1 | Forced - Immediate | 2024 | Gas | GG | 851 | CC GT units | WECC | Off-Peak | 4477.5999 | 174 | 1 | 1 | 3662-4160-volt conductors and buses | U1-Forced - Immediate | 851-CC GT units
3662 | 4160-volt conductors and buses | Balance of Plant | Electrical | D1 | Forced - Immediate | 2024 | Gas | GG | 851 | CC GT units | RFC | Off-Peak | 36.2333 | 2 | 2 | 2 | 3662-4160-volt conductors and buses | D1-Forced - Immediate | 851-CC GT units
3662 | 4160-volt conductors and buses | Balance of Plant | Electrical | D1 | Forced - Immediate | 2024 | Gas | GG | 851 | CC GT units | RFC | Off-Peak | 19.7 | 2 | 1 | 1 | 3662-4160-volt conductors and buses | D1-Forced - Immediate | 851-CC GT units
3662 | 4160-volt conductors and buses | Balance of Plant | Electrical | U1 | Forced - Immediate | 2024 | Gas | GG | 851 | CC GT units | WECC | Summer | 372.75 | 71 | 4 | 4 | 3662-4160-volt conductors and buses | U1-Forced - Immediate | 851-CC GT units
3662 | 4160-volt conductors and buses | Balance of Plant | Electrical | U1 | Forced - Immediate | 2024 | Gas | GG | 851 | CC GT units | SERC | Off-Peak | 4713.6666 | 179 | 1 | 1 | 3662-4160-volt conductors and buses | U1-Forced - Immediate | 851-CC GT units
3662 | 4160-volt conductors and buses | Balance of Plant | Electrical | U1 | Forced - Immediate | 2024 | Gas | GG | 851 | CC GT units | SERC | Off-Peak | 314.5 | 185 | 1 | 1 | 3662-4160-volt conductors and buses | U1-Forced - Immediate | 851-CC GT units
3662 | 4160-volt conductors and buses | Balance of Plant | Electrical | U1 | Forced - Immediate | 2024 | Gas | GG | 851 | CC GT units | RFC | Off-Peak | 1041.5999 | 126 | 1 | 1 | 3662-4160-volt conductors and buses | U1-Forced - Immediate | 851-CC GT units
3662 | 4160-volt conductors and buses | Balance of Plant | Electrical | U1 | Forced - Immediate | 2024 | Gas | GG | 851 | CC GT units | MRO | Summer | 1200.1 | 66 | 1 | 1 | 3662-4160-volt conductors and buses | U1-Forced - Immediate | 851-CC GT units
3662 | 4160-volt conductors and buses | Balance of Plant | Electrical | U1 | Forced - Immediate | 2024 | Gas | GG | 851 | CC GT units | WECC | Off-Peak | 7247.1 | 174 | 1 | 1 | 3662-4160-volt conductors and buses | U1-Forced - Immediate | 851-CC GT units
3662 | 4160-volt conductors and buses | Balance of Plant | Electrical | U1 | Forced - Immediate | 2024 | Gas | GG | 851 | CC GT units | SERC | Winter | 1480 | 185 | 1 | 1 | 3662-4160-volt conductors and buses | U1-Forced - Immediate | 851-CC GT units
3662 | 4160-volt conductors and buses | Balance of Plant | Electrical | U1 | Forced - Immediate | 2024 | Gas | GG | 851 | CC GT units | MRO | Summer | 1043.9 | 66 | 1 | 1 | 3662-4160-volt conductors and buses | U1-Forced - Immediate | 851-CC GT units
3662 | 4160-volt conductors and buses | Balance of Plant | Electrical | U1 | Forced - Immediate | 2024 | Gas | GG | 851 | CC GT units | WECC | Winter | 5652.5 | 170 | 1 | 1 | 3662-4160-volt conductors and buses | U1-Forced - Immediate | 851-CC GT units
3662 | 4160-volt conductors and buses | Balance of Plant | Electrical | D1 | Forced - Immediate | 2024 | Gas | GG | 852 | CC steam units | SERC | Off-Peak | 120.7 | 71 | 1 | 1 | 3662-4160-volt conductors and buses | D1-Forced - Immediate | 852-CC steam units
3662 | 4160-volt conductors and buses | Balance of Plant | Electrical | D1 | Forced - Immediate | 2024 | Gas | GG | 852 | CC steam units | SERC | Winter | 568 | 71 | 1 | 1 | 3662-4160-volt conductors and buses | D1-Forced - Immediate | 852-CC steam units
3662 | 4160-volt conductors and buses | Balance of Plant | Electrical | U1 | Forced - Immediate | 2024 | Waste Heat | WH | 852 | CC steam units | RFC | Off-Peak | 3442.1665 | 190 | 1 | 1 | 3662-4160-volt conductors and buses | U1-Forced - Immediate | 852-CC steam units
3662 | 4160-volt conductors and buses | Balance of Plant | Electrical | U1 | Forced - Immediate | 2024 | Waste Heat | WH | 852 | CC steam units | WECC | Summer | 383.25 | 73 | 2 | 2 | 3662-4160-volt conductors and buses | U1-Forced - Immediate | 852-CC steam units
3662 | 4160-volt conductors and buses | Balance of Plant | Electrical | U1 | Forced - Immediate | 2024 | Waste Heat | WH | 852 | CC steam units | SERC | Off-Peak | 4924.3333 | 187 | 1 | 1 | 3662-4160-volt conductors and buses | U1-Forced - Immediate | 852-CC steam units
3662 | 4160-volt conductors and buses | Balance of Plant | Electrical | U1 | Forced - Immediate | 2024 | Waste Heat | WH | 852 | CC steam units | MRO | Summer | 1342.8999 | 78 | 1 | 1 | 3662-4160-volt conductors and buses | U1-Forced - Immediate | 852-CC steam units
3664 | 4160-volt protection devices | Balance of Plant | Electrical | D1 | Forced - Immediate | 2024 | Coal | CC | 100 | Fossil-Steam | SERC | Off-Peak | 1521.6663 | 550 | 1 | 1 | 3664-4160-volt protection devices | D1-Forced - Immediate | 100-Fossil-Steam
3664 | 4160-volt protection devices | Balance of Plant | Electrical | D1 | Forced - Immediate | 2024 | Coal | CC | 100 | Fossil-Steam | MRO | Off-Peak | 3947.8666 | 58 | 1 | 1 | 3664-4160-volt protection devices | D1-Forced - Immediate | 100-Fossil-Steam
3664 | 4160-volt protection devices | Balance of Plant | Electrical | D1 | Forced - Immediate | 2024 | Coal | CC | 100 | Fossil-Steam | RFC | Off-Peak | 36.3 | 33 | 1 | 1 | 3664-4160-volt protection devices | D1-Forced - Immediate | 100-Fossil-Steam
3664 | 4160-volt protection devices | Balance of Plant | Electrical | D1 | Forced - Immediate | 2024 | Coal | CC | 100 | Fossil-Steam | RFC | Off-Peak | 63.9667 | 38 | 1 | 1 | 3664-4160-volt protection devices | D1-Forced - Immediate | 100-Fossil-Steam
3664 | 4160-volt protection devices | Balance of Plant | Electrical | U1 | Forced - Immediate | 2024 | Gas | OG | 100 | Fossil-Steam | WECC | Summer | 638 | 44 | 1 | 1 | 3664-4160-volt protection devices | U1-Forced - Immediate | 100-Fossil-Steam
3664 | 4160-volt protection devices | Balance of Plant | Electrical | D1 | Forced - Immediate | 2024 | Coal | CC | 100 | Fossil-Steam | WECC | Summer | 228.6663 | 490 | 1 | 1 | 3664-4160-volt protection devices | D1-Forced - Immediate | 100-Fossil-Steam
3664 | 4160-volt protection devices | Balance of Plant | Electrical | D1 | Forced - Immediate | 2024 | Coal | CC | 100 | Fossil-Steam | WECC | Winter | 521.9996 | 540 | 1 | 1 | 3664-4160-volt protection devices | D1-Forced - Immediate | 100-Fossil-Steam
3664 | 4160-volt protection devices | Balance of Plant | Electrical | D1 | Forced - Immediate | 2024 | Coal | CC | 100 | Fossil-Steam | WECC | Winter | 1134 | 540 | 1 | 1 | 3664-4160-volt protection devices | D1-Forced - Immediate | 100-Fossil-Steam
3664 | 4160-volt protection devices | Balance of Plant | Electrical | U1 | Forced - Immediate | 2024 | Gas | OG | 100 | Fossil-Steam | WECC | Summer | 1991 | 44 | 1 | 1 | 3664-4160-volt protection devices | U1-Forced - Immediate | 100-Fossil-Steam
3664 | 4160-volt protection devices | Balance of Plant | Electrical | U1 | Forced - Immediate | 2024 | Gas | GG | 100 | Fossil-Steam | SERC | Off-Peak | 1541.375 | 82.5 | 1 | 1 | 3664-4160-volt protection devices | U1-Forced - Immediate | 100-Fossil-Steam
3664 | 4160-volt protection devices | Balance of Plant | Electrical | U1 | Forced - Immediate | 2024 | Gas | GG | 300 | Gas Turbine/Jet Engine (Simple Cycle Operation) | WECC | Off-Peak | 141 | 47 | 1 | 1 | 3664-4160-volt protection devices | U1-Forced - Immediate | 300-Gas Turbine/Jet Engine (Simple Cycle Operation)
3664 | 4160-volt protection devices | Balance of Plant | Electrical | SF | Startup Failure | 2024 | Gas | GG | 300 | Gas Turbine/Jet Engine (Simple Cycle Operation) | TRE | Off-Peak | 46.6666 | 50 | 1 | 1 | 3664-4160-volt protection devices | SF-Startup Failure | 300-Gas Turbine/Jet Engine (Simple Cycle Operation)
3664 | 4160-volt protection devices | Balance of Plant | Electrical | U1 | Forced - Immediate | 2024 | Gas | GG | 300 | Gas Turbine/Jet Engine (Simple Cycle Operation) | SERC | Summer | 394.8 | 72 | 1 | 1 | 3664-4160-volt protection devices | U1-Forced - Immediate | 300-Gas Turbine/Jet Engine (Simple Cycle Operation)
3664 | 4160-volt protection devices | Balance of Plant | Electrical | U1 | Forced - Immediate | 2024 | Gas | GG | 300 | Gas Turbine/Jet Engine (Simple Cycle Operation) | RFC | Winter | 376.2 | 209 | 2 | 2 | 3664-4160-volt protection devices | U1-Forced - Immediate | 300-Gas Turbine/Jet Engine (Simple Cycle Operation)
3664 | 4160-volt protection devices | Balance of Plant | Electrical | SF | Startup Failure | 2024 | Gas | GG | 300 | Gas Turbine/Jet Engine (Simple Cycle Operation) | TRE | Off-Peak | 131.6667 | 50 | 1 | 1 | 3664-4160-volt protection devices | SF-Startup Failure | 300-Gas Turbine/Jet Engine (Simple Cycle Operation)
3664 | 4160-volt protection devices | Balance of Plant | Electrical | U1 | Forced - Immediate | 2024 | Gas | GG | 300 | Gas Turbine/Jet Engine (Simple Cycle Operation) | TRE | Off-Peak | 23.3333 | 50 | 2 | 2 | 3664-4160-volt protection devices | U1-Forced - Immediate | 300-Gas Turbine/Jet Engine (Simple Cycle Operation)
3664 | 4160-volt protection devices | Balance of Plant | Electrical | U1 | Forced - Immediate | 2024 | Gas | GG | 300 | Gas Turbine/Jet Engine (Simple Cycle Operation) | NPCC | Summer | 480.13 | 39.9 | 1 | 1 | 3664-4160-volt protection devices | U1-Forced - Immediate | 300-Gas Turbine/Jet Engine (Simple Cycle Operation)
3664 | 4160-volt protection devices | NULL | NULL | U1 | Forced - Immediate | 2024 | Gas | GG | 361 | Gas Turbine/Jet Engine with HSRG | TRE | Summer | 5962.5 | 75 | 1 | 1 | 3664-4160-volt protection devices | U1-Forced - Immediate | 361-Gas Turbine/Jet Engine with HSRG
3664 | 4160-volt protection devices | Balance of Plant | Electrical | D1 | Forced - Immediate | 2024 | Gas | OG | 800 | Miscellaneous | RFC | Winter | 442.5 | 30 | 1 | 1 | 3664-4160-volt protection devices | D1-Forced - Immediate | 800-Miscellaneous
3664 | 4160-volt protection devices | Balance of Plant | Electrical | U1 | Forced - Immediate | 2024 | Gas | GG | 850 | Combined Cycle Block | SERC | Summer | 1378.983 | 527 | 1 | 1 | 3664-4160-volt protection devices | U1-Forced - Immediate | 850-Combined Cycle Block
3664 | 4160-volt protection devices | Balance of Plant | Electrical | U1 | Forced - Immediate | 2024 | Gas | GG | 851 | CC GT units | RFC | Winter | 3705.5166 | 199.4 | 1 | 1 | 3664-4160-volt protection devices | U1-Forced - Immediate | 851-CC GT units
3664 | 4160-volt protection devices | Balance of Plant | Electrical | SF | Startup Failure | 2024 | Gas | GG | 851 | CC GT units | SERC | Off-Peak | 1569.9999 | 150 | 1 | 1 | 3664-4160-volt protection devices | SF-Startup Failure | 851-CC GT units
3664 | 4160-volt protection devices | Balance of Plant | Electrical | U1 | Forced - Immediate | 2024 | Gas | GG | 851 | CC GT units | SERC | Summer | 1092.4999 | 150 | 1 | 1 | 3664-4160-volt protection devices | U1-Forced - Immediate | 851-CC GT units
3664 | 4160-volt protection devices | Balance of Plant | Electrical | U1 | Forced - Immediate | 2024 | Gas | GG | 851 | CC GT units | RFC | Winter | 3701.7999 | 199.2 | 1 | 1 | 3664-4160-volt protection devices | U1-Forced - Immediate | 851-CC GT units
3664 | 4160-volt protection devices | Balance of Plant | Electrical | U1 | Forced - Immediate | 2024 | Gas | GG | 851 | CC GT units | SERC | Summer | 2629.9999 | 150 | 1 | 1 | 3664-4160-volt protection devices | U1-Forced - Immediate | 851-CC GT units
3664 | 4160-volt protection devices | Balance of Plant | Electrical | U1 | Forced - Immediate | 2024 | Gas | GG | 851 | CC GT units | TRE | Off-Peak | 1038.1832 | 167 | 1 | 1 | 3664-4160-volt protection devices | U1-Forced - Immediate | 851-CC GT units
3664 | 4160-volt protection devices | Balance of Plant | Electrical | U1 | Forced - Immediate | 2024 | Gas | GG | 851 | CC GT units | RFC | Winter | 2452.2 | 201 | 1 | 1 | 3664-4160-volt protection devices | U1-Forced - Immediate | 851-CC GT units
3664 | 4160-volt protection devices | Balance of Plant | Electrical | U2 | Forced - Delayed | 2024 | Gas | GG | 851 | CC GT units | SERC | Off-Peak | 64.512 | 71.68 | 1 | 1 | 3664-4160-volt protection devices | U2-Forced - Delayed | 851-CC GT units
3664 | 4160-volt protection devices | Balance of Plant | Electrical | U1 | Forced - Immediate | 2024 | Gas | GG | 851 | CC GT units | RFC | Winter | 4248.3 | 202.3 | 1 | 1 | 3664-4160-volt protection devices | U1-Forced - Immediate | 851-CC GT units
3664 | 4160-volt protection devices | Balance of Plant | Electrical | D1 | Forced - Immediate | 2024 | Gas | GG | 852 | CC steam units | RFC | Winter | 1009.9132 | 129.2 | 1 | 1 | 3664-4160-volt protection devices | D1-Forced - Immediate | 852-CC steam units
3664 | 4160-volt protection devices | Balance of Plant | Electrical | U1 | Forced - Immediate | 2024 | Gas | GG | 852 | CC steam units | TRE | Off-Peak | 1225.5999 | 192 | 1 | 1 | 3664-4160-volt protection devices | U1-Forced - Immediate | 852-CC steam units
3664 | 4160-volt protection devices | Balance of Plant | Electrical | U1 | Forced - Immediate | 2024 | Gas | GG | 852 | CC steam units | RFC | Winter | 3390.7532 | 257.2 | 1 | 1 | 3664-4160-volt protection devices | U1-Forced - Immediate | 852-CC steam units
3664 | 4160-volt protection devices | Balance of Plant | Electrical | U1 | Forced - Immediate | 2024 | Gas | GG | 852 | CC steam units | RFC | Winter | 5244.4165 | 257.5 | 1 | 1 | 3664-4160-volt protection devices | U1-Forced - Immediate | 852-CC steam units
3669 | Other 4160-volt problems | Balance of Plant | Electrical | D1 | Forced - Immediate | 2024 | Coal | CC | 100 | Fossil-Steam | MRO | Summer | 215.325 | 130.5 | 1 | 1 | 3669-Other 4160-volt problems | D1-Forced - Immediate | 100-Fossil-Steam
3669 | Other 4160-volt problems | Balance of Plant | Electrical | U1 | Forced - Immediate | 2024 | Coal | CC | 100 | Fossil-Steam | SERC | Summer | 3388.6664 | 391 | 1 | 1 | 3669-Other 4160-volt problems | U1-Forced - Immediate | 100-Fossil-Steam
3669 | Other 4160-volt problems | Balance of Plant | Electrical | D1 | Forced - Immediate | 2024 | Coal | CC | 100 | Fossil-Steam | SERC | Summer | 47.0333 | 83 | 1 | 1 | 3669-Other 4160-volt problems | D1-Forced - Immediate | 100-Fossil-Steam
3669 | Other 4160-volt problems | Balance of Plant | Electrical | D1 | Forced - Immediate | 2024 | Coal | CC | 100 | Fossil-Steam | SERC | Summer | 557.75 | 97 | 1 | 1 | 3669-Other 4160-volt problems | D1-Forced - Immediate | 100-Fossil-Steam
3669 | Other 4160-volt problems | Balance of Plant | Electrical | U1 | Forced - Immediate | 2024 | Coal | CC | 100 | Fossil-Steam | MRO | Off-Peak | 5087.3332 | 520 | 1 | 1 | 3669-Other 4160-volt problems | U1-Forced - Immediate | 100-Fossil-Steam
3669 | Other 4160-volt problems | Balance of Plant | Electrical | U1 | Forced - Immediate | 2024 | Coal | CC | 100 | Fossil-Steam | SERC | Summer | 6915.1499 | 297 | 1 | 1 | 3669-Other 4160-volt problems | U1-Forced - Immediate | 100-Fossil-Steam
3669 | Other 4160-volt problems | Balance of Plant | Electrical | U1 | Forced - Immediate | 2024 | Gas | GG | 100 | Fossil-Steam | WECC | Summer | 303.05 | 104.5 | 1 | 1 | 3669-Other 4160-volt problems | U1-Forced - Immediate | 100-Fossil-Steam
3669 | Other 4160-volt problems | Balance of Plant | Electrical | U1 | Forced - Immediate | 2024 | Hydro | WA | 500 | Pumped Storage/Hydro | WECC | Off-Peak | 46.7417 | 17.75 | 1 | 1 | 3669-Other 4160-volt problems | U1-Forced - Immediate | 500-Pumped Storage/Hydro
3669 | Other 4160-volt problems | Balance of Plant | Electrical | D1 | Forced - Immediate | 2024 | Gas | GG | 851 | CC GT units | WECC | Off-Peak | 240.8 | 56 | 2 | 2 | 3669-Other 4160-volt problems | D1-Forced - Immediate | 851-CC GT units
3669 | Other 4160-volt problems | Balance of Plant | Electrical | U1 | Forced - Immediate | 2024 | Gas | GG | 851 | CC GT units | MRO | Winter | 988.2 | 162 | 1 | 1 | 3669-Other 4160-volt problems | U1-Forced - Immediate | 851-CC GT units
3669 | Other 4160-volt problems | Balance of Plant | Electrical | SF | Startup Failure | 2024 | Gas | GG | 851 | CC GT units | RFC | Winter | 537.5999 | 126 | 1 | 1 | 3669-Other 4160-volt problems | SF-Startup Failure | 851-CC GT units
3669 | Other 4160-volt problems | Balance of Plant | Electrical | SF | Startup Failure | 2024 | Gas | GG | 851 | CC GT units | RFC | Winter | 900.9 | 126 | 1 | 1 | 3669-Other 4160-volt problems | SF-Startup Failure | 851-CC GT units
3669 | Other 4160-volt problems | Balance of Plant | Electrical | U1 | Forced - Immediate | 2024 | Gas | GG | 851 | CC GT units | MRO | Winter | 982.7999 | 162 | 1 | 1 | 3669-Other 4160-volt problems | U1-Forced - Immediate | 851-CC GT units
3669 | Other 4160-volt problems | Balance of Plant | Electrical | D1 | Forced - Immediate | 2024 | Waste Heat | WH | 852 | CC steam units | SERC | Summer | 227.5 | 175 | 1 | 1 | 3669-Other 4160-volt problems | D1-Forced - Immediate | 852-CC steam units
3669 | Other 4160-volt problems | Balance of Plant | Electrical | D1 | Forced - Immediate | 2024 | Waste Heat | WH | 852 | CC steam units | WECC | Off-Peak | 318.2 | 74 | 1 | 1 | 3669-Other 4160-volt problems | D1-Forced - Immediate | 852-CC steam units
3669 | Other 4160-volt problems | Balance of Plant | Electrical | D1 | Forced - Immediate | 2024 | Waste Heat | WH | 852 | CC steam units | RFC | Winter | 258.1333 | 60.5 | 1 | 1 | 3669-Other 4160-volt problems | D1-Forced - Immediate | 852-CC steam units
3669 | Other 4160-volt problems | Balance of Plant | Electrical | U1 | Forced - Immediate | 2024 | Waste Heat | WH | 852 | CC steam units | MRO | Winter | 922.1332 | 152 | 1 | 1 | 3669-Other 4160-volt problems | U1-Forced - Immediate | 852-CC steam units
3669 | Other 4160-volt problems | Balance of Plant | Electrical | D1 | Forced - Immediate | 2024 | Waste Heat | WH | 852 | CC steam units | RFC | Winter | 432.575 | 60.5 | 1 | 1 | 3669-Other 4160-volt problems | D1-Forced - Immediate | 852-CC steam units
3670 | 12kV transformers | Balance of Plant | Electrical | SF | Startup Failure | 2024 | Gas | GG | 300 | Gas Turbine/Jet Engine (Simple Cycle Operation) | SERC | Off-Peak | 33.1846 | 71.11 | 1 | 1 | 3670-12kV transformers | SF-Startup Failure | 300-Gas Turbine/Jet Engine (Simple Cycle Operation)
3670 | 12kV transformers | Balance of Plant | Electrical | U1 | Forced - Immediate | 2024 | Gas | GG | 300 | Gas Turbine/Jet Engine (Simple Cycle Operation) | SERC | Summer | 401.1499 | 213 | 1 | 1 | 3670-12kV transformers | U1-Forced - Immediate | 300-Gas Turbine/Jet Engine (Simple Cycle Operation)
3670 | 12kV transformers | Balance of Plant | Electrical | U1 | Forced - Immediate | 2024 | Hydro | WA | 500 | Pumped Storage/Hydro | RFC | Off-Peak | 111.1 | 22 | 2 | 2 | 3670-12kV transformers | U1-Forced - Immediate | 500-Pumped Storage/Hydro
3670 | 12kV transformers | Balance of Plant | Electrical | D1 | Forced - Immediate | 2024 | Gas | GG | 850 | Combined Cycle Block | RFC | Off-Peak | 114.495 | 134.7 | 1 | 1 | 3670-12kV transformers | D1-Forced - Immediate | 850-Combined Cycle Block
3670 | 12kV transformers | Balance of Plant | Electrical | D1 | Forced - Immediate | 2024 | Gas | GG | 850 | Combined Cycle Block | RFC | Off-Peak | 112.25 | 134.7 | 1 | 1 | 3670-12kV transformers | D1-Forced - Immediate | 850-Combined Cycle Block
3670 | 12kV transformers | Balance of Plant | Electrical | U1 | Forced - Immediate | 2024 | Gas | GG | 851 | CC GT units | NPCC | Off-Peak | 4374.7626 | 261.44 | 1 | 1 | 3670-12kV transformers | U1-Forced - Immediate | 851-CC GT units
3670 | 12kV transformers | Balance of Plant | Electrical | U1 | Forced - Immediate | 2024 | Waste Heat | WH | 852 | CC steam units | RFC | Off-Peak | 14330.2166 | 101 | 1 | 1 | 3670-12kV transformers | U1-Forced - Immediate | 852-CC steam units
3670 | 12kV transformers | Balance of Plant | Electrical | D1 | Forced - Immediate | 2024 | Waste Heat | WH | 852 | CC steam units | NPCC | Off-Peak | 2916.1179 | 174.27 | 1 | 1 | 3670-12kV transformers | D1-Forced - Immediate | 852-CC steam units
3670 | 12kV transformers | Balance of Plant | Electrical | U1 | Forced - Immediate | 2024 | Waste Heat | WH | 862 | CoG steam units | TRE | Off-Peak | 1179.1998 | 264 | 1 | 1 | 3670-12kV transformers | U1-Forced - Immediate | 862-CoG steam units
3670 | 12kV transformers | Balance of Plant | Electrical | U1 | Forced - Immediate | 2024 | Waste Heat | WH | 862 | CoG steam units | TRE | Off-Peak | 13441.9998 | 264 | 1 | 1 | 3670-12kV transformers | U1-Forced - Immediate | 862-CoG steam units
3671 | 12kV circuit breakers | Balance of Plant | Electrical | D1 | Forced - Immediate | 2024 | Coal | CC | 100 | Fossil-Steam | MRO | Summer | 1400.8331 | 410 | 1 | 1 | 3671-12kV circuit breakers | D1-Forced - Immediate | 100-Fossil-Steam
3671 | 12kV circuit breakers | Balance of Plant | Electrical | D1 | Forced - Immediate | 2024 | Coal | CC | 100 | Fossil-Steam | MRO | Summer | 479.9999 | 360 | 1 | 1 | 3671-12kV circuit breakers | D1-Forced - Immediate | 100-Fossil-Steam
3671 | 12kV circuit breakers | Balance of Plant | Electrical | D1 | Forced - Immediate | 2024 | Coal | CC | 100 | Fossil-Steam | MRO | Winter | 654.5932 | 232.4 | 1 | 1 | 3671-12kV circuit breakers | D1-Forced - Immediate | 100-Fossil-Steam
3671 | 12kV circuit breakers | Balance of Plant | Electrical | SF | Startup Failure | 2024 | Gas | GG | 300 | Gas Turbine/Jet Engine (Simple Cycle Operation) | RFC | Winter | 92.51 | 84.1 | 1 | 1 | 3671-12kV circuit breakers | SF-Startup Failure | 300-Gas Turbine/Jet Engine (Simple Cycle Operation)
3671 | 12kV circuit breakers | Balance of Plant | Electrical | U1 | Forced - Immediate | 2024 | Gas | GG | 300 | Gas Turbine/Jet Engine (Simple Cycle Operation) | TRE | Summer | 152.3833 | 44.6 | 1 | 1 | 3671-12kV circuit breakers | U1-Forced - Immediate | 300-Gas Turbine/Jet Engine (Simple Cycle Operation)
3671 | 12kV circuit breakers | Balance of Plant | Electrical | SF | Startup Failure | 2024 | Gas | GG | 300 | Gas Turbine/Jet Engine (Simple Cycle Operation) | NPCC | Summer | 141 | 47 | 1 | 1 | 3671-12kV circuit breakers | SF-Startup Failure | 300-Gas Turbine/Jet Engine (Simple Cycle Operation)
3671 | 12kV circuit breakers | Balance of Plant | Electrical | SF | Startup Failure | 2024 | Gas | GG | 300 | Gas Turbine/Jet Engine (Simple Cycle Operation) | NPCC | Off-Peak | 40.8 | 48 | 1 | 1 | 3671-12kV circuit breakers | SF-Startup Failure | 300-Gas Turbine/Jet Engine (Simple Cycle Operation)
3671 | 12kV circuit breakers | Balance of Plant | Electrical | U1 | Forced - Immediate | 2024 | Gas | GG | 300 | Gas Turbine/Jet Engine (Simple Cycle Operation) | WECC | Off-Peak | 124.95 | 49 | 1 | 1 | 3671-12kV circuit breakers | U1-Forced - Immediate | 300-Gas Turbine/Jet Engine (Simple Cycle Operation)
3671 | 12kV circuit breakers | Balance of Plant | Electrical | U1 | Forced - Immediate | 2024 | Gas | GG | 300 | Gas Turbine/Jet Engine (Simple Cycle Operation) | SERC | Winter | 59814.3999 | 192 | 1 | 1 | 3671-12kV circuit breakers | U1-Forced - Immediate | 300-Gas Turbine/Jet Engine (Simple Cycle Operation)
3671 | 12kV circuit breakers | Balance of Plant | Electrical | U1 | Forced - Immediate | 2024 | Gas | GG | 300 | Gas Turbine/Jet Engine (Simple Cycle Operation) | SERC | Summer | 99.1666 | 85 | 1 | 1 | 3671-12kV circuit breakers | U1-Forced - Immediate | 300-Gas Turbine/Jet Engine (Simple Cycle Operation)
3671 | 12kV circuit breakers | Balance of Plant | Electrical | SF | Startup Failure | 2024 | Gas | GG | 300 | Gas Turbine/Jet Engine (Simple Cycle Operation) | WECC | Off-Peak | 6927.8331 | 422 | 1 | 1 | 3671-12kV circuit breakers | SF-Startup Failure | 300-Gas Turbine/Jet Engine (Simple Cycle Operation)
3671 | 12kV circuit breakers | Balance of Plant | Electrical | U1 | Forced - Immediate | 2024 | Gas | GG | 300 | Gas Turbine/Jet Engine (Simple Cycle Operation) | TRE | Summer | 9800.1067 | 44.6 | 1 | 1 | 3671-12kV circuit breakers | U1-Forced - Immediate | 300-Gas Turbine/Jet Engine (Simple Cycle Operation)
3671 | 12kV circuit breakers | Balance of Plant | Electrical | U1 | Forced - Immediate | 2024 | Oil | DI | 300 | Gas Turbine/Jet Engine (Simple Cycle Operation) | NPCC | Summer | 193.4833 | 47 | 1 | 1 | 3671-12kV circuit breakers | U1-Forced - Immediate | 300-Gas Turbine/Jet Engine (Simple Cycle Operation)
3671 | 12kV circuit breakers | Balance of Plant | Electrical | SF | Startup Failure | 2024 | Gas | GG | 300 | Gas Turbine/Jet Engine (Simple Cycle Operation) | RFC | Summer | 2339.4 | 84 | 1 | 1 | 3671-12kV circuit breakers | SF-Startup Failure | 300-Gas Turbine/Jet Engine (Simple Cycle Operation)
3671 | 12kV circuit breakers | Balance of Plant | Electrical | U1 | Forced - Immediate | 2024 | Oil | DI | 300 | Gas Turbine/Jet Engine (Simple Cycle Operation) | SERC | Summer | 1966.95 | 31 | 1 | 1 | 3671-12kV circuit breakers | U1-Forced - Immediate | 300-Gas Turbine/Jet Engine (Simple Cycle Operation)
3671 | 12kV circuit breakers | Balance of Plant | Electrical | U1 | Forced - Immediate | 2024 | Gas | GG | 300 | Gas Turbine/Jet Engine (Simple Cycle Operation) | WECC | Off-Peak | 22.05 | 49 | 1 | 1 | 3671-12kV circuit breakers | U1-Forced - Immediate | 300-Gas Turbine/Jet Engine (Simple Cycle Operation)
3671 | 12kV circuit breakers | Balance of Plant | Electrical | U1 | Forced - Immediate | 2024 | Gas | GG | 300 | Gas Turbine/Jet Engine (Simple Cycle Operation) | NPCC | Off-Peak | 2915.2 | 48 | 1 | 1 | 3671-12kV circuit breakers | U1-Forced - Immediate | 300-Gas Turbine/Jet Engine (Simple Cycle Operation)
3671 | 12kV circuit breakers | Balance of Plant | Electrical | U1 | Forced - Immediate | 2024 | Gas | GG | 300 | Gas Turbine/Jet Engine (Simple Cycle Operation) | RFC | Summer | 215 | 43 | 1 | 1 | 3671-12kV circuit breakers | U1-Forced - Immediate | 300-Gas Turbine/Jet Engine (Simple Cycle Operation)
3671 | 12kV circuit breakers | Balance of Plant | Electrical | U1 | Forced - Immediate | 2024 | Gas | GG | 300 | Gas Turbine/Jet Engine (Simple Cycle Operation) | SERC | Summer | 389.5833 | 85 | 1 | 1 | 3671-12kV circuit breakers | U1-Forced - Immediate | 300-Gas Turbine/Jet Engine (Simple Cycle Operation)
3671 | 12kV circuit breakers | Balance of Plant | Electrical | U1 | Forced - Immediate | 2024 | Gas | GG | 300 | Gas Turbine/Jet Engine (Simple Cycle Operation) | WECC | Winter | 196.0833 | 65 | 1 | 1 | 3671-12kV circuit breakers | U1-Forced - Immediate | 300-Gas Turbine/Jet Engine (Simple Cycle Operation)
3671 | 12kV circuit breakers | Balance of Plant | Electrical | U1 | Forced - Immediate | 2024 | Oil | DI | 300 | Gas Turbine/Jet Engine (Simple Cycle Operation) | NPCC | Summer | 37072.0333 | 47 | 1 | 1 | 3671-12kV circuit breakers | U1-Forced - Immediate | 300-Gas Turbine/Jet Engine (Simple Cycle Operation)
3671 | 12kV circuit breakers | Balance of Plant | Electrical | U1 | Forced - Immediate | 2024 | Hydro | WA | 500 | Pumped Storage/Hydro | WECC | Summer | 15516.225 | 90.5 | 1 | 1 | 3671-12kV circuit breakers | U1-Forced - Immediate | 500-Pumped Storage/Hydro
3671 | 12kV circuit breakers | Balance of Plant | Electrical | SF | Startup Failure | 2024 | Hydro | WA | 500 | Pumped Storage/Hydro | SERC | Off-Peak | 112.2 | 33 | 1 | 1 | 3671-12kV circuit breakers | SF-Startup Failure | 500-Pumped Storage/Hydro
3671 | 12kV circuit breakers | Balance of Plant | Electrical | SF | Startup Failure | 2024 | Hydro | WA | 500 | Pumped Storage/Hydro | SERC | Summer | 164.5297 | 35.51 | 1 | 1 | 3671-12kV circuit breakers | SF-Startup Failure | 500-Pumped Storage/Hydro
3671 | 12kV circuit breakers | Balance of Plant | Electrical | U1 | Forced - Immediate | 2024 | Hydro | WA | 500 | Pumped Storage/Hydro | WECC | Off-Peak | 254.1666 | 122 | 1 | 1 | 3671-12kV circuit breakers | U1-Forced - Immediate | 500-Pumped Storage/Hydro
3671 | 12kV circuit breakers | Balance of Plant | Electrical | U1 | Forced - Immediate | 2024 | Hydro | WA | 500 | Pumped Storage/Hydro | MRO | Winter | 14628.9 | 31 | 1 | 1 | 3671-12kV circuit breakers | U1-Forced - Immediate | 500-Pumped Storage/Hydro
3671 | 12kV circuit breakers | Balance of Plant | Electrical | U1 | Forced - Immediate | 2024 | Hydro | WA | 500 | Pumped Storage/Hydro | SERC | Off-Peak | 289.0333 | 29 | 1 | 1 | 3671-12kV circuit breakers | U1-Forced - Immediate | 500-Pumped Storage/Hydro
3671 | 12kV circuit breakers | Balance of Plant | Electrical | U1 | Forced - Immediate | 2024 | Hydro | WA | 500 | Pumped Storage/Hydro | MRO | Winter | 37.2 | 31 | 2 | 2 | 3671-12kV circuit breakers | U1-Forced - Immediate | 500-Pumped Storage/Hydro
3671 | 12kV circuit breakers | Balance of Plant | Electrical | U1 | Forced - Immediate | 2024 | Hydro | WA | 500 | Pumped Storage/Hydro | WECC | Winter | 803.7333 | 88 | 1 | 1 | 3671-12kV circuit breakers | U1-Forced - Immediate | 500-Pumped Storage/Hydro
3671 | 12kV circuit breakers | Balance of Plant | Electrical | U1 | Forced - Immediate | 2024 | Hydro | WA | 500 | Pumped Storage/Hydro | WECC | Winter | 778.8 | 88 | 1 | 1 | 3671-12kV circuit breakers | U1-Forced - Immediate | 500-Pumped Storage/Hydro
3671 | 12kV circuit breakers | Balance of Plant | Electrical | U1 | Forced - Immediate | 2024 | Hydro | WA | 500 | Pumped Storage/Hydro | SERC | Off-Peak | 376.0333 | 29 | 1 | 1 | 3671-12kV circuit breakers | U1-Forced - Immediate | 500-Pumped Storage/Hydro
3671 | 12kV circuit breakers | Balance of Plant | Electrical | U1 | Forced - Immediate | 2024 | Hydro | WA | 500 | Pumped Storage/Hydro | WECC | Summer | 687.2666 | 122 | 1 | 1 | 3671-12kV circuit breakers | U1-Forced - Immediate | 500-Pumped Storage/Hydro
3671 | 12kV circuit breakers | Balance of Plant | Electrical | U1 | Forced - Immediate | 2024 | Gas | GG | 800 | Miscellaneous | SERC | Winter | 1155.2 | 64 | 1 | 1 | 3671-12kV circuit breakers | U1-Forced - Immediate | 800-Miscellaneous
3671 | 12kV circuit breakers | Balance of Plant | Electrical | U1 | Forced - Immediate | 2024 | Gas | GG | 800 | Miscellaneous | SERC | Winter | 233.6 | 64 | 1 | 1 | 3671-12kV circuit breakers | U1-Forced - Immediate | 800-Miscellaneous
3671 | 12kV circuit breakers | Balance of Plant | Electrical | U1 | Forced - Immediate | 2024 | Gas | GG | 850 | Combined Cycle Block | RFC | Off-Peak | 16717.0832 | 265 | 1 | 1 | 3671-12kV circuit breakers | U1-Forced - Immediate | 850-Combined Cycle Block
3671 | 12kV circuit breakers | Balance of Plant | Electrical | D1 | Forced - Immediate | 2024 | Gas | GG | 850 | Combined Cycle Block | RFC | Off-Peak | 1291.4999 | 135 | 1 | 1 | 3671-12kV circuit breakers | D1-Forced - Immediate | 850-Combined Cycle Block
3671 | 12kV circuit breakers | Balance of Plant | Electrical | D1 | Forced - Immediate | 2024 | Gas | GG | 850 | Combined Cycle Block | RFC | Off-Peak | 303.075 | 134.7 | 1 | 1 | 3671-12kV circuit breakers | D1-Forced - Immediate | 850-Combined Cycle Block
3671 | 12kV circuit breakers | Balance of Plant | Electrical | U1 | Forced - Immediate | 2024 | Gas | GG | 850 | Combined Cycle Block | RFC | Off-Peak | 1682.9996 | 540 | 1 | 1 | 3671-12kV circuit breakers | U1-Forced - Immediate | 850-Combined Cycle Block
3671 | 12kV circuit breakers | Balance of Plant | Electrical | U1 | Forced - Immediate | 2024 | Gas | GG | 851 | CC GT units | SERC | Winter | 10991.35 | 193 | 2 | 2 | 3671-12kV circuit breakers | U1-Forced - Immediate | 851-CC GT units
3671 | 12kV circuit breakers | Balance of Plant | Electrical | U1 | Forced - Immediate | 2024 | Waste Heat | WH | 852 | CC steam units | SERC | Winter | 10478.8 | 184 | 1 | 1 | 3671-12kV circuit breakers | U1-Forced - Immediate | 852-CC steam units
3671 | 12kV circuit breakers | Balance of Plant | Electrical | SF | Startup Failure | 2024 | Gas | GG | 861 | CoG GT units | NPCC | Off-Peak | 131.1 | 23 | 1 | 1 | 3671-12kV circuit breakers | SF-Startup Failure | 861-CoG GT units
3671 | 12kV circuit breakers | Balance of Plant | Electrical | U1 | Forced - Immediate | 2024 | Gas | GG | 861 | CoG GT units | TRE | Off-Peak | 97.65 | 93 | 1 | 1 | 3671-12kV circuit breakers | U1-Forced - Immediate | 861-CoG GT units
3671 | 12kV circuit breakers | Balance of Plant | Electrical | SF | Startup Failure | 2024 | Gas | GG | 861 | CoG GT units | NPCC | Off-Peak | 72.8333 | 23 | 1 | 1 | 3671-12kV circuit breakers | SF-Startup Failure | 861-CoG GT units
3671 | 12kV circuit breakers | Balance of Plant | Electrical | SF | Startup Failure | 2024 | Gas | GG | 861 | CoG GT units | NPCC | Off-Peak | 534.3667 | 23 | 1 | 1 | 3671-12kV circuit breakers | SF-Startup Failure | 861-CoG GT units
3671 | 12kV circuit breakers | Balance of Plant | Electrical | SF | Startup Failure | 2024 | Gas | GG | 861 | CoG GT units | NPCC | Off-Peak | 153.7167 | 23 | 1 | 1 | 3671-12kV circuit breakers | SF-Startup Failure | 861-CoG GT units
3671 | 12kV circuit breakers | Balance of Plant | Electrical | U1 | Forced - Immediate | 2024 | Gas | GG | 861 | CoG GT units | TRE | Off-Peak | 2739.5333 | 58 | 1 | 1 | 3671-12kV circuit breakers | U1-Forced - Immediate | 861-CoG GT units
3671 | 12kV circuit breakers | Balance of Plant | Electrical | U1 | Forced - Immediate | 2024 | Waste Heat | WH | 862 | CoG steam units | TRE | Off-Peak | 44.2 | 68 | 1 | 1 | 3671-12kV circuit breakers | U1-Forced - Immediate | 862-CoG steam units
3671 | 12kV circuit breakers | Balance of Plant | Electrical | U1 | Forced - Immediate | 2024 | Waste Heat | WH | 862 | CoG steam units | TRE | Off-Peak | 2429.8333 | 61 | 1 | 1 | 3671-12kV circuit breakers | U1-Forced - Immediate | 862-CoG steam units
3672 | 12kV conductors and buses | Balance of Plant | Electrical | SF | Startup Failure | 2024 | Coal | CC | 100 | Fossil-Steam | SERC | Summer | 245460 | 600 | 1 | 1 | 3672-12kV conductors and buses | SF-Startup Failure | 100-Fossil-Steam
3672 | 12kV conductors and buses | Balance of Plant | Electrical | U1 | Forced - Immediate | 2024 | Coal | CC | 100 | Fossil-Steam | RFC | Winter | 5100 | 850 | 1 | 1 | 3672-12kV conductors and buses | U1-Forced - Immediate | 100-Fossil-Steam
3672 | 12kV conductors and buses | Balance of Plant | Electrical | U1 | Forced - Immediate | 2024 | Gas | GG | 100 | Fossil-Steam | MRO | Winter | 241096.5947 | 509.7 | 1 | 1 | 3672-12kV conductors and buses | U1-Forced - Immediate | 100-Fossil-Steam
3672 | 12kV conductors and buses | Balance of Plant | Electrical | U1 | Forced - Immediate | 2024 | Gas | GG | 100 | Fossil-Steam | MRO | Winter | 32500 | 500 | 1 | 1 | 3672-12kV conductors and buses | U1-Forced - Immediate | 100-Fossil-Steam
3672 | 12kV conductors and buses | Balance of Plant | Electrical | U1 | Forced - Immediate | 2024 | Gas | GG | 300 | Gas Turbine/Jet Engine (Simple Cycle Operation) | RFC | Off-Peak | 4637.2083 | 45.5 | 1 | 1 | 3672-12kV conductors and buses | U1-Forced - Immediate | 300-Gas Turbine/Jet Engine (Simple Cycle Operation)
3672 | 12kV conductors and buses | Balance of Plant | Electrical | U1 | Forced - Immediate | 2024 | Gas | GG | 300 | Gas Turbine/Jet Engine (Simple Cycle Operation) | RFC | Off-Peak | 4667.7833 | 45.8 | 1 | 1 | 3672-12kV conductors and buses | U1-Forced - Immediate | 300-Gas Turbine/Jet Engine (Simple Cycle Operation)
3672 | 12kV conductors and buses | Balance of Plant | Electrical | U1 | Forced - Immediate | 2024 | Gas | GG | 300 | Gas Turbine/Jet Engine (Simple Cycle Operation) | SERC | Summer | 6363.7333 | 76 | 1 | 1 | 3672-12kV conductors and buses | U1-Forced - Immediate | 300-Gas Turbine/Jet Engine (Simple Cycle Operation)
3672 | 12kV conductors and buses | Balance of Plant | Electrical | U1 | Forced - Immediate | 2024 | Gas | GG | 300 | Gas Turbine/Jet Engine (Simple Cycle Operation) | SERC | Winter | 37.96 | 87.6 | 1 | 1 | 3672-12kV conductors and buses | U1-Forced - Immediate | 300-Gas Turbine/Jet Engine (Simple Cycle Operation)
3672 | 12kV conductors and buses | Balance of Plant | Electrical | U1 | Forced - Immediate | 2024 | Gas | GG | 300 | Gas Turbine/Jet Engine (Simple Cycle Operation) | SERC | Winter | 37.4166 | 89.8 | 1 | 1 | 3672-12kV conductors and buses | U1-Forced - Immediate | 300-Gas Turbine/Jet Engine (Simple Cycle Operation)
3672 | 12kV conductors and buses | Balance of Plant | Electrical | U1 | Forced - Immediate | 2024 | Gas | GG | 300 | Gas Turbine/Jet Engine (Simple Cycle Operation) | TRE | Summer | 10140.1166 | 43 | 1 | 1 | 3672-12kV conductors and buses | U1-Forced - Immediate | 300-Gas Turbine/Jet Engine (Simple Cycle Operation)
3672 | 12kV conductors and buses | Balance of Plant | Electrical | U1 | Forced - Immediate | 2024 | Gas | GG | 300 | Gas Turbine/Jet Engine (Simple Cycle Operation) | SERC | Winter | 107.3332 | 140 | 1 | 1 | 3672-12kV conductors and buses | U1-Forced - Immediate | 300-Gas Turbine/Jet Engine (Simple Cycle Operation)
3672 | 12kV conductors and buses | Balance of Plant | Electrical | U1 | Forced - Immediate | 2024 | Gas | GG | 300 | Gas Turbine/Jet Engine (Simple Cycle Operation) | RFC | Winter | 79.1667 | 50 | 1 | 1 | 3672-12kV conductors and buses | U1-Forced - Immediate | 300-Gas Turbine/Jet Engine (Simple Cycle Operation)
3672 | 12kV conductors and buses | Balance of Plant | Electrical | U1 | Forced - Immediate | 2024 | Oil | DI | 300 | Gas Turbine/Jet Engine (Simple Cycle Operation) | SERC | Off-Peak | 52441.3333 | 40 | 2 | 2 | 3672-12kV conductors and buses | U1-Forced - Immediate | 300-Gas Turbine/Jet Engine (Simple Cycle Operation)
3672 | 12kV conductors and buses | Balance of Plant | Electrical | U1 | Forced - Immediate | 2024 | Gas | GG | 300 | Gas Turbine/Jet Engine (Simple Cycle Operation) | TRE | Summer | 10175.95 | 43 | 1 | 1 | 3672-12kV conductors and buses | U1-Forced - Immediate | 300-Gas Turbine/Jet Engine (Simple Cycle Operation)
3672 | 12kV conductors and buses | Balance of Plant | Electrical | U1 | Forced - Immediate | 2024 | Gas | GG | 300 | Gas Turbine/Jet Engine (Simple Cycle Operation) | SERC | Winter | 819 | 140 | 1 | 1 | 3672-12kV conductors and buses | U1-Forced - Immediate | 300-Gas Turbine/Jet Engine (Simple Cycle Operation)
3672 | 12kV conductors and buses | Balance of Plant | Electrical | U1 | Forced - Immediate | 2024 | Gas | GG | 300 | Gas Turbine/Jet Engine (Simple Cycle Operation) | RFC | Winter | 2655 | 50 | 1 | 1 | 3672-12kV conductors and buses | U1-Forced - Immediate | 300-Gas Turbine/Jet Engine (Simple Cycle Operation)
3672 | 12kV conductors and buses | Balance of Plant | Electrical | U1 | Forced - Immediate | 2024 | Gas | GG | 300 | Gas Turbine/Jet Engine (Simple Cycle Operation) | SERC | Winter | 4018 | 140 | 1 | 1 | 3672-12kV conductors and buses | U1-Forced - Immediate | 300-Gas Turbine/Jet Engine (Simple Cycle Operation)
3672 | 12kV conductors and buses | Balance of Plant | Electrical | U1 | Forced - Immediate | 2024 | Oil | DI | 300 | Gas Turbine/Jet Engine (Simple Cycle Operation) | RFC | Summer | 16068.8533 | 47.9 | 1 | 1 | 3672-12kV conductors and buses | U1-Forced - Immediate | 300-Gas Turbine/Jet Engine (Simple Cycle Operation)
3672 | 12kV conductors and buses | Balance of Plant | Electrical | U1 | Forced - Immediate | 2024 | Hydro | WA | 500 | Pumped Storage/Hydro | SERC | Off-Peak | 7890 | 60 | 1 | 1 | 3672-12kV conductors and buses | U1-Forced - Immediate | 500-Pumped Storage/Hydro
3672 | 12kV conductors and buses | Balance of Plant | Electrical | U1 | Forced - Immediate | 2024 | Hydro | WA | 500 | Pumped Storage/Hydro | MRO | Summer | 18362.0655 | 42.11 | 1 | 1 | 3672-12kV conductors and buses | U1-Forced - Immediate | 500-Pumped Storage/Hydro
3672 | 12kV conductors and buses | Balance of Plant | Electrical | U1 | Forced - Immediate | 2024 | Hydro | WA | 500 | Pumped Storage/Hydro | TRE | Off-Peak | 966 | 40.25 | 1 | 1 | 3672-12kV conductors and buses | U1-Forced - Immediate | 500-Pumped Storage/Hydro
3672 | 12kV conductors and buses | Balance of Plant | Electrical | U1 | Forced - Immediate | 2024 | Hydro | WA | 500 | Pumped Storage/Hydro | WECC | Off-Peak | 547.8333 | 95 | 1 | 1 | 3672-12kV conductors and buses | U1-Forced - Immediate | 500-Pumped Storage/Hydro
3672 | 12kV conductors and buses | Balance of Plant | Electrical | U1 | Forced - Immediate | 2024 | Hydro | WA | 500 | Pumped Storage/Hydro | WECC | Winter | 778.8 | 88 | 3 | 3 | 3672-12kV conductors and buses | U1-Forced - Immediate | 500-Pumped Storage/Hydro
3672 | 12kV conductors and buses | Balance of Plant | Electrical | U1 | Forced - Immediate | 2024 | Hydro | WA | 500 | Pumped Storage/Hydro | MRO | Summer | 3198.9563 | 42.11 | 1 | 1 | 3672-12kV conductors and buses | U1-Forced - Immediate | 500-Pumped Storage/Hydro
3672 | 12kV conductors and buses | Balance of Plant | Electrical | U1 | Forced - Immediate | 2024 | Hydro | WA | 500 | Pumped Storage/Hydro | MRO | Summer | 3207.3783 | 42.11 | 1 | 1 | 3672-12kV conductors and buses | U1-Forced - Immediate | 500-Pumped Storage/Hydro
3672 | 12kV conductors and buses | Balance of Plant | Electrical | U1 | Forced - Immediate | 2024 | Hydro | WA | 500 | Pumped Storage/Hydro | MRO | Summer | 18371.8912 | 42.11 | 1 | 1 | 3672-12kV conductors and buses | U1-Forced - Immediate | 500-Pumped Storage/Hydro
3672 | 12kV conductors and buses | Balance of Plant | Electrical | U1 | Forced - Immediate | 2024 | Hydro | WA | 500 | Pumped Storage/Hydro | SERC | Winter | 537.6 | 72 | 2 | 2 | 3672-12kV conductors and buses | U1-Forced - Immediate | 500-Pumped Storage/Hydro
3672 | 12kV conductors and buses | Balance of Plant | Electrical | U1 | Forced - Immediate | 2024 | Hydro | WA | 500 | Pumped Storage/Hydro | SERC | Winter | 565.2 | 72 | 2 | 2 | 3672-12kV conductors and buses | U1-Forced - Immediate | 500-Pumped Storage/Hydro
3672 | 12kV conductors and buses | Balance of Plant | Electrical | D1 | Forced - Immediate | 2024 | Gas | GG | 810 | Multi-boiler/Multi-turbine | NPCC | Off-Peak | 599.1667 | 25 | 1 | 1 | 3672-12kV conductors and buses | D1-Forced - Immediate | 810-Multi-boiler/Multi-turbine
3672 | 12kV conductors and buses | Balance of Plant | Electrical | D1 | Forced - Immediate | 2024 | Gas | GG | 850 | Combined Cycle Block | SERC | Off-Peak | 44016.1999 | 348 | 1 | 1 | 3672-12kV conductors and buses | D1-Forced - Immediate | 850-Combined Cycle Block
3672 | 12kV conductors and buses | Balance of Plant | Electrical | U1 | Forced - Immediate | 2024 | Gas | GG | 850 | Combined Cycle Block | NPCC | Winter | 35131.415 | 97.9 | 1 | 1 | 3672-12kV conductors and buses | U1-Forced - Immediate | 850-Combined Cycle Block
3672 | 12kV conductors and buses | Balance of Plant | Electrical | U1 | Forced - Immediate | 2024 | Gas | GG | 851 | CC GT units | WECC | Off-Peak | 2827.3666 | 60.5 | 1 | 1 | 3672-12kV conductors and buses | U1-Forced - Immediate | 851-CC GT units
3672 | 12kV conductors and buses | Balance of Plant | Electrical | U1 | Forced - Immediate | 2024 | Gas | GG | 851 | CC GT units | WECC | Off-Peak | 45753.125 | 60.5 | 1 | 1 | 3672-12kV conductors and buses | U1-Forced - Immediate | 851-CC GT units
3672 | 12kV conductors and buses | Balance of Plant | Electrical | U1 | Forced - Immediate | 2024 | Gas | GG | 851 | CC GT units | TRE | Summer | 2329.2 | 54 | 1 | 1 | 3672-12kV conductors and buses | U1-Forced - Immediate | 851-CC GT units
3672 | 12kV conductors and buses | Balance of Plant | Electrical | U1 | Forced - Immediate | 2024 | Gas | GG | 851 | CC GT units | SERC | Winter | 2723.84 | 71.68 | 2 | 2 | 3672-12kV conductors and buses | U1-Forced - Immediate | 851-CC GT units
3672 | 12kV conductors and buses | Balance of Plant | Electrical | D1 | Forced - Immediate | 2024 | Waste Heat | WH | 852 | CC steam units | TRE | Summer | 2300.6666 | 58 | 1 | 1 | 3672-12kV conductors and buses | D1-Forced - Immediate | 852-CC steam units
3672 | 12kV conductors and buses | Balance of Plant | Electrical | U1 | Forced - Immediate | 2024 | Waste Heat | WH | 852 | CC steam units | SERC | Winter | 2723.84 | 71.68 | 1 | 1 | 3672-12kV conductors and buses | U1-Forced - Immediate | 852-CC steam units
3673 | 12kV insulators | Balance of Plant | Electrical | U1 | Forced - Immediate | 2024 | Gas | GG | 300 | Gas Turbine/Jet Engine (Simple Cycle Operation) | TRE | Off-Peak | 1541.9424 | 76.65 | 1 | 1 | 3673-12kV insulators | U1-Forced - Immediate | 300-Gas Turbine/Jet Engine (Simple Cycle Operation)
3673 | 12kV insulators | Balance of Plant | Electrical | U1 | Forced - Immediate | 2024 | Gas | GG | 300 | Gas Turbine/Jet Engine (Simple Cycle Operation) | RFC | Summer | 25528.335 | 77.7 | 1 | 1 | 3673-12kV insulators | U1-Forced - Immediate | 300-Gas Turbine/Jet Engine (Simple Cycle Operation)
3673 | 12kV insulators | Balance of Plant | Electrical | U1 | Forced - Immediate | 2024 | Gas | GG | 300 | Gas Turbine/Jet Engine (Simple Cycle Operation) | RFC | Summer | 25659.755 | 78.1 | 1 | 1 | 3673-12kV insulators | U1-Forced - Immediate | 300-Gas Turbine/Jet Engine (Simple Cycle Operation)
3673 | 12kV insulators | Balance of Plant | Electrical | U1 | Forced - Immediate | 2024 | Gas | GG | 300 | Gas Turbine/Jet Engine (Simple Cycle Operation) | WECC | Winter | 15268 | 40 | 1 | 1 | 3673-12kV insulators | U1-Forced - Immediate | 300-Gas Turbine/Jet Engine (Simple Cycle Operation)
3674 | 12kV protection devices | Balance of Plant | Electrical | D1 | Forced - Immediate | 2024 | Coal | CC | 100 | Fossil-Steam | WECC | Summer | 757.9999 | 120 | 1 | 1 | 3674-12kV protection devices | D1-Forced - Immediate | 100-Fossil-Steam
3674 | 12kV protection devices | Balance of Plant | Electrical | D1 | Forced - Immediate | 2024 | Coal | CC | 100 | Fossil-Steam | SERC | Off-Peak | 945.3832 | 216.5 | 1 | 1 | 3674-12kV protection devices | D1-Forced - Immediate | 100-Fossil-Steam
3674 | 12kV protection devices | Balance of Plant | Electrical | D2 | Forced - Delayed | 2024 | Coal | CC | 100 | Fossil-Steam | SERC | Winter | 686.3999 | 144 | 1 | 1 | 3674-12kV protection devices | D2-Forced - Delayed | 100-Fossil-Steam
3674 | 12kV protection devices | Balance of Plant | Electrical | SF | Startup Failure | 2024 | Gas | GG | 300 | Gas Turbine/Jet Engine (Simple Cycle Operation) | RFC | Off-Peak | 354.8766 | 46.9 | 1 | 1 | 3674-12kV protection devices | SF-Startup Failure | 300-Gas Turbine/Jet Engine (Simple Cycle Operation)
3674 | 12kV protection devices | Balance of Plant | Electrical | U1 | Forced - Immediate | 2024 | Gas | GG | 300 | Gas Turbine/Jet Engine (Simple Cycle Operation) | SERC | Off-Peak | 112.8 | 94 | 1 | 1 | 3674-12kV protection devices | U1-Forced - Immediate | 300-Gas Turbine/Jet Engine (Simple Cycle Operation)
3674 | 12kV protection devices | Balance of Plant | Electrical | U1 | Forced - Immediate | 2024 | Gas | GG | 300 | Gas Turbine/Jet Engine (Simple Cycle Operation) | TRE | Off-Peak | 12.1066 | 45.4 | 1 | 1 | 3674-12kV protection devices | U1-Forced - Immediate | 300-Gas Turbine/Jet Engine (Simple Cycle Operation)
3674 | 12kV protection devices | Balance of Plant | Electrical | U1 | Forced - Immediate | 2024 | Gas | GG | 300 | Gas Turbine/Jet Engine (Simple Cycle Operation) | WECC | Summer | 854.4 | 48 | 1 | 1 | 3674-12kV protection devices | U1-Forced - Immediate | 300-Gas Turbine/Jet Engine (Simple Cycle Operation)
3674 | 12kV protection devices | Balance of Plant | Electrical | U1 | Forced - Immediate | 2024 | Gas | GG | 300 | Gas Turbine/Jet Engine (Simple Cycle Operation) | TRE | Off-Peak | 895.1366 | 45.4 | 1 | 1 | 3674-12kV protection devices | U1-Forced - Immediate | 300-Gas Turbine/Jet Engine (Simple Cycle Operation)
3674 | 12kV protection devices | Balance of Plant | Electrical | U1 | Forced - Immediate | 2024 | Gas | GG | 300 | Gas Turbine/Jet Engine (Simple Cycle Operation) | TRE | Off-Peak | 362.4 | 48 | 1 | 1 | 3674-12kV protection devices | U1-Forced - Immediate | 300-Gas Turbine/Jet Engine (Simple Cycle Operation)
3674 | 12kV protection devices | Balance of Plant | Electrical | U1 | Forced - Immediate | 2024 | Gas | GG | 300 | Gas Turbine/Jet Engine (Simple Cycle Operation) | RFC | Summer | 1380.1666 | 49 | 2 | 2 | 3674-12kV protection devices | U1-Forced - Immediate | 300-Gas Turbine/Jet Engine (Simple Cycle Operation)
3674 | 12kV protection devices | Balance of Plant | Electrical | U1 | Forced - Immediate | 2024 | Hydro | WA | 500 | Pumped Storage/Hydro | WECC | Summer | 262.5333 | 88 | 1 | 1 | 3674-12kV protection devices | U1-Forced - Immediate | 500-Pumped Storage/Hydro
3674 | 12kV protection devices | Balance of Plant | Electrical | U1 | Forced - Immediate | 2024 | Hydro | WA | 500 | Pumped Storage/Hydro | WECC | Off-Peak | 24.5 | 24.5 | 1 | 1 | 3674-12kV protection devices | U1-Forced - Immediate | 500-Pumped Storage/Hydro
3674 | 12kV protection devices | Balance of Plant | Electrical | U1 | Forced - Immediate | 2024 | Hydro | WA | 500 | Pumped Storage/Hydro | SERC | Summer | 44.744 | 26.32 | 1 | 1 | 3674-12kV protection devices | U1-Forced - Immediate | 500-Pumped Storage/Hydro
3674 | 12kV protection devices | Balance of Plant | Electrical | SF | Startup Failure | 2024 | Hydro | WA | 500 | Pumped Storage/Hydro | WECC | Off-Peak | 2670.5 | 24.5 | 1 | 1 | 3674-12kV protection devices | SF-Startup Failure | 500-Pumped Storage/Hydro
3674 | 12kV protection devices | Balance of Plant | Electrical | U1 | Forced - Immediate | 2024 | Hydro | WA | 500 | Pumped Storage/Hydro | WECC | Summer | 297.7333 | 88 | 1 | 1 | 3674-12kV protection devices | U1-Forced - Immediate | 500-Pumped Storage/Hydro
3674 | 12kV protection devices | Balance of Plant | Electrical | U1 | Forced - Immediate | 2024 | Hydro | WA | 500 | Pumped Storage/Hydro | SERC | Summer | 313.9223 | 31.34 | 1 | 1 | 3674-12kV protection devices | U1-Forced - Immediate | 500-Pumped Storage/Hydro
3674 | 12kV protection devices | Balance of Plant | Electrical | U1 | Forced - Immediate | 2024 | Hydro | WA | 500 | Pumped Storage/Hydro | WECC | Summer | 11894.6666 | 88 | 1 | 1 | 3674-12kV protection devices | U1-Forced - Immediate | 500-Pumped Storage/Hydro
3674 | 12kV protection devices | Balance of Plant | Electrical | U1 | Forced - Immediate | 2024 | Hydro | WA | 500 | Pumped Storage/Hydro | WECC | Off-Peak | 30.5 | 122 | 1 | 1 | 3674-12kV protection devices | U1-Forced - Immediate | 500-Pumped Storage/Hydro
3674 | 12kV protection devices | Balance of Plant | Electrical | U2 | Forced - Delayed | 2024 | Hydro | WA | 500 | Pumped Storage/Hydro | WECC | Winter | 37232.4 | 43.7 | 1 | 1 | 3674-12kV protection devices | U2-Forced - Delayed | 500-Pumped Storage/Hydro
3674 | 12kV protection devices | Balance of Plant | Electrical | U1 | Forced - Immediate | 2024 | Hydro | WA | 500 | Pumped Storage/Hydro | MRO | Off-Peak | 447.6266 | 61.6 | 1 | 1 | 3674-12kV protection devices | U1-Forced - Immediate | 500-Pumped Storage/Hydro
3674 | 12kV protection devices | Balance of Plant | Electrical | U1 | Forced - Immediate | 2024 | Hydro | WA | 500 | Pumped Storage/Hydro | SERC | Winter | 9474.832 | 37.04 | 1 | 1 | 3674-12kV protection devices | U1-Forced - Immediate | 500-Pumped Storage/Hydro
3674 | 12kV protection devices | Balance of Plant | Electrical | U1 | Forced - Immediate | 2024 | Hydro | WA | 500 | Pumped Storage/Hydro | SERC | Off-Peak | 2005.278 | 39.63 | 1 | 1 | 3674-12kV protection devices | U1-Forced - Immediate | 500-Pumped Storage/Hydro
3674 | 12kV protection devices | Balance of Plant | Electrical | U1 | Forced - Immediate | 2024 | Hydro | WA | 500 | Pumped Storage/Hydro | SERC | Summer | 85570.6667 | 20 | 1 | 1 | 3674-12kV protection devices | U1-Forced - Immediate | 500-Pumped Storage/Hydro
3674 | 12kV protection devices | Balance of Plant | Electrical | U1 | Forced - Immediate | 2024 | Gas | GG | 851 | CC GT units | WECC | Off-Peak | 95.6667 | 41 | 1 | 1 | 3674-12kV protection devices | U1-Forced - Immediate | 851-CC GT units
3674 | 12kV protection devices | Balance of Plant | Electrical | U1 | Forced - Immediate | 2024 | Gas | GG | 862 | CoG steam units | TRE | Summer | 1028.6666 | 40 | 1 | 1 | 3674-12kV protection devices | U1-Forced - Immediate | 862-CoG steam units
3679 | Other 12kV problems | Balance of Plant | Electrical | D2 | Forced - Delayed | 2024 | Coal | CC | 100 | Fossil-Steam | RFC | Winter | 489.6665 | 226 | 1 | 1 | 3679-Other 12kV problems | D2-Forced - Delayed | 100-Fossil-Steam
3679 | Other 12kV problems | Balance of Plant | Electrical | D1 | Forced - Immediate | 2024 | Coal | CC | 100 | Fossil-Steam | SERC | Off-Peak | 3611.2999 | 402 | 1 | 1 | 3679-Other 12kV problems | D1-Forced - Immediate | 100-Fossil-Steam
3679 | Other 12kV problems | Balance of Plant | Electrical | D1 | Forced - Immediate | 2024 | Coal | CC | 100 | Fossil-Steam | SERC | Off-Peak | 88.5331 | 332 | 1 | 1 | 3679-Other 12kV problems | D1-Forced - Immediate | 100-Fossil-Steam
3679 | Other 12kV problems | Balance of Plant | Electrical | U1 | Forced - Immediate | 2024 | Coal | CC | 100 | Fossil-Steam | RFC | Summer | 19386.5 | 191 | 1 | 1 | 3679-Other 12kV problems | U1-Forced - Immediate | 100-Fossil-Steam
3679 | Other 12kV problems | Balance of Plant | Electrical | D1 | Forced - Immediate | 2024 | Coal | CC | 100 | Fossil-Steam | SERC | Off-Peak | 2804.7166 | 323 | 1 | 1 | 3679-Other 12kV problems | D1-Forced - Immediate | 100-Fossil-Steam
3679 | Other 12kV problems | Balance of Plant | Electrical | U1 | Forced - Immediate | 2024 | Oil | KE | 300 | Gas Turbine/Jet Engine (Simple Cycle Operation) | NPCC | Winter | 259.1333 | 23 | 4 | 32 | 3679-Other 12kV problems | U1-Forced - Immediate | 300-Gas Turbine/Jet Engine (Simple Cycle Operation)
3679 | Other 12kV problems | Balance of Plant | Electrical | D1 | Forced - Immediate | 2024 | Oil | DI | 300 | Gas Turbine/Jet Engine (Simple Cycle Operation) | NPCC | Summer | 9163.4667 | 7 | 1 | 1 | 3679-Other 12kV problems | D1-Forced - Immediate | 300-Gas Turbine/Jet Engine (Simple Cycle Operation)
3679 | Other 12kV problems | Balance of Plant | Electrical | D1 | Forced - Immediate | 2024 | Oil | DI | 300 | Gas Turbine/Jet Engine (Simple Cycle Operation) | NPCC | Winter | 8735.9067 | 5.6 | 1 | 1 | 3679-Other 12kV problems | D1-Forced - Immediate | 300-Gas Turbine/Jet Engine (Simple Cycle Operation)
3679 | Other 12kV problems | Balance of Plant | Electrical | U1 | Forced - Immediate | 2024 | Hydro | WA | 500 | Pumped Storage/Hydro | WECC | Off-Peak | 77.5833 | 47.5 | 1 | 1 | 3679-Other 12kV problems | U1-Forced - Immediate | 500-Pumped Storage/Hydro
3679 | Other 12kV problems | Balance of Plant | Electrical | U1 | Forced - Immediate | 2024 | Hydro | WA | 500 | Pumped Storage/Hydro | WECC | Off-Peak | 79.1666 | 47.5 | 1 | 1 | 3679-Other 12kV problems | U1-Forced - Immediate | 500-Pumped Storage/Hydro
3679 | Other 12kV problems | Balance of Plant | Electrical | U1 | Forced - Immediate | 2024 | Hydro | WA | 500 | Pumped Storage/Hydro | WECC | Winter | 90 | 30 | 1 | 1 | 3679-Other 12kV problems | U1-Forced - Immediate | 500-Pumped Storage/Hydro
3680 | Other voltage system transformers | Balance of Plant | Electrical | U1 | Forced - Immediate | 2024 | Gas | GG | 100 | Fossil-Steam | SERC | Summer | 111.25 | 75 | 1 | 1 | 3680-Other voltage system transformers | U1-Forced - Immediate | 100-Fossil-Steam
3680 | Other voltage system transformers | Balance of Plant | Electrical | U1 | Forced - Immediate | 2024 | Gas | GG | 300 | Gas Turbine/Jet Engine (Simple Cycle Operation) | WECC | Off-Peak | 397.0633 | 100.1 | 2 | 2 | 3680-Other voltage system transformers | U1-Forced - Immediate | 300-Gas Turbine/Jet Engine (Simple Cycle Operation)
3680 | Other voltage system transformers | Balance of Plant | Electrical | U1 | Forced - Immediate | 2024 | Gas | GG | 300 | Gas Turbine/Jet Engine (Simple Cycle Operation) | WECC | Off-Peak | 487.1533 | 100.1 | 2 | 2 | 3680-Other voltage system transformers | U1-Forced - Immediate | 300-Gas Turbine/Jet Engine (Simple Cycle Operation)
3680 | Other voltage system transformers | Balance of Plant | Electrical | U1 | Forced - Immediate | 2024 | Gas | GG | 300 | Gas Turbine/Jet Engine (Simple Cycle Operation) | WECC | Off-Peak | 944.2766 | 100.1 | 1 | 1 | 3680-Other voltage system transformers | U1-Forced - Immediate | 300-Gas Turbine/Jet Engine (Simple Cycle Operation)
3680 | Other voltage system transformers | Balance of Plant | Electrical | U1 | Forced - Immediate | 2024 | Gas | GG | 300 | Gas Turbine/Jet Engine (Simple Cycle Operation) | WECC | Off-Peak | 413.7466 | 100.1 | 1 | 1 | 3680-Other voltage system transformers | U1-Forced - Immediate | 300-Gas Turbine/Jet Engine (Simple Cycle Operation)
3680 | Other voltage system transformers | Balance of Plant | Electrical | U1 | Forced - Immediate | 2024 | Gas | GG | 300 | Gas Turbine/Jet Engine (Simple Cycle Operation) | WECC | Off-Peak | 485.485 | 100.1 | 1 | 1 | 3680-Other voltage system transformers | U1-Forced - Immediate | 300-Gas Turbine/Jet Engine (Simple Cycle Operation)
3680 | Other voltage system transformers | Balance of Plant | Electrical | U1 | Forced - Immediate | 2024 | Gas | GG | 300 | Gas Turbine/Jet Engine (Simple Cycle Operation) | WECC | Summer | 196.8633 | 100.1 | 2 | 2 | 3680-Other voltage system transformers | U1-Forced - Immediate | 300-Gas Turbine/Jet Engine (Simple Cycle Operation)
3680 | Other voltage system transformers | Balance of Plant | Electrical | U1 | Forced - Immediate | 2024 | Gas | GG | 300 | Gas Turbine/Jet Engine (Simple Cycle Operation) | WECC | Off-Peak | 5995.99 | 100.1 | 1 | 1 | 3680-Other voltage system transformers | U1-Forced - Immediate | 300-Gas Turbine/Jet Engine (Simple Cycle Operation)
3680 | Other voltage system transformers | Balance of Plant | Electrical | U1 | Forced - Immediate | 2024 | Gas | GG | 300 | Gas Turbine/Jet Engine (Simple Cycle Operation) | WECC | Summer | 19883.1966 | 100.1 | 1 | 1 | 3680-Other voltage system transformers | U1-Forced - Immediate | 300-Gas Turbine/Jet Engine (Simple Cycle Operation)
3680 | Other voltage system transformers | Balance of Plant | Electrical | U1 | Forced - Immediate | 2024 | Gas | GG | 300 | Gas Turbine/Jet Engine (Simple Cycle Operation) | WECC | Off-Peak | 6419.7466 | 100.1 | 1 | 1 | 3680-Other voltage system transformers | U1-Forced - Immediate | 300-Gas Turbine/Jet Engine (Simple Cycle Operation)
3680 | Other voltage system transformers | Balance of Plant | Electrical | U1 | Forced - Immediate | 2024 | Gas | GG | 300 | Gas Turbine/Jet Engine (Simple Cycle Operation) | WECC | Summer | 200.2 | 100.1 | 1 | 1 | 3680-Other voltage system transformers | U1-Forced - Immediate | 300-Gas Turbine/Jet Engine (Simple Cycle Operation)
3680 | Other voltage system transformers | Balance of Plant | Electrical | U1 | Forced - Immediate | 2024 | Gas | GG | 300 | Gas Turbine/Jet Engine (Simple Cycle Operation) | WECC | Summer | 397.0633 | 100.1 | 2 | 2 | 3680-Other voltage system transformers | U1-Forced - Immediate | 300-Gas Turbine/Jet Engine (Simple Cycle Operation)
3680 | Other voltage system transformers | Balance of Plant | Electrical | D1 | Forced - Immediate | 2024 | Gas | GG | 850 | Combined Cycle Block | NPCC | Off-Peak | 454.1706 | 203.36 | 1 | 1 | 3680-Other voltage system transformers | D1-Forced - Immediate | 850-Combined Cycle Block
3680 | Other voltage system transformers | Balance of Plant | Electrical | D1 | Forced - Immediate | 2024 | Gas | GG | 851 | CC GT units | SERC | Summer | 25.8 | 172 | 1 | 1 | 3680-Other voltage system transformers | D1-Forced - Immediate | 851-CC GT units
3680 | Other voltage system transformers | Balance of Plant | Electrical | D1 | Forced - Immediate | 2024 | Gas | GG | 851 | CC GT units | TRE | Summer | 30453.7999 | 132.6 | 1 | 8 | 3680-Other voltage system transformers | D1-Forced - Immediate | 851-CC GT units
3680 | Other voltage system transformers | Balance of Plant | Electrical | U1 | Forced - Immediate | 2024 | Gas | GG | 851 | CC GT units | TRE | Winter | 140.8 | 176 | 1 | 1 | 3680-Other voltage system transformers | U1-Forced - Immediate | 851-CC GT units
3680 | Other voltage system transformers | Balance of Plant | Electrical | D1 | Forced - Immediate | 2024 | Gas | GG | 851 | CC GT units | SERC | Summer | 57.3333 | 172 | 1 | 1 | 3680-Other voltage system transformers | D1-Forced - Immediate | 851-CC GT units
3680 | Other voltage system transformers | Balance of Plant | Electrical | D1 | Forced - Immediate | 2024 | Gas | GG | 852 | CC steam units | TRE | Summer | 2536.6667 | 10 | 1 | 8 | 3680-Other voltage system transformers | D1-Forced - Immediate | 852-CC steam units
3680 | Other voltage system transformers | Balance of Plant | Electrical | D1 | Forced - Immediate | 2024 | Gas | GG | 852 | CC steam units | SERC | Summer | 15.9195 | 106.13 | 1 | 1 | 3680-Other voltage system transformers | D1-Forced - Immediate | 852-CC steam units
3680 | Other voltage system transformers | Balance of Plant | Electrical | U1 | Forced - Immediate | 2024 | Waste Heat | WH | 852 | CC steam units | TRE | Winter | 148 | 185 | 1 | 1 | 3680-Other voltage system transformers | U1-Forced - Immediate | 852-CC steam units
3680 | Other voltage system transformers | Balance of Plant | Electrical | D1 | Forced - Immediate | 2024 | Gas | GG | 852 | CC steam units | SERC | Summer | 35.3766 | 106.13 | 1 | 1 | 3680-Other voltage system transformers | D1-Forced - Immediate | 852-CC steam units
3681 | Other voltage system breakers | Balance of Plant | Electrical | D1 | Forced - Immediate | 2024 | Gas | GG | 100 | Fossil-Steam | TRE | Off-Peak | 371.0666 | 88 | 1 | 1 | 3681-Other voltage system breakers | D1-Forced - Immediate | 100-Fossil-Steam
3681 | Other voltage system breakers | Balance of Plant | Electrical | U1 | Forced - Immediate | 2024 | Coal | CC | 100 | Fossil-Steam | MRO | Summer | 1493.4298 | 668.7 | 1 | 1 | 3681-Other voltage system breakers | U1-Forced - Immediate | 100-Fossil-Steam
3681 | Other voltage system breakers | Balance of Plant | Electrical | SF | Startup Failure | 2024 | Gas | GG | 100 | Fossil-Steam | TRE | Off-Peak | 1043.4665 | 208 | 1 | 1 | 3681-Other voltage system breakers | SF-Startup Failure | 100-Fossil-Steam
3681 | Other voltage system breakers | Balance of Plant | Electrical | U1 | Forced - Immediate | 2024 | Gas | GG | 100 | Fossil-Steam | SERC | Winter | 1501.8665 | 256 | 1 | 1 | 3681-Other voltage system breakers | U1-Forced - Immediate | 100-Fossil-Steam
3681 | Other voltage system breakers | Balance of Plant | Electrical | U1 | Forced - Immediate | 2024 | Gas | GG | 300 | Gas Turbine/Jet Engine (Simple Cycle Operation) | RFC | Summer | 207.2 | 48 | 1 | 1 | 3681-Other voltage system breakers | U1-Forced - Immediate | 300-Gas Turbine/Jet Engine (Simple Cycle Operation)
3681 | Other voltage system breakers | Balance of Plant | Electrical | U1 | Forced - Immediate | 2024 | Gas | GG | 300 | Gas Turbine/Jet Engine (Simple Cycle Operation) | RFC | Off-Peak | 79.1666 | 47.5 | 1 | 1 | 3681-Other voltage system breakers | U1-Forced - Immediate | 300-Gas Turbine/Jet Engine (Simple Cycle Operation)
3681 | Other voltage system breakers | Balance of Plant | Electrical | SF | Startup Failure | 2024 | Gas | GG | 300 | Gas Turbine/Jet Engine (Simple Cycle Operation) | SERC | Summer | 124.1 | 146 | 1 | 1 | 3681-Other voltage system breakers | SF-Startup Failure | 300-Gas Turbine/Jet Engine (Simple Cycle Operation)
3681 | Other voltage system breakers | Balance of Plant | Electrical | U1 | Forced - Immediate | 2024 | Gas | GG | 300 | Gas Turbine/Jet Engine (Simple Cycle Operation) | WECC | Off-Peak | 20 | 25 | 1 | 1 | 3681-Other voltage system breakers | U1-Forced - Immediate | 300-Gas Turbine/Jet Engine (Simple Cycle Operation)
3681 | Other voltage system breakers | Balance of Plant | Electrical | U1 | Forced - Immediate | 2024 | Gas | GG | 300 | Gas Turbine/Jet Engine (Simple Cycle Operation) | RFC | Summer | 302.4 | 48 | 1 | 1 | 3681-Other voltage system breakers | U1-Forced - Immediate | 300-Gas Turbine/Jet Engine (Simple Cycle Operation)
3681 | Other voltage system breakers | Balance of Plant | Electrical | U1 | Forced - Immediate | 2024 | Gas | GG | 300 | Gas Turbine/Jet Engine (Simple Cycle Operation) | RFC | Summer | 6182.01 | 92.2 | 1 | 1 | 3681-Other voltage system breakers | U1-Forced - Immediate | 300-Gas Turbine/Jet Engine (Simple Cycle Operation)
3681 | Other voltage system breakers | Balance of Plant | Electrical | U1 | Forced - Immediate | 2024 | Gas | GG | 300 | Gas Turbine/Jet Engine (Simple Cycle Operation) | RFC | Summer | 159.2 | 48 | 1 | 1 | 3681-Other voltage system breakers | U1-Forced - Immediate | 300-Gas Turbine/Jet Engine (Simple Cycle Operation)
3681 | Other voltage system breakers | Balance of Plant | Electrical | U1 | Forced - Immediate | 2024 | Gas | GG | 300 | Gas Turbine/Jet Engine (Simple Cycle Operation) | SERC | Winter | 2126.025 | 85.9 | 1 | 1 | 3681-Other voltage system breakers | U1-Forced - Immediate | 300-Gas Turbine/Jet Engine (Simple Cycle Operation)
3681 | Other voltage system breakers | Balance of Plant | Electrical | U1 | Forced - Immediate | 2024 | Gas | GG | 300 | Gas Turbine/Jet Engine (Simple Cycle Operation) | RFC | Summer | 1835.46 | 92.7 | 1 | 1 | 3681-Other voltage system breakers | U1-Forced - Immediate | 300-Gas Turbine/Jet Engine (Simple Cycle Operation)
3681 | Other voltage system breakers | Balance of Plant | Electrical | U1 | Forced - Immediate | 2024 | Gas | GG | 300 | Gas Turbine/Jet Engine (Simple Cycle Operation) | RFC | Summer | 189.6 | 48 | 1 | 1 | 3681-Other voltage system breakers | U1-Forced - Immediate | 300-Gas Turbine/Jet Engine (Simple Cycle Operation)
3681 | Other voltage system breakers | Balance of Plant | Electrical | U1 | Forced - Immediate | 2024 | Gas | GG | 300 | Gas Turbine/Jet Engine (Simple Cycle Operation) | RFC | Summer | 9471.63 | 96.6 | 1 | 1 | 3681-Other voltage system breakers | U1-Forced - Immediate | 300-Gas Turbine/Jet Engine (Simple Cycle Operation)
3681 | Other voltage system breakers | Balance of Plant | Electrical | U1 | Forced - Immediate | 2024 | Gas | GG | 300 | Gas Turbine/Jet Engine (Simple Cycle Operation) | RFC | Summer | 739.2 | 48 | 1 | 1 | 3681-Other voltage system breakers | U1-Forced - Immediate | 300-Gas Turbine/Jet Engine (Simple Cycle Operation)
3681 | Other voltage system breakers | Balance of Plant | Electrical | U1 | Forced - Immediate | 2024 | Gas | GG | 300 | Gas Turbine/Jet Engine (Simple Cycle Operation) | RFC | Summer | 1839.42 | 92.9 | 1 | 1 | 3681-Other voltage system breakers | U1-Forced - Immediate | 300-Gas Turbine/Jet Engine (Simple Cycle Operation)
3681 | Other voltage system breakers | Balance of Plant | Electrical | U1 | Forced - Immediate | 2024 | Oil | DI | 300 | Gas Turbine/Jet Engine (Simple Cycle Operation) | SERC | Off-Peak | 6160 | 140 | 1 | 1 | 3681-Other voltage system breakers | U1-Forced - Immediate | 300-Gas Turbine/Jet Engine (Simple Cycle Operation)
3681 | Other voltage system breakers | Balance of Plant | Electrical | SF | Startup Failure | 2024 | Hydro | WA | 500 | Pumped Storage/Hydro | SERC | Winter | 59.8 | 52 | 1 | 1 | 3681-Other voltage system breakers | SF-Startup Failure | 500-Pumped Storage/Hydro
3681 | Other voltage system breakers | Balance of Plant | Electrical | SF | Startup Failure | 2024 | Hydro | WA | 500 | Pumped Storage/Hydro | SERC | Winter | 53.01 | 34.2 | 1 | 1 | 3681-Other voltage system breakers | SF-Startup Failure | 500-Pumped Storage/Hydro
3681 | Other voltage system breakers | Balance of Plant | Electrical | U1 | Forced - Immediate | 2024 | Hydro | WA | 500 | Pumped Storage/Hydro | WECC | Summer | 598.4906 | 125.12 | 1 | 1 | 3681-Other voltage system breakers | U1-Forced - Immediate | 500-Pumped Storage/Hydro
3681 | Other voltage system breakers | Balance of Plant | Electrical | U1 | Forced - Immediate | 2024 | Hydro | WA | 500 | Pumped Storage/Hydro | RFC | Off-Peak | 1540 | 140 | 1 | 1 | 3681-Other voltage system breakers | U1-Forced - Immediate | 500-Pumped Storage/Hydro
3681 | Other voltage system breakers | Balance of Plant | Electrical | U1 | Forced - Immediate | 2024 | Hydro | WA | 500 | Pumped Storage/Hydro | RFC | Summer | 76.5 | 25.5 | 1 | 1 | 3681-Other voltage system breakers | U1-Forced - Immediate | 500-Pumped Storage/Hydro
3681 | Other voltage system breakers | Balance of Plant | Electrical | U1 | Forced - Immediate | 2024 | Hydro | WA | 500 | Pumped Storage/Hydro | WECC | Summer | 531.76 | 125.12 | 1 | 1 | 3681-Other voltage system breakers | U1-Forced - Immediate | 500-Pumped Storage/Hydro
3681 | Other voltage system breakers | Balance of Plant | Electrical | U1 | Forced - Immediate | 2024 | Hydro | WA | 500 | Pumped Storage/Hydro | WECC | Summer | 1125.85 | 69 | 1 | 1 | 3681-Other voltage system breakers | U1-Forced - Immediate | 500-Pumped Storage/Hydro
3681 | Other voltage system breakers | Balance of Plant | Electrical | U1 | Forced - Immediate | 2024 | Hydro | WA | 500 | Pumped Storage/Hydro | RFC | Summer | 619.225 | 25.5 | 1 | 1 | 3681-Other voltage system breakers | U1-Forced - Immediate | 500-Pumped Storage/Hydro
3681 | Other voltage system breakers | Balance of Plant | Electrical | U1 | Forced - Immediate | 2024 | Hydro | WA | 500 | Pumped Storage/Hydro | WECC | Summer | 615.1733 | 125.12 | 1 | 1 | 3681-Other voltage system breakers | U1-Forced - Immediate | 500-Pumped Storage/Hydro
3681 | Other voltage system breakers | Balance of Plant | Electrical | U1 | Forced - Immediate | 2024 | Hydro | WA | 500 | Pumped Storage/Hydro | WECC | Summer | 552.6132 | 125.12 | 1 | 1 | 3681-Other voltage system breakers | U1-Forced - Immediate | 500-Pumped Storage/Hydro
3681 | Other voltage system breakers | Balance of Plant | Electrical | U1 | Forced - Immediate | 2024 | Hydro | WA | 500 | Pumped Storage/Hydro | SERC | Winter | 318.5 | 38.22 | 1 | 1 | 3681-Other voltage system breakers | U1-Forced - Immediate | 500-Pumped Storage/Hydro
3681 | Other voltage system breakers | Balance of Plant | Electrical | D1 | Forced - Immediate | 2024 | Gas | GG | 850 | Combined Cycle Block | SERC | Winter | 287.3 | 338 | 1 | 1 | 3681-Other voltage system breakers | D1-Forced - Immediate | 850-Combined Cycle Block
3681 | Other voltage system breakers | Balance of Plant | Electrical | D1 | Forced - Immediate | 2024 | Gas | GG | 850 | Combined Cycle Block | SERC | Off-Peak | 1332.0998 | 462 | 1 | 1 | 3681-Other voltage system breakers | D1-Forced - Immediate | 850-Combined Cycle Block
3681 | Other voltage system breakers | Balance of Plant | Electrical | D1 | Forced - Immediate | 2024 | Gas | GG | 850 | Combined Cycle Block | SERC | Off-Peak | 1360.8332 | 355 | 1 | 1 | 3681-Other voltage system breakers | D1-Forced - Immediate | 850-Combined Cycle Block
3681 | Other voltage system breakers | Balance of Plant | Electrical | U1 | Forced - Immediate | 2024 | Gas | GG | 850 | Combined Cycle Block | SERC | Off-Peak | 2959.2 | 548 | 1 | 1 | 3681-Other voltage system breakers | U1-Forced - Immediate | 850-Combined Cycle Block
3681 | Other voltage system breakers | Balance of Plant | Electrical | D1 | Forced - Immediate | 2024 | Gas | GG | 850 | Combined Cycle Block | RFC | Summer | 1507.3331 | 380 | 1 | 1 | 3681-Other voltage system breakers | D1-Forced - Immediate | 850-Combined Cycle Block
3681 | Other voltage system breakers | Balance of Plant | Electrical | U1 | Forced - Immediate | 2024 | Gas | GG | 850 | Combined Cycle Block | WECC | Winter | 725.3999 | 108 | 1 | 1 | 3681-Other voltage system breakers | U1-Forced - Immediate | 850-Combined Cycle Block
3681 | Other voltage system breakers | Balance of Plant | Electrical | U1 | Forced - Immediate | 2024 | Gas | GG | 851 | CC GT units | NPCC | Off-Peak | 2330.6666 | 92 | 1 | 1 | 3681-Other voltage system breakers | U1-Forced - Immediate | 851-CC GT units
3681 | Other voltage system breakers | Balance of Plant | Electrical | D1 | Forced - Immediate | 2024 | Gas | GG | 851 | CC GT units | SERC | Summer | 13.65 | 21 | 1 | 1 | 3681-Other voltage system breakers | D1-Forced - Immediate | 851-CC GT units
3681 | Other voltage system breakers | Balance of Plant | Electrical | U1 | Forced - Immediate | 2024 | Gas | GG | 851 | CC GT units | NPCC | Off-Peak | 11587.4 | 92 | 1 | 1 | 3681-Other voltage system breakers | U1-Forced - Immediate | 851-CC GT units
3681 | Other voltage system breakers | Balance of Plant | Electrical | U1 | Forced - Immediate | 2024 | Gas | GG | 851 | CC GT units | SERC | Off-Peak | 39753.2 | 149 | 1 | 1 | 3681-Other voltage system breakers | U1-Forced - Immediate | 851-CC GT units
3681 | Other voltage system breakers | Balance of Plant | Electrical | U1 | Forced - Immediate | 2024 | Gas | GG | 851 | CC GT units | TRE | Off-Peak | 43900.35 | 141 | 1 | 1 | 3681-Other voltage system breakers | U1-Forced - Immediate | 851-CC GT units
3681 | Other voltage system breakers | Balance of Plant | Electrical | U1 | Forced - Immediate | 2024 | Gas | GG | 851 | CC GT units | TRE | Off-Peak | 43851 | 141 | 1 | 1 | 3681-Other voltage system breakers | U1-Forced - Immediate | 851-CC GT units
3681 | Other voltage system breakers | Balance of Plant | Electrical | U1 | Forced - Immediate | 2024 | Gas | GG | 851 | CC GT units | WECC | Winter | 5160 | 172 | 1 | 1 | 3681-Other voltage system breakers | U1-Forced - Immediate | 851-CC GT units
3681 | Other voltage system breakers | Balance of Plant | Electrical | U1 | Forced - Immediate | 2024 | Gas | GG | 851 | CC GT units | NPCC | Winter | 25700.2 | 92 | 1 | 1 | 3681-Other voltage system breakers | U1-Forced - Immediate | 851-CC GT units
3681 | Other voltage system breakers | Balance of Plant | Electrical | D1 | Forced - Immediate | 2024 | Waste Heat | WH | 852 | CC steam units | NPCC | Off-Peak | 544.2292 | 43.25 | 1 | 1 | 3681-Other voltage system breakers | D1-Forced - Immediate | 852-CC steam units
3681 | Other voltage system breakers | Balance of Plant | Electrical | D1 | Forced - Immediate | 2024 | Waste Heat | WH | 852 | CC steam units | NPCC | Off-Peak | 746.0625 | 43.25 | 1 | 1 | 3681-Other voltage system breakers | D1-Forced - Immediate | 852-CC steam units
3681 | Other voltage system breakers | Balance of Plant | Electrical | D1 | Forced - Immediate | 2024 | Waste Heat | WH | 852 | CC steam units | NPCC | Off-Peak | 756.875 | 43.25 | 1 | 1 | 3681-Other voltage system breakers | D1-Forced - Immediate | 852-CC steam units
3681 | Other voltage system breakers | Balance of Plant | Electrical | D1 | Forced - Immediate | 2024 | Waste Heat | WH | 852 | CC steam units | NPCC | Off-Peak | 215.5292 | 43.25 | 1 | 1 | 3681-Other voltage system breakers | D1-Forced - Immediate | 852-CC steam units
3681 | Other voltage system breakers | Balance of Plant | Electrical | D1 | Forced - Immediate | 2024 | Waste Heat | WH | 852 | CC steam units | NPCC | Winter | 1848.9375 | 43.25 | 1 | 1 | 3681-Other voltage system breakers | D1-Forced - Immediate | 852-CC steam units
3681 | Other voltage system breakers | Balance of Plant | Electrical | D1 | Forced - Immediate | 2024 | Waste Heat | WH | 852 | CC steam units | NPCC | Off-Peak | 800.125 | 43.25 | 1 | 1 | 3681-Other voltage system breakers | D1-Forced - Immediate | 852-CC steam units
3681 | Other voltage system breakers | Balance of Plant | Electrical | D1 | Forced - Immediate | 2024 | Waste Heat | WH | 852 | CC steam units | NPCC | Off-Peak | 408.7125 | 43.25 | 1 | 1 | 3681-Other voltage system breakers | D1-Forced - Immediate | 852-CC steam units
3681 | Other voltage system breakers | Balance of Plant | Electrical | D1 | Forced - Immediate | 2024 | Waste Heat | WH | 852 | CC steam units | NPCC | Off-Peak | 1556.2792 | 43.25 | 1 | 1 | 3681-Other voltage system breakers | D1-Forced - Immediate | 852-CC steam units
3681 | Other voltage system breakers | Balance of Plant | Electrical | D1 | Forced - Immediate | 2024 | Waste Heat | WH | 852 | CC steam units | NPCC | Off-Peak | 601.175 | 43.25 | 1 | 1 | 3681-Other voltage system breakers | D1-Forced - Immediate | 852-CC steam units
3681 | Other voltage system breakers | Balance of Plant | Electrical | D1 | Forced - Immediate | 2024 | Waste Heat | WH | 852 | CC steam units | NPCC | Winter | 808.0542 | 43.25 | 1 | 1 | 3681-Other voltage system breakers | D1-Forced - Immediate | 852-CC steam units
3681 | Other voltage system breakers | Balance of Plant | Electrical | D1 | Forced - Immediate | 2024 | Waste Heat | WH | 852 | CC steam units | NPCC | Off-Peak | 730.925 | 43.25 | 1 | 1 | 3681-Other voltage system breakers | D1-Forced - Immediate | 852-CC steam units
3681 | Other voltage system breakers | Balance of Plant | Electrical | D1 | Forced - Immediate | 2024 | Waste Heat | WH | 852 | CC steam units | NPCC | Winter | 1828.7542 | 43.25 | 1 | 1 | 3681-Other voltage system breakers | D1-Forced - Immediate | 852-CC steam units
3681 | Other voltage system breakers | Balance of Plant | Electrical | D1 | Forced - Immediate | 2024 | Waste Heat | WH | 852 | CC steam units | NPCC | Off-Peak | 732.3667 | 43.25 | 1 | 1 | 3681-Other voltage system breakers | D1-Forced - Immediate | 852-CC steam units
3681 | Other voltage system breakers | Balance of Plant | Electrical | U1 | Forced - Immediate | 2024 | Waste Heat | WH | 852 | CC steam units | SERC | Off-Peak | 38909 | 146 | 1 | 1 | 3681-Other voltage system breakers | U1-Forced - Immediate | 852-CC steam units
3681 | Other voltage system breakers | Balance of Plant | Electrical | D1 | Forced - Immediate | 2024 | Waste Heat | WH | 852 | CC steam units | SERC | Summer | 18.85 | 29 | 1 | 1 | 3681-Other voltage system breakers | D1-Forced - Immediate | 852-CC steam units
3681 | Other voltage system breakers | Balance of Plant | Electrical | U1 | Forced - Immediate | 2024 | Waste Heat | WH | 852 | CC steam units | TRE | Off-Peak | 128492.0664 | 382 | 1 | 1 | 3681-Other voltage system breakers | U1-Forced - Immediate | 852-CC steam units
3681 | Other voltage system breakers | Balance of Plant | Electrical | U1 | Forced - Immediate | 2024 | Gas | GG | 861 | CoG GT units | SERC | Off-Peak | 2326.1332 | 143 | 1 | 1 | 3681-Other voltage system breakers | U1-Forced - Immediate | 861-CoG GT units
3681 | Other voltage system breakers | Balance of Plant | Electrical | U1 | Forced - Immediate | 2024 | Gas | GG | 861 | CoG GT units | SERC | Off-Peak | 200.005 | 66.3 | 1 | 1 | 3681-Other voltage system breakers | U1-Forced - Immediate | 861-CoG GT units
3681 | Other voltage system breakers | Balance of Plant | Electrical | U1 | Forced - Immediate | 2024 | Gas | GG | 861 | CoG GT units | SERC | Summer | 4585.92 | 61.2 | 1 | 1 | 3681-Other voltage system breakers | U1-Forced - Immediate | 861-CoG GT units
3681 | Other voltage system breakers | Balance of Plant | Electrical | U1 | Forced - Immediate | 2024 | Gas | GG | 861 | CoG GT units | TRE | Off-Peak | 26660.45 | 145.5 | 1 | 1 | 3681-Other voltage system breakers | U1-Forced - Immediate | 861-CoG GT units
3682 | Other voltage system conductors and buses | Balance of Plant | Electrical | D1 | Forced - Immediate | 2024 | Coal | CC | 100 | Fossil-Steam | MRO | Winter | 768.9412 | 140.66 | 1 | 1 | 3682-Other voltage system conductors and buses | D1-Forced - Immediate | 100-Fossil-Steam
3682 | Other voltage system conductors and buses | Balance of Plant | Electrical | U1 | Forced - Immediate | 2024 | Gas | GG | 300 | Gas Turbine/Jet Engine (Simple Cycle Operation) | RFC | Summer | 6212.5 | 70 | 1 | 1 | 3682-Other voltage system conductors and buses | U1-Forced - Immediate | 300-Gas Turbine/Jet Engine (Simple Cycle Operation)
3682 | Other voltage system conductors and buses | Balance of Plant | Electrical | U1 | Forced - Immediate | 2024 | Gas | GG | 300 | Gas Turbine/Jet Engine (Simple Cycle Operation) | WECC | Off-Peak | 2055 | 60 | 1 | 1 | 3682-Other voltage system conductors and buses | U1-Forced - Immediate | 300-Gas Turbine/Jet Engine (Simple Cycle Operation)
3682 | Other voltage system conductors and buses | Balance of Plant | Electrical | U1 | Forced - Immediate | 2024 | Gas | GG | 300 | Gas Turbine/Jet Engine (Simple Cycle Operation) | RFC | Winter | 8314.5333 | 88 | 1 | 1 | 3682-Other voltage system conductors and buses | U1-Forced - Immediate | 300-Gas Turbine/Jet Engine (Simple Cycle Operation)
3682 | Other voltage system conductors and buses | Balance of Plant | Electrical | U1 | Forced - Immediate | 2024 | Gas | GG | 300 | Gas Turbine/Jet Engine (Simple Cycle Operation) | SERC | Summer | 233.6 | 146 | 1 | 1 | 3682-Other voltage system conductors and buses | U1-Forced - Immediate | 300-Gas Turbine/Jet Engine (Simple Cycle Operation)
3682 | Other voltage system conductors and buses | Balance of Plant | Electrical | U1 | Forced - Immediate | 2024 | Gas | GG | 300 | Gas Turbine/Jet Engine (Simple Cycle Operation) | RFC | Summer | 6416.4 | 72 | 1 | 1 | 3682-Other voltage system conductors and buses | U1-Forced - Immediate | 300-Gas Turbine/Jet Engine (Simple Cycle Operation)
3682 | Other voltage system conductors and buses | NULL | NULL | D1 | Forced - Immediate | 2024 | Gas | GG | 361 | Gas Turbine/Jet Engine with HSRG | TRE | Winter | 33360 | 15 | 1 | 1 | 3682-Other voltage system conductors and buses | D1-Forced - Immediate | 361-Gas Turbine/Jet Engine with HSRG
3682 | Other voltage system conductors and buses | Balance of Plant | Electrical | U1 | Forced - Immediate | 2024 | Hydro | WA | 500 | Pumped Storage/Hydro | SERC | Summer | 71866.1665 | 410 | 1 | 1 | 3682-Other voltage system conductors and buses | U1-Forced - Immediate | 500-Pumped Storage/Hydro
3682 | Other voltage system conductors and buses | Balance of Plant | Electrical | U1 | Forced - Immediate | 2024 | Hydro | WA | 500 | Pumped Storage/Hydro | SERC | Summer | 184.5 | 410 | 1 | 1 | 3682-Other voltage system conductors and buses | U1-Forced - Immediate | 500-Pumped Storage/Hydro
3682 | Other voltage system conductors and buses | Balance of Plant | Electrical | U1 | Forced - Immediate | 2024 | Hydro | WA | 500 | Pumped Storage/Hydro | SERC | Summer | 7161.3331 | 410 | 2 | 2 | 3682-Other voltage system conductors and buses | U1-Forced - Immediate | 500-Pumped Storage/Hydro
3682 | Other voltage system conductors and buses | Balance of Plant | Electrical | U1 | Forced - Immediate | 2024 | Hydro | WA | 500 | Pumped Storage/Hydro | SERC | Summer | 71770.5 | 410 | 1 | 1 | 3682-Other voltage system conductors and buses | U1-Forced - Immediate | 500-Pumped Storage/Hydro
3682 | Other voltage system conductors and buses | Balance of Plant | Electrical | U1 | Forced - Immediate | 2024 | Geothermal | GE | 830 | Geothermal | WECC | Off-Peak | 340.5833 | 61 | 1 | 1 | 3682-Other voltage system conductors and buses | U1-Forced - Immediate | 830-Geothermal
3682 | Other voltage system conductors and buses | Balance of Plant | Electrical | U1 | Forced - Immediate | 2024 | Gas | GG | 850 | Combined Cycle Block | WECC | Summer | 230.9166 | 85 | 1 | 1 | 3682-Other voltage system conductors and buses | U1-Forced - Immediate | 850-Combined Cycle Block
3682 | Other voltage system conductors and buses | Balance of Plant | Electrical | U1 | Forced - Immediate | 2024 | Gas | GG | 851 | CC GT units | MRO | Summer | 2064.3499 | 159 | 1 | 1 | 3682-Other voltage system conductors and buses | U1-Forced - Immediate | 851-CC GT units
3682 | Other voltage system conductors and buses | Balance of Plant | Electrical | D1 | Forced - Immediate | 2024 | Gas | GG | 852 | CC steam units | MRO | Summer | 1947.4999 | 150 | 1 | 1 | 3682-Other voltage system conductors and buses | D1-Forced - Immediate | 852-CC steam units
3683 | Other voltage system insulators | Balance of Plant | Electrical | U1 | Forced - Immediate | 2024 | Gas | GG | 300 | Gas Turbine/Jet Engine (Simple Cycle Operation) | WECC | Summer | 675.577 | 21.63 | 2 | 2 | 3683-Other voltage system insulators | U1-Forced - Immediate | 300-Gas Turbine/Jet Engine (Simple Cycle Operation)
3683 | Other voltage system insulators | Balance of Plant | Electrical | U1 | Forced - Immediate | 2024 | Hydro | WA | 500 | Pumped Storage/Hydro | WECC | Off-Peak | 30504 | 155 | 4 | 4 | 3683-Other voltage system insulators | U1-Forced - Immediate | 500-Pumped Storage/Hydro
3683 | Other voltage system insulators | Balance of Plant | Electrical | U1 | Forced - Immediate | 2024 | Hydro | WA | 500 | Pumped Storage/Hydro | WECC | Off-Peak | 447169.8332 | 155 | 2 | 2 | 3683-Other voltage system insulators | U1-Forced - Immediate | 500-Pumped Storage/Hydro
3683 | Other voltage system insulators | Balance of Plant | Electrical | U1 | Forced - Immediate | 2024 | Gas | GG | 851 | CC GT units | WECC | Off-Peak | 1694.3332 | 170 | 1 | 1 | 3683-Other voltage system insulators | U1-Forced - Immediate | 851-CC GT units
3683 | Other voltage system insulators | Balance of Plant | Electrical | U1 | Forced - Immediate | 2024 | Gas | GG | 851 | CC GT units | WECC | Off-Peak | 1751 | 170 | 1 | 1 | 3683-Other voltage system insulators | U1-Forced - Immediate | 851-CC GT units
3683 | Other voltage system insulators | Balance of Plant | Electrical | U1 | Forced - Immediate | 2024 | Gas | GG | 851 | CC GT units | WECC | Off-Peak | 2785.1666 | 170 | 1 | 1 | 3683-Other voltage system insulators | U1-Forced - Immediate | 851-CC GT units
3683 | Other voltage system insulators | Balance of Plant | Electrical | U1 | Forced - Immediate | 2024 | Gas | GG | 851 | CC GT units | WECC | Summer | 3701.25 | 175 | 1 | 1 | 3683-Other voltage system insulators | U1-Forced - Immediate | 851-CC GT units
3683 | Other voltage system insulators | Balance of Plant | Electrical | U1 | Forced - Immediate | 2024 | Gas | GG | 851 | CC GT units | WECC | Off-Peak | 3054.3332 | 170 | 1 | 1 | 3683-Other voltage system insulators | U1-Forced - Immediate | 851-CC GT units
3683 | Other voltage system insulators | Balance of Plant | Electrical | U1 | Forced - Immediate | 2024 | Waste Heat | WH | 852 | CC steam units | WECC | Off-Peak | 2403.9998 | 240 | 1 | 1 | 3683-Other voltage system insulators | U1-Forced - Immediate | 852-CC steam units
3683 | Other voltage system insulators | Balance of Plant | Electrical | U1 | Forced - Immediate | 2024 | Waste Heat | WH | 852 | CC steam units | WECC | Off-Peak | 3055.1666 | 230 | 1 | 1 | 3683-Other voltage system insulators | U1-Forced - Immediate | 852-CC steam units
3683 | Other voltage system insulators | Balance of Plant | Electrical | U1 | Forced - Immediate | 2024 | Waste Heat | WH | 852 | CC steam units | WECC | Off-Peak | 3951.9998 | 240 | 1 | 1 | 3683-Other voltage system insulators | U1-Forced - Immediate | 852-CC steam units
3683 | Other voltage system insulators | Balance of Plant | Electrical | U1 | Forced - Immediate | 2024 | Waste Heat | WH | 852 | CC steam units | WECC | Summer | 5235.2666 | 242 | 1 | 1 | 3683-Other voltage system insulators | U1-Forced - Immediate | 852-CC steam units
3684 | Other voltage system protection devices | Balance of Plant | Electrical | U1 | Forced - Immediate | 2024 | Coal | CC | 100 | Fossil-Steam | SERC | Off-Peak | 26972.115 | 556.7 | 1 | 1 | 3684-Other voltage system protection devices | U1-Forced - Immediate | 100-Fossil-Steam
3684 | Other voltage system protection devices | Balance of Plant | Electrical | U1 | Forced - Immediate | 2024 | Coal | CC | 100 | Fossil-Steam | SERC | Summer | 4814.3662 | 658 | 1 | 1 | 3684-Other voltage system protection devices | U1-Forced - Immediate | 100-Fossil-Steam
3684 | Other voltage system protection devices | Balance of Plant | Electrical | U1 | Forced - Immediate | 2024 | Coal | CC | 100 | Fossil-Steam | SERC | Summer | 4936.83 | 554.7 | 1 | 1 | 3684-Other voltage system protection devices | U1-Forced - Immediate | 100-Fossil-Steam
3684 | Other voltage system protection devices | Balance of Plant | Electrical | SF | Startup Failure | 2024 | Gas | GG | 300 | Gas Turbine/Jet Engine (Simple Cycle Operation) | SERC | Off-Peak | 98.3333 | 118 | 1 | 1 | 3684-Other voltage system protection devices | SF-Startup Failure | 300-Gas Turbine/Jet Engine (Simple Cycle Operation)
3684 | Other voltage system protection devices | Balance of Plant | Electrical | U1 | Forced - Immediate | 2024 | Gas | GG | 300 | Gas Turbine/Jet Engine (Simple Cycle Operation) | WECC | Off-Peak | 642.4 | 48 | 2 | 2 | 3684-Other voltage system protection devices | U1-Forced - Immediate | 300-Gas Turbine/Jet Engine (Simple Cycle Operation)
3684 | Other voltage system protection devices | Balance of Plant | Electrical | U1 | Forced - Immediate | 2024 | Gas | GG | 300 | Gas Turbine/Jet Engine (Simple Cycle Operation) | WECC | Off-Peak | 825 | 55 | 1 | 1 | 3684-Other voltage system protection devices | U1-Forced - Immediate | 300-Gas Turbine/Jet Engine (Simple Cycle Operation)
3684 | Other voltage system protection devices | Balance of Plant | Electrical | SF | Startup Failure | 2024 | Gas | GG | 300 | Gas Turbine/Jet Engine (Simple Cycle Operation) | SERC | Winter | 179.2 | 128 | 1 | 1 | 3684-Other voltage system protection devices | SF-Startup Failure | 300-Gas Turbine/Jet Engine (Simple Cycle Operation)
3684 | Other voltage system protection devices | Balance of Plant | Electrical | U1 | Forced - Immediate | 2024 | Gas | GG | 300 | Gas Turbine/Jet Engine (Simple Cycle Operation) | SERC | Off-Peak | 12672 | 44 | 1 | 1 | 3684-Other voltage system protection devices | U1-Forced - Immediate | 300-Gas Turbine/Jet Engine (Simple Cycle Operation)
3684 | Other voltage system protection devices | Balance of Plant | Electrical | U1 | Forced - Immediate | 2024 | Gas | GG | 300 | Gas Turbine/Jet Engine (Simple Cycle Operation) | MRO | Summer | 1637.4999 | 150 | 1 | 1 | 3684-Other voltage system protection devices | U1-Forced - Immediate | 300-Gas Turbine/Jet Engine (Simple Cycle Operation)
3684 | Other voltage system protection devices | Balance of Plant | Electrical | U1 | Forced - Immediate | 2024 | Gas | GG | 300 | Gas Turbine/Jet Engine (Simple Cycle Operation) | SERC | Off-Peak | 15224.7333 | 44 | 1 | 1 | 3684-Other voltage system protection devices | U1-Forced - Immediate | 300-Gas Turbine/Jet Engine (Simple Cycle Operation)
3684 | Other voltage system protection devices | Balance of Plant | Electrical | U1 | Forced - Immediate | 2024 | Gas | GG | 300 | Gas Turbine/Jet Engine (Simple Cycle Operation) | SERC | Off-Peak | 14696.7333 | 44 | 1 | 1 | 3684-Other voltage system protection devices | U1-Forced - Immediate | 300-Gas Turbine/Jet Engine (Simple Cycle Operation)
3684 | Other voltage system protection devices | Balance of Plant | Electrical | U1 | Forced - Immediate | 2024 | Gas | GG | 300 | Gas Turbine/Jet Engine (Simple Cycle Operation) | WECC | Summer | 973.25 | 85 | 1 | 1 | 3684-Other voltage system protection devices | U1-Forced - Immediate | 300-Gas Turbine/Jet Engine (Simple Cycle Operation)
3684 | Other voltage system protection devices | Balance of Plant | Electrical | U1 | Forced - Immediate | 2024 | Gas | GG | 300 | Gas Turbine/Jet Engine (Simple Cycle Operation) | MRO | Summer | 620.5 | 51 | 1 | 1 | 3684-Other voltage system protection devices | U1-Forced - Immediate | 300-Gas Turbine/Jet Engine (Simple Cycle Operation)
3684 | Other voltage system protection devices | Balance of Plant | Electrical | U1 | Forced - Immediate | 2024 | Gas | GG | 300 | Gas Turbine/Jet Engine (Simple Cycle Operation) | SERC | Summer | 1939.6666 | 92 | 1 | 1 | 3684-Other voltage system protection devices | U1-Forced - Immediate | 300-Gas Turbine/Jet Engine (Simple Cycle Operation)
3684 | Other voltage system protection devices | Balance of Plant | Electrical | U1 | Forced - Immediate | 2024 | Hydro | WA | 500 | Pumped Storage/Hydro | RFC | Off-Peak | 113.75 | 105 | 1 | 1 | 3684-Other voltage system protection devices | U1-Forced - Immediate | 500-Pumped Storage/Hydro
3684 | Other voltage system protection devices | Balance of Plant | Electrical | SF | Startup Failure | 2024 | Hydro | WA | 500 | Pumped Storage/Hydro | WECC | Off-Peak | 106.9084 | 87.87 | 1 | 1 | 3684-Other voltage system protection devices | SF-Startup Failure | 500-Pumped Storage/Hydro
3684 | Other voltage system protection devices | Balance of Plant | Electrical | U1 | Forced - Immediate | 2024 | Hydro | WA | 500 | Pumped Storage/Hydro | WECC | Off-Peak | 64.1667 | 50 | 1 | 1 | 3684-Other voltage system protection devices | U1-Forced - Immediate | 500-Pumped Storage/Hydro
3684 | Other voltage system protection devices | Balance of Plant | Electrical | U1 | Forced - Immediate | 2024 | Hydro | WA | 500 | Pumped Storage/Hydro | SERC | Off-Peak | 156 | 60 | 1 | 1 | 3684-Other voltage system protection devices | U1-Forced - Immediate | 500-Pumped Storage/Hydro
3684 | Other voltage system protection devices | Balance of Plant | Electrical | U1 | Forced - Immediate | 2024 | Hydro | WA | 500 | Pumped Storage/Hydro | WECC | Off-Peak | 1619.1666 | 50 | 1 | 1 | 3684-Other voltage system protection devices | U1-Forced - Immediate | 500-Pumped Storage/Hydro
3684 | Other voltage system protection devices | Balance of Plant | Electrical | SF | Startup Failure | 2024 | Hydro | WA | 500 | Pumped Storage/Hydro | WECC | Off-Peak | 1929.5333 | 103 | 1 | 1 | 3684-Other voltage system protection devices | SF-Startup Failure | 500-Pumped Storage/Hydro
3684 | Other voltage system protection devices | Balance of Plant | Electrical | U1 | Forced - Immediate | 2024 | Hydro | WA | 500 | Pumped Storage/Hydro | NPCC | Summer | 187.2336 | 27.67 | 1 | 1 | 3684-Other voltage system protection devices | U1-Forced - Immediate | 500-Pumped Storage/Hydro
3684 | Other voltage system protection devices | Balance of Plant | Electrical | U1 | Forced - Immediate | 2024 | Hydro | WA | 500 | Pumped Storage/Hydro | WECC | Off-Peak | 172 | 43 | 1 | 1 | 3684-Other voltage system protection devices | U1-Forced - Immediate | 500-Pumped Storage/Hydro
3684 | Other voltage system protection devices | Balance of Plant | Electrical | U1 | Forced - Immediate | 2024 | Hydro | WA | 500 | Pumped Storage/Hydro | WECC | Off-Peak | 4739.5332 | 253 | 1 | 1 | 3684-Other voltage system protection devices | U1-Forced - Immediate | 500-Pumped Storage/Hydro
3684 | Other voltage system protection devices | Balance of Plant | Electrical | U1 | Forced - Immediate | 2024 | Hydro | WA | 500 | Pumped Storage/Hydro | SERC | Off-Peak | 4258.968 | 42.42 | 1 | 1 | 3684-Other voltage system protection devices | U1-Forced - Immediate | 500-Pumped Storage/Hydro
3684 | Other voltage system protection devices | Balance of Plant | Electrical | U1 | Forced - Immediate | 2024 | Hydro | WA | 500 | Pumped Storage/Hydro | WECC | Summer | 193.5 | 43 | 1 | 1 | 3684-Other voltage system protection devices | U1-Forced - Immediate | 500-Pumped Storage/Hydro
3684 | Other voltage system protection devices | Balance of Plant | Electrical | U2 | Forced - Delayed | 2024 | Hydro | WA | 500 | Pumped Storage/Hydro | SERC | Winter | 3511.499 | 38.21 | 1 | 1 | 3684-Other voltage system protection devices | U2-Forced - Delayed | 500-Pumped Storage/Hydro
3684 | Other voltage system protection devices | Balance of Plant | Electrical | D1 | Forced - Immediate | 2024 | Gas | GG | 850 | Combined Cycle Block | NPCC | Off-Peak | 3854.7576 | 307.97 | 1 | 1 | 3684-Other voltage system protection devices | D1-Forced - Immediate | 850-Combined Cycle Block
3684 | Other voltage system protection devices | Balance of Plant | Electrical | U1 | Forced - Immediate | 2024 | Gas | GG | 850 | Combined Cycle Block | SERC | Winter | 3031.1999 | 216 | 1 | 1 | 3684-Other voltage system protection devices | U1-Forced - Immediate | 850-Combined Cycle Block
3684 | Other voltage system protection devices | Balance of Plant | Electrical | U1 | Forced - Immediate | 2024 | Gas | GG | 851 | CC GT units | WECC | Off-Peak | 605.2 | 178 | 1 | 1 | 3684-Other voltage system protection devices | U1-Forced - Immediate | 851-CC GT units
3684 | Other voltage system protection devices | Balance of Plant | Electrical | U1 | Forced - Immediate | 2024 | Gas | GG | 851 | CC GT units | WECC | Off-Peak | 510.2665 | 178 | 1 | 1 | 3684-Other voltage system protection devices | U1-Forced - Immediate | 851-CC GT units
3684 | Other voltage system protection devices | Balance of Plant | Electrical | D1 | Forced - Immediate | 2024 | Gas | GG | 851 | CC GT units | MRO | Off-Peak | 3175.3 | 45.2 | 1 | 1 | 3684-Other voltage system protection devices | D1-Forced - Immediate | 851-CC GT units
3684 | Other voltage system protection devices | Balance of Plant | Electrical | U1 | Forced - Immediate | 2024 | Gas | GG | 851 | CC GT units | WECC | Off-Peak | 1853.3666 | 182 | 1 | 1 | 3684-Other voltage system protection devices | U1-Forced - Immediate | 851-CC GT units
3684 | Other voltage system protection devices | Balance of Plant | Electrical | U1 | Forced - Immediate | 2024 | Gas | GG | 851 | CC GT units | RFC | Off-Peak | 4415.3665 | 298 | 1 | 1 | 3684-Other voltage system protection devices | U1-Forced - Immediate | 851-CC GT units
3684 | Other voltage system protection devices | Balance of Plant | Electrical | U1 | Forced - Immediate | 2024 | Gas | GG | 851 | CC GT units | SERC | Off-Peak | 3341.3332 | 179 | 1 | 1 | 3684-Other voltage system protection devices | U1-Forced - Immediate | 851-CC GT units
3684 | Other voltage system protection devices | Balance of Plant | Electrical | U1 | Forced - Immediate | 2024 | Gas | GG | 851 | CC GT units | SERC | Winter | 25240.6 | 242 | 1 | 1 | 3684-Other voltage system protection devices | U1-Forced - Immediate | 851-CC GT units
3684 | Other voltage system protection devices | Balance of Plant | Electrical | U1 | Forced - Immediate | 2024 | Gas | GG | 851 | CC GT units | WECC | Off-Peak | 12814.4666 | 167 | 1 | 1 | 3684-Other voltage system protection devices | U1-Forced - Immediate | 851-CC GT units
3684 | Other voltage system protection devices | Balance of Plant | Electrical | U1 | Forced - Immediate | 2024 | Gas | GG | 851 | CC GT units | NPCC | Winter | 3151.1665 | 259 | 1 | 1 | 3684-Other voltage system protection devices | U1-Forced - Immediate | 851-CC GT units
3684 | Other voltage system protection devices | Balance of Plant | Electrical | D1 | Forced - Immediate | 2024 | Waste Heat | WH | 852 | CC steam units | RFC | Off-Peak | 2755.8999 | 186 | 1 | 1 | 3684-Other voltage system protection devices | D1-Forced - Immediate | 852-CC steam units
3684 | Other voltage system protection devices | Balance of Plant | Electrical | D1 | Forced - Immediate | 2024 | Gas | GG | 852 | CC steam units | SERC | Winter | 33688.9 | 323 | 1 | 1 | 3684-Other voltage system protection devices | D1-Forced - Immediate | 852-CC steam units
3684 | Other voltage system protection devices | Balance of Plant | Electrical | D1 | Forced - Immediate | 2024 | Waste Heat | WH | 852 | CC steam units | NPCC | Winter | 1691.1666 | 139 | 1 | 1 | 3684-Other voltage system protection devices | D1-Forced - Immediate | 852-CC steam units
3684 | Other voltage system protection devices | Balance of Plant | Electrical | D1 | Forced - Immediate | 2024 | Gas | GG | 852 | CC steam units | WECC | Off-Peak | 926.6833 | 91 | 1 | 1 | 3684-Other voltage system protection devices | D1-Forced - Immediate | 852-CC steam units
3684 | Other voltage system protection devices | Balance of Plant | Electrical | U1 | Forced - Immediate | 2024 | Waste Heat | WH | 852 | CC steam units | WECC | Off-Peak | 1306.6 | 278 | 1 | 1 | 3684-Other voltage system protection devices | U1-Forced - Immediate | 852-CC steam units
3684 | Other voltage system protection devices | Balance of Plant | Electrical | U1 | Forced - Immediate | 2024 | Gas | GG | 852 | CC steam units | WECC | Off-Peak | 514.5 | 210 | 1 | 1 | 3684-Other voltage system protection devices | U1-Forced - Immediate | 852-CC steam units
3684 | Other voltage system protection devices | Balance of Plant | Electrical | U1 | Forced - Immediate | 2024 | Gas | GG | 852 | CC steam units | WECC | Off-Peak | 4332.9999 | 210 | 1 | 1 | 3684-Other voltage system protection devices | U1-Forced - Immediate | 852-CC steam units
3684 | Other voltage system protection devices | Balance of Plant | Electrical | U1 | Forced - Immediate | 2024 | Waste Heat | WH | 852 | CC steam units | SERC | Off-Peak | 3708.8333 | 187 | 1 | 1 | 3684-Other voltage system protection devices | U1-Forced - Immediate | 852-CC steam units
3689 | Other Other voltage system problems | Balance of Plant | Electrical | U1 | Forced - Immediate | 2024 | Coal | CC | 100 | Fossil-Steam | WECC | Off-Peak | 1253.1999 | 156 | 1 | 1 | 3689-Other Other voltage system problems | U1-Forced - Immediate | 100-Fossil-Steam
3689 | Other Other voltage system problems | Balance of Plant | Electrical | D1 | Forced - Immediate | 2024 | Coal | CC | 100 | Fossil-Steam | SERC | Summer | 328.4333 | 118 | 1 | 1 | 3689-Other Other voltage system problems | D1-Forced - Immediate | 100-Fossil-Steam
3689 | Other Other voltage system problems | Balance of Plant | Electrical | U1 | Forced - Immediate | 2024 | Coal | CC | 100 | Fossil-Steam | WECC | Off-Peak | 158.5999 | 156 | 1 | 1 | 3689-Other Other voltage system problems | U1-Forced - Immediate | 100-Fossil-Steam
3689 | Other Other voltage system problems | Balance of Plant | Electrical | U1 | Forced - Immediate | 2024 | Coal | CC | 100 | Fossil-Steam | WECC | Off-Peak | 356.1999 | 156 | 1 | 1 | 3689-Other Other voltage system problems | U1-Forced - Immediate | 100-Fossil-Steam
3689 | Other Other voltage system problems | Balance of Plant | Electrical | U1 | Forced - Immediate | 2024 | Gas | GG | 100 | Fossil-Steam | MRO | Off-Peak | 2959.533 | 431 | 1 | 1 | 3689-Other Other voltage system problems | U1-Forced - Immediate | 100-Fossil-Steam
3689 | Other Other voltage system problems | Balance of Plant | Electrical | U1 | Forced - Immediate | 2024 | Coal | CC | 100 | Fossil-Steam | WECC | Summer | 215.7999 | 156 | 1 | 1 | 3689-Other Other voltage system problems | U1-Forced - Immediate | 100-Fossil-Steam
3689 | Other Other voltage system problems | Balance of Plant | Electrical | U1 | Forced - Immediate | 2024 | Coal | CC | 100 | Fossil-Steam | MRO | Summer | 2983.2 | 528 | 1 | 1 | 3689-Other Other voltage system problems | U1-Forced - Immediate | 100-Fossil-Steam
3689 | Other Other voltage system problems | Balance of Plant | Electrical | U1 | Forced - Immediate | 2024 | Coal | CC | 100 | Fossil-Steam | WECC | Summer | 1328.5999 | 156 | 1 | 1 | 3689-Other Other voltage system problems | U1-Forced - Immediate | 100-Fossil-Steam
3689 | Other Other voltage system problems | Balance of Plant | Electrical | U1 | Forced - Immediate | 2024 | Gas | GG | 100 | Fossil-Steam | WECC | Off-Peak | 10004 | 61 | 1 | 1 | 3689-Other Other voltage system problems | U1-Forced - Immediate | 100-Fossil-Steam
3689 | Other Other voltage system problems | Balance of Plant | Electrical | U1 | Forced - Immediate | 2024 | Gas | GG | 100 | Fossil-Steam | TRE | Summer | 5333.333 | 500 | 1 | 1 | 3689-Other Other voltage system problems | U1-Forced - Immediate | 100-Fossil-Steam
3689 | Other Other voltage system problems | Balance of Plant | Electrical | U1 | Forced - Immediate | 2024 | Gas | GG | 100 | Fossil-Steam | TRE | Off-Peak | 6825.4664 | 412 | 1 | 1 | 3689-Other Other voltage system problems | U1-Forced - Immediate | 100-Fossil-Steam
3689 | Other Other voltage system problems | Balance of Plant | Electrical | U1 | Forced - Immediate | 2024 | Gas | GG | 100 | Fossil-Steam | WECC | Summer | 742.1666 | 61 | 1 | 1 | 3689-Other Other voltage system problems | U1-Forced - Immediate | 100-Fossil-Steam
3689 | Other Other voltage system problems | Balance of Plant | Electrical | U1 | Forced - Immediate | 2024 | Gas | GG | 100 | Fossil-Steam | TRE | Summer | 2725 | 500 | 1 | 1 | 3689-Other Other voltage system problems | U1-Forced - Immediate | 100-Fossil-Steam
3689 | Other Other voltage system problems | Balance of Plant | Electrical | U1 | Forced - Immediate | 2024 | Gas | GG | 100 | Fossil-Steam | TRE | Summer | 4508.333 | 500 | 1 | 1 | 3689-Other Other voltage system problems | U1-Forced - Immediate | 100-Fossil-Steam
3689 | Other Other voltage system problems | Balance of Plant | Electrical | U1 | Forced - Immediate | 2024 | Gas | GG | 300 | Gas Turbine/Jet Engine (Simple Cycle Operation) | MRO | Summer | 4320 | 30 | 1 | 1 | 3689-Other Other voltage system problems | U1-Forced - Immediate | 300-Gas Turbine/Jet Engine (Simple Cycle Operation)
3689 | Other Other voltage system problems | Balance of Plant | Electrical | SF | Startup Failure | 2024 | Gas | GG | 300 | Gas Turbine/Jet Engine (Simple Cycle Operation) | MRO | Winter | 131.6 | 42 | 1 | 1 | 3689-Other Other voltage system problems | SF-Startup Failure | 300-Gas Turbine/Jet Engine (Simple Cycle Operation)
3689 | Other Other voltage system problems | Balance of Plant | Electrical | SF | Startup Failure | 2024 | Gas | GG | 300 | Gas Turbine/Jet Engine (Simple Cycle Operation) | SERC | Winter | 161.4716 | 47.26 | 1 | 1 | 3689-Other Other voltage system problems | SF-Startup Failure | 300-Gas Turbine/Jet Engine (Simple Cycle Operation)
3689 | Other Other voltage system problems | Balance of Plant | Electrical | U1 | Forced - Immediate | 2024 | Gas | GG | 300 | Gas Turbine/Jet Engine (Simple Cycle Operation) | SERC | Summer | 198.8666 | 76 | 1 | 1 | 3689-Other Other voltage system problems | U1-Forced - Immediate | 300-Gas Turbine/Jet Engine (Simple Cycle Operation)
3689 | Other Other voltage system problems | Balance of Plant | Electrical | U1 | Forced - Immediate | 2024 | Gas | GG | 300 | Gas Turbine/Jet Engine (Simple Cycle Operation) | WECC | Off-Peak | 10 | 50 | 1 | 1 | 3689-Other Other voltage system problems | U1-Forced - Immediate | 300-Gas Turbine/Jet Engine (Simple Cycle Operation)
3689 | Other Other voltage system problems | Balance of Plant | Electrical | U1 | Forced - Immediate | 2024 | Gas | GG | 300 | Gas Turbine/Jet Engine (Simple Cycle Operation) | SERC | Winter | 404.55 | 31 | 1 | 1 | 3689-Other Other voltage system problems | U1-Forced - Immediate | 300-Gas Turbine/Jet Engine (Simple Cycle Operation)
3689 | Other Other voltage system problems | Balance of Plant | Electrical | U1 | Forced - Immediate | 2024 | Gas | GG | 300 | Gas Turbine/Jet Engine (Simple Cycle Operation) | NPCC | Off-Peak | 116.5333 | 46 | 1 | 1 | 3689-Other Other voltage system problems | U1-Forced - Immediate | 300-Gas Turbine/Jet Engine (Simple Cycle Operation)
3689 | Other Other voltage system problems | NULL | NULL | U1 | Forced - Immediate | 2024 | Gas | GG | 361 | Gas Turbine/Jet Engine with HSRG | SERC | Winter | 780 | 50 | 1 | 1 | 3689-Other Other voltage system problems | U1-Forced - Immediate | 361-Gas Turbine/Jet Engine with HSRG
3689 | Other Other voltage system problems | Balance of Plant | Electrical | D1 | Forced - Immediate | 2024 | Hydro | WA | 500 | Pumped Storage/Hydro | RFC | Winter | 20.1666 | 121 | 1 | 1 | 3689-Other Other voltage system problems | D1-Forced - Immediate | 500-Pumped Storage/Hydro
3689 | Other Other voltage system problems | Balance of Plant | Electrical | D1 | Forced - Immediate | 2024 | Hydro | WA | 500 | Pumped Storage/Hydro | RFC | Winter | 47.9166 | 125 | 1 | 1 | 3689-Other Other voltage system problems | D1-Forced - Immediate | 500-Pumped Storage/Hydro
3689 | Other Other voltage system problems | Balance of Plant | Electrical | U1 | Forced - Immediate | 2024 | Hydro | WA | 500 | Pumped Storage/Hydro | WECC | Off-Peak | 1004.5 | 122.5 | 1 | 1 | 3689-Other Other voltage system problems | U1-Forced - Immediate | 500-Pumped Storage/Hydro
3689 | Other Other voltage system problems | Balance of Plant | Electrical | U1 | Forced - Immediate | 2024 | Hydro | WA | 500 | Pumped Storage/Hydro | WECC | Off-Peak | 1241.625 | 90.3 | 1 | 1 | 3689-Other Other voltage system problems | U1-Forced - Immediate | 500-Pumped Storage/Hydro
3689 | Other Other voltage system problems | Balance of Plant | Electrical | SF | Startup Failure | 2024 | Hydro | WA | 500 | Pumped Storage/Hydro | SERC | Off-Peak | 184.7263 | 503.8 | 1 | 1 | 3689-Other Other voltage system problems | SF-Startup Failure | 500-Pumped Storage/Hydro
3689 | Other Other voltage system problems | Balance of Plant | Electrical | D1 | Forced - Immediate | 2024 | Hydro | WA | 500 | Pumped Storage/Hydro | RFC | Winter | 97.9166 | 125 | 1 | 1 | 3689-Other Other voltage system problems | D1-Forced - Immediate | 500-Pumped Storage/Hydro
3689 | Other Other voltage system problems | Balance of Plant | Electrical | U1 | Forced - Immediate | 2024 | Hydro | WA | 500 | Pumped Storage/Hydro | WECC | Summer | 38.6666 | 80 | 1 | 1 | 3689-Other Other voltage system problems | U1-Forced - Immediate | 500-Pumped Storage/Hydro
3689 | Other Other voltage system problems | Balance of Plant | Electrical | U1 | Forced - Immediate | 2024 | Hydro | WA | 500 | Pumped Storage/Hydro | WECC | Summer | 30.6666 | 80 | 1 | 1 | 3689-Other Other voltage system problems | U1-Forced - Immediate | 500-Pumped Storage/Hydro
3689 | Other Other voltage system problems | Balance of Plant | Electrical | U1 | Forced - Immediate | 2024 | Hydro | WA | 500 | Pumped Storage/Hydro | WECC | Off-Peak | 69.825 | 24.5 | 1 | 1 | 3689-Other Other voltage system problems | U1-Forced - Immediate | 500-Pumped Storage/Hydro
3689 | Other Other voltage system problems | Balance of Plant | Electrical | U1 | Forced - Immediate | 2024 | Hydro | WA | 500 | Pumped Storage/Hydro | WECC | Off-Peak | 11.2 | 32 | 1 | 1 | 3689-Other Other voltage system problems | U1-Forced - Immediate | 500-Pumped Storage/Hydro
3689 | Other Other voltage system problems | Balance of Plant | Electrical | U1 | Forced - Immediate | 2024 | Hydro | WA | 500 | Pumped Storage/Hydro | WECC | Summer | 400 | 80 | 1 | 1 | 3689-Other Other voltage system problems | U1-Forced - Immediate | 500-Pumped Storage/Hydro
3689 | Other Other voltage system problems | Balance of Plant | Electrical | U1 | Forced - Immediate | 2024 | Hydro | WA | 500 | Pumped Storage/Hydro | RFC | Winter | 55.8332 | 134 | 1 | 1 | 3689-Other Other voltage system problems | U1-Forced - Immediate | 500-Pumped Storage/Hydro
3689 | Other Other voltage system problems | Balance of Plant | Electrical | U1 | Forced - Immediate | 2024 | Hydro | WA | 500 | Pumped Storage/Hydro | WECC | Summer | 1905.3333 | 80 | 1 | 1 | 3689-Other Other voltage system problems | U1-Forced - Immediate | 500-Pumped Storage/Hydro
3689 | Other Other voltage system problems | Balance of Plant | Electrical | U1 | Forced - Immediate | 2024 | Hydro | WA | 500 | Pumped Storage/Hydro | WECC | Off-Peak | 368.7576 | 52.43 | 1 | 1 | 3689-Other Other voltage system problems | U1-Forced - Immediate | 500-Pumped Storage/Hydro
3689 | Other Other voltage system problems | Balance of Plant | Electrical | U1 | Forced - Immediate | 2024 | Hydro | WA | 500 | Pumped Storage/Hydro | WECC | Summer | 2017.3333 | 80 | 1 | 1 | 3689-Other Other voltage system problems | U1-Forced - Immediate | 500-Pumped Storage/Hydro
3689 | Other Other voltage system problems | Balance of Plant | Electrical | U1 | Forced - Immediate | 2024 | Hydro | WA | 500 | Pumped Storage/Hydro | WECC | Off-Peak | 5118.4583 | 122.5 | 1 | 1 | 3689-Other Other voltage system problems | U1-Forced - Immediate | 500-Pumped Storage/Hydro
3689 | Other Other voltage system problems | Balance of Plant | Electrical | U1 | Forced - Immediate | 2024 | Hydro | WA | 500 | Pumped Storage/Hydro | WECC | Summer | 172 | 80 | 1 | 1 | 3689-Other Other voltage system problems | U1-Forced - Immediate | 500-Pumped Storage/Hydro
3689 | Other Other voltage system problems | Balance of Plant | Electrical | U1 | Forced - Immediate | 2024 | Hydro | WA | 500 | Pumped Storage/Hydro | WECC | Summer | 373.3333 | 80 | 1 | 1 | 3689-Other Other voltage system problems | U1-Forced - Immediate | 500-Pumped Storage/Hydro
3689 | Other Other voltage system problems | Balance of Plant | Electrical | U1 | Forced - Immediate | 2024 | Hydro | WA | 500 | Pumped Storage/Hydro | WECC | Summer | 453.3333 | 80 | 1 | 1 | 3689-Other Other voltage system problems | U1-Forced - Immediate | 500-Pumped Storage/Hydro
3689 | Other Other voltage system problems | Balance of Plant | Electrical | U1 | Forced - Immediate | 2024 | Hydro | WA | 500 | Pumped Storage/Hydro | WECC | Summer | 1946.6666 | 80 | 1 | 1 | 3689-Other Other voltage system problems | U1-Forced - Immediate | 500-Pumped Storage/Hydro
3689 | Other Other voltage system problems | Balance of Plant | Electrical | U1 | Forced - Immediate | 2024 | Hydro | WA | 500 | Pumped Storage/Hydro | WECC | Summer | 2177.3333 | 80 | 1 | 1 | 3689-Other Other voltage system problems | U1-Forced - Immediate | 500-Pumped Storage/Hydro
3689 | Other Other voltage system problems | Balance of Plant | Electrical | U1 | Forced - Immediate | 2024 | Hydro | WA | 500 | Pumped Storage/Hydro | SERC | Winter | 7.28 | 33.6 | 1 | 1 | 3689-Other Other voltage system problems | U1-Forced - Immediate | 500-Pumped Storage/Hydro
3689 | Other Other voltage system problems | Balance of Plant | Electrical | U1 | Forced - Immediate | 2024 | Hydro | WA | 500 | Pumped Storage/Hydro | RFC | Winter | 848.6666 | 134 | 1 | 1 | 3689-Other Other voltage system problems | U1-Forced - Immediate | 500-Pumped Storage/Hydro
3689 | Other Other voltage system problems | Balance of Plant | Electrical | D3 | Forced - Postponed | 2024 | Gas | GG | 850 | Combined Cycle Block | SERC | Winter | 1593.2582 | 500.5 | 1 | 1 | 3689-Other Other voltage system problems | D3-Forced - Postponed | 850-Combined Cycle Block
3689 | Other Other voltage system problems | Balance of Plant | Electrical | U1 | Forced - Immediate | 2024 | Gas | GG | 850 | Combined Cycle Block | RFC | Winter | 40855.8 | 457 | 1 | 1 | 3689-Other Other voltage system problems | U1-Forced - Immediate | 850-Combined Cycle Block
3689 | Other Other voltage system problems | Balance of Plant | Electrical | U1 | Forced - Immediate | 2024 | Gas | GG | 850 | Combined Cycle Block | RFC | Winter | 4371.9664 | 457 | 1 | 1 | 3689-Other Other voltage system problems | U1-Forced - Immediate | 850-Combined Cycle Block
3689 | Other Other voltage system problems | Balance of Plant | Electrical | U1 | Forced - Immediate | 2024 | Gas | GG | 851 | CC GT units | WECC | Summer | 1044.0833 | 85 | 1 | 1 | 3689-Other Other voltage system problems | U1-Forced - Immediate | 851-CC GT units
3689 | Other Other voltage system problems | Balance of Plant | Electrical | D1 | Forced - Immediate | 2024 | Gas | GG | 851 | CC GT units | SERC | Off-Peak | 263.9 | 182 | 1 | 1 | 3689-Other Other voltage system problems | D1-Forced - Immediate | 851-CC GT units
3689 | Other Other voltage system problems | Balance of Plant | Electrical | U1 | Forced - Immediate | 2024 | Gas | GG | 851 | CC GT units | WECC | Summer | 741.6 | 185.4 | 1 | 1 | 3689-Other Other voltage system problems | U1-Forced - Immediate | 851-CC GT units
3689 | Other Other voltage system problems | Balance of Plant | Electrical | U1 | Forced - Immediate | 2024 | Gas | GG | 851 | CC GT units | MRO | Off-Peak | 530.6666 | 80 | 1 | 1 | 3689-Other Other voltage system problems | U1-Forced - Immediate | 851-CC GT units
3689 | Other Other voltage system problems | Balance of Plant | Electrical | U1 | Forced - Immediate | 2024 | Gas | GG | 851 | CC GT units | SERC | Summer | 1136.78 | 135.6 | 1 | 1 | 3689-Other Other voltage system problems | U1-Forced - Immediate | 851-CC GT units
3689 | Other Other voltage system problems | Balance of Plant | Electrical | U1 | Forced - Immediate | 2024 | Gas | GG | 851 | CC GT units | SERC | Summer | 14816.1566 | 179.3 | 1 | 1 | 3689-Other Other voltage system problems | U1-Forced - Immediate | 851-CC GT units
3689 | Other Other voltage system problems | Balance of Plant | Electrical | U1 | Forced - Immediate | 2024 | Gas | GG | 851 | CC GT units | SERC | Summer | 2845.8666 | 133.4 | 1 | 1 | 3689-Other Other voltage system problems | U1-Forced - Immediate | 851-CC GT units
3689 | Other Other voltage system problems | Balance of Plant | Electrical | U1 | Forced - Immediate | 2024 | Gas | GG | 851 | CC GT units | NPCC | Summer | 437.7839 | 193.14 | 1 | 1 | 3689-Other Other voltage system problems | U1-Forced - Immediate | 851-CC GT units
3689 | Other Other voltage system problems | Balance of Plant | Electrical | U1 | Forced - Immediate | 2024 | Gas | GG | 851 | CC GT units | WECC | Summer | 670.5299 | 185.4 | 1 | 1 | 3689-Other Other voltage system problems | U1-Forced - Immediate | 851-CC GT units
3689 | Other Other voltage system problems | Balance of Plant | Electrical | U1 | Forced - Immediate | 2024 | Gas | GG | 851 | CC GT units | RFC | Summer | 3107 | 260 | 1 | 1 | 3689-Other Other voltage system problems | U1-Forced - Immediate | 851-CC GT units
3689 | Other Other voltage system problems | Balance of Plant | Electrical | U1 | Forced - Immediate | 2024 | Waste Heat | WH | 852 | CC steam units | MRO | Off-Peak | 518.6666 | 80 | 1 | 1 | 3689-Other Other voltage system problems | U1-Forced - Immediate | 852-CC steam units
3689 | Other Other voltage system problems | Balance of Plant | Electrical | U1 | Forced - Immediate | 2024 | Gas | GG | 852 | CC steam units | WECC | Summer | 1274 | 280 | 1 | 1 | 3689-Other Other voltage system problems | U1-Forced - Immediate | 852-CC steam units
3689 | Other Other voltage system problems | Balance of Plant | Electrical | U1 | Forced - Immediate | 2024 | Waste Heat | WH | 852 | CC steam units | RFC | Summer | 3591.9998 | 240 | 1 | 1 | 3689-Other Other voltage system problems | U1-Forced - Immediate | 852-CC steam units
3689 | Other Other voltage system problems | Balance of Plant | Electrical | U1 | Forced - Immediate | 2024 | Waste Heat | WH | 852 | CC steam units | SERC | Summer | 1751.2332 | 196.4 | 1 | 1 | 3689-Other Other voltage system problems | U1-Forced - Immediate | 852-CC steam units
3690 | Station Service Power Distribution System; General | Balance of Plant | Electrical | D1 | Forced - Immediate | 2024 | Coal | CC | 100 | Fossil-Steam | RFC | Summer | 595.8 | 331 | 1 | 1 | 3690-Station Service Power Distribution System; General | D1-Forced - Immediate | 100-Fossil-Steam
3690 | Station Service Power Distribution System; General | Balance of Plant | Electrical | D1 | Forced - Immediate | 2024 | Coal | CC | 100 | Fossil-Steam | SERC | Summer | 932.5 | 373 | 1 | 1 | 3690-Station Service Power Distribution System; General | D1-Forced - Immediate | 100-Fossil-Steam
3690 | Station Service Power Distribution System; General | Balance of Plant | Electrical | D1 | Forced - Immediate | 2024 | Coal | CC | 100 | Fossil-Steam | RFC | Off-Peak | 904 | 226 | 1 | 1 | 3690-Station Service Power Distribution System; General | D1-Forced - Immediate | 100-Fossil-Steam
3690 | Station Service Power Distribution System; General | Balance of Plant | Electrical | D1 | Forced - Immediate | 2024 | Coal | CC | 100 | Fossil-Steam | RFC | Off-Peak | 1374.8333 | 226 | 1 | 1 | 3690-Station Service Power Distribution System; General | D1-Forced - Immediate | 100-Fossil-Steam
3690 | Station Service Power Distribution System; General | Balance of Plant | Electrical | D1 | Forced - Immediate | 2024 | Coal | CC | 100 | Fossil-Steam | MRO | Summer | 640 | 320 | 1 | 1 | 3690-Station Service Power Distribution System; General | D1-Forced - Immediate | 100-Fossil-Steam
3690 | Station Service Power Distribution System; General | Balance of Plant | Electrical | U1 | Forced - Immediate | 2024 | Gas | GG | 100 | Fossil-Steam | TRE | Summer | 14457.3665 | 527 | 1 | 1 | 3690-Station Service Power Distribution System; General | U1-Forced - Immediate | 100-Fossil-Steam
3690 | Station Service Power Distribution System; General | Balance of Plant | Electrical | D1 | Forced - Immediate | 2024 | Gas | GG | 100 | Fossil-Steam | TRE | Off-Peak | 971.25 | 555 | 1 | 1 | 3690-Station Service Power Distribution System; General | D1-Forced - Immediate | 100-Fossil-Steam
3690 | Station Service Power Distribution System; General | Balance of Plant | Electrical | U1 | Forced - Immediate | 2024 | Coal | CC | 100 | Fossil-Steam | WECC | Off-Peak | 2441.4998 | 570 | 1 | 1 | 3690-Station Service Power Distribution System; General | U1-Forced - Immediate | 100-Fossil-Steam
3690 | Station Service Power Distribution System; General | Balance of Plant | Electrical | D1 | Forced - Immediate | 2024 | Gas | GG | 100 | Fossil-Steam | TRE | Summer | 5225.85 | 553 | 1 | 1 | 3690-Station Service Power Distribution System; General | D1-Forced - Immediate | 100-Fossil-Steam
3690 | Station Service Power Distribution System; General | Balance of Plant | Electrical | U1 | Forced - Immediate | 2024 | Gas | GG | 100 | Fossil-Steam | TRE | Winter | 2064 | 258 | 1 | 1 | 3690-Station Service Power Distribution System; General | U1-Forced - Immediate | 100-Fossil-Steam
3690 | Station Service Power Distribution System; General | Balance of Plant | Electrical | U1 | Forced - Immediate | 2024 | Coal | CC | 100 | Fossil-Steam | SERC | Winter | 2432.4999 | 417 | 1 | 1 | 3690-Station Service Power Distribution System; General | U1-Forced - Immediate | 100-Fossil-Steam
3690 | Station Service Power Distribution System; General | Balance of Plant | Electrical | U3 | Forced - Postponed | 2024 | Coal | CC | 100 | Fossil-Steam | MRO | Off-Peak | 8652 | 560 | 1 | 1 | 3690-Station Service Power Distribution System; General | U3-Forced - Postponed | 100-Fossil-Steam
3690 | Station Service Power Distribution System; General | Balance of Plant | Electrical | U1 | Forced - Immediate | 2024 | Coal | OS | 100 | Fossil-Steam | NPCC | Winter | 24.8 | 31 | 1 | 1 | 3690-Station Service Power Distribution System; General | U1-Forced - Immediate | 100-Fossil-Steam
3690 | Station Service Power Distribution System; General | Balance of Plant | Electrical | U1 | Forced - Immediate | 2024 | Gas | GG | 100 | Fossil-Steam | TRE | Summer | 35.133 | 527 | 1 | 1 | 3690-Station Service Power Distribution System; General | U1-Forced - Immediate | 100-Fossil-Steam
3690 | Station Service Power Distribution System; General | Balance of Plant | Electrical | U1 | Forced - Immediate | 2024 | Gas | GG | 100 | Fossil-Steam | TRE | Off-Peak | 6200.6663 | 568 | 1 | 1 | 3690-Station Service Power Distribution System; General | U1-Forced - Immediate | 100-Fossil-Steam
3690 | Station Service Power Distribution System; General | Balance of Plant | Electrical | U1 | Forced - Immediate | 2024 | Gas | GG | 100 | Fossil-Steam | MRO | Winter | 1413.65 | 49 | 1 | 1 | 3690-Station Service Power Distribution System; General | U1-Forced - Immediate | 100-Fossil-Steam
3690 | Station Service Power Distribution System; General | Balance of Plant | Electrical | U3 | Forced - Postponed | 2024 | Coal | CC | 100 | Fossil-Steam | WECC | Off-Peak | 92026.5 | 570 | 1 | 1 | 3690-Station Service Power Distribution System; General | U3-Forced - Postponed | 100-Fossil-Steam
3690 | Station Service Power Distribution System; General | Balance of Plant | Electrical | D1 | Forced - Immediate | 2024 | Nuclear | NU | 200 | Nuclear | RFC | Winter | 104.1667 | 10 | 1 | 1 | 3690-Station Service Power Distribution System; General | D1-Forced - Immediate | 200-Nuclear
3690 | Station Service Power Distribution System; General | Balance of Plant | Electrical | D1 | Forced - Immediate | 2024 | Nuclear | NU | 200 | Nuclear | RFC | Off-Peak | 374.7333 | 22 | 1 | 1 | 3690-Station Service Power Distribution System; General | D1-Forced - Immediate | 200-Nuclear
3690 | Station Service Power Distribution System; General | Balance of Plant | Electrical | U1 | Forced - Immediate | 2024 | Gas | GG | 300 | Gas Turbine/Jet Engine (Simple Cycle Operation) | WECC | Off-Peak | 6.9667 | 22 | 1 | 1 | 3690-Station Service Power Distribution System; General | U1-Forced - Immediate | 300-Gas Turbine/Jet Engine (Simple Cycle Operation)
3690 | Station Service Power Distribution System; General | Balance of Plant | Electrical | U1 | Forced - Immediate | 2024 | Gas | GG | 300 | Gas Turbine/Jet Engine (Simple Cycle Operation) | WECC | Off-Peak | 647.6166 | 49 | 1 | 1 | 3690-Station Service Power Distribution System; General | U1-Forced - Immediate | 300-Gas Turbine/Jet Engine (Simple Cycle Operation)
3690 | Station Service Power Distribution System; General | Balance of Plant | Electrical | SF | Startup Failure | 2024 | Gas | GG | 300 | Gas Turbine/Jet Engine (Simple Cycle Operation) | SERC | Summer | 244.5 | 45 | 1 | 1 | 3690-Station Service Power Distribution System; General | SF-Startup Failure | 300-Gas Turbine/Jet Engine (Simple Cycle Operation)
3690 | Station Service Power Distribution System; General | Balance of Plant | Electrical | U1 | Forced - Immediate | 2024 | Gas | GG | 300 | Gas Turbine/Jet Engine (Simple Cycle Operation) | NPCC | Summer | 28786.6666 | 85 | 1 | 1 | 3690-Station Service Power Distribution System; General | U1-Forced - Immediate | 300-Gas Turbine/Jet Engine (Simple Cycle Operation)
3690 | Station Service Power Distribution System; General | Balance of Plant | Electrical | U1 | Forced - Immediate | 2024 | Gas | GG | 300 | Gas Turbine/Jet Engine (Simple Cycle Operation) | WECC | Off-Peak | 169 | 60 | 1 | 1 | 3690-Station Service Power Distribution System; General | U1-Forced - Immediate | 300-Gas Turbine/Jet Engine (Simple Cycle Operation)
3690 | Station Service Power Distribution System; General | Balance of Plant | Electrical | U1 | Forced - Immediate | 2024 | Gas | GG | 300 | Gas Turbine/Jet Engine (Simple Cycle Operation) | NPCC | Summer | 1785 | 85 | 1 | 1 | 3690-Station Service Power Distribution System; General | U1-Forced - Immediate | 300-Gas Turbine/Jet Engine (Simple Cycle Operation)
3690 | Station Service Power Distribution System; General | Balance of Plant | Electrical | U1 | Forced - Immediate | 2024 | Gas | GG | 300 | Gas Turbine/Jet Engine (Simple Cycle Operation) | SERC | Off-Peak | 133.5 | 178 | 1 | 1 | 3690-Station Service Power Distribution System; General | U1-Forced - Immediate | 300-Gas Turbine/Jet Engine (Simple Cycle Operation)
3690 | Station Service Power Distribution System; General | Balance of Plant | Electrical | U1 | Forced - Immediate | 2024 | Oil | DI | 300 | Gas Turbine/Jet Engine (Simple Cycle Operation) | MRO | Off-Peak | 1332 | 48 | 2 | 2 | 3690-Station Service Power Distribution System; General | U1-Forced - Immediate | 300-Gas Turbine/Jet Engine (Simple Cycle Operation)
3690 | Station Service Power Distribution System; General | Balance of Plant | Electrical | U1 | Forced - Immediate | 2024 | Gas | GG | 300 | Gas Turbine/Jet Engine (Simple Cycle Operation) | SERC | Off-Peak | 26123.1166 | 168.5 | 1 | 1 | 3690-Station Service Power Distribution System; General | U1-Forced - Immediate | 300-Gas Turbine/Jet Engine (Simple Cycle Operation)
3690 | Station Service Power Distribution System; General | Balance of Plant | Electrical | U1 | Forced - Immediate | 2024 | Gas | GG | 300 | Gas Turbine/Jet Engine (Simple Cycle Operation) | SERC | Winter | 212126.05 | 88.7 | 1 | 1 | 3690-Station Service Power Distribution System; General | U1-Forced - Immediate | 300-Gas Turbine/Jet Engine (Simple Cycle Operation)
3690 | Station Service Power Distribution System; General | Balance of Plant | Electrical | U1 | Forced - Immediate | 2024 | Gas | GG | 300 | Gas Turbine/Jet Engine (Simple Cycle Operation) | WECC | Summer | 30 | 40 | 1 | 1 | 3690-Station Service Power Distribution System; General | U1-Forced - Immediate | 300-Gas Turbine/Jet Engine (Simple Cycle Operation)
3690 | Station Service Power Distribution System; General | Balance of Plant | Electrical | U1 | Forced - Immediate | 2024 | Hydro | WA | 500 | Pumped Storage/Hydro | WECC | Off-Peak | 14 | 60 | 1 | 1 | 3690-Station Service Power Distribution System; General | U1-Forced - Immediate | 500-Pumped Storage/Hydro
3690 | Station Service Power Distribution System; General | Balance of Plant | Electrical | U1 | Forced - Immediate | 2024 | Hydro | WA | 500 | Pumped Storage/Hydro | SERC | Summer | 5.9583 | 27.5 | 1 | 1 | 3690-Station Service Power Distribution System; General | U1-Forced - Immediate | 500-Pumped Storage/Hydro
3690 | Station Service Power Distribution System; General | Balance of Plant | Electrical | U1 | Forced - Immediate | 2024 | Hydro | WA | 500 | Pumped Storage/Hydro | SERC | Summer | 17.3333 | 52 | 1 | 1 | 3690-Station Service Power Distribution System; General | U1-Forced - Immediate | 500-Pumped Storage/Hydro
3690 | Station Service Power Distribution System; General | Balance of Plant | Electrical | D1 | Forced - Immediate | 2024 | Hydro | WA | 500 | Pumped Storage/Hydro | WECC | Off-Peak | 4.7333 | 71 | 1 | 1 | 3690-Station Service Power Distribution System; General | D1-Forced - Immediate | 500-Pumped Storage/Hydro
3690 | Station Service Power Distribution System; General | Balance of Plant | Electrical | U1 | Forced - Immediate | 2024 | Hydro | WA | 500 | Pumped Storage/Hydro | RFC | Off-Peak | 96.6667 | 25 | 2 | 2 | 3690-Station Service Power Distribution System; General | U1-Forced - Immediate | 500-Pumped Storage/Hydro
3690 | Station Service Power Distribution System; General | Balance of Plant | Electrical | U1 | Forced - Immediate | 2024 | Hydro | WA | 500 | Pumped Storage/Hydro | SERC | Off-Peak | 21.4946 | 26.32 | 2 | 2 | 3690-Station Service Power Distribution System; General | U1-Forced - Immediate | 500-Pumped Storage/Hydro
3690 | Station Service Power Distribution System; General | Balance of Plant | Electrical | U1 | Forced - Immediate | 2024 | Hydro | WA | 500 | Pumped Storage/Hydro | SERC | Summer | 35.5333 | 52 | 1 | 1 | 3690-Station Service Power Distribution System; General | U1-Forced - Immediate | 500-Pumped Storage/Hydro
3690 | Station Service Power Distribution System; General | Balance of Plant | Electrical | U1 | Forced - Immediate | 2024 | Hydro | WA | 500 | Pumped Storage/Hydro | SERC | Off-Peak | 41.2346 | 26.32 | 1 | 1 | 3690-Station Service Power Distribution System; General | U1-Forced - Immediate | 500-Pumped Storage/Hydro
3690 | Station Service Power Distribution System; General | Balance of Plant | Electrical | U1 | Forced - Immediate | 2024 | Hydro | WA | 500 | Pumped Storage/Hydro | SERC | Summer | 32.0666 | 52 | 1 | 1 | 3690-Station Service Power Distribution System; General | U1-Forced - Immediate | 500-Pumped Storage/Hydro
3690 | Station Service Power Distribution System; General | Balance of Plant | Electrical | U1 | Forced - Immediate | 2024 | Hydro | WA | 500 | Pumped Storage/Hydro | NPCC | Off-Peak | 69 | 23 | 1 | 1 | 3690-Station Service Power Distribution System; General | U1-Forced - Immediate | 500-Pumped Storage/Hydro
3690 | Station Service Power Distribution System; General | Balance of Plant | Electrical | U1 | Forced - Immediate | 2024 | Hydro | WA | 500 | Pumped Storage/Hydro | WECC | Summer | 198.95 | 69 | 1 | 1 | 3690-Station Service Power Distribution System; General | U1-Forced - Immediate | 500-Pumped Storage/Hydro
3690 | Station Service Power Distribution System; General | Balance of Plant | Electrical | U1 | Forced - Immediate | 2024 | Hydro | WA | 500 | Pumped Storage/Hydro | SERC | Summer | 9.5333 | 52 | 1 | 1 | 3690-Station Service Power Distribution System; General | U1-Forced - Immediate | 500-Pumped Storage/Hydro
3690 | Station Service Power Distribution System; General | Balance of Plant | Electrical | U1 | Forced - Immediate | 2024 | Other | WD | 650 | Fluidized Bed | NPCC | Winter | 224.0008 | 18.85 | 1 | 1 | 3690-Station Service Power Distribution System; General | U1-Forced - Immediate | 650-Fluidized Bed
3690 | Station Service Power Distribution System; General | Balance of Plant | Electrical | U1 | Forced - Immediate | 2024 | Coal | CC | 650 | Fluidized Bed | SERC | Summer | 1322.1332 | 268 | 1 | 1 | 3690-Station Service Power Distribution System; General | U1-Forced - Immediate | 650-Fluidized Bed
3690 | Station Service Power Distribution System; General | Balance of Plant | Electrical | U1 | Forced - Immediate | 2024 | Coal | OS | 800 | Miscellaneous | RFC | Off-Peak | 316.2666 | 59.3 | 1 | 1 | 3690-Station Service Power Distribution System; General | U1-Forced - Immediate | 800-Miscellaneous
3690 | Station Service Power Distribution System; General | Balance of Plant | Electrical | D1 | Forced - Immediate | 2024 | Coal | OS | 800 | Miscellaneous | RFC | Summer | 147.7667 | 14.3 | 1 | 1 | 3690-Station Service Power Distribution System; General | D1-Forced - Immediate | 800-Miscellaneous
3690 | Station Service Power Distribution System; General | Balance of Plant | Electrical | D1 | Forced - Immediate | 2024 | Geothermal | GE | 830 | Geothermal | WECC | Off-Peak | 932.75 | 39 | 1 | 1 | 3690-Station Service Power Distribution System; General | D1-Forced - Immediate | 830-Geothermal
3690 | Station Service Power Distribution System; General | Balance of Plant | Electrical | D1 | Forced - Immediate | 2024 | Geothermal | GE | 830 | Geothermal | WECC | Off-Peak | 48 | 9 | 1 | 1 | 3690-Station Service Power Distribution System; General | D1-Forced - Immediate | 830-Geothermal
3690 | Station Service Power Distribution System; General | Balance of Plant | Electrical | D1 | Forced - Immediate | 2024 | Geothermal | GE | 830 | Geothermal | WECC | Summer | 470.1667 | 26 | 1 | 1 | 3690-Station Service Power Distribution System; General | D1-Forced - Immediate | 830-Geothermal
3690 | Station Service Power Distribution System; General | Balance of Plant | Electrical | U1 | Forced - Immediate | 2024 | Gas | GG | 850 | Combined Cycle Block | RFC | Off-Peak | 4456.4332 | 538 | 1 | 1 | 3690-Station Service Power Distribution System; General | U1-Forced - Immediate | 850-Combined Cycle Block
3690 | Station Service Power Distribution System; General | Balance of Plant | Electrical | U1 | Forced - Immediate | 2024 | Gas | GG | 850 | Combined Cycle Block | RFC | Off-Peak | 248.85 | 237 | 1 | 1 | 3690-Station Service Power Distribution System; General | U1-Forced - Immediate | 850-Combined Cycle Block
3690 | Station Service Power Distribution System; General | Balance of Plant | Electrical | U1 | Forced - Immediate | 2024 | Gas | GG | 851 | CC GT units | SERC | Off-Peak | 26743.2499 | 172.5 | 2 | 2 | 3690-Station Service Power Distribution System; General | U1-Forced - Immediate | 851-CC GT units
3690 | Station Service Power Distribution System; General | Balance of Plant | Electrical | D1 | Forced - Immediate | 2024 | Gas | GG | 851 | CC GT units | WECC | Summer | 2257.05 | 41 | 1 | 1 | 3690-Station Service Power Distribution System; General | D1-Forced - Immediate | 851-CC GT units
3690 | Station Service Power Distribution System; General | Balance of Plant | Electrical | U1 | Forced - Immediate | 2024 | Gas | GG | 851 | CC GT units | TRE | Summer | 516.6 | 54 | 2 | 2 | 3690-Station Service Power Distribution System; General | U1-Forced - Immediate | 851-CC GT units
3690 | Station Service Power Distribution System; General | Balance of Plant | Electrical | U1 | Forced - Immediate | 2024 | Gas | GG | 851 | CC GT units | TRE | Summer | 418.5 | 54 | 6 | 6 | 3690-Station Service Power Distribution System; General | U1-Forced - Immediate | 851-CC GT units
3690 | Station Service Power Distribution System; General | Balance of Plant | Electrical | U1 | Forced - Immediate | 2024 | Gas | GG | 851 | CC GT units | TRE | Summer | 2329.2 | 54 | 1 | 1 | 3690-Station Service Power Distribution System; General | U1-Forced - Immediate | 851-CC GT units
3690 | Station Service Power Distribution System; General | Balance of Plant | Electrical | SF | Startup Failure | 2024 | Gas | GG | 851 | CC GT units | WECC | Off-Peak | 268.95 | 163 | 1 | 1 | 3690-Station Service Power Distribution System; General | SF-Startup Failure | 851-CC GT units
3690 | Station Service Power Distribution System; General | Balance of Plant | Electrical | U1 | Forced - Immediate | 2024 | Gas | GG | 851 | CC GT units | WECC | Summer | 799.6332 | 161 | 1 | 1 | 3690-Station Service Power Distribution System; General | U1-Forced - Immediate | 851-CC GT units
3690 | Station Service Power Distribution System; General | Balance of Plant | Electrical | D3 | Forced - Postponed | 2024 | Waste Heat | WH | 852 | CC steam units | MRO | Off-Peak | 336 | 21 | 1 | 2 | 3690-Station Service Power Distribution System; General | D3-Forced - Postponed | 852-CC steam units
3690 | Station Service Power Distribution System; General | Balance of Plant | Electrical | D3 | Forced - Postponed | 2024 | Waste Heat | WH | 852 | CC steam units | MRO | Off-Peak | 381.2 | 24 | 1 | 1 | 3690-Station Service Power Distribution System; General | D3-Forced - Postponed | 852-CC steam units
3690 | Station Service Power Distribution System; General | Balance of Plant | Electrical | D3 | Forced - Postponed | 2024 | Waste Heat | WH | 852 | CC steam units | MRO | Off-Peak | 384 | 24 | 1 | 2 | 3690-Station Service Power Distribution System; General | D3-Forced - Postponed | 852-CC steam units
3690 | Station Service Power Distribution System; General | Balance of Plant | Electrical | D1 | Forced - Immediate | 2024 | Waste Heat | WH | 852 | CC steam units | WECC | Off-Peak | 187.275 | 113.5 | 1 | 1 | 3690-Station Service Power Distribution System; General | D1-Forced - Immediate | 852-CC steam units
3690 | Station Service Power Distribution System; General | Balance of Plant | Electrical | U1 | Forced - Immediate | 2024 | Waste Heat | WH | 852 | CC steam units | SERC | Off-Peak | 27518.4166 | 177.5 | 1 | 1 | 3690-Station Service Power Distribution System; General | U1-Forced - Immediate | 852-CC steam units
3690 | Station Service Power Distribution System; General | Balance of Plant | Electrical | U1 | Forced - Immediate | 2024 | Waste Heat | WH | 852 | CC steam units | TRE | Summer | 852.5 | 110 | 2 | 2 | 3690-Station Service Power Distribution System; General | U1-Forced - Immediate | 852-CC steam units
3690 | Station Service Power Distribution System; General | Balance of Plant | Electrical | U1 | Forced - Immediate | 2024 | Waste Heat | WH | 852 | CC steam units | TRE | Summer | 1052.3333 | 110 | 1 | 1 | 3690-Station Service Power Distribution System; General | U1-Forced - Immediate | 852-CC steam units
3690 | Station Service Power Distribution System; General | Balance of Plant | Electrical | D1 | Forced - Immediate | 2024 | Gas | GG | 860 | Co-generator Block | MRO | Off-Peak | 260.2333 | 74 | 1 | 1 | 3690-Station Service Power Distribution System; General | D1-Forced - Immediate | 860-Co-generator Block
3690 | Station Service Power Distribution System; General | Balance of Plant | Electrical | D1 | Forced - Immediate | 2024 | Waste Heat | WH | 862 | CoG steam units | RFC | Off-Peak | 1595 | 50 | 1 | 1 | 3690-Station Service Power Distribution System; General | D1-Forced - Immediate | 862-CoG steam units
3700 | Power Station switchyard (non generating unit equipment) | Balance of Plant | Electrical | U1 | Forced - Immediate | 2024 | Coal | CC | 100 | Fossil-Steam | SERC | Summer | 11554.5832 | 275 | 1 | 1 | 3700-Power Station switchyard (non generating unit equipment) | U1-Forced - Immediate | 100-Fossil-Steam
3700 | Power Station switchyard (non generating unit equipment) | Balance of Plant | Electrical | U1 | Forced - Immediate | 2024 | Gas | GG | 100 | Fossil-Steam | SERC | Off-Peak | 370.0664 | 427 | 1 | 1 | 3700-Power Station switchyard (non generating unit equipment) | U1-Forced - Immediate | 100-Fossil-Steam
3700 | Power Station switchyard (non generating unit equipment) | Balance of Plant | Electrical | U1 | Forced - Immediate | 2024 | Gas | GG | 100 | Fossil-Steam | WECC | Summer | 20585.4666 | 61 | 1 | 1 | 3700-Power Station switchyard (non generating unit equipment) | U1-Forced - Immediate | 100-Fossil-Steam
3700 | Power Station switchyard (non generating unit equipment) | Balance of Plant | Electrical | U1 | Forced - Immediate | 2024 | Coal | CC | 100 | Fossil-Steam | WECC | Winter | 1901.4332 | 406 | 1 | 1 | 3700-Power Station switchyard (non generating unit equipment) | U1-Forced - Immediate | 100-Fossil-Steam
3700 | Power Station switchyard (non generating unit equipment) | Balance of Plant | Electrical | D1 | Forced - Immediate | 2024 | Nuclear | NU | 200 | Nuclear | NPCC | Off-Peak | 3549.3331 | 332.75 | 1 | 8 | 3700-Power Station switchyard (non generating unit equipment) | D1-Forced - Immediate | 200-Nuclear
3700 | Power Station switchyard (non generating unit equipment) | Balance of Plant | Electrical | U3 | Forced - Postponed | 2024 | Nuclear | NU | 200 | Nuclear | NPCC | Off-Peak | 34215.6714 | 877.7 | 1 | 8 | 3700-Power Station switchyard (non generating unit equipment) | U3-Forced - Postponed | 200-Nuclear
3700 | Power Station switchyard (non generating unit equipment) | Balance of Plant | Electrical | U1 | Forced - Immediate | 2024 | Gas | GG | 300 | Gas Turbine/Jet Engine (Simple Cycle Operation) | RFC | Off-Peak | 5830.7133 | 92.6 | 1 | 1 | 3700-Power Station switchyard (non generating unit equipment) | U1-Forced - Immediate | 300-Gas Turbine/Jet Engine (Simple Cycle Operation)
3700 | Power Station switchyard (non generating unit equipment) | Balance of Plant | Electrical | U1 | Forced - Immediate | 2024 | Gas | GG | 300 | Gas Turbine/Jet Engine (Simple Cycle Operation) | SERC | Off-Peak | 5722.5 | 76.3 | 1 | 1 | 3700-Power Station switchyard (non generating unit equipment) | U1-Forced - Immediate | 300-Gas Turbine/Jet Engine (Simple Cycle Operation)
3700 | Power Station switchyard (non generating unit equipment) | Balance of Plant | Electrical | D1 | Forced - Immediate | 2024 | Gas | GG | 300 | Gas Turbine/Jet Engine (Simple Cycle Operation) | RFC | Summer | 2541.6667 | 50 | 1 | 1 | 3700-Power Station switchyard (non generating unit equipment) | D1-Forced - Immediate | 300-Gas Turbine/Jet Engine (Simple Cycle Operation)
3700 | Power Station switchyard (non generating unit equipment) | Balance of Plant | Electrical | U1 | Forced - Immediate | 2024 | Gas | GG | 300 | Gas Turbine/Jet Engine (Simple Cycle Operation) | SERC | Off-Peak | 5647.5 | 75.3 | 2 | 2 | 3700-Power Station switchyard (non generating unit equipment) | U1-Forced - Immediate | 300-Gas Turbine/Jet Engine (Simple Cycle Operation)
3700 | Power Station switchyard (non generating unit equipment) | Balance of Plant | Electrical | U1 | Forced - Immediate | 2024 | Gas | GG | 300 | Gas Turbine/Jet Engine (Simple Cycle Operation) | RFC | Summer | 209.9333 | 47 | 1 | 1 | 3700-Power Station switchyard (non generating unit equipment) | U1-Forced - Immediate | 300-Gas Turbine/Jet Engine (Simple Cycle Operation)
3700 | Power Station switchyard (non generating unit equipment) | Balance of Plant | Electrical | U1 | Forced - Immediate | 2024 | Gas | GG | 300 | Gas Turbine/Jet Engine (Simple Cycle Operation) | RFC | Off-Peak | 5792.9333 | 92 | 1 | 1 | 3700-Power Station switchyard (non generating unit equipment) | U1-Forced - Immediate | 300-Gas Turbine/Jet Engine (Simple Cycle Operation)
3700 | Power Station switchyard (non generating unit equipment) | Balance of Plant | Electrical | U1 | Forced - Immediate | 2024 | Gas | GG | 300 | Gas Turbine/Jet Engine (Simple Cycle Operation) | WECC | Off-Peak | 1010.1 | 37 | 1 | 1 | 3700-Power Station switchyard (non generating unit equipment) | U1-Forced - Immediate | 300-Gas Turbine/Jet Engine (Simple Cycle Operation)
3700 | Power Station switchyard (non generating unit equipment) | Balance of Plant | Electrical | U1 | Forced - Immediate | 2024 | Gas | GG | 300 | Gas Turbine/Jet Engine (Simple Cycle Operation) | SERC | Off-Peak | 5685 | 75.8 | 1 | 1 | 3700-Power Station switchyard (non generating unit equipment) | U1-Forced - Immediate | 300-Gas Turbine/Jet Engine (Simple Cycle Operation)
3700 | Power Station switchyard (non generating unit equipment) | Balance of Plant | Electrical | U1 | Forced - Immediate | 2024 | Oil | DI | 300 | Gas Turbine/Jet Engine (Simple Cycle Operation) | NPCC | Winter | 477 | 45 | 1 | 8 | 3700-Power Station switchyard (non generating unit equipment) | U1-Forced - Immediate | 300-Gas Turbine/Jet Engine (Simple Cycle Operation)
3700 | Power Station switchyard (non generating unit equipment) | Balance of Plant | Electrical | U1 | Forced - Immediate | 2024 | Gas | GG | 300 | Gas Turbine/Jet Engine (Simple Cycle Operation) | MRO | Off-Peak | 6450.3733 | 55.1 | 1 | 1 | 3700-Power Station switchyard (non generating unit equipment) | U1-Forced - Immediate | 300-Gas Turbine/Jet Engine (Simple Cycle Operation)
3700 | Power Station switchyard (non generating unit equipment) | Balance of Plant | Electrical | U1 | Forced - Immediate | 2024 | Gas | GG | 300 | Gas Turbine/Jet Engine (Simple Cycle Operation) | RFC | Summer | 64.4 | 16.1 | 1 | 1 | 3700-Power Station switchyard (non generating unit equipment) | U1-Forced - Immediate | 300-Gas Turbine/Jet Engine (Simple Cycle Operation)
3700 | Power Station switchyard (non generating unit equipment) | Balance of Plant | Electrical | U1 | Forced - Immediate | 2024 | Gas | GG | 300 | Gas Turbine/Jet Engine (Simple Cycle Operation) | WECC | Summer | 54.8833 | 37 | 1 | 1 | 3700-Power Station switchyard (non generating unit equipment) | U1-Forced - Immediate | 300-Gas Turbine/Jet Engine (Simple Cycle Operation)
3700 | Power Station switchyard (non generating unit equipment) | Balance of Plant | Electrical | U1 | Forced - Immediate | 2024 | Gas | GG | 300 | Gas Turbine/Jet Engine (Simple Cycle Operation) | RFC | Summer | 669.1665 | 182.5 | 1 | 1 | 3700-Power Station switchyard (non generating unit equipment) | U1-Forced - Immediate | 300-Gas Turbine/Jet Engine (Simple Cycle Operation)
3700 | Power Station switchyard (non generating unit equipment) | Balance of Plant | Electrical | U1 | Forced - Immediate | 2024 | Gas | GG | 300 | Gas Turbine/Jet Engine (Simple Cycle Operation) | WECC | Summer | 159.6 | 38 | 1 | 1 | 3700-Power Station switchyard (non generating unit equipment) | U1-Forced - Immediate | 300-Gas Turbine/Jet Engine (Simple Cycle Operation)
3700 | Power Station switchyard (non generating unit equipment) | Balance of Plant | Electrical | U1 | Forced - Immediate | 2024 | Gas | GG | 300 | Gas Turbine/Jet Engine (Simple Cycle Operation) | SERC | Winter | 98.5999 | 174 | 2 | 2 | 3700-Power Station switchyard (non generating unit equipment) | U1-Forced - Immediate | 300-Gas Turbine/Jet Engine (Simple Cycle Operation)
3700 | Power Station switchyard (non generating unit equipment) | Balance of Plant | Electrical | U1 | Forced - Immediate | 2024 | Gas | GG | 300 | Gas Turbine/Jet Engine (Simple Cycle Operation) | MRO | Winter | 637.3233 | 55.1 | 1 | 1 | 3700-Power Station switchyard (non generating unit equipment) | U1-Forced - Immediate | 300-Gas Turbine/Jet Engine (Simple Cycle Operation)
3700 | Power Station switchyard (non generating unit equipment) | Balance of Plant | Electrical | U1 | Forced - Immediate | 2024 | Gas | GG | 300 | Gas Turbine/Jet Engine (Simple Cycle Operation) | SERC | Summer | 5544.5333 | 113 | 1 | 1 | 3700-Power Station switchyard (non generating unit equipment) | U1-Forced - Immediate | 300-Gas Turbine/Jet Engine (Simple Cycle Operation)
3700 | Power Station switchyard (non generating unit equipment) | Balance of Plant | Electrical | U1 | Forced - Immediate | 2024 | Gas | GG | 300 | Gas Turbine/Jet Engine (Simple Cycle Operation) | TRE | Winter | 769.5 | 45 | 2 | 2 | 3700-Power Station switchyard (non generating unit equipment) | U1-Forced - Immediate | 300-Gas Turbine/Jet Engine (Simple Cycle Operation)
3700 | Power Station switchyard (non generating unit equipment) | Balance of Plant | Electrical | U1 | Forced - Immediate | 2024 | Oil | DI | 300 | Gas Turbine/Jet Engine (Simple Cycle Operation) | SERC | Off-Peak | 31.2 | 36 | 1 | 1 | 3700-Power Station switchyard (non generating unit equipment) | U1-Forced - Immediate | 300-Gas Turbine/Jet Engine (Simple Cycle Operation)
3700 | Power Station switchyard (non generating unit equipment) | Balance of Plant | Electrical | U1 | Forced - Immediate | 2024 | Oil | DI | 300 | Gas Turbine/Jet Engine (Simple Cycle Operation) | NPCC | Winter | 290.25 | 45 | 1 | 8 | 3700-Power Station switchyard (non generating unit equipment) | U1-Forced - Immediate | 300-Gas Turbine/Jet Engine (Simple Cycle Operation)
3700 | Power Station switchyard (non generating unit equipment) | Balance of Plant | Electrical | U1 | Forced - Immediate | 2024 | Hydro | WA | 500 | Pumped Storage/Hydro | RFC | Off-Peak | 903.35 | 203 | 1 | 1 | 3700-Power Station switchyard (non generating unit equipment) | U1-Forced - Immediate | 500-Pumped Storage/Hydro
3700 | Power Station switchyard (non generating unit equipment) | Balance of Plant | Electrical | U1 | Forced - Immediate | 2024 | Hydro | WA | 500 | Pumped Storage/Hydro | WECC | Winter | 158.3332 | 250 | 1 | 1 | 3700-Power Station switchyard (non generating unit equipment) | U1-Forced - Immediate | 500-Pumped Storage/Hydro
3700 | Power Station switchyard (non generating unit equipment) | Balance of Plant | Electrical | U1 | Forced - Immediate | 2024 | Hydro | WA | 500 | Pumped Storage/Hydro | WECC | Summer | 35.55 | 27 | 1 | 1 | 3700-Power Station switchyard (non generating unit equipment) | U1-Forced - Immediate | 500-Pumped Storage/Hydro
3700 | Power Station switchyard (non generating unit equipment) | Balance of Plant | Electrical | U1 | Forced - Immediate | 2024 | Hydro | WA | 500 | Pumped Storage/Hydro | WECC | Summer | 49.5 | 27 | 1 | 1 | 3700-Power Station switchyard (non generating unit equipment) | U1-Forced - Immediate | 500-Pumped Storage/Hydro
3700 | Power Station switchyard (non generating unit equipment) | Balance of Plant | Electrical | U1 | Forced - Immediate | 2024 | Geothermal | GE | 830 | Geothermal | WECC | Off-Peak | 535.5 | 27 | 1 | 1 | 3700-Power Station switchyard (non generating unit equipment) | U1-Forced - Immediate | 830-Geothermal
3700 | Power Station switchyard (non generating unit equipment) | Balance of Plant | Electrical | U1 | Forced - Immediate | 2024 | Geothermal | GE | 830 | Geothermal | WECC | Off-Peak | 454.5 | 27 | 1 | 1 | 3700-Power Station switchyard (non generating unit equipment) | U1-Forced - Immediate | 830-Geothermal
3700 | Power Station switchyard (non generating unit equipment) | Balance of Plant | Electrical | U1 | Forced - Immediate | 2024 | Geothermal | GE | 830 | Geothermal | WECC | Off-Peak | 471.15 | 27 | 1 | 1 | 3700-Power Station switchyard (non generating unit equipment) | U1-Forced - Immediate | 830-Geothermal
3700 | Power Station switchyard (non generating unit equipment) | Balance of Plant | Power Station Switchyard | U1 | Forced - Immediate | 2024 | Gas | GG | 850 | Combined Cycle Block | NPCC | Summer | 310 | 77.5 | 1 | 1 | 3700-Power Station switchyard (non generating unit equipment) | U1-Forced - Immediate | 850-Combined Cycle Block
3700 | Power Station switchyard (non generating unit equipment) | Balance of Plant | Power Station Switchyard | U1 | Forced - Immediate | 2024 | Gas | GG | 851 | CC GT units | SERC | Off-Peak | 47.1 | 157 | 1 | 1 | 3700-Power Station switchyard (non generating unit equipment) | U1-Forced - Immediate | 851-CC GT units
3700 | Power Station switchyard (non generating unit equipment) | Balance of Plant | Power Station Switchyard | U2 | Forced - Delayed | 2024 | Gas | GG | 851 | CC GT units | RFC | Summer | 7875.9733 | 210.4 | 1 | 1 | 3700-Power Station switchyard (non generating unit equipment) | U2-Forced - Delayed | 851-CC GT units
3700 | Power Station switchyard (non generating unit equipment) | Balance of Plant | Power Station Switchyard | U1 | Forced - Immediate | 2024 | Gas | GG | 851 | CC GT units | SERC | Off-Peak | 222.0166 | 173 | 1 | 1 | 3700-Power Station switchyard (non generating unit equipment) | U1-Forced - Immediate | 851-CC GT units
3700 | Power Station switchyard (non generating unit equipment) | Balance of Plant | Power Station Switchyard | U1 | Forced - Immediate | 2024 | Gas | GG | 851 | CC GT units | MRO | Summer | 7700.7932 | 131.6 | 1 | 1 | 3700-Power Station switchyard (non generating unit equipment) | U1-Forced - Immediate | 851-CC GT units
3700 | Power Station switchyard (non generating unit equipment) | Balance of Plant | Power Station Switchyard | U2 | Forced - Delayed | 2024 | Gas | GG | 851 | CC GT units | RFC | Summer | 7866.1916 | 209.3 | 1 | 1 | 3700-Power Station switchyard (non generating unit equipment) | U2-Forced - Delayed | 851-CC GT units
3700 | Power Station switchyard (non generating unit equipment) | Balance of Plant | Power Station Switchyard | U1 | Forced - Immediate | 2024 | Waste Heat | WH | 852 | CC steam units | SERC | Off-Peak | 183.6833 | 107 | 1 | 1 | 3700-Power Station switchyard (non generating unit equipment) | U1-Forced - Immediate | 852-CC steam units
3700 | Power Station switchyard (non generating unit equipment) | Balance of Plant | Power Station Switchyard | U1 | Forced - Immediate | 2024 | Waste Heat | WH | 852 | CC steam units | MRO | Summer | 1893.6033 | 110.2 | 1 | 1 | 3700-Power Station switchyard (non generating unit equipment) | U1-Forced - Immediate | 852-CC steam units
3700 | Power Station switchyard (non generating unit equipment) | Balance of Plant | Power Station Switchyard | U1 | Forced - Immediate | 2024 | Waste Heat | WH | 852 | CC steam units | SERC | Off-Peak | 26.1 | 87 | 1 | 1 | 3700-Power Station switchyard (non generating unit equipment) | U1-Forced - Immediate | 852-CC steam units
3700 | Power Station switchyard (non generating unit equipment) | Balance of Plant | Power Station Switchyard | U2 | Forced - Delayed | 2024 | Waste Heat | WH | 852 | CC steam units | RFC | Summer | 10684.485 | 285.3 | 1 | 1 | 3700-Power Station switchyard (non generating unit equipment) | U2-Forced - Delayed | 852-CC steam units
3700 | Power Station switchyard (non generating unit equipment) | Balance of Plant | Power Station Switchyard | U1 | Forced - Immediate | 2024 | Waste Heat | WH | 852 | CC steam units | MRO | Summer | 521.6133 | 110.2 | 1 | 1 | 3700-Power Station switchyard (non generating unit equipment) | U1-Forced - Immediate | 852-CC steam units
3710 | Transmission line (connected to powerhouse switchyard to 1st Sub | Balance of Plant | Electrical | U1 | Forced - Immediate | 2024 | Gas | GG | 100 | Fossil-Steam | MRO | Off-Peak | 388.325 | 95.1 | 1 | 1 | 3710-Transmission line (connected to powerhouse switchyard to 1st Sub | U1-Forced - Immediate | 100-Fossil-Steam
3710 | Transmission line (connected to powerhouse switchyard to 1st Sub | Balance of Plant | Electrical | D1 | Forced - Immediate | 2024 | Other | WD | 100 | Fossil-Steam | RFC | Winter | 144.75 | 3 | 1 | 1 | 3710-Transmission line (connected to powerhouse switchyard to 1st Sub | D1-Forced - Immediate | 100-Fossil-Steam
3710 | Transmission line (connected to powerhouse switchyard to 1st Sub | Balance of Plant | Electrical | D1 | Forced - Immediate | 2024 | Coal | CC | 100 | Fossil-Steam | WECC | Summer | 93.3333 | 70 | 1 | 1 | 3710-Transmission line (connected to powerhouse switchyard to 1st Sub | D1-Forced - Immediate | 100-Fossil-Steam
3710 | Transmission line (connected to powerhouse switchyard to 1st Sub | Balance of Plant | Electrical | D1 | Forced - Immediate | 2024 | Other | WD | 100 | Fossil-Steam | RFC | Winter | 61.45 | 3 | 1 | 1 | 3710-Transmission line (connected to powerhouse switchyard to 1st Sub | D1-Forced - Immediate | 100-Fossil-Steam
3710 | Transmission line (connected to powerhouse switchyard to 1st Sub | Balance of Plant | Electrical | U1 | Forced - Immediate | 2024 | Other | BM | 100 | Fossil-Steam | WECC | Off-Peak | 106.53 | 30.15 | 1 | 1 | 3710-Transmission line (connected to powerhouse switchyard to 1st Sub | U1-Forced - Immediate | 100-Fossil-Steam
3710 | Transmission line (connected to powerhouse switchyard to 1st Sub | Balance of Plant | Electrical | U1 | Forced - Immediate | 2024 | Coal | CC | 100 | Fossil-Steam | MRO | Summer | 6141.333 | 560 | 1 | 1 | 3710-Transmission line (connected to powerhouse switchyard to 1st Sub | U1-Forced - Immediate | 100-Fossil-Steam
3710 | Transmission line (connected to powerhouse switchyard to 1st Sub | Balance of Plant | Electrical | U1 | Forced - Immediate | 2024 | Coal | CC | 100 | Fossil-Steam | RFC | Winter | 692.9 | 82 | 1 | 1 | 3710-Transmission line (connected to powerhouse switchyard to 1st Sub | U1-Forced - Immediate | 100-Fossil-Steam
3710 | Transmission line (connected to powerhouse switchyard to 1st Sub | Balance of Plant | Electrical | U1 | Forced - Immediate | 2024 | Other | BM | 100 | Fossil-Steam | WECC | Off-Peak | 48.7425 | 30.15 | 1 | 1 | 3710-Transmission line (connected to powerhouse switchyard to 1st Sub | U1-Forced - Immediate | 100-Fossil-Steam
3710 | Transmission line (connected to powerhouse switchyard to 1st Sub | Balance of Plant | Electrical | U1 | Forced - Immediate | 2024 | Other | WD | 100 | Fossil-Steam | SERC | Winter | 1124.4066 | 45.4 | 1 | 1 | 3710-Transmission line (connected to powerhouse switchyard to 1st Sub | U1-Forced - Immediate | 100-Fossil-Steam
3710 | Transmission line (connected to powerhouse switchyard to 1st Sub | Balance of Plant | Electrical | U1 | Forced - Immediate | 2024 | Gas | GG | 300 | Gas Turbine/Jet Engine (Simple Cycle Operation) | SERC | Off-Peak | 39.6666 | 85 | 1 | 1 | 3710-Transmission line (connected to powerhouse switchyard to 1st Sub | U1-Forced - Immediate | 300-Gas Turbine/Jet Engine (Simple Cycle Operation)
3710 | Transmission line (connected to powerhouse switchyard to 1st Sub | Balance of Plant | Electrical | U1 | Forced - Immediate | 2024 | Gas | GG | 300 | Gas Turbine/Jet Engine (Simple Cycle Operation) | WECC | Off-Peak | 141 | 47 | 1 | 1 | 3710-Transmission line (connected to powerhouse switchyard to 1st Sub | U1-Forced - Immediate | 300-Gas Turbine/Jet Engine (Simple Cycle Operation)
3710 | Transmission line (connected to powerhouse switchyard to 1st Sub | Balance of Plant | Electrical | U1 | Forced - Immediate | 2024 | Gas | GG | 300 | Gas Turbine/Jet Engine (Simple Cycle Operation) | WECC | Off-Peak | 2189.025 | 103.5 | 2 | 2 | 3710-Transmission line (connected to powerhouse switchyard to 1st Sub | U1-Forced - Immediate | 300-Gas Turbine/Jet Engine (Simple Cycle Operation)
3710 | Transmission line (connected to powerhouse switchyard to 1st Sub | Balance of Plant | Electrical | U1 | Forced - Immediate | 2024 | Gas | GG | 300 | Gas Turbine/Jet Engine (Simple Cycle Operation) | WECC | Off-Peak | 599 | 20 | 1 | 1 | 3710-Transmission line (connected to powerhouse switchyard to 1st Sub | U1-Forced - Immediate | 300-Gas Turbine/Jet Engine (Simple Cycle Operation)
3710 | Transmission line (connected to powerhouse switchyard to 1st Sub | Balance of Plant | Electrical | U1 | Forced - Immediate | 2024 | Oil | DI | 300 | Gas Turbine/Jet Engine (Simple Cycle Operation) | MRO | Off-Peak | 87.7917 | 21.5 | 1 | 1 | 3710-Transmission line (connected to powerhouse switchyard to 1st Sub | U1-Forced - Immediate | 300-Gas Turbine/Jet Engine (Simple Cycle Operation)
3710 | Transmission line (connected to powerhouse switchyard to 1st Sub | Balance of Plant | Electrical | U1 | Forced - Immediate | 2024 | Gas | GG | 300 | Gas Turbine/Jet Engine (Simple Cycle Operation) | WECC | Off-Peak | 254.5833 | 47 | 1 | 1 | 3710-Transmission line (connected to powerhouse switchyard to 1st Sub | U1-Forced - Immediate | 300-Gas Turbine/Jet Engine (Simple Cycle Operation)
3710 | Transmission line (connected to powerhouse switchyard to 1st Sub | Balance of Plant | Electrical | U1 | Forced - Immediate | 2024 | Gas | GG | 300 | Gas Turbine/Jet Engine (Simple Cycle Operation) | SERC | Off-Peak | 4244.4999 | 195 | 1 | 1 | 3710-Transmission line (connected to powerhouse switchyard to 1st Sub | U1-Forced - Immediate | 300-Gas Turbine/Jet Engine (Simple Cycle Operation)
3710 | Transmission line (connected to powerhouse switchyard to 1st Sub | Balance of Plant | Electrical | U1 | Forced - Immediate | 2024 | Gas | GG | 300 | Gas Turbine/Jet Engine (Simple Cycle Operation) | WECC | Off-Peak | 1662.5 | 175 | 1 | 1 | 3710-Transmission line (connected to powerhouse switchyard to 1st Sub | U1-Forced - Immediate | 300-Gas Turbine/Jet Engine (Simple Cycle Operation)
3710 | Transmission line (connected to powerhouse switchyard to 1st Sub | Balance of Plant | Electrical | U1 | Forced - Immediate | 2024 | Gas | GG | 300 | Gas Turbine/Jet Engine (Simple Cycle Operation) | WECC | Summer | 75.4807 | 44.84 | 1 | 1 | 3710-Transmission line (connected to powerhouse switchyard to 1st Sub | U1-Forced - Immediate | 300-Gas Turbine/Jet Engine (Simple Cycle Operation)
3710 | Transmission line (connected to powerhouse switchyard to 1st Sub | Balance of Plant | Electrical | U1 | Forced - Immediate | 2024 | Gas | GG | 300 | Gas Turbine/Jet Engine (Simple Cycle Operation) | SERC | Winter | 160.1666 | 62 | 4 | 4 | 3710-Transmission line (connected to powerhouse switchyard to 1st Sub | U1-Forced - Immediate | 300-Gas Turbine/Jet Engine (Simple Cycle Operation)
3710 | Transmission line (connected to powerhouse switchyard to 1st Sub | Balance of Plant | Electrical | U1 | Forced - Immediate | 2024 | Gas | GG | 300 | Gas Turbine/Jet Engine (Simple Cycle Operation) | RFC | Summer | 209.6 | 48 | 2 | 2 | 3710-Transmission line (connected to powerhouse switchyard to 1st Sub | U1-Forced - Immediate | 300-Gas Turbine/Jet Engine (Simple Cycle Operation)
3710 | Transmission line (connected to powerhouse switchyard to 1st Sub | Balance of Plant | Electrical | U1 | Forced - Immediate | 2024 | Gas | GG | 300 | Gas Turbine/Jet Engine (Simple Cycle Operation) | SERC | Off-Peak | 3747.2499 | 195 | 1 | 1 | 3710-Transmission line (connected to powerhouse switchyard to 1st Sub | U1-Forced - Immediate | 300-Gas Turbine/Jet Engine (Simple Cycle Operation)
3710 | Transmission line (connected to powerhouse switchyard to 1st Sub | Balance of Plant | Electrical | U1 | Forced - Immediate | 2024 | Gas | GG | 300 | Gas Turbine/Jet Engine (Simple Cycle Operation) | RFC | Winter | 6018.25 | 21 | 1 | 1 | 3710-Transmission line (connected to powerhouse switchyard to 1st Sub | U1-Forced - Immediate | 300-Gas Turbine/Jet Engine (Simple Cycle Operation)
3710 | Transmission line (connected to powerhouse switchyard to 1st Sub | Balance of Plant | Electrical | U1 | Forced - Immediate | 2024 | Gas | GG | 300 | Gas Turbine/Jet Engine (Simple Cycle Operation) | RFC | Winter | 203.2 | 48 | 1 | 1 | 3710-Transmission line (connected to powerhouse switchyard to 1st Sub | U1-Forced - Immediate | 300-Gas Turbine/Jet Engine (Simple Cycle Operation)
3710 | Transmission line (connected to powerhouse switchyard to 1st Sub | Balance of Plant | Electrical | U1 | Forced - Immediate | 2024 | Oil | DI | 300 | Gas Turbine/Jet Engine (Simple Cycle Operation) | RFC | Summer | 133.2017 | 22.9 | 1 | 1 | 3710-Transmission line (connected to powerhouse switchyard to 1st Sub | U1-Forced - Immediate | 300-Gas Turbine/Jet Engine (Simple Cycle Operation)
3710 | Transmission line (connected to powerhouse switchyard to 1st Sub | Balance of Plant | Electrical | U1 | Forced - Immediate | 2024 | Gas | GG | 300 | Gas Turbine/Jet Engine (Simple Cycle Operation) | WECC | Summer | 76.4907 | 45.44 | 1 | 1 | 3710-Transmission line (connected to powerhouse switchyard to 1st Sub | U1-Forced - Immediate | 300-Gas Turbine/Jet Engine (Simple Cycle Operation)
3710 | Transmission line (connected to powerhouse switchyard to 1st Sub | Balance of Plant | Electrical | U1 | Forced - Immediate | 2024 | Oil | DI | 300 | Gas Turbine/Jet Engine (Simple Cycle Operation) | MRO | Off-Peak | 85.3417 | 20.9 | 1 | 1 | 3710-Transmission line (connected to powerhouse switchyard to 1st Sub | U1-Forced - Immediate | 300-Gas Turbine/Jet Engine (Simple Cycle Operation)
3710 | Transmission line (connected to powerhouse switchyard to 1st Sub | Balance of Plant | Electrical | U1 | Forced - Immediate | 2024 | Gas | GG | 300 | Gas Turbine/Jet Engine (Simple Cycle Operation) | SERC | Winter | 80.0833 | 31 | 1 | 1 | 3710-Transmission line (connected to powerhouse switchyard to 1st Sub | U1-Forced - Immediate | 300-Gas Turbine/Jet Engine (Simple Cycle Operation)
3710 | Transmission line (connected to powerhouse switchyard to 1st Sub | Balance of Plant | Electrical | U1 | Forced - Immediate | 2024 | Hydro | WA | 500 | Pumped Storage/Hydro | SERC | Off-Peak | 13.5 | 27 | 1 | 1 | 3710-Transmission line (connected to powerhouse switchyard to 1st Sub | U1-Forced - Immediate | 500-Pumped Storage/Hydro
3710 | Transmission line (connected to powerhouse switchyard to 1st Sub | Balance of Plant | Electrical | U1 | Forced - Immediate | 2024 | Hydro | WA | 500 | Pumped Storage/Hydro | SERC | Off-Peak | 12.35 | 28.5 | 1 | 1 | 3710-Transmission line (connected to powerhouse switchyard to 1st Sub | U1-Forced - Immediate | 500-Pumped Storage/Hydro
3710 | Transmission line (connected to powerhouse switchyard to 1st Sub | Balance of Plant | Electrical | U1 | Forced - Immediate | 2024 | Hydro | WA | 500 | Pumped Storage/Hydro | WECC | Off-Peak | 26.4916 | 93.5 | 1 | 1 | 3710-Transmission line (connected to powerhouse switchyard to 1st Sub | U1-Forced - Immediate | 500-Pumped Storage/Hydro
3710 | Transmission line (connected to powerhouse switchyard to 1st Sub | Balance of Plant | Electrical | U1 | Forced - Immediate | 2024 | Hydro | WA | 500 | Pumped Storage/Hydro | WECC | Off-Peak | 12.4666 | 93.5 | 1 | 1 | 3710-Transmission line (connected to powerhouse switchyard to 1st Sub | U1-Forced - Immediate | 500-Pumped Storage/Hydro
3710 | Transmission line (connected to powerhouse switchyard to 1st Sub | Balance of Plant | Electrical | U1 | Forced - Immediate | 2024 | Hydro | WA | 500 | Pumped Storage/Hydro | WECC | Off-Peak | 91.875 | 122.5 | 1 | 1 | 3710-Transmission line (connected to powerhouse switchyard to 1st Sub | U1-Forced - Immediate | 500-Pumped Storage/Hydro
3710 | Transmission line (connected to powerhouse switchyard to 1st Sub | Balance of Plant | Electrical | U1 | Forced - Immediate | 2024 | Hydro | WA | 500 | Pumped Storage/Hydro | WECC | Off-Peak | 24.9333 | 93.5 | 1 | 2 | 3710-Transmission line (connected to powerhouse switchyard to 1st Sub | U1-Forced - Immediate | 500-Pumped Storage/Hydro
3710 | Transmission line (connected to powerhouse switchyard to 1st Sub | Balance of Plant | Electrical | U1 | Forced - Immediate | 2024 | Hydro | WA | 500 | Pumped Storage/Hydro | WECC | Off-Peak | 63.2916 | 122.5 | 1 | 1 | 3710-Transmission line (connected to powerhouse switchyard to 1st Sub | U1-Forced - Immediate | 500-Pumped Storage/Hydro
3710 | Transmission line (connected to powerhouse switchyard to 1st Sub | Balance of Plant | Electrical | U1 | Forced - Immediate | 2024 | Hydro | WA | 500 | Pumped Storage/Hydro | WECC | Off-Peak | 53.0833 | 122.5 | 1 | 1 | 3710-Transmission line (connected to powerhouse switchyard to 1st Sub | U1-Forced - Immediate | 500-Pumped Storage/Hydro
3710 | Transmission line (connected to powerhouse switchyard to 1st Sub | Balance of Plant | Electrical | U1 | Forced - Immediate | 2024 | Hydro | WA | 500 | Pumped Storage/Hydro | SERC | Off-Peak | 138.225 | 28.5 | 1 | 1 | 3710-Transmission line (connected to powerhouse switchyard to 1st Sub | U1-Forced - Immediate | 500-Pumped Storage/Hydro
3710 | Transmission line (connected to powerhouse switchyard to 1st Sub | Balance of Plant | Electrical | U1 | Forced - Immediate | 2024 | Hydro | WA | 500 | Pumped Storage/Hydro | WECC | Off-Peak | 104.5333 | 28 | 1 | 1 | 3710-Transmission line (connected to powerhouse switchyard to 1st Sub | U1-Forced - Immediate | 500-Pumped Storage/Hydro
3710 | Transmission line (connected to powerhouse switchyard to 1st Sub | Balance of Plant | Electrical | U1 | Forced - Immediate | 2024 | Hydro | WA | 500 | Pumped Storage/Hydro | WECC | Off-Peak | 79.625 | 122.5 | 1 | 1 | 3710-Transmission line (connected to powerhouse switchyard to 1st Sub | U1-Forced - Immediate | 500-Pumped Storage/Hydro
3710 | Transmission line (connected to powerhouse switchyard to 1st Sub | Balance of Plant | Electrical | U1 | Forced - Immediate | 2024 | Hydro | WA | 500 | Pumped Storage/Hydro | SERC | Off-Peak | 379.35 | 27 | 1 | 1 | 3710-Transmission line (connected to powerhouse switchyard to 1st Sub | U1-Forced - Immediate | 500-Pumped Storage/Hydro
3710 | Transmission line (connected to powerhouse switchyard to 1st Sub | Balance of Plant | Electrical | U1 | Forced - Immediate | 2024 | Hydro | WA | 500 | Pumped Storage/Hydro | SERC | Off-Peak | 192.6 | 27 | 1 | 1 | 3710-Transmission line (connected to powerhouse switchyard to 1st Sub | U1-Forced - Immediate | 500-Pumped Storage/Hydro
3710 | Transmission line (connected to powerhouse switchyard to 1st Sub | Balance of Plant | Electrical | U1 | Forced - Immediate | 2024 | Hydro | WA | 500 | Pumped Storage/Hydro | WECC | Off-Peak | 506.3823 | 42.14 | 1 | 1 | 3710-Transmission line (connected to powerhouse switchyard to 1st Sub | U1-Forced - Immediate | 500-Pumped Storage/Hydro
3710 | Transmission line (connected to powerhouse switchyard to 1st Sub | Balance of Plant | Electrical | U1 | Forced - Immediate | 2024 | Hydro | WA | 500 | Pumped Storage/Hydro | WECC | Summer | 28.05 | 93.5 | 1 | 1 | 3710-Transmission line (connected to powerhouse switchyard to 1st Sub | U1-Forced - Immediate | 500-Pumped Storage/Hydro
3710 | Transmission line (connected to powerhouse switchyard to 1st Sub | Balance of Plant | Electrical | U1 | Forced - Immediate | 2024 | Hydro | WA | 500 | Pumped Storage/Hydro | NPCC | Summer | 34.1633 | 27.7 | 1 | 1 | 3710-Transmission line (connected to powerhouse switchyard to 1st Sub | U1-Forced - Immediate | 500-Pumped Storage/Hydro
3710 | Transmission line (connected to powerhouse switchyard to 1st Sub | Balance of Plant | Electrical | U1 | Forced - Immediate | 2024 | Hydro | WA | 500 | Pumped Storage/Hydro | SERC | Off-Peak | 669.1666 | 55 | 4 | 4 | 3710-Transmission line (connected to powerhouse switchyard to 1st Sub | U1-Forced - Immediate | 500-Pumped Storage/Hydro
3710 | Transmission line (connected to powerhouse switchyard to 1st Sub | Balance of Plant | Electrical | U1 | Forced - Immediate | 2024 | Hydro | WA | 500 | Pumped Storage/Hydro | WECC | Summer | 88.825 | 93.5 | 1 | 1 | 3710-Transmission line (connected to powerhouse switchyard to 1st Sub | U1-Forced - Immediate | 500-Pumped Storage/Hydro
3710 | Transmission line (connected to powerhouse switchyard to 1st Sub | Balance of Plant | Electrical | U1 | Forced - Immediate | 2024 | Hydro | WA | 500 | Pumped Storage/Hydro | WECC | Summer | 54.5416 | 93.5 | 1 | 1 | 3710-Transmission line (connected to powerhouse switchyard to 1st Sub | U1-Forced - Immediate | 500-Pumped Storage/Hydro
3710 | Transmission line (connected to powerhouse switchyard to 1st Sub | Balance of Plant | Electrical | U1 | Forced - Immediate | 2024 | Hydro | WA | 500 | Pumped Storage/Hydro | WECC | Summer | 34.2833 | 93.5 | 1 | 1 | 3710-Transmission line (connected to powerhouse switchyard to 1st Sub | U1-Forced - Immediate | 500-Pumped Storage/Hydro
3710 | Transmission line (connected to powerhouse switchyard to 1st Sub | Balance of Plant | Electrical | U1 | Forced - Immediate | 2024 | Hydro | WA | 500 | Pumped Storage/Hydro | NPCC | Summer | 38.3183 | 27.7 | 1 | 1 | 3710-Transmission line (connected to powerhouse switchyard to 1st Sub | U1-Forced - Immediate | 500-Pumped Storage/Hydro
3710 | Transmission line (connected to powerhouse switchyard to 1st Sub | Balance of Plant | Electrical | U1 | Forced - Immediate | 2024 | Hydro | WA | 500 | Pumped Storage/Hydro | WECC | Summer | 944.5333 | 56 | 1 | 1 | 3710-Transmission line (connected to powerhouse switchyard to 1st Sub | U1-Forced - Immediate | 500-Pumped Storage/Hydro
3710 | Transmission line (connected to powerhouse switchyard to 1st Sub | Balance of Plant | Electrical | U1 | Forced - Immediate | 2024 | Hydro | WA | 500 | Pumped Storage/Hydro | SERC | Summer | 61.1333 | 28 | 2 | 2 | 3710-Transmission line (connected to powerhouse switchyard to 1st Sub | U1-Forced - Immediate | 500-Pumped Storage/Hydro
3710 | Transmission line (connected to powerhouse switchyard to 1st Sub | Balance of Plant | Electrical | U1 | Forced - Immediate | 2024 | Hydro | WA | 500 | Pumped Storage/Hydro | SERC | Summer | 140 | 28 | 2 | 2 | 3710-Transmission line (connected to powerhouse switchyard to 1st Sub | U1-Forced - Immediate | 500-Pumped Storage/Hydro
3710 | Transmission line (connected to powerhouse switchyard to 1st Sub | Balance of Plant | Electrical | U1 | Forced - Immediate | 2024 | Hydro | WA | 500 | Pumped Storage/Hydro | WECC | Summer | 59.2166 | 93.5 | 1 | 1 | 3710-Transmission line (connected to powerhouse switchyard to 1st Sub | U1-Forced - Immediate | 500-Pumped Storage/Hydro
3710 | Transmission line (connected to powerhouse switchyard to 1st Sub | Balance of Plant | Electrical | U1 | Forced - Immediate | 2024 | Hydro | WA | 500 | Pumped Storage/Hydro | TRE | Winter | 315.2917 | 40.25 | 1 | 1 | 3710-Transmission line (connected to powerhouse switchyard to 1st Sub | U1-Forced - Immediate | 500-Pumped Storage/Hydro
3710 | Transmission line (connected to powerhouse switchyard to 1st Sub | Balance of Plant | Electrical | U1 | Forced - Immediate | 2024 | Hydro | WA | 500 | Pumped Storage/Hydro | SERC | Summer | 5265 | 195 | 1 | 1 | 3710-Transmission line (connected to powerhouse switchyard to 1st Sub | U1-Forced - Immediate | 500-Pumped Storage/Hydro
3710 | Transmission line (connected to powerhouse switchyard to 1st Sub | Balance of Plant | Electrical | U1 | Forced - Immediate | 2024 | Hydro | WA | 500 | Pumped Storage/Hydro | WECC | Summer | 62.5077 | 42.14 | 1 | 1 | 3710-Transmission line (connected to powerhouse switchyard to 1st Sub | U1-Forced - Immediate | 500-Pumped Storage/Hydro
3710 | Transmission line (connected to powerhouse switchyard to 1st Sub | Balance of Plant | Electrical | U1 | Forced - Immediate | 2024 | Hydro | WA | 500 | Pumped Storage/Hydro | SERC | Summer | 23814.1665 | 410 | 3 | 3 | 3710-Transmission line (connected to powerhouse switchyard to 1st Sub | U1-Forced - Immediate | 500-Pumped Storage/Hydro
3710 | Transmission line (connected to powerhouse switchyard to 1st Sub | Balance of Plant | Electrical | U1 | Forced - Immediate | 2024 | Hydro | WA | 500 | Pumped Storage/Hydro | WECC | Summer | 252.3333 | 20 | 1 | 1 | 3710-Transmission line (connected to powerhouse switchyard to 1st Sub | U1-Forced - Immediate | 500-Pumped Storage/Hydro
3710 | Transmission line (connected to powerhouse switchyard to 1st Sub | Balance of Plant | Electrical | U1 | Forced - Immediate | 2024 | Hydro | WA | 500 | Pumped Storage/Hydro | SERC | Summer | 47555.1 | 57 | 1 | 1 | 3710-Transmission line (connected to powerhouse switchyard to 1st Sub | U1-Forced - Immediate | 500-Pumped Storage/Hydro
3710 | Transmission line (connected to powerhouse switchyard to 1st Sub | Balance of Plant | Electrical | U1 | Forced - Immediate | 2024 | Hydro | WA | 500 | Pumped Storage/Hydro | WECC | Summer | 394.9 | 33 | 1 | 1 | 3710-Transmission line (connected to powerhouse switchyard to 1st Sub | U1-Forced - Immediate | 500-Pumped Storage/Hydro
3710 | Transmission line (connected to powerhouse switchyard to 1st Sub | Balance of Plant | Electrical | U1 | Forced - Immediate | 2024 | Hydro | WA | 500 | Pumped Storage/Hydro | WECC | Winter | 2982.6 | 27 | 1 | 1 | 3710-Transmission line (connected to powerhouse switchyard to 1st Sub | U1-Forced - Immediate | 500-Pumped Storage/Hydro
3710 | Transmission line (connected to powerhouse switchyard to 1st Sub | Balance of Plant | Electrical | U1 | Forced - Immediate | 2024 | Hydro | WA | 500 | Pumped Storage/Hydro | WECC | Winter | 245.9333 | 34 | 1 | 1 | 3710-Transmission line (connected to powerhouse switchyard to 1st Sub | U1-Forced - Immediate | 500-Pumped Storage/Hydro
3710 | Transmission line (connected to powerhouse switchyard to 1st Sub | Balance of Plant | Electrical | U1 | Forced - Immediate | 2024 | Hydro | WA | 500 | Pumped Storage/Hydro | WECC | Winter | 114641.9899 | 83.1 | 1 | 1 | 3710-Transmission line (connected to powerhouse switchyard to 1st Sub | U1-Forced - Immediate | 500-Pumped Storage/Hydro
3710 | Transmission line (connected to powerhouse switchyard to 1st Sub | Balance of Plant | Electrical | U1 | Forced - Immediate | 2024 | Hydro | WA | 500 | Pumped Storage/Hydro | TRE | Winter | 1227.625 | 40.25 | 1 | 1 | 3710-Transmission line (connected to powerhouse switchyard to 1st Sub | U1-Forced - Immediate | 500-Pumped Storage/Hydro
3710 | Transmission line (connected to powerhouse switchyard to 1st Sub | Balance of Plant | Electrical | U1 | Forced - Immediate | 2024 | Hydro | WA | 500 | Pumped Storage/Hydro | WECC | Winter | 2987.1 | 27 | 1 | 1 | 3710-Transmission line (connected to powerhouse switchyard to 1st Sub | U1-Forced - Immediate | 500-Pumped Storage/Hydro
3710 | Transmission line (connected to powerhouse switchyard to 1st Sub | Balance of Plant | Electrical | U1 | Forced - Immediate | 2024 | Coal | CC | 650 | Fluidized Bed | WECC | Summer | 154.7 | 51 | 1 | 1 | 3710-Transmission line (connected to powerhouse switchyard to 1st Sub | U1-Forced - Immediate | 650-Fluidized Bed
3710 | Transmission line (connected to powerhouse switchyard to 1st Sub | Balance of Plant | Electrical | U1 | Forced - Immediate | 2024 | Coal | CC | 650 | Fluidized Bed | WECC | Summer | 341.7 | 51 | 1 | 1 | 3710-Transmission line (connected to powerhouse switchyard to 1st Sub | U1-Forced - Immediate | 650-Fluidized Bed
3710 | Transmission line (connected to powerhouse switchyard to 1st Sub | Balance of Plant | Electrical | D1 | Forced - Immediate | 2024 | Gas | GG | 810 | Multi-boiler/Multi-turbine | MRO | Off-Peak | 133 | 19 | 1 | 1 | 3710-Transmission line (connected to powerhouse switchyard to 1st Sub | D1-Forced - Immediate | 810-Multi-boiler/Multi-turbine
3710 | Transmission line (connected to powerhouse switchyard to 1st Sub | Balance of Plant | Electrical | D1 | Forced - Immediate | 2024 | Gas | GG | 810 | Multi-boiler/Multi-turbine | MRO | Off-Peak | 171.5 | 42 | 1 | 1 | 3710-Transmission line (connected to powerhouse switchyard to 1st Sub | D1-Forced - Immediate | 810-Multi-boiler/Multi-turbine
3710 | Transmission line (connected to powerhouse switchyard to 1st Sub | Balance of Plant | Electrical | D1 | Forced - Immediate | 2024 | Coal | CC | 810 | Multi-boiler/Multi-turbine | RFC | Off-Peak | 3825.85 | 119 | 1 | 1 | 3710-Transmission line (connected to powerhouse switchyard to 1st Sub | D1-Forced - Immediate | 810-Multi-boiler/Multi-turbine
3710 | Transmission line (connected to powerhouse switchyard to 1st Sub | Balance of Plant | Electrical | D1 | Forced - Immediate | 2024 | Geothermal | GE | 830 | Geothermal | WECC | Off-Peak | 0 | 0 | 2 | 18 | 3710-Transmission line (connected to powerhouse switchyard to 1st Sub | D1-Forced - Immediate | 830-Geothermal
3710 | Transmission line (connected to powerhouse switchyard to 1st Sub | Balance of Plant | Electrical | D1 | Forced - Immediate | 2024 | Geothermal | GE | 830 | Geothermal | WECC | Winter | 0 | 0 | 2 | 8 | 3710-Transmission line (connected to powerhouse switchyard to 1st Sub | D1-Forced - Immediate | 830-Geothermal
3710 | Transmission line (connected to powerhouse switchyard to 1st Sub | Balance of Plant | Electrical | U1 | Forced - Immediate | 2024 | Geothermal | GE | 830 | Geothermal | WECC | Off-Peak | 91.245 | 35.55 | 1 | 1 | 3710-Transmission line (connected to powerhouse switchyard to 1st Sub | U1-Forced - Immediate | 830-Geothermal
3710 | Transmission line (connected to powerhouse switchyard to 1st Sub | Balance of Plant | Power Station Switchyard | U1 | Forced - Immediate | 2024 | Gas | GG | 850 | Combined Cycle Block | SERC | Off-Peak | 5857.133 | 539 | 1 | 1 | 3710-Transmission line (connected to powerhouse switchyard to 1st Sub | U1-Forced - Immediate | 850-Combined Cycle Block
3710 | Transmission line (connected to powerhouse switchyard to 1st Sub | Balance of Plant | Power Station Switchyard | U1 | Forced - Immediate | 2024 | Gas | GG | 850 | Combined Cycle Block | SERC | Winter | 186455.235 | 27.9 | 1 | 1 | 3710-Transmission line (connected to powerhouse switchyard to 1st Sub | U1-Forced - Immediate | 850-Combined Cycle Block
3710 | Transmission line (connected to powerhouse switchyard to 1st Sub | Balance of Plant | Power Station Switchyard | U1 | Forced - Immediate | 2024 | Gas | GG | 851 | CC GT units | WECC | Summer | 2094.75 | 147 | 1 | 1 | 3710-Transmission line (connected to powerhouse switchyard to 1st Sub | U1-Forced - Immediate | 851-CC GT units
3710 | Transmission line (connected to powerhouse switchyard to 1st Sub | Balance of Plant | Power Station Switchyard | U1 | Forced - Immediate | 2024 | Gas | GG | 851 | CC GT units | WECC | Summer | 6046.6 | 147 | 1 | 1 | 3710-Transmission line (connected to powerhouse switchyard to 1st Sub | U1-Forced - Immediate | 851-CC GT units
3710 | Transmission line (connected to powerhouse switchyard to 1st Sub | Balance of Plant | Power Station Switchyard | U1 | Forced - Immediate | 2024 | Gas | GG | 851 | CC GT units | NPCC | Off-Peak | 6349.5832 | 245 | 1 | 1 | 3710-Transmission line (connected to powerhouse switchyard to 1st Sub | U1-Forced - Immediate | 851-CC GT units
3710 | Transmission line (connected to powerhouse switchyard to 1st Sub | Balance of Plant | Power Station Switchyard | U1 | Forced - Immediate | 2024 | Waste Heat | WH | 852 | CC steam units | TRE | Winter | 29373.1666 | 170 | 1 | 1 | 3710-Transmission line (connected to powerhouse switchyard to 1st Sub | U1-Forced - Immediate | 852-CC steam units
3710 | Transmission line (connected to powerhouse switchyard to 1st Sub | Balance of Plant | Power Station Switchyard | U1 | Forced - Immediate | 2024 | Waste Heat | WH | 852 | CC steam units | WECC | Summer | 4129.6666 | 260 | 1 | 1 | 3710-Transmission line (connected to powerhouse switchyard to 1st Sub | U1-Forced - Immediate | 852-CC steam units
3710 | Transmission line (connected to powerhouse switchyard to 1st Sub | Balance of Plant | Power Station Switchyard | D1 | Forced - Immediate | 2024 | Waste Heat | WH | 852 | CC steam units | NPCC | Off-Peak | 3524.6666 | 136 | 1 | 1 | 3710-Transmission line (connected to powerhouse switchyard to 1st Sub | D1-Forced - Immediate | 852-CC steam units
3710 | Transmission line (connected to powerhouse switchyard to 1st Sub | Balance of Plant | Power Station Switchyard | D1 | Forced - Immediate | 2024 | Waste Heat | WH | 852 | CC steam units | RFC | Summer | 42728 | 70 | 1 | 1 | 3710-Transmission line (connected to powerhouse switchyard to 1st Sub | D1-Forced - Immediate | 852-CC steam units
3710 | Transmission line (connected to powerhouse switchyard to 1st Sub | Balance of Plant | Power Station Switchyard | U1 | Forced - Immediate | 2024 | Waste Heat | WH | 852 | CC steam units | WECC | Winter | 428.4165 | 265 | 1 | 1 | 3710-Transmission line (connected to powerhouse switchyard to 1st Sub | U1-Forced - Immediate | 852-CC steam units
3710 | Transmission line (connected to powerhouse switchyard to 1st Sub | Balance of Plant | Electrical | U1 | Forced - Immediate | 2024 | Gas | GG | 861 | CoG GT units | SERC | Off-Peak | 11563.9332 | 143 | 1 | 1 | 3710-Transmission line (connected to powerhouse switchyard to 1st Sub | U1-Forced - Immediate | 861-CoG GT units
3710 | Transmission line (connected to powerhouse switchyard to 1st Sub | Balance of Plant | Electrical | U1 | Forced - Immediate | 2024 | Gas | GG | 861 | CoG GT units | NPCC | Off-Peak | 23576 | 48 | 1 | 1 | 3710-Transmission line (connected to powerhouse switchyard to 1st Sub | U1-Forced - Immediate | 861-CoG GT units
3710 | Transmission line (connected to powerhouse switchyard to 1st Sub | Balance of Plant | Electrical | U1 | Forced - Immediate | 2024 | Gas | GG | 861 | CoG GT units | NPCC | Off-Peak | 23743.2 | 48 | 1 | 1 | 3710-Transmission line (connected to powerhouse switchyard to 1st Sub | U1-Forced - Immediate | 861-CoG GT units
3710 | Transmission line (connected to powerhouse switchyard to 1st Sub | Balance of Plant | Electrical | U1 | Forced - Immediate | 2024 | Waste Heat | WH | 862 | CoG steam units | NPCC | Off-Peak | 12397.5 | 25 | 1 | 1 | 3710-Transmission line (connected to powerhouse switchyard to 1st Sub | U1-Forced - Immediate | 862-CoG steam units
3720 | Transmission equipment at the 1st substation) | Balance of Plant | Electrical | U1 | Forced - Immediate | 2024 | Coal | CC | 100 | Fossil-Steam | MRO | Winter | 3475.7329 | 686 | 1 | 1 | 3720-Transmission equipment at the 1st substation) | U1-Forced - Immediate | 100-Fossil-Steam
3720 | Transmission equipment at the 1st substation) | Balance of Plant | Electrical | U2 | Forced - Delayed | 2024 | Gas | GG | 100 | Fossil-Steam | TRE | Summer | 4071.8333 | 110 | 1 | 1 | 3720-Transmission equipment at the 1st substation) | U2-Forced - Delayed | 100-Fossil-Steam
3720 | Transmission equipment at the 1st substation) | Balance of Plant | Electrical | U1 | Forced - Immediate | 2024 | Nuclear | NU | 200 | Nuclear | TRE | Summer | 244152.8858 | 1235.8 | 1 | 1 | 3720-Transmission equipment at the 1st substation) | U1-Forced - Immediate | 200-Nuclear
3720 | Transmission equipment at the 1st substation) | Balance of Plant | Electrical | U1 | Forced - Immediate | 2024 | Gas | GG | 300 | Gas Turbine/Jet Engine (Simple Cycle Operation) | TRE | Off-Peak | 2721.6 | 168 | 1 | 1 | 3720-Transmission equipment at the 1st substation) | U1-Forced - Immediate | 300-Gas Turbine/Jet Engine (Simple Cycle Operation)
3720 | Transmission equipment at the 1st substation) | Balance of Plant | Electrical | U1 | Forced - Immediate | 2024 | Gas | GG | 300 | Gas Turbine/Jet Engine (Simple Cycle Operation) | TRE | Off-Peak | 159.8166 | 43 | 1 | 1 | 3720-Transmission equipment at the 1st substation) | U1-Forced - Immediate | 300-Gas Turbine/Jet Engine (Simple Cycle Operation)
3720 | Transmission equipment at the 1st substation) | Balance of Plant | Electrical | U1 | Forced - Immediate | 2024 | Gas | GG | 300 | Gas Turbine/Jet Engine (Simple Cycle Operation) | TRE | Off-Peak | 208.55 | 43 | 1 | 1 | 3720-Transmission equipment at the 1st substation) | U1-Forced - Immediate | 300-Gas Turbine/Jet Engine (Simple Cycle Operation)
3720 | Transmission equipment at the 1st substation) | Balance of Plant | Electrical | U1 | Forced - Immediate | 2024 | Gas | GG | 300 | Gas Turbine/Jet Engine (Simple Cycle Operation) | TRE | Off-Peak | 6280.3999 | 168 | 1 | 1 | 3720-Transmission equipment at the 1st substation) | U1-Forced - Immediate | 300-Gas Turbine/Jet Engine (Simple Cycle Operation)
3720 | Transmission equipment at the 1st substation) | Balance of Plant | Electrical | U1 | Forced - Immediate | 2024 | Gas | GG | 300 | Gas Turbine/Jet Engine (Simple Cycle Operation) | TRE | Off-Peak | 6532.3999 | 168 | 1 | 1 | 3720-Transmission equipment at the 1st substation) | U1-Forced - Immediate | 300-Gas Turbine/Jet Engine (Simple Cycle Operation)
3720 | Transmission equipment at the 1st substation) | Balance of Plant | Electrical | U1 | Forced - Immediate | 2024 | Gas | GG | 300 | Gas Turbine/Jet Engine (Simple Cycle Operation) | TRE | Summer | 172.3166 | 49 | 2 | 2 | 3720-Transmission equipment at the 1st substation) | U1-Forced - Immediate | 300-Gas Turbine/Jet Engine (Simple Cycle Operation)
3720 | Transmission equipment at the 1st substation) | Balance of Plant | Electrical | U1 | Forced - Immediate | 2024 | Gas | GG | 300 | Gas Turbine/Jet Engine (Simple Cycle Operation) | TRE | Off-Peak | 285.6 | 168 | 1 | 1 | 3720-Transmission equipment at the 1st substation) | U1-Forced - Immediate | 300-Gas Turbine/Jet Engine (Simple Cycle Operation)
3720 | Transmission equipment at the 1st substation) | Balance of Plant | Electrical | U1 | Forced - Immediate | 2024 | Gas | GG | 300 | Gas Turbine/Jet Engine (Simple Cycle Operation) | TRE | Summer | 39191.5999 | 168 | 1 | 1 | 3720-Transmission equipment at the 1st substation) | U1-Forced - Immediate | 300-Gas Turbine/Jet Engine (Simple Cycle Operation)
3720 | Transmission equipment at the 1st substation) | Balance of Plant | Electrical | U1 | Forced - Immediate | 2024 | Gas | GG | 300 | Gas Turbine/Jet Engine (Simple Cycle Operation) | TRE | Off-Peak | 24606.3999 | 168 | 1 | 1 | 3720-Transmission equipment at the 1st substation) | U1-Forced - Immediate | 300-Gas Turbine/Jet Engine (Simple Cycle Operation)
3720 | Transmission equipment at the 1st substation) | Balance of Plant | Electrical | U1 | Forced - Immediate | 2024 | Gas | GG | 300 | Gas Turbine/Jet Engine (Simple Cycle Operation) | TRE | Winter | 2322 | 43 | 1 | 1 | 3720-Transmission equipment at the 1st substation) | U1-Forced - Immediate | 300-Gas Turbine/Jet Engine (Simple Cycle Operation)
3720 | Transmission equipment at the 1st substation) | Balance of Plant | Electrical | U1 | Forced - Immediate | 2024 | Gas | GG | 300 | Gas Turbine/Jet Engine (Simple Cycle Operation) | TRE | Off-Peak | 3698.7999 | 168 | 1 | 1 | 3720-Transmission equipment at the 1st substation) | U1-Forced - Immediate | 300-Gas Turbine/Jet Engine (Simple Cycle Operation)
3720 | Transmission equipment at the 1st substation) | Balance of Plant | Electrical | U1 | Forced - Immediate | 2024 | Gas | GG | 300 | Gas Turbine/Jet Engine (Simple Cycle Operation) | WECC | Winter | 11 | 20 | 1 | 1 | 3720-Transmission equipment at the 1st substation) | U1-Forced - Immediate | 300-Gas Turbine/Jet Engine (Simple Cycle Operation)
3720 | Transmission equipment at the 1st substation) | Balance of Plant | Electrical | U1 | Forced - Immediate | 2024 | Oil | DI | 300 | Gas Turbine/Jet Engine (Simple Cycle Operation) | WECC | Winter | 10 | 20 | 1 | 1 | 3720-Transmission equipment at the 1st substation) | U1-Forced - Immediate | 300-Gas Turbine/Jet Engine (Simple Cycle Operation)
3720 | Transmission equipment at the 1st substation) | Balance of Plant | Electrical | U2 | Forced - Delayed | 2024 | Gas | GG | 300 | Gas Turbine/Jet Engine (Simple Cycle Operation) | TRE | Summer | 726.8333 | 49 | 2 | 2 | 3720-Transmission equipment at the 1st substation) | U2-Forced - Delayed | 300-Gas Turbine/Jet Engine (Simple Cycle Operation)
3720 | Transmission equipment at the 1st substation) | Balance of Plant | Electrical | D1 | Forced - Immediate | 2024 | Hydro | WA | 500 | Pumped Storage/Hydro | RFC | Winter | 150 | 7.5 | 1 | 1 | 3720-Transmission equipment at the 1st substation) | D1-Forced - Immediate | 500-Pumped Storage/Hydro
3720 | Transmission equipment at the 1st substation) | Balance of Plant | Electrical | U1 | Forced - Immediate | 2024 | Hydro | WA | 500 | Pumped Storage/Hydro | RFC | Summer | 374.375 | 37.5 | 3 | 3 | 3720-Transmission equipment at the 1st substation) | U1-Forced - Immediate | 500-Pumped Storage/Hydro
3720 | Transmission equipment at the 1st substation) | Balance of Plant | Electrical | U1 | Forced - Immediate | 2024 | Hydro | WA | 500 | Pumped Storage/Hydro | RFC | Summer | 61.2333 | 22 | 1 | 1 | 3720-Transmission equipment at the 1st substation) | U1-Forced - Immediate | 500-Pumped Storage/Hydro
3720 | Transmission equipment at the 1st substation) | Balance of Plant | Electrical | U1 | Forced - Immediate | 2024 | Hydro | WA | 500 | Pumped Storage/Hydro | RFC | Summer | 64.9 | 22 | 1 | 1 | 3720-Transmission equipment at the 1st substation) | U1-Forced - Immediate | 500-Pumped Storage/Hydro
3720 | Transmission equipment at the 1st substation) | Balance of Plant | Electrical | D1 | Forced - Immediate | 2024 | Hydro | WA | 500 | Pumped Storage/Hydro | RFC | Winter | 14268 | 20.5 | 1 | 1 | 3720-Transmission equipment at the 1st substation) | D1-Forced - Immediate | 500-Pumped Storage/Hydro
3720 | Transmission equipment at the 1st substation) | Balance of Plant | Electrical | U2 | Forced - Delayed | 2024 | Hydro | WA | 500 | Pumped Storage/Hydro | WECC | Summer | 1068.858 | 59.88 | 1 | 1 | 3720-Transmission equipment at the 1st substation) | U2-Forced - Delayed | 500-Pumped Storage/Hydro
3720 | Transmission equipment at the 1st substation) | Balance of Plant | Electrical | U1 | Forced - Immediate | 2024 | Hydro | WA | 500 | Pumped Storage/Hydro | RFC | Summer | 216.15 | 33 | 1 | 1 | 3720-Transmission equipment at the 1st substation) | U1-Forced - Immediate | 500-Pumped Storage/Hydro
3720 | Transmission equipment at the 1st substation) | Balance of Plant | Electrical | U1 | Forced - Immediate | 2024 | Hydro | WA | 500 | Pumped Storage/Hydro | RFC | Summer | 92.4 | 22 | 1 | 1 | 3720-Transmission equipment at the 1st substation) | U1-Forced - Immediate | 500-Pumped Storage/Hydro
3720 | Transmission equipment at the 1st substation) | Balance of Plant | Electrical | U1 | Forced - Immediate | 2024 | Hydro | WA | 500 | Pumped Storage/Hydro | RFC | Summer | 89.1 | 22 | 1 | 1 | 3720-Transmission equipment at the 1st substation) | U1-Forced - Immediate | 500-Pumped Storage/Hydro
3720 | Transmission equipment at the 1st substation) | Balance of Plant | Electrical | U1 | Forced - Immediate | 2024 | Hydro | WA | 500 | Pumped Storage/Hydro | NPCC | Winter | 3484 | 30 | 1 | 1 | 3720-Transmission equipment at the 1st substation) | U1-Forced - Immediate | 500-Pumped Storage/Hydro
3720 | Transmission equipment at the 1st substation) | Balance of Plant | Electrical | U2 | Forced - Delayed | 2024 | Hydro | WA | 500 | Pumped Storage/Hydro | WECC | Summer | 637.3873 | 37.42 | 1 | 1 | 3720-Transmission equipment at the 1st substation) | U2-Forced - Delayed | 500-Pumped Storage/Hydro
3720 | Transmission equipment at the 1st substation) | Balance of Plant | Electrical | U1 | Forced - Immediate | 2024 | Gas | OG | 800 | Miscellaneous | RFC | Off-Peak | 876.25 | 75 | 1 | 1 | 3720-Transmission equipment at the 1st substation) | U1-Forced - Immediate | 800-Miscellaneous
3720 | Transmission equipment at the 1st substation) | Balance of Plant | Electrical | U1 | Forced - Immediate | 2024 | Geothermal | GE | 830 | Geothermal | WECC | Off-Peak | 162.9 | 27 | 1 | 1 | 3720-Transmission equipment at the 1st substation) | U1-Forced - Immediate | 830-Geothermal
3720 | Transmission equipment at the 1st substation) | Balance of Plant | Electrical | U1 | Forced - Immediate | 2024 | Geothermal | GE | 830 | Geothermal | WECC | Off-Peak | 225 | 27 | 1 | 1 | 3720-Transmission equipment at the 1st substation) | U1-Forced - Immediate | 830-Geothermal
3720 | Transmission equipment at the 1st substation) | Balance of Plant | Electrical | U1 | Forced - Immediate | 2024 | Geothermal | GE | 830 | Geothermal | WECC | Off-Peak | 226.8 | 27 | 1 | 1 | 3720-Transmission equipment at the 1st substation) | U1-Forced - Immediate | 830-Geothermal
3720 | Transmission equipment at the 1st substation) | Balance of Plant | Power Station Switchyard | SF | Startup Failure | 2024 | Gas | GG | 850 | Combined Cycle Block | WECC | Off-Peak | 827.2 | 48 | 1 | 1 | 3720-Transmission equipment at the 1st substation) | SF-Startup Failure | 850-Combined Cycle Block
3720 | Transmission equipment at the 1st substation) | Balance of Plant | Power Station Switchyard | U1 | Forced - Immediate | 2024 | Gas | GG | 851 | CC GT units | NPCC | Winter | 8547 | 259 | 1 | 1 | 3720-Transmission equipment at the 1st substation) | U1-Forced - Immediate | 851-CC GT units
3720 | Transmission equipment at the 1st substation) | Balance of Plant | Power Station Switchyard | D1 | Forced - Immediate | 2024 | Waste Heat | WH | 852 | CC steam units | RFC | Off-Peak | 12.65 | 33 | 1 | 1 | 3720-Transmission equipment at the 1st substation) | D1-Forced - Immediate | 852-CC steam units
3730 | Transmission equipment beyond the 1st substation | Balance of Plant | Electrical | U1 | Forced - Immediate | 2024 | Oil | DI | 300 | Gas Turbine/Jet Engine (Simple Cycle Operation) | RFC | Off-Peak | 81.2 | 21 | 1 | 1 | 3730-Transmission equipment beyond the 1st substation | U1-Forced - Immediate | 300-Gas Turbine/Jet Engine (Simple Cycle Operation)
3730 | Transmission equipment beyond the 1st substation | Balance of Plant | Electrical | U1 | Forced - Immediate | 2024 | Gas | GG | 300 | Gas Turbine/Jet Engine (Simple Cycle Operation) | WECC | Off-Peak | 6822.8 | 148 | 1 | 1 | 3730-Transmission equipment beyond the 1st substation | U1-Forced - Immediate | 300-Gas Turbine/Jet Engine (Simple Cycle Operation)
3730 | Transmission equipment beyond the 1st substation | Balance of Plant | Electrical | U1 | Forced - Immediate | 2024 | Gas | GG | 300 | Gas Turbine/Jet Engine (Simple Cycle Operation) | WECC | Off-Peak | 6636 | 144 | 1 | 1 | 3730-Transmission equipment beyond the 1st substation | U1-Forced - Immediate | 300-Gas Turbine/Jet Engine (Simple Cycle Operation)
3730 | Transmission equipment beyond the 1st substation | Balance of Plant | Electrical | U1 | Forced - Immediate | 2024 | Oil | DI | 300 | Gas Turbine/Jet Engine (Simple Cycle Operation) | RFC | Off-Peak | 78.1067 | 20.2 | 1 | 1 | 3730-Transmission equipment beyond the 1st substation | U1-Forced - Immediate | 300-Gas Turbine/Jet Engine (Simple Cycle Operation)
3730 | Transmission equipment beyond the 1st substation | Balance of Plant | Electrical | U1 | Forced - Immediate | 2024 | Hydro | WA | 500 | Pumped Storage/Hydro | RFC | Off-Peak | 87.6333 | 22 | 2 | 2 | 3730-Transmission equipment beyond the 1st substation | U1-Forced - Immediate | 500-Pumped Storage/Hydro
3730 | Transmission equipment beyond the 1st substation | Balance of Plant | Electrical | U1 | Forced - Immediate | 2024 | Hydro | WA | 500 | Pumped Storage/Hydro | NPCC | Summer | 437.0833 | 25 | 1 | 1 | 3730-Transmission equipment beyond the 1st substation | U1-Forced - Immediate | 500-Pumped Storage/Hydro
3730 | Transmission equipment beyond the 1st substation | Balance of Plant | Electrical | U1 | Forced - Immediate | 2024 | Hydro | WA | 500 | Pumped Storage/Hydro | WECC | Winter | 1154.725 | 52.25 | 1 | 1 | 3730-Transmission equipment beyond the 1st substation | U1-Forced - Immediate | 500-Pumped Storage/Hydro
3730 | Transmission equipment beyond the 1st substation | Balance of Plant | Electrical | U1 | Forced - Immediate | 2024 | Hydro | WA | 500 | Pumped Storage/Hydro | WECC | Winter | 796.8125 | 52.25 | 1 | 1 | 3730-Transmission equipment beyond the 1st substation | U1-Forced - Immediate | 500-Pumped Storage/Hydro
3730 | Transmission equipment beyond the 1st substation | Balance of Plant | Electrical | U1 | Forced - Immediate | 2024 | Hydro | WA | 500 | Pumped Storage/Hydro | WECC | Summer | 3255.875 | 42.7 | 1 | 1 | 3730-Transmission equipment beyond the 1st substation | U1-Forced - Immediate | 500-Pumped Storage/Hydro
3730 | Transmission equipment beyond the 1st substation | Balance of Plant | Electrical | U1 | Forced - Immediate | 2024 | Hydro | WA | 500 | Pumped Storage/Hydro | WECC | Winter | 19.1583 | 52.25 | 1 | 1 | 3730-Transmission equipment beyond the 1st substation | U1-Forced - Immediate | 500-Pumped Storage/Hydro
3730 | Transmission equipment beyond the 1st substation | Balance of Plant | Electrical | U1 | Forced - Immediate | 2024 | Hydro | WA | 500 | Pumped Storage/Hydro | WECC | Winter | 1810.4 | 31 | 1 | 1 | 3730-Transmission equipment beyond the 1st substation | U1-Forced - Immediate | 500-Pumped Storage/Hydro
3730 | Transmission equipment beyond the 1st substation | Balance of Plant | Electrical | U1 | Forced - Immediate | 2024 | Hydro | WA | 500 | Pumped Storage/Hydro | WECC | Winter | 1580.4 | 27 | 1 | 1 | 3730-Transmission equipment beyond the 1st substation | U1-Forced - Immediate | 500-Pumped Storage/Hydro
3730 | Transmission equipment beyond the 1st substation | Balance of Plant | Electrical | U1 | Forced - Immediate | 2024 | Hydro | WA | 500 | Pumped Storage/Hydro | WECC | Winter | 7079.875 | 52.25 | 1 | 1 | 3730-Transmission equipment beyond the 1st substation | U1-Forced - Immediate | 500-Pumped Storage/Hydro
3730 | Transmission equipment beyond the 1st substation | Balance of Plant | Electrical | U1 | Forced - Immediate | 2024 | Hydro | WA | 500 | Pumped Storage/Hydro | WECC | Winter | 2507.6333 | 22 | 2 | 2 | 3730-Transmission equipment beyond the 1st substation | U1-Forced - Immediate | 500-Pumped Storage/Hydro
3730 | Transmission equipment beyond the 1st substation | Balance of Plant | Electrical | U1 | Forced - Immediate | 2024 | Hydro | WA | 500 | Pumped Storage/Hydro | WECC | Winter | 2966.7 | 22 | 1 | 1 | 3730-Transmission equipment beyond the 1st substation | U1-Forced - Immediate | 500-Pumped Storage/Hydro
3730 | Transmission equipment beyond the 1st substation | Balance of Plant | Electrical | U1 | Forced - Immediate | 2024 | Hydro | WA | 500 | Pumped Storage/Hydro | WECC | Winter | 3538.3333 | 22 | 1 | 1 | 3730-Transmission equipment beyond the 1st substation | U1-Forced - Immediate | 500-Pumped Storage/Hydro
3730 | Transmission equipment beyond the 1st substation | Balance of Plant | Electrical | U2 | Forced - Delayed | 2024 | Hydro | WA | 500 | Pumped Storage/Hydro | WECC | Winter | 208.1291 | 52.25 | 1 | 1 | 3730-Transmission equipment beyond the 1st substation | U2-Forced - Delayed | 500-Pumped Storage/Hydro
3730 | Transmission equipment beyond the 1st substation | Balance of Plant | Electrical | U1 | Forced - Immediate | 2024 | Other | BM | 650 | Fluidized Bed | WECC | Summer | 84.3 | 18 | 1 | 1 | 3730-Transmission equipment beyond the 1st substation | U1-Forced - Immediate | 650-Fluidized Bed
3730 | Transmission equipment beyond the 1st substation | Balance of Plant | Electrical | U1 | Forced - Immediate | 2024 | Other | BM | 650 | Fluidized Bed | WECC | Winter | 184.8 | 18 | 1 | 1 | 3730-Transmission equipment beyond the 1st substation | U1-Forced - Immediate | 650-Fluidized Bed
3730 | Transmission equipment beyond the 1st substation | Balance of Plant | Electrical | D1 | Forced - Immediate | 2024 | Coal | CC | 810 | Multi-boiler/Multi-turbine | RFC | Winter | 845 | 169 | 1 | 1 | 3730-Transmission equipment beyond the 1st substation | D1-Forced - Immediate | 810-Multi-boiler/Multi-turbine
3730 | Transmission equipment beyond the 1st substation | Balance of Plant | Electrical | U1 | Forced - Immediate | 2024 | Geothermal | GE | 830 | Geothermal | WECC | Winter | 149.5 | 23 | 1 | 1 | 3730-Transmission equipment beyond the 1st substation | U1-Forced - Immediate | 830-Geothermal
3730 | Transmission equipment beyond the 1st substation | Balance of Plant | Power Station Switchyard | D1 | Forced - Immediate | 2024 | Gas | GG | 850 | Combined Cycle Block | NPCC | Off-Peak | 1532.52 | 18.92 | 1 | 1 | 3730-Transmission equipment beyond the 1st substation | D1-Forced - Immediate | 850-Combined Cycle Block
3730 | Transmission equipment beyond the 1st substation | Balance of Plant | Power Station Switchyard | D1 | Forced - Immediate | 2024 | Gas | GG | 850 | Combined Cycle Block | NPCC | Off-Peak | 2005.52 | 18.92 | 1 | 1 | 3730-Transmission equipment beyond the 1st substation | D1-Forced - Immediate | 850-Combined Cycle Block
3730 | Transmission equipment beyond the 1st substation | Balance of Plant | Power Station Switchyard | U1 | Forced - Immediate | 2024 | Gas | GG | 850 | Combined Cycle Block | WECC | Summer | 1083.775 | 281.5 | 1 | 1 | 3730-Transmission equipment beyond the 1st substation | U1-Forced - Immediate | 850-Combined Cycle Block
3730 | Transmission equipment beyond the 1st substation | Balance of Plant | Power Station Switchyard | D1 | Forced - Immediate | 2024 | Gas | GG | 850 | Combined Cycle Block | NPCC | Off-Peak | 14492.52 | 178.92 | 1 | 1 | 3730-Transmission equipment beyond the 1st substation | D1-Forced - Immediate | 850-Combined Cycle Block
3730 | Transmission equipment beyond the 1st substation | Balance of Plant | Power Station Switchyard | U1 | Forced - Immediate | 2024 | Gas | GG | 850 | Combined Cycle Block | NPCC | Summer | 21587.475 | 316.3 | 1 | 1 | 3730-Transmission equipment beyond the 1st substation | U1-Forced - Immediate | 850-Combined Cycle Block
3730 | Transmission equipment beyond the 1st substation | Balance of Plant | Power Station Switchyard | U1 | Forced - Immediate | 2024 | Gas | GG | 851 | CC GT units | NPCC | Off-Peak | 63479 | 247 | 1 | 1 | 3730-Transmission equipment beyond the 1st substation | U1-Forced - Immediate | 851-CC GT units
3730 | Transmission equipment beyond the 1st substation | Balance of Plant | Power Station Switchyard | U1 | Forced - Immediate | 2024 | Gas | GG | 851 | CC GT units | NPCC | Winter | 1200.0332 | 259 | 1 | 1 | 3730-Transmission equipment beyond the 1st substation | U1-Forced - Immediate | 851-CC GT units
3730 | Transmission equipment beyond the 1st substation | Balance of Plant | Power Station Switchyard | U1 | Forced - Immediate | 2024 | Gas | GG | 851 | CC GT units | WECC | Summer | 1631.9332 | 182 | 1 | 1 | 3730-Transmission equipment beyond the 1st substation | U1-Forced - Immediate | 851-CC GT units
3730 | Transmission equipment beyond the 1st substation | Balance of Plant | Power Station Switchyard | U1 | Forced - Immediate | 2024 | Gas | GG | 851 | CC GT units | NPCC | Off-Peak | 19491.8665 | 232 | 1 | 1 | 3730-Transmission equipment beyond the 1st substation | U1-Forced - Immediate | 851-CC GT units
3730 | Transmission equipment beyond the 1st substation | Balance of Plant | Power Station Switchyard | U1 | Forced - Immediate | 2024 | Gas | GG | 851 | CC GT units | NPCC | Winter | 1190.7666 | 257 | 1 | 1 | 3730-Transmission equipment beyond the 1st substation | U1-Forced - Immediate | 851-CC GT units
3730 | Transmission equipment beyond the 1st substation | Balance of Plant | Power Station Switchyard | U1 | Forced - Immediate | 2024 | Gas | GG | 851 | CC GT units | WECC | Summer | 1085.6 | 184 | 1 | 1 | 3730-Transmission equipment beyond the 1st substation | U1-Forced - Immediate | 851-CC GT units
3730 | Transmission equipment beyond the 1st substation | Balance of Plant | Power Station Switchyard | D1 | Forced - Immediate | 2024 | Waste Heat | WH | 852 | CC steam units | NPCC | Off-Peak | 10376.0583 | 123.5 | 1 | 1 | 3730-Transmission equipment beyond the 1st substation | D1-Forced - Immediate | 852-CC steam units
3730 | Transmission equipment beyond the 1st substation | Balance of Plant | Power Station Switchyard | D1 | Forced - Immediate | 2024 | Waste Heat | WH | 852 | CC steam units | NPCC | Off-Peak | 34719.75 | 135 | 1 | 1 | 3730-Transmission equipment beyond the 1st substation | D1-Forced - Immediate | 852-CC steam units
3730 | Transmission equipment beyond the 1st substation | Balance of Plant | Power Station Switchyard | D1 | Forced - Immediate | 2024 | Waste Heat | WH | 852 | CC steam units | NPCC | Winter | 4587 | 139 | 1 | 1 | 3730-Transmission equipment beyond the 1st substation | D1-Forced - Immediate | 852-CC steam units
3730 | Transmission equipment beyond the 1st substation | Balance of Plant | Power Station Switchyard | U1 | Forced - Immediate | 2024 | Waste Heat | WH | 852 | CC steam units | WECC | Summer | 513.3 | 87 | 1 | 1 | 3730-Transmission equipment beyond the 1st substation | U1-Forced - Immediate | 852-CC steam units
3730 | Transmission equipment beyond the 1st substation | Balance of Plant | Power Station Switchyard | U1 | Forced - Immediate | 2024 | Waste Heat | WH | 852 | CC steam units | WECC | Summer | 1457.2999 | 177 | 1 | 1 | 3730-Transmission equipment beyond the 1st substation | U1-Forced - Immediate | 852-CC steam units
3730 | Transmission equipment beyond the 1st substation | Balance of Plant | Power Station Switchyard | U1 | Forced - Immediate | 2024 | Waste Heat | WH | 852 | CC steam units | NPCC | Winter | 1287.25 | 271 | 1 | 1 | 3730-Transmission equipment beyond the 1st substation | U1-Forced - Immediate | 852-CC steam units
3800 | Open cooling water pumps and motors | Balance of Plant | Auxiliary Systems | D1 | Forced - Immediate | 2024 | Coal | CC | 100 | Fossil-Steam | RFC | Summer | 108 | 18 | 1 | 1 | 3800-Open cooling water pumps and motors | D1-Forced - Immediate | 100-Fossil-Steam
3800 | Open cooling water pumps and motors | Balance of Plant | Auxiliary Systems | D1 | Forced - Immediate | 2024 | Coal | CC | 100 | Fossil-Steam | WECC | Summer | 284.4833 | 13 | 1 | 1 | 3800-Open cooling water pumps and motors | D1-Forced - Immediate | 100-Fossil-Steam
3800 | Open cooling water pumps and motors | Balance of Plant | Auxiliary Systems | D1 | Forced - Immediate | 2024 | Coal | CC | 100 | Fossil-Steam | MRO | Summer | 381.5 | 109 | 1 | 1 | 3800-Open cooling water pumps and motors | D1-Forced - Immediate | 100-Fossil-Steam
3800 | Open cooling water pumps and motors | Balance of Plant | Auxiliary Systems | D1 | Forced - Immediate | 2024 | Gas | GG | 100 | Fossil-Steam | TRE | Off-Peak | 3295.0666 | 104 | 1 | 1 | 3800-Open cooling water pumps and motors | D1-Forced - Immediate | 100-Fossil-Steam
3800 | Open cooling water pumps and motors | Balance of Plant | Auxiliary Systems | D1 | Forced - Immediate | 2024 | Coal | CC | 100 | Fossil-Steam | RFC | Summer | 255.2 | 31.9 | 1 | 1 | 3800-Open cooling water pumps and motors | D1-Forced - Immediate | 100-Fossil-Steam
3800 | Open cooling water pumps and motors | Balance of Plant | Auxiliary Systems | D1 | Forced - Immediate | 2024 | Coal | CC | 100 | Fossil-Steam | MRO | Summer | 2154.6999 | 174 | 1 | 1 | 3800-Open cooling water pumps and motors | D1-Forced - Immediate | 100-Fossil-Steam
3800 | Open cooling water pumps and motors | Balance of Plant | Auxiliary Systems | U1 | Forced - Immediate | 2024 | Gas | GG | 100 | Fossil-Steam | TRE | Off-Peak | 402.1333 | 208 | 1 | 1 | 3800-Open cooling water pumps and motors | U1-Forced - Immediate | 100-Fossil-Steam
3800 | Open cooling water pumps and motors | Balance of Plant | Auxiliary Systems | D1 | Forced - Immediate | 2024 | Gas | GG | 850 | Combined Cycle Block | SERC | Summer | 20542.1665 | 190 | 1 | 1 | 3800-Open cooling water pumps and motors | D1-Forced - Immediate | 850-Combined Cycle Block
3800 | Open cooling water pumps and motors | Balance of Plant | Auxiliary Systems | U1 | Forced - Immediate | 2024 | Gas | GG | 851 | CC GT units | RFC | Off-Peak | 214.0666 | 52 | 1 | 1 | 3800-Open cooling water pumps and motors | U1-Forced - Immediate | 851-CC GT units
3800 | Open cooling water pumps and motors | Balance of Plant | Auxiliary Systems | U1 | Forced - Immediate | 2024 | Gas | GG | 852 | CC steam units | SERC | Summer | 5753.8331 | 395 | 1 | 1 | 3800-Open cooling water pumps and motors | U1-Forced - Immediate | 852-CC steam units
3800 | Open cooling water pumps and motors | Balance of Plant | Auxiliary Systems | D1 | Forced - Immediate | 2024 | Gas | GG | 862 | CoG steam units | SERC | Summer | 913.8999 | 114 | 1 | 1 | 3800-Open cooling water pumps and motors | D1-Forced - Immediate | 862-CoG steam units
3800 | Open cooling water pumps and motors | Balance of Plant | Auxiliary Systems | D1 | Forced - Immediate | 2024 | Gas | GG | 862 | CoG steam units | SERC | Summer | 9.5 | 114 | 1 | 1 | 3800-Open cooling water pumps and motors | D1-Forced - Immediate | 862-CoG steam units
3800 | Open cooling water pumps and motors | Balance of Plant | Auxiliary Systems | D1 | Forced - Immediate | 2024 | Gas | GG | 862 | CoG steam units | SERC | Summer | 188.1 | 114 | 1 | 1 | 3800-Open cooling water pumps and motors | D1-Forced - Immediate | 862-CoG steam units
3800 | Open cooling water pumps and motors | Balance of Plant | Auxiliary Systems | D1 | Forced - Immediate | 2024 | Gas | GG | 862 | CoG steam units | SERC | Summer | 338.1999 | 114 | 1 | 1 | 3800-Open cooling water pumps and motors | D1-Forced - Immediate | 862-CoG steam units
3801 | Open cooling water piping | Balance of Plant | Auxiliary Systems | U1 | Forced - Immediate | 2024 | Gas | GG | 100 | Fossil-Steam | MRO | Summer | 7564.84 | 99.8 | 1 | 1 | 3801-Open cooling water piping | U1-Forced - Immediate | 100-Fossil-Steam
3801 | Open cooling water piping | Balance of Plant | Auxiliary Systems | D1 | Forced - Immediate | 2024 | Coal | CC | 100 | Fossil-Steam | MRO | Summer | 2353.1998 | 333 | 1 | 1 | 3801-Open cooling water piping | D1-Forced - Immediate | 100-Fossil-Steam
3801 | Open cooling water piping | Balance of Plant | Auxiliary Systems | D1 | Forced - Immediate | 2024 | Coal | CC | 100 | Fossil-Steam | MRO | Summer | 1199 | 218 | 1 | 1 | 3801-Open cooling water piping | D1-Forced - Immediate | 100-Fossil-Steam
3801 | Open cooling water piping | Balance of Plant | Auxiliary Systems | U1 | Forced - Immediate | 2024 | Gas | GG | 850 | Combined Cycle Block | SERC | Winter | 21121.8331 | 562 | 1 | 1 | 3801-Open cooling water piping | U1-Forced - Immediate | 850-Combined Cycle Block
3801 | Open cooling water piping | Balance of Plant | Auxiliary Systems | U1 | Forced - Immediate | 2024 | Gas | GG | 851 | CC GT units | NPCC | Summer | 2370.6666 | 224 | 1 | 1 | 3801-Open cooling water piping | U1-Forced - Immediate | 851-CC GT units
3801 | Open cooling water piping | Balance of Plant | Auxiliary Systems | D1 | Forced - Immediate | 2024 | Gas | GG | 851 | CC GT units | NPCC | Summer | 375.0666 | 116 | 1 | 1 | 3801-Open cooling water piping | D1-Forced - Immediate | 851-CC GT units
3801 | Open cooling water piping | Balance of Plant | Auxiliary Systems | D1 | Forced - Immediate | 2024 | Gas | GG | 851 | CC GT units | NPCC | Summer | 620 | 124 | 1 | 1 | 3801-Open cooling water piping | D1-Forced - Immediate | 851-CC GT units
3801 | Open cooling water piping | Balance of Plant | Auxiliary Systems | D1 | Forced - Immediate | 2024 | Gas | GG | 851 | CC GT units | NPCC | Summer | 375.6333 | 118 | 1 | 1 | 3801-Open cooling water piping | D1-Forced - Immediate | 851-CC GT units
3801 | Open cooling water piping | Balance of Plant | Auxiliary Systems | U1 | Forced - Immediate | 2024 | Gas | GG | 851 | CC GT units | NPCC | Summer | 2141.15 | 229 | 1 | 1 | 3801-Open cooling water piping | U1-Forced - Immediate | 851-CC GT units
3801 | Open cooling water piping | Balance of Plant | Auxiliary Systems | D1 | Forced - Immediate | 2024 | Gas | GG | 851 | CC GT units | NPCC | Summer | 1117.2333 | 121 | 1 | 1 | 3801-Open cooling water piping | D1-Forced - Immediate | 851-CC GT units
3801 | Open cooling water piping | Balance of Plant | Auxiliary Systems | U1 | Forced - Immediate | 2024 | Gas | GG | 851 | CC GT units | NPCC | Summer | 2171.4 | 231 | 1 | 1 | 3801-Open cooling water piping | U1-Forced - Immediate | 851-CC GT units
3801 | Open cooling water piping | Balance of Plant | Auxiliary Systems | U1 | Forced - Immediate | 2024 | Gas | GG | 851 | CC GT units | TRE | Summer | 307.4166 | 155 | 1 | 8 | 3801-Open cooling water piping | U1-Forced - Immediate | 851-CC GT units
3801 | Open cooling water piping | Balance of Plant | Auxiliary Systems | U1 | Forced - Immediate | 2024 | Gas | GG | 851 | CC GT units | WECC | Winter | 458.8 | 46.5 | 4 | 4 | 3801-Open cooling water piping | U1-Forced - Immediate | 851-CC GT units
3801 | Open cooling water piping | Balance of Plant | Auxiliary Systems | U1 | Forced - Immediate | 2024 | Gas | GG | 851 | CC GT units | TRE | Summer | 313.8624 | 158.25 | 1 | 8 | 3801-Open cooling water piping | U1-Forced - Immediate | 851-CC GT units
3801 | Open cooling water piping | Balance of Plant | Auxiliary Systems | U1 | Forced - Immediate | 2024 | Gas | GG | 851 | CC GT units | NPCC | Summer | 996.8 | 224 | 1 | 1 | 3801-Open cooling water piping | U1-Forced - Immediate | 851-CC GT units
3801 | Open cooling water piping | Balance of Plant | Auxiliary Systems | D1 | Forced - Immediate | 2024 | Waste Heat | WH | 852 | CC steam units | NPCC | Summer | 119.7 | 114 | 1 | 1 | 3801-Open cooling water piping | D1-Forced - Immediate | 852-CC steam units
3801 | Open cooling water piping | Balance of Plant | Auxiliary Systems | U1 | Forced - Immediate | 2024 | Waste Heat | WH | 852 | CC steam units | NPCC | Summer | 1313.5333 | 244 | 1 | 1 | 3801-Open cooling water piping | U1-Forced - Immediate | 852-CC steam units
3801 | Open cooling water piping | Balance of Plant | Auxiliary Systems | D1 | Forced - Immediate | 2024 | Waste Heat | WH | 852 | CC steam units | NPCC | Summer | 719.1999 | 174 | 1 | 1 | 3801-Open cooling water piping | D1-Forced - Immediate | 852-CC steam units
3801 | Open cooling water piping | Balance of Plant | Auxiliary Systems | U1 | Forced - Immediate | 2024 | Waste Heat | WH | 852 | CC steam units | WECC | Winter | 1088.2933 | 110.3 | 1 | 1 | 3801-Open cooling water piping | U1-Forced - Immediate | 852-CC steam units
3801 | Open cooling water piping | Balance of Plant | Auxiliary Systems | D1 | Forced - Immediate | 2024 | Waste Heat | WH | 852 | CC steam units | NPCC | Summer | 245.7333 | 76 | 1 | 1 | 3801-Open cooling water piping | D1-Forced - Immediate | 852-CC steam units
3801 | Open cooling water piping | Balance of Plant | Auxiliary Systems | U1 | Forced - Immediate | 2024 | Gas | GG | 852 | CC steam units | TRE | Summer | 573.0665 | 307 | 1 | 8 | 3801-Open cooling water piping | U1-Forced - Immediate | 852-CC steam units
3801 | Open cooling water piping | Balance of Plant | Auxiliary Systems | D1 | Forced - Immediate | 2024 | Waste Heat | WH | 852 | CC steam units | NPCC | Summer | 435 | 87 | 1 | 1 | 3801-Open cooling water piping | D1-Forced - Immediate | 852-CC steam units
3801 | Open cooling water piping | Balance of Plant | Auxiliary Systems | U1 | Forced - Immediate | 2024 | Waste Heat | WH | 852 | CC steam units | NPCC | Summer | 2309.45 | 247 | 1 | 1 | 3801-Open cooling water piping | U1-Forced - Immediate | 852-CC steam units
3801 | Open cooling water piping | Balance of Plant | Auxiliary Systems | U1 | Forced - Immediate | 2024 | Gas | GG | 861 | CoG GT units | TRE | Off-Peak | 25033.2499 | 165 | 1 | 1 | 3801-Open cooling water piping | U1-Forced - Immediate | 861-CoG GT units
3801 | Open cooling water piping | Balance of Plant | Auxiliary Systems | U1 | Forced - Immediate | 2024 | Gas | GG | 861 | CoG GT units | TRE | Summer | 11838.8666 | 161 | 1 | 1 | 3801-Open cooling water piping | U1-Forced - Immediate | 861-CoG GT units
3801 | Open cooling water piping | Balance of Plant | Auxiliary Systems | U1 | Forced - Immediate | 2024 | Gas | GG | 861 | CoG GT units | TRE | Off-Peak | 26457.75 | 165 | 1 | 1 | 3801-Open cooling water piping | U1-Forced - Immediate | 861-CoG GT units
3801 | Open cooling water piping | Balance of Plant | Auxiliary Systems | U1 | Forced - Immediate | 2024 | Gas | GG | 861 | CoG GT units | TRE | Summer | 13129.55 | 161 | 1 | 1 | 3801-Open cooling water piping | U1-Forced - Immediate | 861-CoG GT units
3801 | Open cooling water piping | Balance of Plant | Auxiliary Systems | U1 | Forced - Immediate | 2024 | Waste Heat | WH | 862 | CoG steam units | TRE | Off-Peak | 28364.5833 | 175 | 1 | 1 | 3801-Open cooling water piping | U1-Forced - Immediate | 862-CoG steam units
3801 | Open cooling water piping | Balance of Plant | Auxiliary Systems | U1 | Forced - Immediate | 2024 | Waste Heat | WH | 862 | CoG steam units | TRE | Summer | 14502.9 | 174 | 1 | 1 | 3801-Open cooling water piping | U1-Forced - Immediate | 862-CoG steam units
3804 | Open cooling water system fouling | Balance of Plant | Auxiliary Systems | D1 | Forced - Immediate | 2024 | Gas | GG | 851 | CC GT units | SERC | Summer | 338.8 | 88 | 1 | 1 | 3804-Open cooling water system fouling | D1-Forced - Immediate | 851-CC GT units
3804 | Open cooling water system fouling | Balance of Plant | Auxiliary Systems | D1 | Forced - Immediate | 2024 | Gas | GG | 851 | CC GT units | SERC | Summer | 400.4 | 104 | 2 | 2 | 3804-Open cooling water system fouling | D1-Forced - Immediate | 851-CC GT units
3804 | Open cooling water system fouling | Balance of Plant | Auxiliary Systems | D1 | Forced - Immediate | 2024 | Gas | GG | 852 | CC steam units | SERC | Summer | 843.15 | 219 | 1 | 1 | 3804-Open cooling water system fouling | D1-Forced - Immediate | 852-CC steam units
3806 | Open cooling water strainer | Balance of Plant | Auxiliary Systems | U1 | Forced - Immediate | 2024 | Gas | GG | 100 | Fossil-Steam | TRE | Summer | 35105.6666 | 230 | 1 | 1 | 3806-Open cooling water strainer | U1-Forced - Immediate | 100-Fossil-Steam
3809 | Other open cooling water problems | Balance of Plant | Auxiliary Systems | D1 | Forced - Immediate | 2024 | Gas | GG | 851 | CC GT units | TRE | Summer | 126 | 72 | 2 | 2 | 3809-Other open cooling water problems | D1-Forced - Immediate | 851-CC GT units
3809 | Other open cooling water problems | Balance of Plant | Auxiliary Systems | D1 | Forced - Immediate | 2024 | Waste Heat | WH | 852 | CC steam units | TRE | Summer | 180.25 | 103 | 1 | 1 | 3809-Other open cooling water problems | D1-Forced - Immediate | 852-CC steam units
3810 | Service water pumps and motors | Balance of Plant | Auxiliary Systems | D1 | Forced - Immediate | 2024 | Gas | GG | 100 | Fossil-Steam | WECC | Off-Peak | 9938.5 | 130 | 1 | 1 | 3810-Service water pumps and motors | D1-Forced - Immediate | 100-Fossil-Steam
3810 | Service water pumps and motors | Balance of Plant | Auxiliary Systems | D1 | Forced - Immediate | 2024 | Gas | GG | 100 | Fossil-Steam | SERC | Summer | 500.85 | 189 | 1 | 1 | 3810-Service water pumps and motors | D1-Forced - Immediate | 100-Fossil-Steam
3810 | Service water pumps and motors | Balance of Plant | Auxiliary Systems | D1 | Forced - Immediate | 2024 | Gas | GG | 100 | Fossil-Steam | SERC | Summer | 506.15 | 191 | 1 | 1 | 3810-Service water pumps and motors | D1-Forced - Immediate | 100-Fossil-Steam
3810 | Service water pumps and motors | Balance of Plant | Auxiliary Systems | U1 | Forced - Immediate | 2024 | Oil | DI | 300 | Gas Turbine/Jet Engine (Simple Cycle Operation) | WECC | Off-Peak | 72 | 20 | 1 | 1 | 3810-Service water pumps and motors | U1-Forced - Immediate | 300-Gas Turbine/Jet Engine (Simple Cycle Operation)
3810 | Service water pumps and motors | Balance of Plant | Auxiliary Systems | U1 | Forced - Immediate | 2024 | Gas | GG | 300 | Gas Turbine/Jet Engine (Simple Cycle Operation) | TRE | Off-Peak | 88.8666 | 43 | 1 | 1 | 3810-Service water pumps and motors | U1-Forced - Immediate | 300-Gas Turbine/Jet Engine (Simple Cycle Operation)
3810 | Service water pumps and motors | Balance of Plant | Auxiliary Systems | U1 | Forced - Immediate | 2024 | Gas | GG | 300 | Gas Turbine/Jet Engine (Simple Cycle Operation) | WECC | Winter | 1264 | 20 | 1 | 1 | 3810-Service water pumps and motors | U1-Forced - Immediate | 300-Gas Turbine/Jet Engine (Simple Cycle Operation)
3810 | Service water pumps and motors | Balance of Plant | Auxiliary Systems | U1 | Forced - Immediate | 2024 | Hydro | WA | 500 | Pumped Storage/Hydro | MRO | Summer | 26.6667 | 50 | 1 | 1 | 3810-Service water pumps and motors | U1-Forced - Immediate | 500-Pumped Storage/Hydro
3810 | Service water pumps and motors | Balance of Plant | Auxiliary Systems | SF | Startup Failure | 2024 | Hydro | WA | 500 | Pumped Storage/Hydro | SERC | Summer | 114.0417 | 40.25 | 1 | 1 | 3810-Service water pumps and motors | SF-Startup Failure | 500-Pumped Storage/Hydro
3810 | Service water pumps and motors | Balance of Plant | Auxiliary Systems | U1 | Forced - Immediate | 2024 | Hydro | WA | 500 | Pumped Storage/Hydro | SERC | Summer | 440.7548 | 25.21 | 1 | 1 | 3810-Service water pumps and motors | U1-Forced - Immediate | 500-Pumped Storage/Hydro
3810 | Service water pumps and motors | Balance of Plant | Auxiliary Systems | U1 | Forced - Immediate | 2024 | Hydro | WA | 500 | Pumped Storage/Hydro | WECC | Winter | 96.04 | 68.6 | 1 | 1 | 3810-Service water pumps and motors | U1-Forced - Immediate | 500-Pumped Storage/Hydro
3811 | Service water piping | Balance of Plant | Auxiliary Systems | D1 | Forced - Immediate | 2024 | Coal | CC | 100 | Fossil-Steam | MRO | Summer | 9375.1666 | 130 | 1 | 1 | 3811-Service water piping | D1-Forced - Immediate | 100-Fossil-Steam
3811 | Service water piping | Balance of Plant | Auxiliary Systems | D1 | Forced - Immediate | 2024 | Coal | CC | 100 | Fossil-Steam | RFC | Off-Peak | 171 | 57 | 1 | 1 | 3811-Service water piping | D1-Forced - Immediate | 100-Fossil-Steam
3811 | Service water piping | Balance of Plant | Auxiliary Systems | D1 | Forced - Immediate | 2024 | Coal | CC | 100 | Fossil-Steam | MRO | Summer | 3605.8333 | 50 | 1 | 1 | 3811-Service water piping | D1-Forced - Immediate | 100-Fossil-Steam
3811 | Service water piping | Balance of Plant | Auxiliary Systems | U1 | Forced - Immediate | 2024 | Coal | CC | 100 | Fossil-Steam | SERC | Winter | 1873.3998 | 228 | 1 | 1 | 3811-Service water piping | U1-Forced - Immediate | 100-Fossil-Steam
3811 | Service water piping | Balance of Plant | Auxiliary Systems | U1 | Forced - Immediate | 2024 | Gas | GG | 300 | Gas Turbine/Jet Engine (Simple Cycle Operation) | TRE | Winter | 328.68 | 49.8 | 6 | 6 | 3811-Service water piping | U1-Forced - Immediate | 300-Gas Turbine/Jet Engine (Simple Cycle Operation)
3811 | Service water piping | Balance of Plant | Auxiliary Systems | U1 | Forced - Immediate | 2024 | Hydro | WA | 500 | Pumped Storage/Hydro | NPCC | Winter | 6807.5664 | 331 | 1 | 1 | 3811-Service water piping | U1-Forced - Immediate | 500-Pumped Storage/Hydro
3811 | Service water piping | Balance of Plant | Auxiliary Systems | U1 | Forced - Immediate | 2024 | Gas | GG | 851 | CC GT units | WECC | Off-Peak | 19190.9373 | 162.04 | 1 | 1 | 3811-Service water piping | U1-Forced - Immediate | 851-CC GT units
3811 | Service water piping | Balance of Plant | Auxiliary Systems | D1 | Forced - Immediate | 2024 | Gas | GG | 851 | CC GT units | TRE | Summer | 65.8 | 14 | 1 | 1 | 3811-Service water piping | D1-Forced - Immediate | 851-CC GT units
3811 | Service water piping | Balance of Plant | Auxiliary Systems | D1 | Forced - Immediate | 2024 | Gas | GG | 851 | CC GT units | TRE | Summer | 75.2083 | 12.5 | 1 | 1 | 3811-Service water piping | D1-Forced - Immediate | 851-CC GT units
3811 | Service water piping | Balance of Plant | Auxiliary Systems | D1 | Forced - Immediate | 2024 | Gas | GG | 851 | CC GT units | TRE | Summer | 70.395 | 11.7 | 1 | 1 | 3811-Service water piping | D1-Forced - Immediate | 851-CC GT units
3811 | Service water piping | Balance of Plant | Auxiliary Systems | D1 | Forced - Immediate | 2024 | Gas | GG | 851 | CC GT units | TRE | Summer | 99.8767 | 16.6 | 1 | 1 | 3811-Service water piping | D1-Forced - Immediate | 851-CC GT units
3811 | Service water piping | Balance of Plant | Auxiliary Systems | U1 | Forced - Immediate | 2024 | Gas | GG | 851 | CC GT units | WECC | Winter | 11433.7724 | 162.45 | 1 | 1 | 3811-Service water piping | U1-Forced - Immediate | 851-CC GT units
3811 | Service water piping | Balance of Plant | Auxiliary Systems | D1 | Forced - Immediate | 2024 | Gas | GG | 851 | CC GT units | TRE | Summer | 164.7 | 12.2 | 1 | 1 | 3811-Service water piping | D1-Forced - Immediate | 851-CC GT units
3811 | Service water piping | Balance of Plant | Auxiliary Systems | D1 | Forced - Immediate | 2024 | Gas | GG | 851 | CC GT units | TRE | Summer | 76.4117 | 12.7 | 1 | 1 | 3811-Service water piping | D1-Forced - Immediate | 851-CC GT units
3811 | Service water piping | Balance of Plant | Auxiliary Systems | D1 | Forced - Immediate | 2024 | Gas | GG | 851 | CC GT units | TRE | Summer | 286.4 | 12 | 1 | 1 | 3811-Service water piping | D1-Forced - Immediate | 851-CC GT units
3811 | Service water piping | Balance of Plant | Auxiliary Systems | D1 | Forced - Immediate | 2024 | Gas | GG | 851 | CC GT units | TRE | Summer | 262.5333 | 11 | 1 | 1 | 3811-Service water piping | D1-Forced - Immediate | 851-CC GT units
3811 | Service water piping | Balance of Plant | Auxiliary Systems | U1 | Forced - Immediate | 2024 | Gas | GG | 851 | CC GT units | WECC | Off-Peak | 19187.3843 | 162.01 | 1 | 1 | 3811-Service water piping | U1-Forced - Immediate | 851-CC GT units
3811 | Service water piping | Balance of Plant | Auxiliary Systems | D1 | Forced - Immediate | 2024 | Gas | GG | 851 | CC GT units | TRE | Summer | 281.6267 | 11.8 | 1 | 1 | 3811-Service water piping | D1-Forced - Immediate | 851-CC GT units
3811 | Service water piping | Balance of Plant | Auxiliary Systems | D1 | Forced - Immediate | 2024 | Gas | GG | 851 | CC GT units | TRE | Summer | 374.7067 | 15.7 | 1 | 1 | 3811-Service water piping | D1-Forced - Immediate | 851-CC GT units
3811 | Service water piping | Balance of Plant | Auxiliary Systems | U1 | Forced - Immediate | 2024 | Gas | GG | 851 | CC GT units | WECC | Winter | 9916.6959 | 162.48 | 1 | 1 | 3811-Service water piping | U1-Forced - Immediate | 851-CC GT units
3811 | Service water piping | Balance of Plant | Auxiliary Systems | D1 | Forced - Immediate | 2024 | Waste Heat | WH | 852 | CC steam units | TRE | Summer | 17.4483 | 2.9 | 1 | 1 | 3811-Service water piping | D1-Forced - Immediate | 852-CC steam units
3811 | Service water piping | Balance of Plant | Auxiliary Systems | D1 | Forced - Immediate | 2024 | Waste Heat | WH | 852 | CC steam units | TRE | Summer | 128.88 | 5.4 | 1 | 1 | 3811-Service water piping | D1-Forced - Immediate | 852-CC steam units
3811 | Service water piping | Balance of Plant | Auxiliary Systems | D1 | Forced - Immediate | 2024 | Waste Heat | WH | 852 | CC steam units | TRE | Summer | 35.4983 | 5.9 | 1 | 1 | 3811-Service water piping | D1-Forced - Immediate | 852-CC steam units
3811 | Service water piping | Balance of Plant | Auxiliary Systems | U1 | Forced - Immediate | 2024 | Waste Heat | WH | 852 | CC steam units | WECC | Off-Peak | 32877.0932 | 277.6 | 1 | 1 | 3811-Service water piping | U1-Forced - Immediate | 852-CC steam units
3811 | Service water piping | Balance of Plant | Auxiliary Systems | D1 | Forced - Immediate | 2024 | Waste Heat | WH | 852 | CC steam units | TRE | Summer | 62.0533 | 2.6 | 1 | 1 | 3811-Service water piping | D1-Forced - Immediate | 852-CC steam units
3811 | Service water piping | Balance of Plant | Auxiliary Systems | U1 | Forced - Immediate | 2024 | Waste Heat | WH | 852 | CC steam units | WECC | Winter | 17183.44 | 277.6 | 1 | 1 | 3811-Service water piping | U1-Forced - Immediate | 852-CC steam units
3811 | Service water piping | Balance of Plant | Auxiliary Systems | U1 | Forced - Immediate | 2024 | Gas | GG | 861 | CoG GT units | SERC | Off-Peak | 1858.3333 | 100 | 1 | 1 | 3811-Service water piping | U1-Forced - Immediate | 861-CoG GT units
3811 | Service water piping | Balance of Plant | Auxiliary Systems | U1 | Forced - Immediate | 2024 | Waste Heat | WH | 862 | CoG steam units | SERC | Off-Peak | 1858.3333 | 100 | 1 | 1 | 3811-Service water piping | U1-Forced - Immediate | 862-CoG steam units
3812 | Service water valves | Balance of Plant | Auxiliary Systems | D1 | Forced - Immediate | 2024 | Coal | CC | 100 | Fossil-Steam | SERC | Summer | 1127.4663 | 604 | 1 | 1 | 3812-Service water valves | D1-Forced - Immediate | 100-Fossil-Steam
3812 | Service water valves | Balance of Plant | Auxiliary Systems | U1 | Forced - Immediate | 2024 | Gas | GG | 300 | Gas Turbine/Jet Engine (Simple Cycle Operation) | SERC | Summer | 186 | 45 | 1 | 1 | 3812-Service water valves | U1-Forced - Immediate | 300-Gas Turbine/Jet Engine (Simple Cycle Operation)
3812 | Service water valves | Balance of Plant | Auxiliary Systems | D1 | Forced - Immediate | 2024 | Gas | GG | 851 | CC GT units | WECC | Summer | 41.0667 | 14 | 1 | 1 | 3812-Service water valves | D1-Forced - Immediate | 851-CC GT units
3812 | Service water valves | Balance of Plant | Auxiliary Systems | D1 | Forced - Immediate | 2024 | Waste Heat | WH | 852 | CC steam units | WECC | Summer | 325.6 | 111 | 1 | 1 | 3812-Service water valves | D1-Forced - Immediate | 852-CC steam units
3813 | Service water heat exchangers | Balance of Plant | Auxiliary Systems | D1 | Forced - Immediate | 2024 | Oil | OO | 100 | Fossil-Steam | RFC | Summer | 80 | 40 | 1 | 1 | 3813-Service water heat exchangers | D1-Forced - Immediate | 100-Fossil-Steam
3813 | Service water heat exchangers | Balance of Plant | Auxiliary Systems | D1 | Forced - Immediate | 2024 | Gas | GG | 300 | Gas Turbine/Jet Engine (Simple Cycle Operation) | WECC | Off-Peak | 14.6667 | 8 | 1 | 1 | 3813-Service water heat exchangers | D1-Forced - Immediate | 300-Gas Turbine/Jet Engine (Simple Cycle Operation)
3814 | Service water system fouling | Balance of Plant | Auxiliary Systems | U1 | Forced - Immediate | 2024 | Hydro | WA | 500 | Pumped Storage/Hydro | WECC | Summer | 66.7217 | 42.14 | 1 | 1 | 3814-Service water system fouling | U1-Forced - Immediate | 500-Pumped Storage/Hydro
3814 | Service water system fouling | Balance of Plant | Auxiliary Systems | U1 | Forced - Immediate | 2024 | Hydro | WA | 500 | Pumped Storage/Hydro | SERC | Off-Peak | 145.538 | 41.19 | 1 | 1 | 3814-Service water system fouling | U1-Forced - Immediate | 500-Pumped Storage/Hydro
3814 | Service water system fouling | Balance of Plant | Auxiliary Systems | U1 | Forced - Immediate | 2024 | Hydro | WA | 500 | Pumped Storage/Hydro | SERC | Winter | 22 | 220 | 2 | 2 | 3814-Service water system fouling | U1-Forced - Immediate | 500-Pumped Storage/Hydro
3814 | Service water system fouling | Balance of Plant | Auxiliary Systems | U1 | Forced - Immediate | 2024 | Hydro | WA | 500 | Pumped Storage/Hydro | WECC | Summer | 203.6767 | 42.14 | 1 | 1 | 3814-Service water system fouling | U1-Forced - Immediate | 500-Pumped Storage/Hydro
3814 | Service water system fouling | Balance of Plant | Auxiliary Systems | D1 | Forced - Immediate | 2024 | Waste Heat | WH | 852 | CC steam units | TRE | Summer | 16.25 | 1 | 1 | 1 | 3814-Service water system fouling | D1-Forced - Immediate | 852-CC steam units
3815 | Service water strainer | Balance of Plant | Auxiliary Systems | D1 | Forced - Immediate | 2024 | Coal | CC | 100 | Fossil-Steam | MRO | Winter | 240.35 | 87.4 | 1 | 1 | 3815-Service water strainer | D1-Forced - Immediate | 100-Fossil-Steam
3819 | Other service water problems A | Balance of Plant | Auxiliary Systems | U1 | Forced - Immediate | 2024 | Gas | GG | 100 | Fossil-Steam | WECC | Summer | 797.0666 | 98 | 2 | 2 | 3819-Other service water problems A | U1-Forced - Immediate | 100-Fossil-Steam
3819 | Other service water problems A | Balance of Plant | Auxiliary Systems | D1 | Forced - Immediate | 2024 | Coal | CC | 100 | Fossil-Steam | SERC | Summer | 699.5831 | 365 | 1 | 1 | 3819-Other service water problems A | D1-Forced - Immediate | 100-Fossil-Steam
3819 | Other service water problems A | Balance of Plant | Auxiliary Systems | U1 | Forced - Immediate | 2024 | Gas | GG | 300 | Gas Turbine/Jet Engine (Simple Cycle Operation) | MRO | Winter | 543.8877 | 288.79 | 1 | 1 | 3819-Other service water problems A | U1-Forced - Immediate | 300-Gas Turbine/Jet Engine (Simple Cycle Operation)
3819 | Other service water problems A | Balance of Plant | Auxiliary Systems | U1 | Forced - Immediate | 2024 | Gas | GG | 300 | Gas Turbine/Jet Engine (Simple Cycle Operation) | WECC | Summer | 2938.3333 | 100 | 4 | 4 | 3819-Other service water problems A | U1-Forced - Immediate | 300-Gas Turbine/Jet Engine (Simple Cycle Operation)
3819 | Other service water problems A | Balance of Plant | Auxiliary Systems | U1 | Forced - Immediate | 2024 | Gas | GG | 300 | Gas Turbine/Jet Engine (Simple Cycle Operation) | NPCC | Summer | 4853.95 | 57.9 | 1 | 1 | 3819-Other service water problems A | U1-Forced - Immediate | 300-Gas Turbine/Jet Engine (Simple Cycle Operation)
3819 | Other service water problems A | Balance of Plant | Auxiliary Systems | U1 | Forced - Immediate | 2024 | Hydro | WA | 500 | Pumped Storage/Hydro | RFC | Off-Peak | 11.0833 | 19 | 1 | 1 | 3819-Other service water problems A | U1-Forced - Immediate | 500-Pumped Storage/Hydro
3819 | Other service water problems A | Balance of Plant | Auxiliary Systems | U1 | Forced - Immediate | 2024 | Hydro | WA | 500 | Pumped Storage/Hydro | SERC | Off-Peak | 621.7973 | 101.38 | 1 | 1 | 3819-Other service water problems A | U1-Forced - Immediate | 500-Pumped Storage/Hydro
3819 | Other service water problems A | Balance of Plant | Auxiliary Systems | SF | Startup Failure | 2024 | Hydro | WA | 500 | Pumped Storage/Hydro | SERC | Summer | 1022.8533 | 34.87 | 1 | 1 | 3819-Other service water problems A | SF-Startup Failure | 500-Pumped Storage/Hydro
3819 | Other service water problems A | Balance of Plant | Auxiliary Systems | U1 | Forced - Immediate | 2024 | Hydro | WA | 500 | Pumped Storage/Hydro | RFC | Off-Peak | 14.5667 | 19 | 1 | 1 | 3819-Other service water problems A | U1-Forced - Immediate | 500-Pumped Storage/Hydro
3819 | Other service water problems A | Balance of Plant | Auxiliary Systems | U1 | Forced - Immediate | 2024 | Hydro | WA | 500 | Pumped Storage/Hydro | WECC | Summer | 14.1666 | 34 | 1 | 1 | 3819-Other service water problems A | U1-Forced - Immediate | 500-Pumped Storage/Hydro
3819 | Other service water problems A | Balance of Plant | Auxiliary Systems | U1 | Forced - Immediate | 2024 | Hydro | WA | 500 | Pumped Storage/Hydro | SERC | Off-Peak | 92.9316 | 101.38 | 1 | 1 | 3819-Other service water problems A | U1-Forced - Immediate | 500-Pumped Storage/Hydro
3819 | Other service water problems A | Balance of Plant | Auxiliary Systems | U1 | Forced - Immediate | 2024 | Hydro | WA | 500 | Pumped Storage/Hydro | WECC | Summer | 1679.0333 | 34 | 1 | 1 | 3819-Other service water problems A | U1-Forced - Immediate | 500-Pumped Storage/Hydro
3819 | Other service water problems A | Balance of Plant | Auxiliary Systems | U1 | Forced - Immediate | 2024 | Hydro | WA | 500 | Pumped Storage/Hydro | SERC | Summer | 52.64 | 26.32 | 1 | 1 | 3819-Other service water problems A | U1-Forced - Immediate | 500-Pumped Storage/Hydro
3819 | Other service water problems A | Balance of Plant | Auxiliary Systems | U1 | Forced - Immediate | 2024 | Waste Heat | WH | 852 | CC steam units | RFC | Off-Peak | 721.8332 | 355 | 1 | 1 | 3819-Other service water problems A | U1-Forced - Immediate | 852-CC steam units
3820 | Closed cooling water pumps | Balance of Plant | Auxiliary Systems | D3 | Forced - Postponed | 2024 | Coal | CC | 100 | Fossil-Steam | MRO | Off-Peak | 3786.2 | 132 | 1 | 1 | 3820-Closed cooling water pumps | D3-Forced - Postponed | 100-Fossil-Steam
3820 | Closed cooling water pumps | Balance of Plant | Auxiliary Systems | D1 | Forced - Immediate | 2024 | Coal | CC | 100 | Fossil-Steam | WECC | Summer | 123500 | 100 | 1 | 1 | 3820-Closed cooling water pumps | D1-Forced - Immediate | 100-Fossil-Steam
3820 | Closed cooling water pumps | Balance of Plant | Auxiliary Systems | D2 | Forced - Delayed | 2024 | Coal | CC | 100 | Fossil-Steam | TRE | Summer | 27260 | 290 | 1 | 1 | 3820-Closed cooling water pumps | D2-Forced - Delayed | 100-Fossil-Steam
3820 | Closed cooling water pumps | Balance of Plant | Auxiliary Systems | D1 | Forced - Immediate | 2024 | Gas | GG | 300 | Gas Turbine/Jet Engine (Simple Cycle Operation) | SERC | Off-Peak | 0 | 0 | 1 | 1 | 3820-Closed cooling water pumps | D1-Forced - Immediate | 300-Gas Turbine/Jet Engine (Simple Cycle Operation)
3820 | Closed cooling water pumps | Balance of Plant | Auxiliary Systems | D1 | Forced - Immediate | 2024 | Gas | GG | 300 | Gas Turbine/Jet Engine (Simple Cycle Operation) | WECC | Summer | 711.9 | 22.6 | 1 | 1 | 3820-Closed cooling water pumps | D1-Forced - Immediate | 300-Gas Turbine/Jet Engine (Simple Cycle Operation)
3820 | Closed cooling water pumps | Balance of Plant | Auxiliary Systems | D1 | Forced - Immediate | 2024 | Gas | GG | 300 | Gas Turbine/Jet Engine (Simple Cycle Operation) | WECC | Summer | 1031.3333 | 65 | 1 | 1 | 3820-Closed cooling water pumps | D1-Forced - Immediate | 300-Gas Turbine/Jet Engine (Simple Cycle Operation)
3820 | Closed cooling water pumps | Balance of Plant | Auxiliary Systems | SF | Startup Failure | 2024 | Gas | GG | 300 | Gas Turbine/Jet Engine (Simple Cycle Operation) | RFC | Off-Peak | 38.6666 | 80 | 1 | 1 | 3820-Closed cooling water pumps | SF-Startup Failure | 300-Gas Turbine/Jet Engine (Simple Cycle Operation)
3820 | Closed cooling water pumps | Balance of Plant | Auxiliary Systems | D1 | Forced - Immediate | 2024 | Gas | GG | 300 | Gas Turbine/Jet Engine (Simple Cycle Operation) | WECC | Off-Peak | 59.7 | 9 | 1 | 1 | 3820-Closed cooling water pumps | D1-Forced - Immediate | 300-Gas Turbine/Jet Engine (Simple Cycle Operation)
3820 | Closed cooling water pumps | Balance of Plant | Auxiliary Systems | SF | Startup Failure | 2024 | Gas | GG | 300 | Gas Turbine/Jet Engine (Simple Cycle Operation) | RFC | Summer | 2245.1 | 78 | 1 | 1 | 3820-Closed cooling water pumps | SF-Startup Failure | 300-Gas Turbine/Jet Engine (Simple Cycle Operation)
3820 | Closed cooling water pumps | Balance of Plant | Auxiliary Systems | U1 | Forced - Immediate | 2024 | Gas | GG | 300 | Gas Turbine/Jet Engine (Simple Cycle Operation) | RFC | Off-Peak | 301.6665 | 181 | 1 | 1 | 3820-Closed cooling water pumps | U1-Forced - Immediate | 300-Gas Turbine/Jet Engine (Simple Cycle Operation)
3820 | Closed cooling water pumps | Balance of Plant | Auxiliary Systems | U1 | Forced - Immediate | 2024 | Gas | GG | 300 | Gas Turbine/Jet Engine (Simple Cycle Operation) | SERC | Winter | 35403.5 | 82 | 1 | 1 | 3820-Closed cooling water pumps | U1-Forced - Immediate | 300-Gas Turbine/Jet Engine (Simple Cycle Operation)
3820 | Closed cooling water pumps | Balance of Plant | Auxiliary Systems | D1 | Forced - Immediate | 2024 | Gas | GG | 300 | Gas Turbine/Jet Engine (Simple Cycle Operation) | MRO | Off-Peak | 777.4316 | 25.9 | 1 | 1 | 3820-Closed cooling water pumps | D1-Forced - Immediate | 300-Gas Turbine/Jet Engine (Simple Cycle Operation)
3820 | Closed cooling water pumps | Balance of Plant | Auxiliary Systems | U1 | Forced - Immediate | 2024 | Gas | GG | 300 | Gas Turbine/Jet Engine (Simple Cycle Operation) | SERC | Off-Peak | 30307.5333 | 76 | 1 | 1 | 3820-Closed cooling water pumps | U1-Forced - Immediate | 300-Gas Turbine/Jet Engine (Simple Cycle Operation)
3820 | Closed cooling water pumps | Balance of Plant | Auxiliary Systems | U1 | Forced - Immediate | 2024 | Gas | GG | 300 | Gas Turbine/Jet Engine (Simple Cycle Operation) | RFC | Summer | 49.9166 | 119.8 | 1 | 1 | 3820-Closed cooling water pumps | U1-Forced - Immediate | 300-Gas Turbine/Jet Engine (Simple Cycle Operation)
3820 | Closed cooling water pumps | Balance of Plant | Auxiliary Systems | U1 | Forced - Immediate | 2024 | Gas | GG | 300 | Gas Turbine/Jet Engine (Simple Cycle Operation) | WECC | Summer | 488.4 | 74 | 2 | 2 | 3820-Closed cooling water pumps | U1-Forced - Immediate | 300-Gas Turbine/Jet Engine (Simple Cycle Operation)
3820 | Closed cooling water pumps | Balance of Plant | Auxiliary Systems | D1 | Forced - Immediate | 2024 | Gas | GG | 300 | Gas Turbine/Jet Engine (Simple Cycle Operation) | SERC | Summer | 173.2 | 3 | 1 | 1 | 3820-Closed cooling water pumps | D1-Forced - Immediate | 300-Gas Turbine/Jet Engine (Simple Cycle Operation)
3820 | Closed cooling water pumps | Balance of Plant | Auxiliary Systems | U1 | Forced - Immediate | 2024 | Gas | GG | 300 | Gas Turbine/Jet Engine (Simple Cycle Operation) | SERC | Summer | 3260.95 | 147 | 1 | 1 | 3820-Closed cooling water pumps | U1-Forced - Immediate | 300-Gas Turbine/Jet Engine (Simple Cycle Operation)
3820 | Closed cooling water pumps | Balance of Plant | Auxiliary Systems | U1 | Forced - Immediate | 2024 | Gas | GG | 300 | Gas Turbine/Jet Engine (Simple Cycle Operation) | WECC | Summer | 196.5333 | 88 | 1 | 1 | 3820-Closed cooling water pumps | U1-Forced - Immediate | 300-Gas Turbine/Jet Engine (Simple Cycle Operation)
3820 | Closed cooling water pumps | Balance of Plant | Auxiliary Systems | U1 | Forced - Immediate | 2024 | Gas | GG | 300 | Gas Turbine/Jet Engine (Simple Cycle Operation) | RFC | Winter | 43.9266 | 119.8 | 1 | 1 | 3820-Closed cooling water pumps | U1-Forced - Immediate | 300-Gas Turbine/Jet Engine (Simple Cycle Operation)
3820 | Closed cooling water pumps | Balance of Plant | Auxiliary Systems | SF | Startup Failure | 2024 | Gas | GG | 300 | Gas Turbine/Jet Engine (Simple Cycle Operation) | RFC | Summer | 9.9833 | 119.8 | 1 | 1 | 3820-Closed cooling water pumps | SF-Startup Failure | 300-Gas Turbine/Jet Engine (Simple Cycle Operation)
3820 | Closed cooling water pumps | Balance of Plant | Auxiliary Systems | U1 | Forced - Immediate | 2024 | Gas | GG | 300 | Gas Turbine/Jet Engine (Simple Cycle Operation) | SERC | Off-Peak | 71.7833 | 73 | 1 | 1 | 3820-Closed cooling water pumps | U1-Forced - Immediate | 300-Gas Turbine/Jet Engine (Simple Cycle Operation)
3820 | Closed cooling water pumps | Balance of Plant | Auxiliary Systems | U1 | Forced - Immediate | 2024 | Gas | GG | 300 | Gas Turbine/Jet Engine (Simple Cycle Operation) | WECC | Off-Peak | 466.2833 | 101 | 1 | 1 | 3820-Closed cooling water pumps | U1-Forced - Immediate | 300-Gas Turbine/Jet Engine (Simple Cycle Operation)
3820 | Closed cooling water pumps | Balance of Plant | Auxiliary Systems | U1 | Forced - Immediate | 2024 | Gas | GG | 300 | Gas Turbine/Jet Engine (Simple Cycle Operation) | WECC | Winter | 210.3373 | 86.44 | 1 | 1 | 3820-Closed cooling water pumps | U1-Forced - Immediate | 300-Gas Turbine/Jet Engine (Simple Cycle Operation)
3820 | Closed cooling water pumps | Balance of Plant | Auxiliary Systems | U1 | Forced - Immediate | 2024 | Hydro | WA | 500 | Pumped Storage/Hydro | WECC | Winter | 83.4633 | 68.6 | 1 | 1 | 3820-Closed cooling water pumps | U1-Forced - Immediate | 500-Pumped Storage/Hydro
3820 | Closed cooling water pumps | Balance of Plant | Auxiliary Systems | U1 | Forced - Immediate | 2024 | Hydro | WA | 500 | Pumped Storage/Hydro | WECC | Off-Peak | 6.0667 | 26 | 1 | 1 | 3820-Closed cooling water pumps | U1-Forced - Immediate | 500-Pumped Storage/Hydro
3820 | Closed cooling water pumps | Balance of Plant | Auxiliary Systems | U1 | Forced - Immediate | 2024 | Hydro | WA | 500 | Pumped Storage/Hydro | WECC | Off-Peak | 5.2 | 26 | 1 | 1 | 3820-Closed cooling water pumps | U1-Forced - Immediate | 500-Pumped Storage/Hydro
3820 | Closed cooling water pumps | Balance of Plant | Auxiliary Systems | U1 | Forced - Immediate | 2024 | Hydro | WA | 500 | Pumped Storage/Hydro | WECC | Winter | 1139.5666 | 34 | 1 | 1 | 3820-Closed cooling water pumps | U1-Forced - Immediate | 500-Pumped Storage/Hydro
3820 | Closed cooling water pumps | Balance of Plant | Auxiliary Systems | U1 | Forced - Immediate | 2024 | Hydro | WA | 500 | Pumped Storage/Hydro | WECC | Off-Peak | 148.8666 | 28 | 1 | 1 | 3820-Closed cooling water pumps | U1-Forced - Immediate | 500-Pumped Storage/Hydro
3820 | Closed cooling water pumps | Balance of Plant | Auxiliary Systems | U1 | Forced - Immediate | 2024 | Gas | GG | 851 | CC GT units | WECC | Off-Peak | 1230.0833 | 145 | 2 | 2 | 3820-Closed cooling water pumps | U1-Forced - Immediate | 851-CC GT units
3820 | Closed cooling water pumps | Balance of Plant | Auxiliary Systems | U1 | Forced - Immediate | 2024 | Gas | GG | 851 | CC GT units | WECC | Summer | 231.1832 | 143 | 1 | 1 | 3820-Closed cooling water pumps | U1-Forced - Immediate | 851-CC GT units
3820 | Closed cooling water pumps | Balance of Plant | Auxiliary Systems | U1 | Forced - Immediate | 2024 | Gas | GG | 851 | CC GT units | WECC | Off-Peak | 2434.0165 | 217 | 1 | 1 | 3820-Closed cooling water pumps | U1-Forced - Immediate | 851-CC GT units
3820 | Closed cooling water pumps | Balance of Plant | Auxiliary Systems | U1 | Forced - Immediate | 2024 | Gas | GG | 851 | CC GT units | WECC | Off-Peak | 1292.2 | 71 | 1 | 1 | 3820-Closed cooling water pumps | U1-Forced - Immediate | 851-CC GT units
3820 | Closed cooling water pumps | Balance of Plant | Auxiliary Systems | U1 | Forced - Immediate | 2024 | Waste Heat | WH | 852 | CC steam units | WECC | Off-Peak | 1883.2999 | 222 | 1 | 1 | 3820-Closed cooling water pumps | U1-Forced - Immediate | 852-CC steam units
3820 | Closed cooling water pumps | Balance of Plant | Auxiliary Systems | D1 | Forced - Immediate | 2024 | Waste Heat | WH | 852 | CC steam units | WECC | Summer | 287.55 | 106.5 | 1 | 1 | 3820-Closed cooling water pumps | D1-Forced - Immediate | 852-CC steam units
3820 | Closed cooling water pumps | Balance of Plant | Auxiliary Systems | U1 | Forced - Immediate | 2024 | Waste Heat | WH | 852 | CC steam units | WECC | Off-Peak | 807.6 | 72 | 1 | 1 | 3820-Closed cooling water pumps | U1-Forced - Immediate | 852-CC steam units
3820 | Closed cooling water pumps | Balance of Plant | Auxiliary Systems | U1 | Forced - Immediate | 2024 | Waste Heat | WH | 852 | CC steam units | RFC | Winter | 50.6665 | 190 | 1 | 1 | 3820-Closed cooling water pumps | U1-Forced - Immediate | 852-CC steam units
3821 | Closed cooling water piping | Balance of Plant | Auxiliary Systems | U1 | Forced - Immediate | 2024 | Gas | GG | 100 | Fossil-Steam | WECC | Off-Peak | 7156.3066 | 64.9 | 1 | 1 | 3821-Closed cooling water piping | U1-Forced - Immediate | 100-Fossil-Steam
3821 | Closed cooling water piping | Balance of Plant | Auxiliary Systems | U1 | Forced - Immediate | 2024 | Gas | GG | 100 | Fossil-Steam | MRO | Winter | 18639.9998 | 480 | 1 | 1 | 3821-Closed cooling water piping | U1-Forced - Immediate | 100-Fossil-Steam
3821 | Closed cooling water piping | Balance of Plant | Auxiliary Systems | U2 | Forced - Delayed | 2024 | Coal | LI | 100 | Fossil-Steam | TRE | Off-Peak | 21757.3331 | 820 | 1 | 1 | 3821-Closed cooling water piping | U2-Forced - Delayed | 100-Fossil-Steam
3821 | Closed cooling water piping | Balance of Plant | Auxiliary Systems | U1 | Forced - Immediate | 2024 | Gas | GG | 300 | Gas Turbine/Jet Engine (Simple Cycle Operation) | RFC | Summer | 747.7333 | 16 | 1 | 1 | 3821-Closed cooling water piping | U1-Forced - Immediate | 300-Gas Turbine/Jet Engine (Simple Cycle Operation)
3821 | Closed cooling water piping | Balance of Plant | Auxiliary Systems | U1 | Forced - Immediate | 2024 | Hydro | WA | 500 | Pumped Storage/Hydro | SERC | Off-Peak | 65.625 | 37.5 | 1 | 1 | 3821-Closed cooling water piping | U1-Forced - Immediate | 500-Pumped Storage/Hydro
3821 | Closed cooling water piping | Balance of Plant | Auxiliary Systems | U1 | Forced - Immediate | 2024 | Hydro | WA | 500 | Pumped Storage/Hydro | WECC | Summer | 299.782 | 67.62 | 1 | 1 | 3821-Closed cooling water piping | U1-Forced - Immediate | 500-Pumped Storage/Hydro
3821 | Closed cooling water piping | Balance of Plant | Auxiliary Systems | U1 | Forced - Immediate | 2024 | Gas | GG | 851 | CC GT units | TRE | Summer | 1904.9333 | 157 | 1 | 1 | 3821-Closed cooling water piping | U1-Forced - Immediate | 851-CC GT units
3821 | Closed cooling water piping | Balance of Plant | Auxiliary Systems | D1 | Forced - Immediate | 2024 | Gas | GG | 851 | CC GT units | TRE | Summer | 0 | 0 | 2 | 16 | 3821-Closed cooling water piping | D1-Forced - Immediate | 851-CC GT units
3821 | Closed cooling water piping | Balance of Plant | Auxiliary Systems | U1 | Forced - Immediate | 2024 | Gas | GG | 851 | CC GT units | TRE | Off-Peak | 6459.2 | 176 | 1 | 1 | 3821-Closed cooling water piping | U1-Forced - Immediate | 851-CC GT units
3821 | Closed cooling water piping | Balance of Plant | Auxiliary Systems | U1 | Forced - Immediate | 2024 | Gas | GG | 851 | CC GT units | TRE | Summer | 47306.1999 | 158.25 | 1 | 8 | 3821-Closed cooling water piping | U1-Forced - Immediate | 851-CC GT units
3821 | Closed cooling water piping | Balance of Plant | Auxiliary Systems | U1 | Forced - Immediate | 2024 | Gas | GG | 851 | CC GT units | TRE | Summer | 46512.9 | 155.25 | 1 | 8 | 3821-Closed cooling water piping | U1-Forced - Immediate | 851-CC GT units
3821 | Closed cooling water piping | Balance of Plant | Auxiliary Systems | U1 | Forced - Immediate | 2024 | Gas | GG | 851 | CC GT units | TRE | Summer | 3168.0966 | 142.6 | 1 | 8 | 3821-Closed cooling water piping | U1-Forced - Immediate | 851-CC GT units
3821 | Closed cooling water piping | Balance of Plant | Auxiliary Systems | U1 | Forced - Immediate | 2024 | Gas | GG | 852 | CC steam units | TRE | Summer | 92243.2665 | 307 | 1 | 8 | 3821-Closed cooling water piping | U1-Forced - Immediate | 852-CC steam units
3821 | Closed cooling water piping | Balance of Plant | Auxiliary Systems | U1 | Forced - Immediate | 2024 | Gas | GG | 852 | CC steam units | TRE | Summer | 7375.1666 | 323 | 1 | 8 | 3821-Closed cooling water piping | U1-Forced - Immediate | 852-CC steam units
3821 | Closed cooling water piping | Balance of Plant | Auxiliary Systems | D1 | Forced - Immediate | 2024 | Gas | GG | 852 | CC steam units | TRE | Summer | 0 | 0 | 1 | 8 | 3821-Closed cooling water piping | D1-Forced - Immediate | 852-CC steam units
3821 | Closed cooling water piping | Balance of Plant | Auxiliary Systems | U1 | Forced - Immediate | 2024 | Waste Heat | WH | 852 | CC steam units | TRE | Off-Peak | 7681.1666 | 170 | 1 | 1 | 3821-Closed cooling water piping | U1-Forced - Immediate | 852-CC steam units
3821 | Closed cooling water piping | Balance of Plant | Auxiliary Systems | U1 | Forced - Immediate | 2024 | Waste Heat | WH | 852 | CC steam units | TRE | Summer | 4213.3331 | 320 | 1 | 1 | 3821-Closed cooling water piping | U1-Forced - Immediate | 852-CC steam units
3822 | Closed cooling water valves | Balance of Plant | Auxiliary Systems | U1 | Forced - Immediate | 2024 | Coal | CC | 100 | Fossil-Steam | WECC | Summer | 819.4 | 102 | 1 | 1 | 3822-Closed cooling water valves | U1-Forced - Immediate | 100-Fossil-Steam
3822 | Closed cooling water valves | Balance of Plant | Auxiliary Systems | D1 | Forced - Immediate | 2024 | Gas | GG | 300 | Gas Turbine/Jet Engine (Simple Cycle Operation) | RFC | Summer | 516.2667 | 22 | 1 | 1 | 3822-Closed cooling water valves | D1-Forced - Immediate | 300-Gas Turbine/Jet Engine (Simple Cycle Operation)
3822 | Closed cooling water valves | Balance of Plant | Auxiliary Systems | U1 | Forced - Immediate | 2024 | Gas | GG | 300 | Gas Turbine/Jet Engine (Simple Cycle Operation) | MRO | Summer | 29.6 | 48 | 1 | 1 | 3822-Closed cooling water valves | U1-Forced - Immediate | 300-Gas Turbine/Jet Engine (Simple Cycle Operation)
3822 | Closed cooling water valves | Balance of Plant | Auxiliary Systems | U2 | Forced - Delayed | 2024 | Gas | GG | 300 | Gas Turbine/Jet Engine (Simple Cycle Operation) | NPCC | Off-Peak | 1150.5 | 90 | 1 | 1 | 3822-Closed cooling water valves | U2-Forced - Delayed | 300-Gas Turbine/Jet Engine (Simple Cycle Operation)
3822 | Closed cooling water valves | Balance of Plant | Auxiliary Systems | U1 | Forced - Immediate | 2024 | Gas | GG | 300 | Gas Turbine/Jet Engine (Simple Cycle Operation) | RFC | Summer | 2619.9999 | 150 | 1 | 1 | 3822-Closed cooling water valves | U1-Forced - Immediate | 300-Gas Turbine/Jet Engine (Simple Cycle Operation)
3822 | Closed cooling water valves | Balance of Plant | Auxiliary Systems | U1 | Forced - Immediate | 2024 | Hydro | WA | 500 | Pumped Storage/Hydro | WECC | Off-Peak | 162.5 | 75 | 1 | 1 | 3822-Closed cooling water valves | U1-Forced - Immediate | 500-Pumped Storage/Hydro
3822 | Closed cooling water valves | Balance of Plant | Auxiliary Systems | U1 | Forced - Immediate | 2024 | Gas | GG | 850 | Combined Cycle Block | RFC | Summer | 8860.7998 | 468 | 1 | 1 | 3822-Closed cooling water valves | U1-Forced - Immediate | 850-Combined Cycle Block
3822 | Closed cooling water valves | Balance of Plant | Auxiliary Systems | U1 | Forced - Immediate | 2024 | Gas | GG | 850 | Combined Cycle Block | WECC | Winter | 731.85 | 51 | 1 | 1 | 3822-Closed cooling water valves | U1-Forced - Immediate | 850-Combined Cycle Block
3822 | Closed cooling water valves | Balance of Plant | Auxiliary Systems | SF | Startup Failure | 2024 | Gas | GG | 851 | CC GT units | SERC | Winter | 290.4 | 242 | 1 | 1 | 3822-Closed cooling water valves | SF-Startup Failure | 851-CC GT units
3822 | Closed cooling water valves | Balance of Plant | Auxiliary Systems | D1 | Forced - Immediate | 2024 | Gas | GG | 852 | CC steam units | SERC | Winter | 194.4 | 162 | 1 | 1 | 3822-Closed cooling water valves | D1-Forced - Immediate | 852-CC steam units
3823 | Closed cooling water heat exchangers | Balance of Plant | Auxiliary Systems | D1 | Forced - Immediate | 2024 | Coal | CC | 100 | Fossil-Steam | WECC | Off-Peak | 247.9999 | 120 | 1 | 1 | 3823-Closed cooling water heat exchangers | D1-Forced - Immediate | 100-Fossil-Steam
3823 | Closed cooling water heat exchangers | Balance of Plant | Auxiliary Systems | U1 | Forced - Immediate | 2024 | Gas | GG | 300 | Gas Turbine/Jet Engine (Simple Cycle Operation) | MRO | Summer | 105.3166 | 71 | 1 | 1 | 3823-Closed cooling water heat exchangers | U1-Forced - Immediate | 300-Gas Turbine/Jet Engine (Simple Cycle Operation)
3823 | Closed cooling water heat exchangers | Balance of Plant | Auxiliary Systems | U1 | Forced - Immediate | 2024 | Gas | GG | 300 | Gas Turbine/Jet Engine (Simple Cycle Operation) | MRO | Winter | 4501.5 | 45 | 1 | 1 | 3823-Closed cooling water heat exchangers | U1-Forced - Immediate | 300-Gas Turbine/Jet Engine (Simple Cycle Operation)
3823 | Closed cooling water heat exchangers | Balance of Plant | Auxiliary Systems | U1 | Forced - Immediate | 2024 | Gas | GG | 300 | Gas Turbine/Jet Engine (Simple Cycle Operation) | MRO | Winter | 291.75 | 45 | 1 | 1 | 3823-Closed cooling water heat exchangers | U1-Forced - Immediate | 300-Gas Turbine/Jet Engine (Simple Cycle Operation)
3823 | Closed cooling water heat exchangers | Balance of Plant | Auxiliary Systems | U1 | Forced - Immediate | 2024 | Gas | GG | 300 | Gas Turbine/Jet Engine (Simple Cycle Operation) | NPCC | Off-Peak | 71.75 | 57.4 | 1 | 1 | 3823-Closed cooling water heat exchangers | U1-Forced - Immediate | 300-Gas Turbine/Jet Engine (Simple Cycle Operation)
3823 | Closed cooling water heat exchangers | Balance of Plant | Auxiliary Systems | U1 | Forced - Immediate | 2024 | Gas | GG | 300 | Gas Turbine/Jet Engine (Simple Cycle Operation) | MRO | Winter | 619.5 | 45 | 1 | 1 | 3823-Closed cooling water heat exchangers | U1-Forced - Immediate | 300-Gas Turbine/Jet Engine (Simple Cycle Operation)
3823 | Closed cooling water heat exchangers | Balance of Plant | Auxiliary Systems | U2 | Forced - Delayed | 2024 | Hydro | WA | 500 | Pumped Storage/Hydro | WECC | Off-Peak | 238.522 | 59.88 | 1 | 1 | 3823-Closed cooling water heat exchangers | U2-Forced - Delayed | 500-Pumped Storage/Hydro
3823 | Closed cooling water heat exchangers | Balance of Plant | Auxiliary Systems | U1 | Forced - Immediate | 2024 | Hydro | WA | 500 | Pumped Storage/Hydro | SERC | Summer | 904.05 | 49 | 1 | 1 | 3823-Closed cooling water heat exchangers | U1-Forced - Immediate | 500-Pumped Storage/Hydro
3823 | Closed cooling water heat exchangers | Balance of Plant | Auxiliary Systems | U2 | Forced - Delayed | 2024 | Hydro | WA | 500 | Pumped Storage/Hydro | WECC | Off-Peak | 32.934 | 59.88 | 1 | 1 | 3823-Closed cooling water heat exchangers | U2-Forced - Delayed | 500-Pumped Storage/Hydro
3823 | Closed cooling water heat exchangers | Balance of Plant | Auxiliary Systems | U2 | Forced - Delayed | 2024 | Hydro | WA | 500 | Pumped Storage/Hydro | WECC | Off-Peak | 338.322 | 59.88 | 1 | 1 | 3823-Closed cooling water heat exchangers | U2-Forced - Delayed | 500-Pumped Storage/Hydro
3823 | Closed cooling water heat exchangers | Balance of Plant | Auxiliary Systems | D1 | Forced - Immediate | 2024 | Gas | GG | 850 | Combined Cycle Block | NPCC | Summer | 823.2615 | 145.71 | 1 | 1 | 3823-Closed cooling water heat exchangers | D1-Forced - Immediate | 850-Combined Cycle Block
3823 | Closed cooling water heat exchangers | Balance of Plant | Auxiliary Systems | D2 | Forced - Delayed | 2024 | Gas | GG | 850 | Combined Cycle Block | SERC | Winter | 2454.4 | 236 | 1 | 1 | 3823-Closed cooling water heat exchangers | D2-Forced - Delayed | 850-Combined Cycle Block
3823 | Closed cooling water heat exchangers | Balance of Plant | Auxiliary Systems | D1 | Forced - Immediate | 2024 | Gas | GG | 850 | Combined Cycle Block | NPCC | Summer | 3000.3371 | 177.71 | 1 | 1 | 3823-Closed cooling water heat exchangers | D1-Forced - Immediate | 850-Combined Cycle Block
3823 | Closed cooling water heat exchangers | Balance of Plant | Auxiliary Systems | D1 | Forced - Immediate | 2024 | Gas | GG | 850 | Combined Cycle Block | NPCC | Summer | 1478.0511 | 96.71 | 1 | 1 | 3823-Closed cooling water heat exchangers | D1-Forced - Immediate | 850-Combined Cycle Block
3823 | Closed cooling water heat exchangers | Balance of Plant | Auxiliary Systems | D3 | Forced - Postponed | 2024 | Gas | GG | 850 | Combined Cycle Block | SERC | Winter | 6519.3332 | 254 | 1 | 1 | 3823-Closed cooling water heat exchangers | D3-Forced - Postponed | 850-Combined Cycle Block
3823 | Closed cooling water heat exchangers | Balance of Plant | Auxiliary Systems | D1 | Forced - Immediate | 2024 | Gas | GG | 850 | Combined Cycle Block | SERC | Winter | 2320.4999 | 306 | 1 | 1 | 3823-Closed cooling water heat exchangers | D1-Forced - Immediate | 850-Combined Cycle Block
3823 | Closed cooling water heat exchangers | Balance of Plant | Auxiliary Systems | U1 | Forced - Immediate | 2024 | Gas | GG | 851 | CC GT units | MRO | Off-Peak | 176.5833 | 163 | 1 | 1 | 3823-Closed cooling water heat exchangers | U1-Forced - Immediate | 851-CC GT units
3823 | Closed cooling water heat exchangers | Balance of Plant | Auxiliary Systems | U1 | Forced - Immediate | 2024 | Gas | GG | 851 | CC GT units | MRO | Off-Peak | 940.7499 | 159 | 1 | 1 | 3823-Closed cooling water heat exchangers | U1-Forced - Immediate | 851-CC GT units
3823 | Closed cooling water heat exchangers | Balance of Plant | Auxiliary Systems | U1 | Forced - Immediate | 2024 | Waste Heat | WH | 852 | CC steam units | MRO | Off-Peak | 916.65 | 189 | 1 | 1 | 3823-Closed cooling water heat exchangers | U1-Forced - Immediate | 852-CC steam units
3824 | Closed cooling water system fouling | Balance of Plant | Auxiliary Systems | D1 | Forced - Immediate | 2024 | Gas | GG | 100 | Fossil-Steam | MRO | Summer | 1989.85 | 51 | 1 | 1 | 3824-Closed cooling water system fouling | D1-Forced - Immediate | 100-Fossil-Steam
3824 | Closed cooling water system fouling | Balance of Plant | Auxiliary Systems | D1 | Forced - Immediate | 2024 | Gas | GG | 300 | Gas Turbine/Jet Engine (Simple Cycle Operation) | RFC | Summer | 44.6833 | 7 | 1 | 1 | 3824-Closed cooling water system fouling | D1-Forced - Immediate | 300-Gas Turbine/Jet Engine (Simple Cycle Operation)
3824 | Closed cooling water system fouling | Balance of Plant | Auxiliary Systems | D1 | Forced - Immediate | 2024 | Gas | GG | 300 | Gas Turbine/Jet Engine (Simple Cycle Operation) | RFC | Summer | 39.3 | 6 | 1 | 1 | 3824-Closed cooling water system fouling | D1-Forced - Immediate | 300-Gas Turbine/Jet Engine (Simple Cycle Operation)
3824 | Closed cooling water system fouling | Balance of Plant | Auxiliary Systems | D1 | Forced - Immediate | 2024 | Gas | GG | 300 | Gas Turbine/Jet Engine (Simple Cycle Operation) | RFC | Summer | 63.8333 | 10 | 1 | 1 | 3824-Closed cooling water system fouling | D1-Forced - Immediate | 300-Gas Turbine/Jet Engine (Simple Cycle Operation)
3824 | Closed cooling water system fouling | NULL | NULL | U1 | Forced - Immediate | 2024 | Gas | GG | 361 | Gas Turbine/Jet Engine with HSRG | NPCC | Summer | 257.4 | 44 | 1 | 1 | 3824-Closed cooling water system fouling | U1-Forced - Immediate | 361-Gas Turbine/Jet Engine with HSRG
3824 | Closed cooling water system fouling | Balance of Plant | Auxiliary Systems | SF | Startup Failure | 2024 | Hydro | WA | 500 | Pumped Storage/Hydro | SERC | Summer | 17.875 | 27.5 | 1 | 1 | 3824-Closed cooling water system fouling | SF-Startup Failure | 500-Pumped Storage/Hydro
3824 | Closed cooling water system fouling | Balance of Plant | Auxiliary Systems | D1 | Forced - Immediate | 2024 | Hydro | WA | 500 | Pumped Storage/Hydro | SERC | Summer | 3.2067 | 0.2 | 1 | 1 | 3824-Closed cooling water system fouling | D1-Forced - Immediate | 500-Pumped Storage/Hydro
3824 | Closed cooling water system fouling | Balance of Plant | Auxiliary Systems | U1 | Forced - Immediate | 2024 | Hydro | WA | 500 | Pumped Storage/Hydro | SERC | Off-Peak | 9.1667 | 27.5 | 1 | 1 | 3824-Closed cooling water system fouling | U1-Forced - Immediate | 500-Pumped Storage/Hydro
3824 | Closed cooling water system fouling | Balance of Plant | Auxiliary Systems | SF | Startup Failure | 2024 | Hydro | WA | 500 | Pumped Storage/Hydro | SERC | Summer | 665.9583 | 27.5 | 1 | 1 | 3824-Closed cooling water system fouling | SF-Startup Failure | 500-Pumped Storage/Hydro
3824 | Closed cooling water system fouling | Balance of Plant | Auxiliary Systems | SF | Startup Failure | 2024 | Hydro | WA | 500 | Pumped Storage/Hydro | SERC | Winter | 298.48 | 33.6 | 1 | 1 | 3824-Closed cooling water system fouling | SF-Startup Failure | 500-Pumped Storage/Hydro
3824 | Closed cooling water system fouling | Balance of Plant | Auxiliary Systems | U1 | Forced - Immediate | 2024 | Hydro | WA | 500 | Pumped Storage/Hydro | NPCC | Off-Peak | 14.5 | 30 | 1 | 1 | 3824-Closed cooling water system fouling | U1-Forced - Immediate | 500-Pumped Storage/Hydro
3824 | Closed cooling water system fouling | Balance of Plant | Auxiliary Systems | U1 | Forced - Immediate | 2024 | Hydro | WA | 500 | Pumped Storage/Hydro | NPCC | Off-Peak | 7 | 30 | 1 | 1 | 3824-Closed cooling water system fouling | U1-Forced - Immediate | 500-Pumped Storage/Hydro
3824 | Closed cooling water system fouling | Balance of Plant | Auxiliary Systems | U1 | Forced - Immediate | 2024 | Hydro | WA | 500 | Pumped Storage/Hydro | WECC | Summer | 153.3333 | 40 | 1 | 1 | 3824-Closed cooling water system fouling | U1-Forced - Immediate | 500-Pumped Storage/Hydro
3824 | Closed cooling water system fouling | Balance of Plant | Auxiliary Systems | U1 | Forced - Immediate | 2024 | Hydro | WA | 500 | Pumped Storage/Hydro | WECC | Winter | 12.1 | 22 | 1 | 1 | 3824-Closed cooling water system fouling | U1-Forced - Immediate | 500-Pumped Storage/Hydro
3824 | Closed cooling water system fouling | Balance of Plant | Auxiliary Systems | U1 | Forced - Immediate | 2024 | Hydro | WA | 500 | Pumped Storage/Hydro | SERC | Winter | 79.2917 | 27.5 | 1 | 1 | 3824-Closed cooling water system fouling | U1-Forced - Immediate | 500-Pumped Storage/Hydro
3824 | Closed cooling water system fouling | Balance of Plant | Auxiliary Systems | U1 | Forced - Immediate | 2024 | Hydro | WA | 500 | Pumped Storage/Hydro | WECC | Winter | 256 | 64 | 1 | 1 | 3824-Closed cooling water system fouling | U1-Forced - Immediate | 500-Pumped Storage/Hydro
3824 | Closed cooling water system fouling | Balance of Plant | Auxiliary Systems | U1 | Forced - Immediate | 2024 | Hydro | WA | 500 | Pumped Storage/Hydro | WECC | Winter | 252 | 63 | 1 | 1 | 3824-Closed cooling water system fouling | U1-Forced - Immediate | 500-Pumped Storage/Hydro
3824 | Closed cooling water system fouling | Balance of Plant | Auxiliary Systems | U1 | Forced - Immediate | 2024 | Hydro | WA | 500 | Pumped Storage/Hydro | WECC | Winter | 332 | 83 | 1 | 1 | 3824-Closed cooling water system fouling | U1-Forced - Immediate | 500-Pumped Storage/Hydro
3824 | Closed cooling water system fouling | Balance of Plant | Auxiliary Systems | U1 | Forced - Immediate | 2024 | Hydro | WA | 500 | Pumped Storage/Hydro | WECC | Winter | 2033.3333 | 20 | 1 | 1 | 3824-Closed cooling water system fouling | U1-Forced - Immediate | 500-Pumped Storage/Hydro
3825 | Closed cooling water instrumentation | Balance of Plant | Auxiliary Systems | U1 | Forced - Immediate | 2024 | Gas | GG | 850 | Combined Cycle Block | RFC | Winter | 2110.463 | 560.3 | 1 | 1 | 3825-Closed cooling water instrumentation | U1-Forced - Immediate | 850-Combined Cycle Block
3825 | Closed cooling water instrumentation | Balance of Plant | Auxiliary Systems | U1 | Forced - Immediate | 2024 | Gas | GG | 851 | CC GT units | RFC | Off-Peak | 123.0666 | 52 | 1 | 1 | 3825-Closed cooling water instrumentation | U1-Forced - Immediate | 851-CC GT units
3825 | Closed cooling water instrumentation | Balance of Plant | Auxiliary Systems | D1 | Forced - Immediate | 2024 | Waste Heat | WH | 852 | CC steam units | SERC | Winter | 8.4733 | 6.2 | 1 | 1 | 3825-Closed cooling water instrumentation | D1-Forced - Immediate | 852-CC steam units
3825 | Closed cooling water instrumentation | Balance of Plant | Auxiliary Systems | U1 | Forced - Immediate | 2024 | Waste Heat | WH | 852 | CC steam units | SERC | Off-Peak | 177.3333 | 38 | 1 | 1 | 3825-Closed cooling water instrumentation | U1-Forced - Immediate | 852-CC steam units
3829 | Other closed cooling water system problems A | Balance of Plant | Auxiliary Systems | D1 | Forced - Immediate | 2024 | Coal | CC | 100 | Fossil-Steam | MRO | Summer | 26.0267 | 48.8 | 1 | 1 | 3829-Other closed cooling water system problems A | D1-Forced - Immediate | 100-Fossil-Steam
3829 | Other closed cooling water system problems A | Balance of Plant | Auxiliary Systems | D1 | Forced - Immediate | 2024 | Coal | CC | 100 | Fossil-Steam | MRO | Summer | 351.9733 | 78.8 | 1 | 1 | 3829-Other closed cooling water system problems A | D1-Forced - Immediate | 100-Fossil-Steam
3829 | Other closed cooling water system problems A | Balance of Plant | Auxiliary Systems | D1 | Forced - Immediate | 2024 | Coal | CC | 100 | Fossil-Steam | MRO | Summer | 7355.15 | 342.1 | 1 | 1 | 3829-Other closed cooling water system problems A | D1-Forced - Immediate | 100-Fossil-Steam
3829 | Other closed cooling water system problems A | Balance of Plant | Auxiliary Systems | U1 | Forced - Immediate | 2024 | Coal | LI | 100 | Fossil-Steam | MRO | Summer | 3324.9997 | 420 | 1 | 1 | 3829-Other closed cooling water system problems A | U1-Forced - Immediate | 100-Fossil-Steam
3829 | Other closed cooling water system problems A | Balance of Plant | Auxiliary Systems | D1 | Forced - Immediate | 2024 | Gas | GG | 300 | Gas Turbine/Jet Engine (Simple Cycle Operation) | RFC | Summer | 3.0667 | 2 | 1 | 1 | 3829-Other closed cooling water system problems A | D1-Forced - Immediate | 300-Gas Turbine/Jet Engine (Simple Cycle Operation)
3829 | Other closed cooling water system problems A | Balance of Plant | Auxiliary Systems | D1 | Forced - Immediate | 2024 | Gas | GG | 300 | Gas Turbine/Jet Engine (Simple Cycle Operation) | WECC | Off-Peak | 14.5833 | 5 | 1 | 1 | 3829-Other closed cooling water system problems A | D1-Forced - Immediate | 300-Gas Turbine/Jet Engine (Simple Cycle Operation)
3829 | Other closed cooling water system problems A | Balance of Plant | Auxiliary Systems | D1 | Forced - Immediate | 2024 | Gas | GG | 300 | Gas Turbine/Jet Engine (Simple Cycle Operation) | RFC | Summer | 4.7 | 3 | 1 | 1 | 3829-Other closed cooling water system problems A | D1-Forced - Immediate | 300-Gas Turbine/Jet Engine (Simple Cycle Operation)
3829 | Other closed cooling water system problems A | Balance of Plant | Auxiliary Systems | D1 | Forced - Immediate | 2024 | Gas | GG | 300 | Gas Turbine/Jet Engine (Simple Cycle Operation) | RFC | Summer | 0 | 0 | 1 | 1 | 3829-Other closed cooling water system problems A | D1-Forced - Immediate | 300-Gas Turbine/Jet Engine (Simple Cycle Operation)
3829 | Other closed cooling water system problems A | Balance of Plant | Auxiliary Systems | U1 | Forced - Immediate | 2024 | Gas | GG | 300 | Gas Turbine/Jet Engine (Simple Cycle Operation) | WECC | Summer | 512.5333 | 99.2 | 1 | 1 | 3829-Other closed cooling water system problems A | U1-Forced - Immediate | 300-Gas Turbine/Jet Engine (Simple Cycle Operation)
3829 | Other closed cooling water system problems A | Balance of Plant | Auxiliary Systems | D1 | Forced - Immediate | 2024 | Gas | GG | 300 | Gas Turbine/Jet Engine (Simple Cycle Operation) | RFC | Off-Peak | 384.75 | 45 | 1 | 1 | 3829-Other closed cooling water system problems A | D1-Forced - Immediate | 300-Gas Turbine/Jet Engine (Simple Cycle Operation)
3829 | Other closed cooling water system problems A | Balance of Plant | Auxiliary Systems | SF | Startup Failure | 2024 | Gas | GG | 300 | Gas Turbine/Jet Engine (Simple Cycle Operation) | NPCC | Off-Peak | 46.4999 | 90 | 1 | 1 | 3829-Other closed cooling water system problems A | SF-Startup Failure | 300-Gas Turbine/Jet Engine (Simple Cycle Operation)
3829 | Other closed cooling water system problems A | Balance of Plant | Auxiliary Systems | D1 | Forced - Immediate | 2024 | Gas | GG | 300 | Gas Turbine/Jet Engine (Simple Cycle Operation) | RFC | Summer | 10 | 5 | 1 | 1 | 3829-Other closed cooling water system problems A | D1-Forced - Immediate | 300-Gas Turbine/Jet Engine (Simple Cycle Operation)
3829 | Other closed cooling water system problems A | Balance of Plant | Auxiliary Systems | U1 | Forced - Immediate | 2024 | Oil | DI | 300 | Gas Turbine/Jet Engine (Simple Cycle Operation) | RFC | Winter | 43.955 | 44.7 | 1 | 1 | 3829-Other closed cooling water system problems A | U1-Forced - Immediate | 300-Gas Turbine/Jet Engine (Simple Cycle Operation)
3829 | Other closed cooling water system problems A | Balance of Plant | Auxiliary Systems | D1 | Forced - Immediate | 2024 | Gas | GG | 300 | Gas Turbine/Jet Engine (Simple Cycle Operation) | RFC | Summer | 5 | 5 | 1 | 2 | 3829-Other closed cooling water system problems A | D1-Forced - Immediate | 300-Gas Turbine/Jet Engine (Simple Cycle Operation)
3829 | Other closed cooling water system problems A | Balance of Plant | Auxiliary Systems | U1 | Forced - Immediate | 2024 | Gas | GG | 300 | Gas Turbine/Jet Engine (Simple Cycle Operation) | WECC | Off-Peak | 67.9999 | 102 | 1 | 1 | 3829-Other closed cooling water system problems A | U1-Forced - Immediate | 300-Gas Turbine/Jet Engine (Simple Cycle Operation)
3829 | Other closed cooling water system problems A | Balance of Plant | Auxiliary Systems | U1 | Forced - Immediate | 2024 | Gas | GG | 300 | Gas Turbine/Jet Engine (Simple Cycle Operation) | RFC | Off-Peak | 129.1333 | 52 | 1 | 1 | 3829-Other closed cooling water system problems A | U1-Forced - Immediate | 300-Gas Turbine/Jet Engine (Simple Cycle Operation)
3829 | Other closed cooling water system problems A | Balance of Plant | Auxiliary Systems | U1 | Forced - Immediate | 2024 | Oil | DI | 300 | Gas Turbine/Jet Engine (Simple Cycle Operation) | RFC | Winter | 44.0533 | 44.8 | 1 | 1 | 3829-Other closed cooling water system problems A | U1-Forced - Immediate | 300-Gas Turbine/Jet Engine (Simple Cycle Operation)
3829 | Other closed cooling water system problems A | Balance of Plant | Auxiliary Systems | U1 | Forced - Immediate | 2024 | Gas | GG | 300 | Gas Turbine/Jet Engine (Simple Cycle Operation) | WECC | Off-Peak | 6.37 | 27.3 | 1 | 1 | 3829-Other closed cooling water system problems A | U1-Forced - Immediate | 300-Gas Turbine/Jet Engine (Simple Cycle Operation)
3829 | Other closed cooling water system problems A | Balance of Plant | Auxiliary Systems | U1 | Forced - Immediate | 2024 | Oil | DI | 300 | Gas Turbine/Jet Engine (Simple Cycle Operation) | RFC | Winter | 45.75 | 45 | 1 | 1 | 3829-Other closed cooling water system problems A | U1-Forced - Immediate | 300-Gas Turbine/Jet Engine (Simple Cycle Operation)
3829 | Other closed cooling water system problems A | Balance of Plant | Auxiliary Systems | U1 | Forced - Immediate | 2024 | Oil | DI | 300 | Gas Turbine/Jet Engine (Simple Cycle Operation) | RFC | Winter | 45.0383 | 44.3 | 1 | 1 | 3829-Other closed cooling water system problems A | U1-Forced - Immediate | 300-Gas Turbine/Jet Engine (Simple Cycle Operation)
3829 | Other closed cooling water system problems A | Balance of Plant | Auxiliary Systems | U1 | Forced - Immediate | 2024 | Oil | DI | 300 | Gas Turbine/Jet Engine (Simple Cycle Operation) | RFC | Winter | 46.62 | 44.4 | 1 | 1 | 3829-Other closed cooling water system problems A | U1-Forced - Immediate | 300-Gas Turbine/Jet Engine (Simple Cycle Operation)
3829 | Other closed cooling water system problems A | Balance of Plant | Auxiliary Systems | U1 | Forced - Immediate | 2024 | Oil | DI | 300 | Gas Turbine/Jet Engine (Simple Cycle Operation) | RFC | Winter | 47.67 | 45.4 | 1 | 1 | 3829-Other closed cooling water system problems A | U1-Forced - Immediate | 300-Gas Turbine/Jet Engine (Simple Cycle Operation)
3829 | Other closed cooling water system problems A | Balance of Plant | Auxiliary Systems | U1 | Forced - Immediate | 2024 | Oil | DI | 300 | Gas Turbine/Jet Engine (Simple Cycle Operation) | RFC | Winter | 47.25 | 45 | 1 | 1 | 3829-Other closed cooling water system problems A | U1-Forced - Immediate | 300-Gas Turbine/Jet Engine (Simple Cycle Operation)
3829 | Other closed cooling water system problems A | Balance of Plant | Auxiliary Systems | U1 | Forced - Immediate | 2024 | Hydro | WA | 500 | Pumped Storage/Hydro | WECC | Summer | 70.95 | 33 | 1 | 1 | 3829-Other closed cooling water system problems A | U1-Forced - Immediate | 500-Pumped Storage/Hydro
3829 | Other closed cooling water system problems A | Balance of Plant | Auxiliary Systems | U1 | Forced - Immediate | 2024 | Hydro | WA | 500 | Pumped Storage/Hydro | SERC | Off-Peak | 106.8666 | 28 | 1 | 1 | 3829-Other closed cooling water system problems A | U1-Forced - Immediate | 500-Pumped Storage/Hydro
3829 | Other closed cooling water system problems A | Balance of Plant | Auxiliary Systems | SF | Startup Failure | 2024 | Hydro | WA | 500 | Pumped Storage/Hydro | SERC | Winter | 50 | 20 | 1 | 1 | 3829-Other closed cooling water system problems A | SF-Startup Failure | 500-Pumped Storage/Hydro
3829 | Other closed cooling water system problems A | Balance of Plant | Auxiliary Systems | U1 | Forced - Immediate | 2024 | Hydro | WA | 500 | Pumped Storage/Hydro | WECC | Summer | 49.5 | 33 | 1 | 1 | 3829-Other closed cooling water system problems A | U1-Forced - Immediate | 500-Pumped Storage/Hydro
3829 | Other closed cooling water system problems A | Balance of Plant | Auxiliary Systems | U1 | Forced - Immediate | 2024 | Hydro | WA | 500 | Pumped Storage/Hydro | RFC | Summer | 1103.125 | 37.5 | 1 | 1 | 3829-Other closed cooling water system problems A | U1-Forced - Immediate | 500-Pumped Storage/Hydro
3829 | Other closed cooling water system problems A | Balance of Plant | Auxiliary Systems | U1 | Forced - Immediate | 2024 | Hydro | WA | 500 | Pumped Storage/Hydro | WECC | Off-Peak | 31.936 | 59.88 | 1 | 1 | 3829-Other closed cooling water system problems A | U1-Forced - Immediate | 500-Pumped Storage/Hydro
3829 | Other closed cooling water system problems A | Balance of Plant | Auxiliary Systems | U1 | Forced - Immediate | 2024 | Hydro | WA | 500 | Pumped Storage/Hydro | WECC | Winter | 14.014 | 38.22 | 1 | 1 | 3829-Other closed cooling water system problems A | U1-Forced - Immediate | 500-Pumped Storage/Hydro
3829 | Other closed cooling water system problems A | Balance of Plant | Auxiliary Systems | U1 | Forced - Immediate | 2024 | Hydro | WA | 500 | Pumped Storage/Hydro | WECC | Off-Peak | 151.6667 | 26 | 1 | 1 | 3829-Other closed cooling water system problems A | U1-Forced - Immediate | 500-Pumped Storage/Hydro
3829 | Other closed cooling water system problems A | Balance of Plant | Auxiliary Systems | U1 | Forced - Immediate | 2024 | Hydro | WA | 500 | Pumped Storage/Hydro | WECC | Off-Peak | 193.3333 | 40 | 1 | 1 | 3829-Other closed cooling water system problems A | U1-Forced - Immediate | 500-Pumped Storage/Hydro
3829 | Other closed cooling water system problems A | Balance of Plant | Auxiliary Systems | U1 | Forced - Immediate | 2024 | Hydro | WA | 500 | Pumped Storage/Hydro | WECC | Summer | 22.2166 | 43 | 1 | 1 | 3829-Other closed cooling water system problems A | U1-Forced - Immediate | 500-Pumped Storage/Hydro
3829 | Other closed cooling water system problems A | Balance of Plant | Auxiliary Systems | U1 | Forced - Immediate | 2024 | Other | BM | 650 | Fluidized Bed | WECC | Summer | 80.595 | 24.3 | 1 | 1 | 3829-Other closed cooling water system problems A | U1-Forced - Immediate | 650-Fluidized Bed
3829 | Other closed cooling water system problems A | Balance of Plant | Auxiliary Systems | D1 | Forced - Immediate | 2024 | Gas | GG | 851 | CC GT units | NPCC | Summer | 145.176 | 47.34 | 1 | 1 | 3829-Other closed cooling water system problems A | D1-Forced - Immediate | 851-CC GT units
3829 | Other closed cooling water system problems A | Balance of Plant | Auxiliary Systems | D1 | Forced - Immediate | 2024 | Gas | GG | 851 | CC GT units | NPCC | Summer | 157.0746 | 51.22 | 1 | 1 | 3829-Other closed cooling water system problems A | D1-Forced - Immediate | 851-CC GT units
3829 | Other closed cooling water system problems A | Balance of Plant | Auxiliary Systems | U1 | Forced - Immediate | 2024 | Gas | GG | 851 | CC GT units | WECC | Off-Peak | 578.6665 | 217 | 1 | 1 | 3829-Other closed cooling water system problems A | U1-Forced - Immediate | 851-CC GT units
3829 | Other closed cooling water system problems A | Balance of Plant | Auxiliary Systems | U1 | Forced - Immediate | 2024 | Waste Heat | WH | 852 | CC steam units | WECC | Off-Peak | 192 | 72 | 1 | 1 | 3829-Other closed cooling water system problems A | U1-Forced - Immediate | 852-CC steam units
3829 | Other closed cooling water system problems A | Balance of Plant | Auxiliary Systems | D1 | Forced - Immediate | 2024 | Waste Heat | WH | 852 | CC steam units | NPCC | Summer | 80.7146 | 26.32 | 1 | 1 | 3829-Other closed cooling water system problems A | D1-Forced - Immediate | 852-CC steam units
3829 | Other closed cooling water system problems A | Balance of Plant | Auxiliary Systems | U1 | Forced - Immediate | 2024 | Gas | GG | 861 | CoG GT units | NPCC | Summer | 498.4 | 21 | 1 | 1 | 3829-Other closed cooling water system problems A | U1-Forced - Immediate | 861-CoG GT units
3830 | Auxiliary boiler | Balance of Plant | Auxiliary Systems | SF | Startup Failure | 2024 | Coal | CC | 100 | Fossil-Steam | SERC | Winter | 33571.2 | 832 | 1 | 1 | 3830-Auxiliary boiler | SF-Startup Failure | 100-Fossil-Steam
3830 | Auxiliary boiler | Balance of Plant | Auxiliary Systems | SF | Startup Failure | 2024 | Coal | CC | 100 | Fossil-Steam | RFC | Winter | 15169.3329 | 620 | 1 | 1 | 3830-Auxiliary boiler | SF-Startup Failure | 100-Fossil-Steam
3830 | Auxiliary boiler | Balance of Plant | Auxiliary Systems | U1 | Forced - Immediate | 2024 | Coal | CC | 100 | Fossil-Steam | WECC | Winter | 5102.9333 | 208 | 1 | 1 | 3830-Auxiliary boiler | U1-Forced - Immediate | 100-Fossil-Steam
3830 | Auxiliary boiler | Balance of Plant | Auxiliary Systems | U1 | Forced - Immediate | 2024 | Gas | GG | 100 | Fossil-Steam | MRO | Summer | 1249.9 | 431 | 1 | 1 | 3830-Auxiliary boiler | U1-Forced - Immediate | 100-Fossil-Steam
3830 | Auxiliary boiler | Balance of Plant | Auxiliary Systems | U1 | Forced - Immediate | 2024 | Gas | GG | 300 | Gas Turbine/Jet Engine (Simple Cycle Operation) | RFC | Off-Peak | 517.4 | 52 | 1 | 1 | 3830-Auxiliary boiler | U1-Forced - Immediate | 300-Gas Turbine/Jet Engine (Simple Cycle Operation)
3830 | Auxiliary boiler | Balance of Plant | Auxiliary Systems | SF | Startup Failure | 2024 | Gas | GG | 850 | Combined Cycle Block | MRO | Off-Peak | 85.5 | 114 | 1 | 1 | 3830-Auxiliary boiler | SF-Startup Failure | 850-Combined Cycle Block
3830 | Auxiliary boiler | Balance of Plant | Auxiliary Systems | SF | Startup Failure | 2024 | Gas | GG | 850 | Combined Cycle Block | MRO | Off-Peak | 138.6999 | 114 | 1 | 1 | 3830-Auxiliary boiler | SF-Startup Failure | 850-Combined Cycle Block
3830 | Auxiliary boiler | Balance of Plant | Auxiliary Systems | SF | Startup Failure | 2024 | Gas | GG | 850 | Combined Cycle Block | MRO | Off-Peak | 79.8 | 114 | 1 | 1 | 3830-Auxiliary boiler | SF-Startup Failure | 850-Combined Cycle Block
3830 | Auxiliary boiler | Balance of Plant | Auxiliary Systems | SF | Startup Failure | 2024 | Gas | GG | 850 | Combined Cycle Block | MRO | Off-Peak | 41.7999 | 114 | 1 | 1 | 3830-Auxiliary boiler | SF-Startup Failure | 850-Combined Cycle Block
3830 | Auxiliary boiler | Balance of Plant | Auxiliary Systems | U1 | Forced - Immediate | 2024 | Gas | GG | 850 | Combined Cycle Block | MRO | Off-Peak | 2090 | 114 | 1 | 1 | 3830-Auxiliary boiler | U1-Forced - Immediate | 850-Combined Cycle Block
3830 | Auxiliary boiler | Balance of Plant | Auxiliary Systems | U1 | Forced - Immediate | 2024 | Gas | GG | 850 | Combined Cycle Block | MRO | Off-Peak | 8931.9 | 114 | 1 | 1 | 3830-Auxiliary boiler | U1-Forced - Immediate | 850-Combined Cycle Block
3830 | Auxiliary boiler | Balance of Plant | Auxiliary Systems | U1 | Forced - Immediate | 2024 | Gas | GG | 850 | Combined Cycle Block | MRO | Off-Peak | 9.5 | 114 | 1 | 1 | 3830-Auxiliary boiler | U1-Forced - Immediate | 850-Combined Cycle Block
3830 | Auxiliary boiler | Balance of Plant | Auxiliary Systems | SF | Startup Failure | 2024 | Gas | GG | 850 | Combined Cycle Block | MRO | Off-Peak | 83.6 | 114 | 1 | 1 | 3830-Auxiliary boiler | SF-Startup Failure | 850-Combined Cycle Block
3830 | Auxiliary boiler | Balance of Plant | Auxiliary Systems | U1 | Forced - Immediate | 2024 | Gas | GG | 850 | Combined Cycle Block | MRO | Off-Peak | 2276.1999 | 114 | 1 | 1 | 3830-Auxiliary boiler | U1-Forced - Immediate | 850-Combined Cycle Block
3830 | Auxiliary boiler | Balance of Plant | Auxiliary Systems | U1 | Forced - Immediate | 2024 | Gas | GG | 850 | Combined Cycle Block | MRO | Off-Peak | 11365.8 | 114 | 1 | 1 | 3830-Auxiliary boiler | U1-Forced - Immediate | 850-Combined Cycle Block
3830 | Auxiliary boiler | Balance of Plant | Auxiliary Systems | U1 | Forced - Immediate | 2024 | Gas | GG | 850 | Combined Cycle Block | RFC | Off-Peak | 816.8532 | 382.9 | 1 | 1 | 3830-Auxiliary boiler | U1-Forced - Immediate | 850-Combined Cycle Block
3830 | Auxiliary boiler | Balance of Plant | Auxiliary Systems | SF | Startup Failure | 2024 | Gas | GG | 850 | Combined Cycle Block | MRO | Off-Peak | 104.4999 | 114 | 1 | 1 | 3830-Auxiliary boiler | SF-Startup Failure | 850-Combined Cycle Block
3830 | Auxiliary boiler | Balance of Plant | Auxiliary Systems | U1 | Forced - Immediate | 2024 | Gas | GG | 850 | Combined Cycle Block | MRO | Off-Peak | 2490.9 | 114 | 1 | 1 | 3830-Auxiliary boiler | U1-Forced - Immediate | 850-Combined Cycle Block
3830 | Auxiliary boiler | Balance of Plant | Auxiliary Systems | U1 | Forced - Immediate | 2024 | Gas | GG | 850 | Combined Cycle Block | MRO | Off-Peak | 2827.2 | 114 | 1 | 1 | 3830-Auxiliary boiler | U1-Forced - Immediate | 850-Combined Cycle Block
3830 | Auxiliary boiler | Balance of Plant | Auxiliary Systems | U1 | Forced - Immediate | 2024 | Gas | GG | 850 | Combined Cycle Block | MRO | Off-Peak | 11962.4 | 114 | 1 | 1 | 3830-Auxiliary boiler | U1-Forced - Immediate | 850-Combined Cycle Block
3830 | Auxiliary boiler | Balance of Plant | Auxiliary Systems | U1 | Forced - Immediate | 2024 | Gas | GG | 850 | Combined Cycle Block | WECC | Summer | 4518.1238 | 274.38 | 1 | 1 | 3830-Auxiliary boiler | U1-Forced - Immediate | 850-Combined Cycle Block
3830 | Auxiliary boiler | Balance of Plant | Auxiliary Systems | U1 | Forced - Immediate | 2024 | Gas | GG | 851 | CC GT units | NPCC | Winter | 817.7 | 221 | 1 | 1 | 3830-Auxiliary boiler | U1-Forced - Immediate | 851-CC GT units
3830 | Auxiliary boiler | Balance of Plant | Auxiliary Systems | U1 | Forced - Immediate | 2024 | Gas | GG | 851 | CC GT units | MRO | Off-Peak | 1163.25 | 310.2 | 1 | 1 | 3830-Auxiliary boiler | U1-Forced - Immediate | 851-CC GT units
3830 | Auxiliary boiler | Balance of Plant | Auxiliary Systems | D1 | Forced - Immediate | 2024 | Gas | GG | 851 | CC GT units | NPCC | Off-Peak | 58.5 | 130 | 1 | 1 | 3830-Auxiliary boiler | D1-Forced - Immediate | 851-CC GT units
3830 | Auxiliary boiler | Balance of Plant | Auxiliary Systems | U1 | Forced - Immediate | 2024 | Gas | GG | 852 | CC steam units | SERC | Off-Peak | 25319.25 | 465 | 1 | 1 | 3830-Auxiliary boiler | U1-Forced - Immediate | 852-CC steam units
3830 | Auxiliary boiler | Balance of Plant | Auxiliary Systems | U1 | Forced - Immediate | 2024 | Waste Heat | WH | 852 | CC steam units | WECC | Summer | 175.2 | 292 | 1 | 1 | 3830-Auxiliary boiler | U1-Forced - Immediate | 852-CC steam units
3830 | Auxiliary boiler | Balance of Plant | Auxiliary Systems | U1 | Forced - Immediate | 2024 | Gas | GG | 852 | CC steam units | NPCC | Winter | 473.6 | 128 | 1 | 1 | 3830-Auxiliary boiler | U1-Forced - Immediate | 852-CC steam units
3830 | Auxiliary boiler | Balance of Plant | Auxiliary Systems | U1 | Forced - Immediate | 2024 | Gas | GG | 861 | CoG GT units | RFC | Off-Peak | 134.7332 | 188 | 1 | 1 | 3830-Auxiliary boiler | U1-Forced - Immediate | 861-CoG GT units
3830 | Auxiliary boiler | Balance of Plant | Auxiliary Systems | U1 | Forced - Immediate | 2024 | Gas | GG | 861 | CoG GT units | TRE | Winter | 568.1666 | 70 | 1 | 1 | 3830-Auxiliary boiler | U1-Forced - Immediate | 861-CoG GT units
3831 | Auxiliary steam piping | Balance of Plant | Auxiliary Systems | SF | Startup Failure | 2024 | Coal | CC | 100 | Fossil-Steam | WECC | Off-Peak | 22693.3328 | 740 | 1 | 1 | 3831-Auxiliary steam piping | SF-Startup Failure | 100-Fossil-Steam
3831 | Auxiliary steam piping | Balance of Plant | Auxiliary Systems | SF | Startup Failure | 2024 | Coal | CC | 100 | Fossil-Steam | WECC | Off-Peak | 14060 | 740 | 1 | 1 | 3831-Auxiliary steam piping | SF-Startup Failure | 100-Fossil-Steam
3831 | Auxiliary steam piping | Balance of Plant | Auxiliary Systems | U1 | Forced - Immediate | 2024 | Coal | CC | 100 | Fossil-Steam | SERC | Off-Peak | 17982.3331 | 739 | 1 | 1 | 3831-Auxiliary steam piping | U1-Forced - Immediate | 100-Fossil-Steam
3831 | Auxiliary steam piping | Balance of Plant | Auxiliary Systems | U1 | Forced - Immediate | 2024 | Coal | CC | 100 | Fossil-Steam | RFC | Off-Peak | 43244.9996 | 1350 | 1 | 1 | 3831-Auxiliary steam piping | U1-Forced - Immediate | 100-Fossil-Steam
3831 | Auxiliary steam piping | NULL | NULL | U2 | Forced - Delayed | 2024 | Gas | GG | 361 | Gas Turbine/Jet Engine with HSRG | TRE | Summer | 354.45 | 76.5 | 1 | 1 | 3831-Auxiliary steam piping | U2-Forced - Delayed | 361-Gas Turbine/Jet Engine with HSRG
3831 | Auxiliary steam piping | NULL | NULL | U2 | Forced - Delayed | 2024 | Gas | GG | 361 | Gas Turbine/Jet Engine with HSRG | TRE | Summer | 3382.5749 | 76.5 | 1 | 1 | 3831-Auxiliary steam piping | U2-Forced - Delayed | 361-Gas Turbine/Jet Engine with HSRG
3831 | Auxiliary steam piping | Balance of Plant | Auxiliary Systems | U1 | Forced - Immediate | 2024 | Geothermal | GE | 830 | Geothermal | WECC | Winter | 1754.5 | 58 | 1 | 1 | 3831-Auxiliary steam piping | U1-Forced - Immediate | 830-Geothermal
3831 | Auxiliary steam piping | Balance of Plant | Auxiliary Systems | U1 | Forced - Immediate | 2024 | Geothermal | GE | 830 | Geothermal | WECC | Summer | 946.3666 | 58 | 1 | 1 | 3831-Auxiliary steam piping | U1-Forced - Immediate | 830-Geothermal
3831 | Auxiliary steam piping | Balance of Plant | Auxiliary Systems | U1 | Forced - Immediate | 2024 | Gas | GG | 850 | Combined Cycle Block | MRO | Off-Peak | 15245.6 | 114 | 1 | 1 | 3831-Auxiliary steam piping | U1-Forced - Immediate | 850-Combined Cycle Block
3831 | Auxiliary steam piping | Balance of Plant | Auxiliary Systems | U1 | Forced - Immediate | 2024 | Gas | GG | 851 | CC GT units | WECC | Off-Peak | 133.9333 | 41 | 1 | 1 | 3831-Auxiliary steam piping | U1-Forced - Immediate | 851-CC GT units
3831 | Auxiliary steam piping | Balance of Plant | Auxiliary Systems | U1 | Forced - Immediate | 2024 | Gas | GG | 851 | CC GT units | TRE | Off-Peak | 9819.4125 | 158.25 | 1 | 8 | 3831-Auxiliary steam piping | U1-Forced - Immediate | 851-CC GT units
3831 | Auxiliary steam piping | Balance of Plant | Auxiliary Systems | U1 | Forced - Immediate | 2024 | Gas | GG | 851 | CC GT units | WECC | Off-Peak | 1750.0167 | 41 | 1 | 1 | 3831-Auxiliary steam piping | U1-Forced - Immediate | 851-CC GT units
3831 | Auxiliary steam piping | Balance of Plant | Auxiliary Systems | U1 | Forced - Immediate | 2024 | Gas | GG | 851 | CC GT units | MRO | Off-Peak | 8080.0166 | 167 | 1 | 1 | 3831-Auxiliary steam piping | U1-Forced - Immediate | 851-CC GT units
3831 | Auxiliary steam piping | Balance of Plant | Auxiliary Systems | U1 | Forced - Immediate | 2024 | Gas | GG | 851 | CC GT units | WECC | Winter | 2472.5333 | 38 | 1 | 1 | 3831-Auxiliary steam piping | U1-Forced - Immediate | 851-CC GT units
3831 | Auxiliary steam piping | Balance of Plant | Auxiliary Systems | D1 | Forced - Immediate | 2024 | Waste Heat | WH | 852 | CC steam units | WECC | Winter | 410.6667 | 10 | 1 | 1 | 3831-Auxiliary steam piping | D1-Forced - Immediate | 852-CC steam units
3831 | Auxiliary steam piping | Balance of Plant | Auxiliary Systems | D1 | Forced - Immediate | 2024 | Waste Heat | WH | 852 | CC steam units | MRO | Off-Peak | 2631.8833 | 119 | 1 | 1 | 3831-Auxiliary steam piping | D1-Forced - Immediate | 852-CC steam units
3831 | Auxiliary steam piping | Balance of Plant | Auxiliary Systems | U1 | Forced - Immediate | 2024 | Gas | GG | 852 | CC steam units | TRE | Off-Peak | 19023.7665 | 307 | 1 | 8 | 3831-Auxiliary steam piping | U1-Forced - Immediate | 852-CC steam units
3832 | Auxiliary steam valves | Balance of Plant | Auxiliary Systems | D1 | Forced - Immediate | 2024 | Coal | CC | 100 | Fossil-Steam | RFC | Off-Peak | 69.3333 | 160 | 1 | 1 | 3832-Auxiliary steam valves | D1-Forced - Immediate | 100-Fossil-Steam
3832 | Auxiliary steam valves | Balance of Plant | Auxiliary Systems | SF | Startup Failure | 2024 | Coal | CC | 100 | Fossil-Steam | RFC | Winter | 59156.5 | 494 | 1 | 1 | 3832-Auxiliary steam valves | SF-Startup Failure | 100-Fossil-Steam
3832 | Auxiliary steam valves | Balance of Plant | Auxiliary Systems | U1 | Forced - Immediate | 2024 | Coal | CC | 100 | Fossil-Steam | SERC | Off-Peak | 22893.4664 | 824 | 1 | 1 | 3832-Auxiliary steam valves | U1-Forced - Immediate | 100-Fossil-Steam
3832 | Auxiliary steam valves | Balance of Plant | Auxiliary Systems | U1 | Forced - Immediate | 2024 | Gas | GG | 100 | Fossil-Steam | TRE | Winter | 1604.7499 | 393 | 1 | 1 | 3832-Auxiliary steam valves | U1-Forced - Immediate | 100-Fossil-Steam
3832 | Auxiliary steam valves | Balance of Plant | Auxiliary Systems | U1 | Forced - Immediate | 2024 | Coal | CC | 100 | Fossil-Steam | RFC | Winter | 88895.0162 | 1330.1 | 1 | 1 | 3832-Auxiliary steam valves | U1-Forced - Immediate | 100-Fossil-Steam
3832 | Auxiliary steam valves | Balance of Plant | Auxiliary Systems | D1 | Forced - Immediate | 2024 | Gas | GG | 810 | Multi-boiler/Multi-turbine | MRO | Off-Peak | 521.2333 | 19 | 1 | 1 | 3832-Auxiliary steam valves | D1-Forced - Immediate | 810-Multi-boiler/Multi-turbine
3832 | Auxiliary steam valves | Balance of Plant | Auxiliary Systems | D1 | Forced - Immediate | 2024 | Gas | GG | 850 | Combined Cycle Block | RFC | Off-Peak | 447.2 | 208 | 1 | 1 | 3832-Auxiliary steam valves | D1-Forced - Immediate | 850-Combined Cycle Block
3832 | Auxiliary steam valves | Balance of Plant | Auxiliary Systems | D1 | Forced - Immediate | 2024 | Gas | GG | 851 | CC GT units | SERC | Off-Peak | 3.3 | 33 | 1 | 1 | 3832-Auxiliary steam valves | D1-Forced - Immediate | 851-CC GT units
3832 | Auxiliary steam valves | Balance of Plant | Auxiliary Systems | U1 | Forced - Immediate | 2024 | Gas | GG | 851 | CC GT units | SERC | Summer | 53.0832 | 245 | 1 | 1 | 3832-Auxiliary steam valves | U1-Forced - Immediate | 851-CC GT units
3832 | Auxiliary steam valves | Balance of Plant | Auxiliary Systems | D1 | Forced - Immediate | 2024 | Gas | GG | 851 | CC GT units | SERC | Off-Peak | 15.5 | 62 | 1 | 1 | 3832-Auxiliary steam valves | D1-Forced - Immediate | 851-CC GT units
3832 | Auxiliary steam valves | Balance of Plant | Auxiliary Systems | U1 | Forced - Immediate | 2024 | Gas | GG | 851 | CC GT units | WECC | Off-Peak | 437 | 38 | 1 | 1 | 3832-Auxiliary steam valves | U1-Forced - Immediate | 851-CC GT units
3832 | Auxiliary steam valves | Balance of Plant | Auxiliary Systems | U1 | Forced - Immediate | 2024 | Gas | GG | 851 | CC GT units | WECC | Off-Peak | 46.2333 | 38 | 1 | 1 | 3832-Auxiliary steam valves | U1-Forced - Immediate | 851-CC GT units
3832 | Auxiliary steam valves | Balance of Plant | Auxiliary Systems | U1 | Forced - Immediate | 2024 | Gas | GG | 851 | CC GT units | SERC | Winter | 340.7332 | 269 | 1 | 1 | 3832-Auxiliary steam valves | U1-Forced - Immediate | 851-CC GT units
3832 | Auxiliary steam valves | Balance of Plant | Auxiliary Systems | U1 | Forced - Immediate | 2024 | Gas | GG | 851 | CC GT units | SERC | Off-Peak | 121 | 242 | 1 | 1 | 3832-Auxiliary steam valves | U1-Forced - Immediate | 851-CC GT units
3832 | Auxiliary steam valves | Balance of Plant | Auxiliary Systems | U1 | Forced - Immediate | 2024 | Gas | GG | 851 | CC GT units | NPCC | Summer | 1166.5998 | 228 | 1 | 1 | 3832-Auxiliary steam valves | U1-Forced - Immediate | 851-CC GT units
3832 | Auxiliary steam valves | Balance of Plant | Auxiliary Systems | U1 | Forced - Immediate | 2024 | Gas | GG | 851 | CC GT units | NPCC | Summer | 1546.5999 | 228 | 1 | 1 | 3832-Auxiliary steam valves | U1-Forced - Immediate | 851-CC GT units
3832 | Auxiliary steam valves | Balance of Plant | Auxiliary Systems | D1 | Forced - Immediate | 2024 | Gas | GG | 852 | CC steam units | SERC | Off-Peak | 10.355 | 41.42 | 1 | 1 | 3832-Auxiliary steam valves | D1-Forced - Immediate | 852-CC steam units
3832 | Auxiliary steam valves | Balance of Plant | Auxiliary Systems | D1 | Forced - Immediate | 2024 | Gas | GG | 852 | CC steam units | SERC | Off-Peak | 2.205 | 22.05 | 1 | 1 | 3832-Auxiliary steam valves | D1-Forced - Immediate | 852-CC steam units
3832 | Auxiliary steam valves | Balance of Plant | Auxiliary Systems | D1 | Forced - Immediate | 2024 | Waste Heat | WH | 852 | CC steam units | TRE | Summer | 3.7937 | 5.99 | 1 | 1 | 3832-Auxiliary steam valves | D1-Forced - Immediate | 852-CC steam units
3832 | Auxiliary steam valves | Balance of Plant | Auxiliary Systems | D1 | Forced - Immediate | 2024 | Gas | GG | 852 | CC steam units | SERC | Off-Peak | 81 | 162 | 1 | 1 | 3832-Auxiliary steam valves | D1-Forced - Immediate | 852-CC steam units
3832 | Auxiliary steam valves | Balance of Plant | Auxiliary Systems | D1 | Forced - Immediate | 2024 | Waste Heat | WH | 852 | CC steam units | WECC | Off-Peak | 12.1667 | 10 | 1 | 1 | 3832-Auxiliary steam valves | D1-Forced - Immediate | 852-CC steam units
3832 | Auxiliary steam valves | Balance of Plant | Auxiliary Systems | D1 | Forced - Immediate | 2024 | Gas | GG | 852 | CC steam units | SERC | Summer | 25.9999 | 120 | 1 | 1 | 3832-Auxiliary steam valves | D1-Forced - Immediate | 852-CC steam units
3832 | Auxiliary steam valves | Balance of Plant | Auxiliary Systems | D1 | Forced - Immediate | 2024 | Waste Heat | WH | 852 | CC steam units | TRE | Summer | 2.1147 | 4.88 | 1 | 1 | 3832-Auxiliary steam valves | D1-Forced - Immediate | 852-CC steam units
3832 | Auxiliary steam valves | Balance of Plant | Auxiliary Systems | U1 | Forced - Immediate | 2024 | Waste Heat | WH | 852 | CC steam units | NPCC | Summer | 1480.0998 | 246 | 1 | 1 | 3832-Auxiliary steam valves | U1-Forced - Immediate | 852-CC steam units
3832 | Auxiliary steam valves | Balance of Plant | Auxiliary Systems | D1 | Forced - Immediate | 2024 | Waste Heat | WH | 852 | CC steam units | NPCC | Summer | 95.9583 | 122.5 | 1 | 1 | 3832-Auxiliary steam valves | D1-Forced - Immediate | 852-CC steam units
3832 | Auxiliary steam valves | Balance of Plant | Auxiliary Systems | D1 | Forced - Immediate | 2024 | Gas | GG | 852 | CC steam units | SERC | Winter | 205.1999 | 162 | 1 | 1 | 3832-Auxiliary steam valves | D1-Forced - Immediate | 852-CC steam units
3833 | Auxiliary steam controls and instruments | Balance of Plant | Auxiliary Systems | SF | Startup Failure | 2024 | Gas | GG | 100 | Fossil-Steam | MRO | Winter | 3800.5332 | 448 | 1 | 1 | 3833-Auxiliary steam controls and instruments | SF-Startup Failure | 100-Fossil-Steam
3833 | Auxiliary steam controls and instruments | Balance of Plant | Auxiliary Systems | U1 | Forced - Immediate | 2024 | Gas | GG | 100 | Fossil-Steam | MRO | Winter | 1077.5 | 431 | 1 | 1 | 3833-Auxiliary steam controls and instruments | U1-Forced - Immediate | 100-Fossil-Steam
3833 | Auxiliary steam controls and instruments | Balance of Plant | Auxiliary Systems | U1 | Forced - Immediate | 2024 | Gas | GG | 100 | Fossil-Steam | WECC | Winter | 8966.1 | 741 | 1 | 1 | 3833-Auxiliary steam controls and instruments | U1-Forced - Immediate | 100-Fossil-Steam
3833 | Auxiliary steam controls and instruments | Balance of Plant | Auxiliary Systems | U1 | Forced - Immediate | 2024 | Gas | GG | 300 | Gas Turbine/Jet Engine (Simple Cycle Operation) | RFC | Summer | 691.73 | 31.3 | 1 | 1 | 3833-Auxiliary steam controls and instruments | U1-Forced - Immediate | 300-Gas Turbine/Jet Engine (Simple Cycle Operation)
3833 | Auxiliary steam controls and instruments | Balance of Plant | Auxiliary Systems | D1 | Forced - Immediate | 2024 | Geothermal | GE | 830 | Geothermal | WECC | Off-Peak | 68.3333 | 50 | 1 | 1 | 3833-Auxiliary steam controls and instruments | D1-Forced - Immediate | 830-Geothermal
3833 | Auxiliary steam controls and instruments | Balance of Plant | Auxiliary Systems | D1 | Forced - Immediate | 2024 | Gas | GG | 850 | Combined Cycle Block | RFC | Off-Peak | 135.3665 | 406.1 | 1 | 1 | 3833-Auxiliary steam controls and instruments | D1-Forced - Immediate | 850-Combined Cycle Block
3833 | Auxiliary steam controls and instruments | Balance of Plant | Auxiliary Systems | U1 | Forced - Immediate | 2024 | Gas | GG | 850 | Combined Cycle Block | RFC | Off-Peak | 20314.2663 | 607 | 1 | 1 | 3833-Auxiliary steam controls and instruments | U1-Forced - Immediate | 850-Combined Cycle Block
3833 | Auxiliary steam controls and instruments | Balance of Plant | Auxiliary Systems | D1 | Forced - Immediate | 2024 | Gas | GG | 850 | Combined Cycle Block | RFC | Summer | 427.1665 | 256.3 | 1 | 1 | 3833-Auxiliary steam controls and instruments | D1-Forced - Immediate | 850-Combined Cycle Block
3833 | Auxiliary steam controls and instruments | Balance of Plant | Auxiliary Systems | U1 | Forced - Immediate | 2024 | Gas | GG | 851 | CC GT units | SERC | Off-Peak | 1940 | 194 | 1 | 1 | 3833-Auxiliary steam controls and instruments | U1-Forced - Immediate | 851-CC GT units
3833 | Auxiliary steam controls and instruments | Balance of Plant | Auxiliary Systems | U1 | Forced - Immediate | 2024 | Gas | GG | 851 | CC GT units | WECC | Off-Peak | 559 | 172 | 1 | 1 | 3833-Auxiliary steam controls and instruments | U1-Forced - Immediate | 851-CC GT units
3833 | Auxiliary steam controls and instruments | Balance of Plant | Auxiliary Systems | U1 | Forced - Immediate | 2024 | Gas | GG | 851 | CC GT units | WECC | Summer | 29.7667 | 38 | 1 | 1 | 3833-Auxiliary steam controls and instruments | U1-Forced - Immediate | 851-CC GT units
3833 | Auxiliary steam controls and instruments | Balance of Plant | Auxiliary Systems | U1 | Forced - Immediate | 2024 | Gas | GG | 851 | CC GT units | WECC | Winter | 2616.5332 | 176 | 1 | 1 | 3833-Auxiliary steam controls and instruments | U1-Forced - Immediate | 851-CC GT units
3833 | Auxiliary steam controls and instruments | Balance of Plant | Auxiliary Systems | U1 | Forced - Immediate | 2024 | Gas | GG | 851 | CC GT units | WECC | Winter | 3182.6666 | 176 | 1 | 1 | 3833-Auxiliary steam controls and instruments | U1-Forced - Immediate | 851-CC GT units
3833 | Auxiliary steam controls and instruments | Balance of Plant | Auxiliary Systems | U1 | Forced - Immediate | 2024 | Waste Heat | WH | 852 | CC steam units | WECC | Winter | 37.5666 | 98 | 1 | 1 | 3833-Auxiliary steam controls and instruments | U1-Forced - Immediate | 852-CC steam units
3833 | Auxiliary steam controls and instruments | Balance of Plant | Auxiliary Systems | D1 | Forced - Immediate | 2024 | Gas | GG | 852 | CC steam units | WECC | Summer | 168 | 21 | 1 | 1 | 3833-Auxiliary steam controls and instruments | D1-Forced - Immediate | 852-CC steam units
3833 | Auxiliary steam controls and instruments | Balance of Plant | Auxiliary Systems | U1 | Forced - Immediate | 2024 | Waste Heat | WH | 852 | CC steam units | WECC | Winter | 5348.5332 | 248 | 1 | 1 | 3833-Auxiliary steam controls and instruments | U1-Forced - Immediate | 852-CC steam units
3833 | Auxiliary steam controls and instruments | Balance of Plant | Auxiliary Systems | D1 | Forced - Immediate | 2024 | Waste Heat | WH | 852 | CC steam units | WECC | Summer | 7.8333 | 10 | 1 | 1 | 3833-Auxiliary steam controls and instruments | D1-Forced - Immediate | 852-CC steam units
3834 | Auxiliary boiler tube leaks | Balance of Plant | Auxiliary Systems | U1 | Forced - Immediate | 2024 | Coal | CC | 100 | Fossil-Steam | RFC | Winter | 14921.0665 | 554 | 2 | 2 | 3834-Auxiliary boiler tube leaks | U1-Forced - Immediate | 100-Fossil-Steam
3834 | Auxiliary boiler tube leaks | Balance of Plant | Auxiliary Systems | SF | Startup Failure | 2024 | Gas | GG | 100 | Fossil-Steam | MRO | Off-Peak | 1928.4999 | 435 | 1 | 1 | 3834-Auxiliary boiler tube leaks | SF-Startup Failure | 100-Fossil-Steam
3834 | Auxiliary boiler tube leaks | Balance of Plant | Auxiliary Systems | U1 | Forced - Immediate | 2024 | Gas | GG | 100 | Fossil-Steam | MRO | Off-Peak | 26484.2499 | 435 | 1 | 1 | 3834-Auxiliary boiler tube leaks | U1-Forced - Immediate | 100-Fossil-Steam
3834 | Auxiliary boiler tube leaks | Balance of Plant | Auxiliary Systems | U1 | Forced - Immediate | 2024 | Gas | GG | 100 | Fossil-Steam | WECC | Winter | 38803.6995 | 741 | 1 | 1 | 3834-Auxiliary boiler tube leaks | U1-Forced - Immediate | 100-Fossil-Steam
3834 | Auxiliary boiler tube leaks | Balance of Plant | Auxiliary Systems | U1 | Forced - Immediate | 2024 | Gas | GG | 300 | Gas Turbine/Jet Engine (Simple Cycle Operation) | WECC | Summer | 1682.2666 | 88 | 1 | 1 | 3834-Auxiliary boiler tube leaks | U1-Forced - Immediate | 300-Gas Turbine/Jet Engine (Simple Cycle Operation)
3834 | Auxiliary boiler tube leaks | Balance of Plant | Auxiliary Systems | D1 | Forced - Immediate | 2024 | Gas | GG | 851 | CC GT units | WECC | Off-Peak | 702.1 | 6 | 1 | 1 | 3834-Auxiliary boiler tube leaks | D1-Forced - Immediate | 851-CC GT units
3834 | Auxiliary boiler tube leaks | Balance of Plant | Auxiliary Systems | D1 | Forced - Immediate | 2024 | Gas | GG | 851 | CC GT units | WECC | Off-Peak | 1435.8667 | 11 | 1 | 1 | 3834-Auxiliary boiler tube leaks | D1-Forced - Immediate | 851-CC GT units
3834 | Auxiliary boiler tube leaks | Balance of Plant | Auxiliary Systems | U1 | Forced - Immediate | 2024 | Gas | GG | 851 | CC GT units | WECC | Winter | 6020 | 172 | 1 | 1 | 3834-Auxiliary boiler tube leaks | U1-Forced - Immediate | 851-CC GT units
3834 | Auxiliary boiler tube leaks | Balance of Plant | Auxiliary Systems | U1 | Forced - Immediate | 2024 | Gas | GG | 851 | CC GT units | NPCC | Winter | 15970.9332 | 221 | 2 | 2 | 3834-Auxiliary boiler tube leaks | U1-Forced - Immediate | 851-CC GT units
3834 | Auxiliary boiler tube leaks | Balance of Plant | Auxiliary Systems | U1 | Forced - Immediate | 2024 | Gas | GG | 852 | CC steam units | NPCC | Winter | 9394.6666 | 130 | 1 | 1 | 3834-Auxiliary boiler tube leaks | U1-Forced - Immediate | 852-CC steam units
3834 | Auxiliary boiler tube leaks | Balance of Plant | Auxiliary Systems | U1 | Forced - Immediate | 2024 | Gas | GG | 852 | CC steam units | NPCC | Winter | 9250.1332 | 128 | 1 | 1 | 3834-Auxiliary boiler tube leaks | U1-Forced - Immediate | 852-CC steam units
3834 | Auxiliary boiler tube leaks | Balance of Plant | Auxiliary Systems | U1 | Forced - Immediate | 2024 | Gas | GG | 861 | CoG GT units | RFC | Off-Peak | 10319.45 | 173 | 1 | 1 | 3834-Auxiliary boiler tube leaks | U1-Forced - Immediate | 861-CoG GT units
3834 | Auxiliary boiler tube leaks | Balance of Plant | Auxiliary Systems | U1 | Forced - Immediate | 2024 | Gas | GG | 861 | CoG GT units | RFC | Winter | 6314.7 | 194 | 1 | 1 | 3834-Auxiliary boiler tube leaks | U1-Forced - Immediate | 861-CoG GT units
3834 | Auxiliary boiler tube leaks | Balance of Plant | Auxiliary Systems | U2 | Forced - Delayed | 2024 | Gas | GG | 861 | CoG GT units | RFC | Winter | 7889.9999 | 180 | 1 | 1 | 3834-Auxiliary boiler tube leaks | U2-Forced - Delayed | 861-CoG GT units
3834 | Auxiliary boiler tube leaks | Balance of Plant | Auxiliary Systems | U2 | Forced - Delayed | 2024 | Gas | GG | 861 | CoG GT units | RFC | Winter | 7355.9999 | 180 | 1 | 1 | 3834-Auxiliary boiler tube leaks | U2-Forced - Delayed | 861-CoG GT units
3834 | Auxiliary boiler tube leaks | Balance of Plant | Auxiliary Systems | U3 | Forced - Postponed | 2024 | Gas | GG | 861 | CoG GT units | RFC | Off-Peak | 3036.15 | 173 | 1 | 1 | 3834-Auxiliary boiler tube leaks | U3-Forced - Postponed | 861-CoG GT units
3834 | Auxiliary boiler tube leaks | Balance of Plant | Auxiliary Systems | D2 | Forced - Delayed | 2024 | Gas | GG | 862 | CoG steam units | RFC | Winter | 3057.8333 | 70 | 1 | 1 | 3834-Auxiliary boiler tube leaks | D2-Forced - Delayed | 862-CoG steam units
3834 | Auxiliary boiler tube leaks | Balance of Plant | Auxiliary Systems | D1 | Forced - Immediate | 2024 | Gas | GG | 862 | CoG steam units | RFC | Off-Peak | 1228.5 | 70 | 1 | 1 | 3834-Auxiliary boiler tube leaks | D1-Forced - Immediate | 862-CoG steam units
3834 | Auxiliary boiler tube leaks | Balance of Plant | Auxiliary Systems | D1 | Forced - Immediate | 2024 | Gas | GG | 862 | CoG steam units | RFC | Winter | 2278.5 | 70 | 1 | 1 | 3834-Auxiliary boiler tube leaks | D1-Forced - Immediate | 862-CoG steam units
3834 | Auxiliary boiler tube leaks | Balance of Plant | Auxiliary Systems | D1 | Forced - Immediate | 2024 | Gas | GG | 862 | CoG steam units | RFC | Off-Peak | 4175.5 | 70 | 1 | 1 | 3834-Auxiliary boiler tube leaks | D1-Forced - Immediate | 862-CoG steam units
3834 | Auxiliary boiler tube leaks | Balance of Plant | Auxiliary Systems | D2 | Forced - Delayed | 2024 | Gas | GG | 862 | CoG steam units | RFC | Winter | 2860.6666 | 70 | 1 | 1 | 3834-Auxiliary boiler tube leaks | D2-Forced - Delayed | 862-CoG steam units
3835 | Auxiliary boiler burner management system | Balance of Plant | Auxiliary Systems | U1 | Forced - Immediate | 2024 | Gas | GG | 100 | Fossil-Steam | MRO | Off-Peak | 9852.75 | 435 | 1 | 1 | 3835-Auxiliary boiler burner management system | U1-Forced - Immediate | 100-Fossil-Steam
3835 | Auxiliary boiler burner management system | Balance of Plant | Auxiliary Systems | U1 | Forced - Immediate | 2024 | Coal | CC | 100 | Fossil-Steam | WECC | Off-Peak | 2769.5166 | 107 | 1 | 1 | 3835-Auxiliary boiler burner management system | U1-Forced - Immediate | 100-Fossil-Steam
3835 | Auxiliary boiler burner management system | Balance of Plant | Auxiliary Systems | D1 | Forced - Immediate | 2024 | Waste Heat | WH | 852 | CC steam units | SERC | Winter | 6.875 | 2.5 | 1 | 1 | 3835-Auxiliary boiler burner management system | D1-Forced - Immediate | 852-CC steam units
3835 | Auxiliary boiler burner management system | Balance of Plant | Auxiliary Systems | D1 | Forced - Immediate | 2024 | Waste Heat | WH | 852 | CC steam units | SERC | Winter | 113.145 | 5.7 | 1 | 1 | 3835-Auxiliary boiler burner management system | D1-Forced - Immediate | 852-CC steam units
3835 | Auxiliary boiler burner management system | Balance of Plant | Auxiliary Systems | D1 | Forced - Immediate | 2024 | Waste Heat | WH | 852 | CC steam units | SERC | Winter | 13.9983 | 3.7 | 1 | 1 | 3835-Auxiliary boiler burner management system | D1-Forced - Immediate | 852-CC steam units
3835 | Auxiliary boiler burner management system | Balance of Plant | Auxiliary Systems | D1 | Forced - Immediate | 2024 | Waste Heat | WH | 852 | CC steam units | SERC | Winter | 1.8367 | 3.8 | 1 | 1 | 3835-Auxiliary boiler burner management system | D1-Forced - Immediate | 852-CC steam units
3835 | Auxiliary boiler burner management system | Balance of Plant | Auxiliary Systems | D1 | Forced - Immediate | 2024 | Waste Heat | WH | 852 | CC steam units | SERC | Winter | 33.155 | 5.7 | 1 | 1 | 3835-Auxiliary boiler burner management system | D1-Forced - Immediate | 852-CC steam units
3835 | Auxiliary boiler burner management system | Balance of Plant | Auxiliary Systems | D1 | Forced - Immediate | 2024 | Waste Heat | WH | 852 | CC steam units | SERC | Winter | 4.185 | 3.1 | 1 | 1 | 3835-Auxiliary boiler burner management system | D1-Forced - Immediate | 852-CC steam units
3835 | Auxiliary boiler burner management system | Balance of Plant | Auxiliary Systems | D1 | Forced - Immediate | 2024 | Waste Heat | WH | 852 | CC steam units | SERC | Winter | 78.9333 | 8 | 1 | 1 | 3835-Auxiliary boiler burner management system | D1-Forced - Immediate | 852-CC steam units
3835 | Auxiliary boiler burner management system | Balance of Plant | Auxiliary Systems | D1 | Forced - Immediate | 2024 | Waste Heat | WH | 852 | CC steam units | SERC | Winter | 22.75 | 6.5 | 1 | 1 | 3835-Auxiliary boiler burner management system | D1-Forced - Immediate | 852-CC steam units
3835 | Auxiliary boiler burner management system | Balance of Plant | Auxiliary Systems | D1 | Forced - Immediate | 2024 | Waste Heat | WH | 852 | CC steam units | SERC | Winter | 92.6567 | 7.7 | 1 | 1 | 3835-Auxiliary boiler burner management system | D1-Forced - Immediate | 852-CC steam units
3836 | Steam Transfer to Other Unit | Balance of Plant | Auxiliary Systems | D1 | Forced - Immediate | 2024 | Coal | CC | 100 | Fossil-Steam | RFC | Off-Peak | 526 | 40 | 1 | 1 | 3836-Steam Transfer to Other Unit | D1-Forced - Immediate | 100-Fossil-Steam
3836 | Steam Transfer to Other Unit | Balance of Plant | Auxiliary Systems | D1 | Forced - Immediate | 2024 | Coal | CC | 100 | Fossil-Steam | RFC | Off-Peak | 330.3333 | 10 | 1 | 1 | 3836-Steam Transfer to Other Unit | D1-Forced - Immediate | 100-Fossil-Steam
3836 | Steam Transfer to Other Unit | Balance of Plant | Auxiliary Systems | D1 | Forced - Immediate | 2024 | Coal | CC | 100 | Fossil-Steam | RFC | Off-Peak | 270 | 60 | 1 | 1 | 3836-Steam Transfer to Other Unit | D1-Forced - Immediate | 100-Fossil-Steam
3836 | Steam Transfer to Other Unit | Balance of Plant | Auxiliary Systems | D1 | Forced - Immediate | 2024 | Coal | CC | 100 | Fossil-Steam | RFC | Off-Peak | 288 | 15 | 1 | 1 | 3836-Steam Transfer to Other Unit | D1-Forced - Immediate | 100-Fossil-Steam
3836 | Steam Transfer to Other Unit | Balance of Plant | Auxiliary Systems | D1 | Forced - Immediate | 2024 | Coal | CC | 100 | Fossil-Steam | RFC | Off-Peak | 717.5 | 50 | 1 | 1 | 3836-Steam Transfer to Other Unit | D1-Forced - Immediate | 100-Fossil-Steam
3836 | Steam Transfer to Other Unit | Balance of Plant | Auxiliary Systems | D1 | Forced - Immediate | 2024 | Coal | CC | 100 | Fossil-Steam | RFC | Off-Peak | 548 | 60 | 1 | 1 | 3836-Steam Transfer to Other Unit | D1-Forced - Immediate | 100-Fossil-Steam
3836 | Steam Transfer to Other Unit | Balance of Plant | Auxiliary Systems | D1 | Forced - Immediate | 2024 | Coal | CC | 100 | Fossil-Steam | RFC | Off-Peak | 299.23 | 130.1 | 1 | 1 | 3836-Steam Transfer to Other Unit | D1-Forced - Immediate | 100-Fossil-Steam
3836 | Steam Transfer to Other Unit | Balance of Plant | Auxiliary Systems | D1 | Forced - Immediate | 2024 | Coal | CC | 100 | Fossil-Steam | RFC | Summer | 88.6667 | 8 | 1 | 1 | 3836-Steam Transfer to Other Unit | D1-Forced - Immediate | 100-Fossil-Steam
3836 | Steam Transfer to Other Unit | Balance of Plant | Auxiliary Systems | D1 | Forced - Immediate | 2024 | Coal | CC | 100 | Fossil-Steam | RFC | Off-Peak | 765.9 | 46 | 1 | 1 | 3836-Steam Transfer to Other Unit | D1-Forced - Immediate | 100-Fossil-Steam
3836 | Steam Transfer to Other Unit | Balance of Plant | Auxiliary Systems | D1 | Forced - Immediate | 2024 | Coal | CC | 100 | Fossil-Steam | RFC | Summer | 1032.5 | 350 | 1 | 1 | 3836-Steam Transfer to Other Unit | D1-Forced - Immediate | 100-Fossil-Steam
3836 | Steam Transfer to Other Unit | Balance of Plant | Auxiliary Systems | D1 | Forced - Immediate | 2024 | Coal | CC | 100 | Fossil-Steam | RFC | Off-Peak | 1453.8333 | 110 | 1 | 1 | 3836-Steam Transfer to Other Unit | D1-Forced - Immediate | 100-Fossil-Steam
3836 | Steam Transfer to Other Unit | Balance of Plant | Auxiliary Systems | D1 | Forced - Immediate | 2024 | Coal | CC | 100 | Fossil-Steam | RFC | Summer | 155 | 150 | 1 | 1 | 3836-Steam Transfer to Other Unit | D1-Forced - Immediate | 100-Fossil-Steam
3836 | Steam Transfer to Other Unit | Balance of Plant | Auxiliary Systems | D1 | Forced - Immediate | 2024 | Coal | CC | 100 | Fossil-Steam | RFC | Summer | 6.6666 | 100 | 1 | 1 | 3836-Steam Transfer to Other Unit | D1-Forced - Immediate | 100-Fossil-Steam
3836 | Steam Transfer to Other Unit | Balance of Plant | Auxiliary Systems | D1 | Forced - Immediate | 2024 | Coal | CC | 100 | Fossil-Steam | SERC | Winter | 12.3333 | 10 | 1 | 1 | 3836-Steam Transfer to Other Unit | D1-Forced - Immediate | 100-Fossil-Steam
3836 | Steam Transfer to Other Unit | Balance of Plant | Auxiliary Systems | D1 | Forced - Immediate | 2024 | Coal | CC | 100 | Fossil-Steam | RFC | Summer | 44 | 16 | 1 | 1 | 3836-Steam Transfer to Other Unit | D1-Forced - Immediate | 100-Fossil-Steam
3836 | Steam Transfer to Other Unit | Balance of Plant | Auxiliary Systems | D1 | Forced - Immediate | 2024 | Coal | CC | 100 | Fossil-Steam | RFC | Summer | 575 | 100 | 1 | 1 | 3836-Steam Transfer to Other Unit | D1-Forced - Immediate | 100-Fossil-Steam
3836 | Steam Transfer to Other Unit | Balance of Plant | Auxiliary Systems | D1 | Forced - Immediate | 2024 | Coal | CC | 100 | Fossil-Steam | RFC | Summer | 66.6666 | 100 | 1 | 1 | 3836-Steam Transfer to Other Unit | D1-Forced - Immediate | 100-Fossil-Steam
3836 | Steam Transfer to Other Unit | Balance of Plant | Auxiliary Systems | D1 | Forced - Immediate | 2024 | Coal | CC | 100 | Fossil-Steam | RFC | Winter | 638 | 110 | 1 | 1 | 3836-Steam Transfer to Other Unit | D1-Forced - Immediate | 100-Fossil-Steam
3836 | Steam Transfer to Other Unit | Balance of Plant | Auxiliary Systems | D1 | Forced - Immediate | 2024 | Coal | CC | 100 | Fossil-Steam | RFC | Summer | 122.5 | 35 | 1 | 1 | 3836-Steam Transfer to Other Unit | D1-Forced - Immediate | 100-Fossil-Steam
3836 | Steam Transfer to Other Unit | Balance of Plant | Auxiliary Systems | D1 | Forced - Immediate | 2024 | Coal | CC | 100 | Fossil-Steam | RFC | Summer | 1138.05 | 81 | 1 | 1 | 3836-Steam Transfer to Other Unit | D1-Forced - Immediate | 100-Fossil-Steam
3836 | Steam Transfer to Other Unit | Balance of Plant | Auxiliary Systems | D1 | Forced - Immediate | 2024 | Coal | CC | 100 | Fossil-Steam | RFC | Summer | 133.3333 | 20 | 1 | 1 | 3836-Steam Transfer to Other Unit | D1-Forced - Immediate | 100-Fossil-Steam
3836 | Steam Transfer to Other Unit | Balance of Plant | Auxiliary Systems | D2 | Forced - Delayed | 2024 | Coal | CC | 100 | Fossil-Steam | RFC | Summer | 4561.6299 | 190.2 | 1 | 1 | 3836-Steam Transfer to Other Unit | D2-Forced - Delayed | 100-Fossil-Steam
3836 | Steam Transfer to Other Unit | Balance of Plant | Auxiliary Systems | D1 | Forced - Immediate | 2024 | Coal | CC | 100 | Fossil-Steam | RFC | Summer | 124.9999 | 150 | 1 | 1 | 3836-Steam Transfer to Other Unit | D1-Forced - Immediate | 100-Fossil-Steam
3836 | Steam Transfer to Other Unit | Balance of Plant | Auxiliary Systems | D1 | Forced - Immediate | 2024 | Coal | CC | 100 | Fossil-Steam | RFC | Summer | 2125 | 100 | 1 | 1 | 3836-Steam Transfer to Other Unit | D1-Forced - Immediate | 100-Fossil-Steam
3836 | Steam Transfer to Other Unit | Balance of Plant | Auxiliary Systems | D1 | Forced - Immediate | 2024 | Coal | CC | 100 | Fossil-Steam | RFC | Summer | 425.6667 | 20 | 1 | 1 | 3836-Steam Transfer to Other Unit | D1-Forced - Immediate | 100-Fossil-Steam
3836 | Steam Transfer to Other Unit | Balance of Plant | Auxiliary Systems | D2 | Forced - Delayed | 2024 | Coal | LI | 100 | Fossil-Steam | TRE | Off-Peak | 2209.35 | 39 | 1 | 1 | 3836-Steam Transfer to Other Unit | D2-Forced - Delayed | 100-Fossil-Steam
3836 | Steam Transfer to Other Unit | Balance of Plant | Auxiliary Systems | D1 | Forced - Immediate | 2024 | Coal | CC | 100 | Fossil-Steam | RFC | Summer | 222.5 | 50 | 1 | 1 | 3836-Steam Transfer to Other Unit | D1-Forced - Immediate | 100-Fossil-Steam
3836 | Steam Transfer to Other Unit | Balance of Plant | Auxiliary Systems | D1 | Forced - Immediate | 2024 | Coal | CC | 100 | Fossil-Steam | RFC | Summer | 2898.3333 | 100 | 1 | 1 | 3836-Steam Transfer to Other Unit | D1-Forced - Immediate | 100-Fossil-Steam
3836 | Steam Transfer to Other Unit | Balance of Plant | Auxiliary Systems | D1 | Forced - Immediate | 2024 | Coal | CC | 100 | Fossil-Steam | RFC | Summer | 455 | 100 | 1 | 1 | 3836-Steam Transfer to Other Unit | D1-Forced - Immediate | 100-Fossil-Steam
3836 | Steam Transfer to Other Unit | Balance of Plant | Auxiliary Systems | D2 | Forced - Delayed | 2024 | Coal | LI | 100 | Fossil-Steam | TRE | Summer | 310.5 | 30 | 1 | 1 | 3836-Steam Transfer to Other Unit | D2-Forced - Delayed | 100-Fossil-Steam
3836 | Steam Transfer to Other Unit | Balance of Plant | Auxiliary Systems | D1 | Forced - Immediate | 2024 | Coal | CC | 100 | Fossil-Steam | RFC | Summer | 353.4382 | 130.1 | 1 | 1 | 3836-Steam Transfer to Other Unit | D1-Forced - Immediate | 100-Fossil-Steam
3836 | Steam Transfer to Other Unit | Balance of Plant | Auxiliary Systems | D1 | Forced - Immediate | 2024 | Coal | CC | 100 | Fossil-Steam | SERC | Summer | 8500 | 425 | 1 | 1 | 3836-Steam Transfer to Other Unit | D1-Forced - Immediate | 100-Fossil-Steam
3836 | Steam Transfer to Other Unit | Balance of Plant | Auxiliary Systems | D1 | Forced - Immediate | 2024 | Coal | CC | 100 | Fossil-Steam | RFC | Summer | 630 | 18 | 1 | 1 | 3836-Steam Transfer to Other Unit | D1-Forced - Immediate | 100-Fossil-Steam
3836 | Steam Transfer to Other Unit | Balance of Plant | Auxiliary Systems | D2 | Forced - Delayed | 2024 | Coal | LI | 100 | Fossil-Steam | TRE | Summer | 1081.5999 | 78 | 1 | 1 | 3836-Steam Transfer to Other Unit | D2-Forced - Delayed | 100-Fossil-Steam
3836 | Steam Transfer to Other Unit | Balance of Plant | Auxiliary Systems | D1 | Forced - Immediate | 2024 | Coal | CC | 100 | Fossil-Steam | RFC | Winter | 363.9999 | 210 | 1 | 1 | 3836-Steam Transfer to Other Unit | D1-Forced - Immediate | 100-Fossil-Steam
3836 | Steam Transfer to Other Unit | Balance of Plant | Auxiliary Systems | D1 | Forced - Immediate | 2024 | Coal | CC | 100 | Fossil-Steam | SERC | Summer | 9093.75 | 375 | 1 | 1 | 3836-Steam Transfer to Other Unit | D1-Forced - Immediate | 100-Fossil-Steam
3836 | Steam Transfer to Other Unit | Balance of Plant | Auxiliary Systems | D1 | Forced - Immediate | 2024 | Coal | CC | 100 | Fossil-Steam | RFC | Summer | 635 | 30 | 1 | 1 | 3836-Steam Transfer to Other Unit | D1-Forced - Immediate | 100-Fossil-Steam
3836 | Steam Transfer to Other Unit | Balance of Plant | Auxiliary Systems | D2 | Forced - Delayed | 2024 | Coal | LI | 100 | Fossil-Steam | TRE | Summer | 1262.8 | 66 | 1 | 1 | 3836-Steam Transfer to Other Unit | D2-Forced - Delayed | 100-Fossil-Steam
3836 | Steam Transfer to Other Unit | Balance of Plant | Auxiliary Systems | D1 | Forced - Immediate | 2024 | Coal | CC | 100 | Fossil-Steam | RFC | Winter | 539 | 35 | 1 | 1 | 3836-Steam Transfer to Other Unit | D1-Forced - Immediate | 100-Fossil-Steam
3836 | Steam Transfer to Other Unit | Balance of Plant | Auxiliary Systems | D1 | Forced - Immediate | 2024 | Coal | CC | 100 | Fossil-Steam | RFC | Winter | 3.4999 | 210 | 1 | 1 | 3836-Steam Transfer to Other Unit | D1-Forced - Immediate | 100-Fossil-Steam
3836 | Steam Transfer to Other Unit | Balance of Plant | Auxiliary Systems | D1 | Forced - Immediate | 2024 | Coal | CC | 100 | Fossil-Steam | RFC | Summer | 720 | 30 | 1 | 1 | 3836-Steam Transfer to Other Unit | D1-Forced - Immediate | 100-Fossil-Steam
3836 | Steam Transfer to Other Unit | Balance of Plant | Auxiliary Systems | D2 | Forced - Delayed | 2024 | Coal | LI | 100 | Fossil-Steam | TRE | Summer | 1368.2666 | 112 | 1 | 1 | 3836-Steam Transfer to Other Unit | D2-Forced - Delayed | 100-Fossil-Steam
3836 | Steam Transfer to Other Unit | Balance of Plant | Auxiliary Systems | D1 | Forced - Immediate | 2024 | Coal | CC | 100 | Fossil-Steam | RFC | Winter | 2101.3333 | 40 | 1 | 1 | 3836-Steam Transfer to Other Unit | D1-Forced - Immediate | 100-Fossil-Steam
3836 | Steam Transfer to Other Unit | Balance of Plant | Auxiliary Systems | D1 | Forced - Immediate | 2024 | Coal | CC | 100 | Fossil-Steam | RFC | Winter | 1011.4999 | 210 | 1 | 1 | 3836-Steam Transfer to Other Unit | D1-Forced - Immediate | 100-Fossil-Steam
3836 | Steam Transfer to Other Unit | Balance of Plant | Auxiliary Systems | D1 | Forced - Immediate | 2024 | Coal | CC | 100 | Fossil-Steam | RFC | Summer | 755 | 100 | 1 | 1 | 3836-Steam Transfer to Other Unit | D1-Forced - Immediate | 100-Fossil-Steam
3836 | Steam Transfer to Other Unit | Balance of Plant | Auxiliary Systems | D2 | Forced - Delayed | 2024 | Coal | LI | 100 | Fossil-Steam | TRE | Summer | 1589.3333 | 80 | 1 | 1 | 3836-Steam Transfer to Other Unit | D2-Forced - Delayed | 100-Fossil-Steam
3836 | Steam Transfer to Other Unit | Balance of Plant | Auxiliary Systems | D2 | Forced - Delayed | 2024 | Coal | CC | 100 | Fossil-Steam | MRO | Summer | 59.9667 | 7 | 1 | 1 | 3836-Steam Transfer to Other Unit | D2-Forced - Delayed | 100-Fossil-Steam
3836 | Steam Transfer to Other Unit | Balance of Plant | Auxiliary Systems | D1 | Forced - Immediate | 2024 | Coal | CC | 100 | Fossil-Steam | RFC | Winter | 1162.6666 | 40 | 1 | 1 | 3836-Steam Transfer to Other Unit | D1-Forced - Immediate | 100-Fossil-Steam
3836 | Steam Transfer to Other Unit | Balance of Plant | Auxiliary Systems | D1 | Forced - Immediate | 2024 | Coal | CC | 100 | Fossil-Steam | RFC | Summer | 3354.9999 | 150 | 1 | 1 | 3836-Steam Transfer to Other Unit | D1-Forced - Immediate | 100-Fossil-Steam
3836 | Steam Transfer to Other Unit | Balance of Plant | Auxiliary Systems | D2 | Forced - Delayed | 2024 | Coal | LI | 100 | Fossil-Steam | TRE | Winter | 1068.6 | 137 | 1 | 1 | 3836-Steam Transfer to Other Unit | D2-Forced - Delayed | 100-Fossil-Steam
3836 | Steam Transfer to Other Unit | Balance of Plant | Auxiliary Systems | D2 | Forced - Delayed | 2024 | Coal | LI | 100 | Fossil-Steam | TRE | Off-Peak | 1654.95 | 51 | 1 | 1 | 3836-Steam Transfer to Other Unit | D2-Forced - Delayed | 100-Fossil-Steam
3836 | Steam Transfer to Other Unit | Balance of Plant | Auxiliary Systems | D2 | Forced - Delayed | 2024 | Coal | LI | 100 | Fossil-Steam | TRE | Off-Peak | 714.15 | 23 | 1 | 1 | 3836-Steam Transfer to Other Unit | D2-Forced - Delayed | 100-Fossil-Steam
3836 | Steam Transfer to Other Unit | Balance of Plant | Auxiliary Systems | D1 | Forced - Immediate | 2024 | Coal | CC | 100 | Fossil-Steam | RFC | Summer | 4975.8166 | 131 | 1 | 1 | 3836-Steam Transfer to Other Unit | D1-Forced - Immediate | 100-Fossil-Steam
3836 | Steam Transfer to Other Unit | Balance of Plant | Auxiliary Systems | D2 | Forced - Delayed | 2024 | Coal | LI | 100 | Fossil-Steam | TRE | Winter | 1933.75 | 65 | 1 | 1 | 3836-Steam Transfer to Other Unit | D2-Forced - Delayed | 100-Fossil-Steam
3836 | Steam Transfer to Other Unit | Balance of Plant | Auxiliary Systems | D2 | Forced - Delayed | 2024 | Coal | LI | 100 | Fossil-Steam | TRE | Off-Peak | 3775.0666 | 46 | 1 | 1 | 3836-Steam Transfer to Other Unit | D2-Forced - Delayed | 100-Fossil-Steam
3836 | Steam Transfer to Other Unit | Balance of Plant | Auxiliary Systems | D2 | Forced - Delayed | 2024 | Coal | LI | 100 | Fossil-Steam | TRE | Off-Peak | 730.5 | 45 | 1 | 1 | 3836-Steam Transfer to Other Unit | D2-Forced - Delayed | 100-Fossil-Steam
3836 | Steam Transfer to Other Unit | Balance of Plant | Auxiliary Systems | D1 | Forced - Immediate | 2024 | Coal | CC | 100 | Fossil-Steam | RFC | Summer | 5318.3333 | 100 | 1 | 1 | 3836-Steam Transfer to Other Unit | D1-Forced - Immediate | 100-Fossil-Steam
3836 | Steam Transfer to Other Unit | Balance of Plant | Auxiliary Systems | D3 | Forced - Postponed | 2024 | Coal | CC | 100 | Fossil-Steam | RFC | Summer | 3.1699 | 190.2 | 1 | 1 | 3836-Steam Transfer to Other Unit | D3-Forced - Postponed | 100-Fossil-Steam
3836 | Steam Transfer to Other Unit | Balance of Plant | Auxiliary Systems | D2 | Forced - Delayed | 2024 | Coal | LI | 100 | Fossil-Steam | TRE | Off-Peak | 4307.7333 | 41 | 1 | 1 | 3836-Steam Transfer to Other Unit | D2-Forced - Delayed | 100-Fossil-Steam
3836 | Steam Transfer to Other Unit | Balance of Plant | Auxiliary Systems | D2 | Forced - Delayed | 2024 | Coal | LI | 100 | Fossil-Steam | TRE | Off-Peak | 1008.25 | 111 | 1 | 1 | 3836-Steam Transfer to Other Unit | D2-Forced - Delayed | 100-Fossil-Steam
3836 | Steam Transfer to Other Unit | Balance of Plant | Auxiliary Systems | D1 | Forced - Immediate | 2024 | Coal | CC | 100 | Fossil-Steam | RFC | Summer | 255284.75 | 85 | 1 | 1 | 3836-Steam Transfer to Other Unit | D1-Forced - Immediate | 100-Fossil-Steam
3836 | Steam Transfer to Other Unit | Balance of Plant | Auxiliary Systems | D3 | Forced - Postponed | 2024 | Coal | CC | 100 | Fossil-Steam | RFC | Summer | 1559.0316 | 130.1 | 1 | 1 | 3836-Steam Transfer to Other Unit | D3-Forced - Postponed | 100-Fossil-Steam
3836 | Steam Transfer to Other Unit | Balance of Plant | Auxiliary Systems | D2 | Forced - Delayed | 2024 | Coal | LI | 100 | Fossil-Steam | TRE | Summer | 233.75 | 15 | 1 | 1 | 3836-Steam Transfer to Other Unit | D2-Forced - Delayed | 100-Fossil-Steam
3836 | Steam Transfer to Other Unit | Balance of Plant | Auxiliary Systems | D2 | Forced - Delayed | 2024 | Coal | LI | 100 | Fossil-Steam | TRE | Off-Peak | 2367.0833 | 115 | 1 | 1 | 3836-Steam Transfer to Other Unit | D2-Forced - Delayed | 100-Fossil-Steam
3836 | Steam Transfer to Other Unit | Balance of Plant | Auxiliary Systems | D1 | Forced - Immediate | 2024 | Coal | CC | 100 | Fossil-Steam | SERC | Winter | 17.5 | 10 | 1 | 1 | 3836-Steam Transfer to Other Unit | D1-Forced - Immediate | 100-Fossil-Steam
3836 | Steam Transfer to Other Unit | Balance of Plant | Auxiliary Systems | D2 | Forced - Delayed | 2024 | Coal | LI | 100 | Fossil-Steam | TRE | Summer | 1452.0999 | 78 | 1 | 1 | 3836-Steam Transfer to Other Unit | D2-Forced - Delayed | 100-Fossil-Steam
3836 | Steam Transfer to Other Unit | Balance of Plant | Auxiliary Systems | D2 | Forced - Delayed | 2024 | Coal | LI | 100 | Fossil-Steam | TRE | Summer | 768 | 30 | 1 | 1 | 3836-Steam Transfer to Other Unit | D2-Forced - Delayed | 100-Fossil-Steam
3836 | Steam Transfer to Other Unit | Balance of Plant | Auxiliary Systems | D2 | Forced - Delayed | 2024 | Coal | LI | 100 | Fossil-Steam | TRE | Winter | 1007 | 114 | 1 | 1 | 3836-Steam Transfer to Other Unit | D2-Forced - Delayed | 100-Fossil-Steam
3836 | Steam Transfer to Other Unit | Balance of Plant | Auxiliary Systems | D1 | Forced - Immediate | 2024 | Coal | CC | 100 | Fossil-Steam | RFC | Winter | 942.5 | 50 | 1 | 1 | 3836-Steam Transfer to Other Unit | D1-Forced - Immediate | 100-Fossil-Steam
3836 | Steam Transfer to Other Unit | Balance of Plant | Auxiliary Systems | D2 | Forced - Delayed | 2024 | Coal | LI | 100 | Fossil-Steam | TRE | Winter | 2722.8666 | 94 | 1 | 1 | 3836-Steam Transfer to Other Unit | D2-Forced - Delayed | 100-Fossil-Steam
3836 | Steam Transfer to Other Unit | Balance of Plant | Auxiliary Systems | D3 | Forced - Postponed | 2024 | Coal | CC | 100 | Fossil-Steam | MRO | Off-Peak | 94.6 | 6 | 1 | 1 | 3836-Steam Transfer to Other Unit | D3-Forced - Postponed | 100-Fossil-Steam
3836 | Steam Transfer to Other Unit | Balance of Plant | Auxiliary Systems | D3 | Forced - Postponed | 2024 | Coal | CC | 100 | Fossil-Steam | RFC | Off-Peak | 531.6666 | 110 | 1 | 1 | 3836-Steam Transfer to Other Unit | D3-Forced - Postponed | 100-Fossil-Steam
3836 | Steam Transfer to Other Unit | Balance of Plant | Auxiliary Systems | D1 | Forced - Immediate | 2024 | Coal | CC | 100 | Fossil-Steam | SERC | Winter | 1500 | 25 | 1 | 1 | 3836-Steam Transfer to Other Unit | D1-Forced - Immediate | 100-Fossil-Steam
3836 | Steam Transfer to Other Unit | Balance of Plant | Auxiliary Systems | D3 | Forced - Postponed | 2024 | Coal | CC | 100 | Fossil-Steam | RFC | Off-Peak | 1760 | 110 | 1 | 1 | 3836-Steam Transfer to Other Unit | D3-Forced - Postponed | 100-Fossil-Steam
3836 | Steam Transfer to Other Unit | Balance of Plant | Auxiliary Systems | D3 | Forced - Postponed | 2024 | Coal | CC | 100 | Fossil-Steam | RFC | Summer | 1023.3333 | 100 | 1 | 1 | 3836-Steam Transfer to Other Unit | D3-Forced - Postponed | 100-Fossil-Steam
3836 | Steam Transfer to Other Unit | Balance of Plant | Auxiliary Systems | D3 | Forced - Postponed | 2024 | Coal | CC | 100 | Fossil-Steam | RFC | Summer | 858.3333 | 100 | 1 | 1 | 3836-Steam Transfer to Other Unit | D3-Forced - Postponed | 100-Fossil-Steam
3836 | Steam Transfer to Other Unit | Balance of Plant | Auxiliary Systems | D1 | Forced - Immediate | 2024 | Coal | CC | 100 | Fossil-Steam | RFC | Winter | 1568 | 160 | 1 | 1 | 3836-Steam Transfer to Other Unit | D1-Forced - Immediate | 100-Fossil-Steam
3836 | Steam Transfer to Other Unit | Balance of Plant | Auxiliary Systems | D2 | Forced - Delayed | 2024 | Coal | CC | 100 | Fossil-Steam | WECC | Off-Peak | 200 | 20 | 1 | 1 | 3836-Steam Transfer to Other Unit | D2-Forced - Delayed | 100-Fossil-Steam
3836 | Steam Transfer to Other Unit | Balance of Plant | Auxiliary Systems | D2 | Forced - Delayed | 2024 | Coal | CC | 100 | Fossil-Steam | MRO | Summer | 25.8667 | 4 | 1 | 1 | 3836-Steam Transfer to Other Unit | D2-Forced - Delayed | 100-Fossil-Steam
3836 | Steam Transfer to Other Unit | Balance of Plant | Auxiliary Systems | D2 | Forced - Delayed | 2024 | Coal | CC | 100 | Fossil-Steam | MRO | Summer | 132.6 | 6 | 1 | 1 | 3836-Steam Transfer to Other Unit | D2-Forced - Delayed | 100-Fossil-Steam
3836 | Steam Transfer to Other Unit | Balance of Plant | Auxiliary Systems | D2 | Forced - Delayed | 2024 | Coal | LI | 100 | Fossil-Steam | TRE | Summer | 297 | 30 | 1 | 1 | 3836-Steam Transfer to Other Unit | D2-Forced - Delayed | 100-Fossil-Steam
3836 | Steam Transfer to Other Unit | Balance of Plant | Auxiliary Systems | D3 | Forced - Postponed | 2024 | Coal | CC | 100 | Fossil-Steam | RFC | Summer | 5000 | 100 | 1 | 1 | 3836-Steam Transfer to Other Unit | D3-Forced - Postponed | 100-Fossil-Steam
3836 | Steam Transfer to Other Unit | Balance of Plant | Auxiliary Systems | D1 | Forced - Immediate | 2024 | Nuclear | NU | 200 | Nuclear | WECC | Summer | 657.6427 | 4.64 | 1 | 1 | 3836-Steam Transfer to Other Unit | D1-Forced - Immediate | 200-Nuclear
3836 | Steam Transfer to Other Unit | Balance of Plant | Auxiliary Systems | D1 | Forced - Immediate | 2024 | Nuclear | NU | 200 | Nuclear | WECC | Off-Peak | 234.8325 | 2.45 | 1 | 1 | 3836-Steam Transfer to Other Unit | D1-Forced - Immediate | 200-Nuclear
3836 | Steam Transfer to Other Unit | Balance of Plant | Auxiliary Systems | D1 | Forced - Immediate | 2024 | Nuclear | NU | 200 | Nuclear | WECC | Off-Peak | 1041.6 | 1.4 | 1 | 1 | 3836-Steam Transfer to Other Unit | D1-Forced - Immediate | 200-Nuclear
3836 | Steam Transfer to Other Unit | Balance of Plant | Auxiliary Systems | D1 | Forced - Immediate | 2024 | Nuclear | NU | 200 | Nuclear | WECC | Winter | 239.571 | 1.71 | 1 | 1 | 3836-Steam Transfer to Other Unit | D1-Forced - Immediate | 200-Nuclear
3836 | Steam Transfer to Other Unit | Balance of Plant | Auxiliary Systems | U1 | Forced - Immediate | 2024 | Gas | GG | 852 | CC steam units | SERC | Off-Peak | 1031.2666 | 124 | 1 | 1 | 3836-Steam Transfer to Other Unit | U1-Forced - Immediate | 852-CC steam units
3836 | Steam Transfer to Other Unit | Balance of Plant | Auxiliary Systems | U1 | Forced - Immediate | 2024 | Gas | GG | 852 | CC steam units | SERC | Off-Peak | 2967.2497 | 429 | 1 | 1 | 3836-Steam Transfer to Other Unit | U1-Forced - Immediate | 852-CC steam units
3836 | Steam Transfer to Other Unit | Balance of Plant | Auxiliary Systems | U1 | Forced - Immediate | 2024 | Waste Heat | WH | 862 | CoG steam units | RFC | Off-Peak | 25854.6499 | 213 | 1 | 1 | 3836-Steam Transfer to Other Unit | U1-Forced - Immediate | 862-CoG steam units
3839 | Other auxiliary steam problems (also see extraction steam codes | Balance of Plant | Auxiliary Systems | SF | Startup Failure | 2024 | Coal | CC | 100 | Fossil-Steam | SERC | Winter | 7229.8831 | 739 | 1 | 1 | 3839-Other auxiliary steam problems (also see extraction steam codes | SF-Startup Failure | 100-Fossil-Steam
3839 | Other auxiliary steam problems (also see extraction steam codes | Balance of Plant | Auxiliary Systems | SF | Startup Failure | 2024 | Coal | CC | 100 | Fossil-Steam | RFC | Winter | 13545.3 | 554 | 1 | 1 | 3839-Other auxiliary steam problems (also see extraction steam codes | SF-Startup Failure | 100-Fossil-Steam
3839 | Other auxiliary steam problems (also see extraction steam codes | Balance of Plant | Auxiliary Systems | U1 | Forced - Immediate | 2024 | Coal | CC | 100 | Fossil-Steam | RFC | Off-Peak | 4728.7996 | 552 | 1 | 1 | 3839-Other auxiliary steam problems (also see extraction steam codes | U1-Forced - Immediate | 100-Fossil-Steam
3839 | Other auxiliary steam problems (also see extraction steam codes | Balance of Plant | Auxiliary Systems | U1 | Forced - Immediate | 2024 | Coal | CC | 100 | Fossil-Steam | MRO | Winter | 6572.7 | 654 | 1 | 1 | 3839-Other auxiliary steam problems (also see extraction steam codes | U1-Forced - Immediate | 100-Fossil-Steam
3839 | Other auxiliary steam problems (also see extraction steam codes | Balance of Plant | Auxiliary Systems | U1 | Forced - Immediate | 2024 | Coal | CC | 100 | Fossil-Steam | RFC | Winter | 8174.3662 | 742 | 1 | 1 | 3839-Other auxiliary steam problems (also see extraction steam codes | U1-Forced - Immediate | 100-Fossil-Steam
3839 | Other auxiliary steam problems (also see extraction steam codes | Balance of Plant | Auxiliary Systems | U1 | Forced - Immediate | 2024 | Gas | GG | 300 | Gas Turbine/Jet Engine (Simple Cycle Operation) | RFC | Summer | 47.94 | 79.9 | 1 | 1 | 3839-Other auxiliary steam problems (also see extraction steam codes | U1-Forced - Immediate | 300-Gas Turbine/Jet Engine (Simple Cycle Operation)
3839 | Other auxiliary steam problems (also see extraction steam codes | Balance of Plant | Auxiliary Systems | U1 | Forced - Immediate | 2024 | Gas | GG | 300 | Gas Turbine/Jet Engine (Simple Cycle Operation) | WECC | Summer | 371.3333 | 20 | 1 | 1 | 3839-Other auxiliary steam problems (also see extraction steam codes | U1-Forced - Immediate | 300-Gas Turbine/Jet Engine (Simple Cycle Operation)
3839 | Other auxiliary steam problems (also see extraction steam codes | Balance of Plant | Auxiliary Systems | U1 | Forced - Immediate | 2024 | Gas | GG | 851 | CC GT units | WECC | Winter | 3.8 | 38 | 1 | 1 | 3839-Other auxiliary steam problems (also see extraction steam codes | U1-Forced - Immediate | 851-CC GT units
3839 | Other auxiliary steam problems (also see extraction steam codes | Balance of Plant | Auxiliary Systems | SF | Startup Failure | 2024 | Gas | GG | 851 | CC GT units | SERC | Off-Peak | 2394 | 171 | 1 | 1 | 3839-Other auxiliary steam problems (also see extraction steam codes | SF-Startup Failure | 851-CC GT units
3839 | Other auxiliary steam problems (also see extraction steam codes | Balance of Plant | Auxiliary Systems | U1 | Forced - Immediate | 2024 | Gas | GG | 852 | CC steam units | SERC | Off-Peak | 115.25 | 461 | 1 | 1 | 3839-Other auxiliary steam problems (also see extraction steam codes | U1-Forced - Immediate | 852-CC steam units
3839 | Other auxiliary steam problems (also see extraction steam codes | Balance of Plant | Auxiliary Systems | D1 | Forced - Immediate | 2024 | Waste Heat | WH | 852 | CC steam units | WECC | Winter | 1 | 10 | 1 | 1 | 3839-Other auxiliary steam problems (also see extraction steam codes | D1-Forced - Immediate | 852-CC steam units
3839 | Other auxiliary steam problems (also see extraction steam codes | Balance of Plant | Auxiliary Systems | D1 | Forced - Immediate | 2024 | Waste Heat | WH | 852 | CC steam units | MRO | Winter | 3192 | 14 | 1 | 1 | 3839-Other auxiliary steam problems (also see extraction steam codes | D1-Forced - Immediate | 852-CC steam units
3839 | Other auxiliary steam problems (also see extraction steam codes | Balance of Plant | Auxiliary Systems | U1 | Forced - Immediate | 2024 | Gas | GG | 861 | CoG GT units | NPCC | Off-Peak | 2867.7833 | 47 | 1 | 1 | 3839-Other auxiliary steam problems (also see extraction steam codes | U1-Forced - Immediate | 861-CoG GT units
3839 | Other auxiliary steam problems (also see extraction steam codes | Balance of Plant | Auxiliary Systems | U1 | Forced - Immediate | 2024 | Waste Heat | WH | 862 | CoG steam units | WECC | Off-Peak | 28 | 28 | 1 | 1 | 3839-Other auxiliary steam problems (also see extraction steam codes | U1-Forced - Immediate | 862-CoG steam units
3839 | Other auxiliary steam problems (also see extraction steam codes | Balance of Plant | Auxiliary Systems | U1 | Forced - Immediate | 2024 | Gas | GG | 862 | CoG steam units | SERC | Off-Peak | 191.8 | 42 | 1 | 1 | 3839-Other auxiliary steam problems (also see extraction steam codes | U1-Forced - Immediate | 862-CoG steam units
3840 | Service air compressors | Balance of Plant | Auxiliary Systems | D1 | Forced - Immediate | 2024 | Gas | GG | 100 | Fossil-Steam | SERC | Summer | 138.8 | 347 | 1 | 1 | 3840-Service air compressors | D1-Forced - Immediate | 100-Fossil-Steam
3840 | Service air compressors | Balance of Plant | Auxiliary Systems | U1 | Forced - Immediate | 2024 | Gas | GG | 100 | Fossil-Steam | RFC | Summer | 7770.7446 | 606.3 | 1 | 1 | 3840-Service air compressors | U1-Forced - Immediate | 100-Fossil-Steam
3840 | Service air compressors | Balance of Plant | Auxiliary Systems | D1 | Forced - Immediate | 2024 | Coal | CC | 100 | Fossil-Steam | SERC | Summer | 59.5 | 42 | 1 | 1 | 3840-Service air compressors | D1-Forced - Immediate | 100-Fossil-Steam
3840 | Service air compressors | Balance of Plant | Auxiliary Systems | U1 | Forced - Immediate | 2024 | Gas | GG | 100 | Fossil-Steam | SERC | Summer | 465.3332 | 349 | 1 | 1 | 3840-Service air compressors | U1-Forced - Immediate | 100-Fossil-Steam
3840 | Service air compressors | Balance of Plant | Auxiliary Systems | U1 | Forced - Immediate | 2024 | Gas | GG | 100 | Fossil-Steam | RFC | Summer | 1473.8581 | 593.5 | 1 | 1 | 3840-Service air compressors | U1-Forced - Immediate | 100-Fossil-Steam
3840 | Service air compressors | Balance of Plant | Auxiliary Systems | D1 | Forced - Immediate | 2024 | Coal | CC | 100 | Fossil-Steam | SERC | Summer | 76.2666 | 52 | 1 | 1 | 3840-Service air compressors | D1-Forced - Immediate | 100-Fossil-Steam
3840 | Service air compressors | Balance of Plant | Auxiliary Systems | D1 | Forced - Immediate | 2024 | Gas | GG | 100 | Fossil-Steam | SERC | Summer | 109.6665 | 235 | 1 | 1 | 3840-Service air compressors | D1-Forced - Immediate | 100-Fossil-Steam
3840 | Service air compressors | Balance of Plant | Auxiliary Systems | SF | Startup Failure | 2024 | Gas | GG | 300 | Gas Turbine/Jet Engine (Simple Cycle Operation) | TRE | Off-Peak | 42 | 70 | 1 | 1 | 3840-Service air compressors | SF-Startup Failure | 300-Gas Turbine/Jet Engine (Simple Cycle Operation)
3840 | Service air compressors | Balance of Plant | Auxiliary Systems | U1 | Forced - Immediate | 2024 | Gas | GG | 300 | Gas Turbine/Jet Engine (Simple Cycle Operation) | WECC | Summer | 31.4166 | 145 | 2 | 2 | 3840-Service air compressors | U1-Forced - Immediate | 300-Gas Turbine/Jet Engine (Simple Cycle Operation)
3840 | Service air compressors | Balance of Plant | Auxiliary Systems | U1 | Forced - Immediate | 2024 | Gas | GG | 300 | Gas Turbine/Jet Engine (Simple Cycle Operation) | NPCC | Summer | 633.6667 | 20 | 1 | 8 | 3840-Service air compressors | U1-Forced - Immediate | 300-Gas Turbine/Jet Engine (Simple Cycle Operation)
3840 | Service air compressors | Balance of Plant | Auxiliary Systems | U1 | Forced - Immediate | 2024 | Gas | GG | 300 | Gas Turbine/Jet Engine (Simple Cycle Operation) | NPCC | Summer | 83.25 | 45 | 1 | 8 | 3840-Service air compressors | U1-Forced - Immediate | 300-Gas Turbine/Jet Engine (Simple Cycle Operation)
3840 | Service air compressors | Balance of Plant | Auxiliary Systems | U1 | Forced - Immediate | 2024 | Gas | GG | 300 | Gas Turbine/Jet Engine (Simple Cycle Operation) | NPCC | Summer | 2553.75 | 45 | 1 | 8 | 3840-Service air compressors | U1-Forced - Immediate | 300-Gas Turbine/Jet Engine (Simple Cycle Operation)
3840 | Service air compressors | Balance of Plant | Auxiliary Systems | U1 | Forced - Immediate | 2024 | Hydro | WA | 500 | Pumped Storage/Hydro | RFC | Off-Peak | 110 | 22 | 1 | 1 | 3840-Service air compressors | U1-Forced - Immediate | 500-Pumped Storage/Hydro
3840 | Service air compressors | Balance of Plant | Auxiliary Systems | U1 | Forced - Immediate | 2024 | Hydro | WA | 500 | Pumped Storage/Hydro | RFC | Summer | 163.0466 | 66.1 | 1 | 1 | 3840-Service air compressors | U1-Forced - Immediate | 500-Pumped Storage/Hydro
3840 | Service air compressors | Balance of Plant | Auxiliary Systems | U1 | Forced - Immediate | 2024 | Hydro | WA | 500 | Pumped Storage/Hydro | RFC | Summer | 164.7733 | 66.8 | 1 | 1 | 3840-Service air compressors | U1-Forced - Immediate | 500-Pumped Storage/Hydro
3840 | Service air compressors | Balance of Plant | Auxiliary Systems | U1 | Forced - Immediate | 2024 | Hydro | WA | 500 | Pumped Storage/Hydro | WECC | Summer | 468.9299 | 88.2 | 1 | 1 | 3840-Service air compressors | U1-Forced - Immediate | 500-Pumped Storage/Hydro
3840 | Service air compressors | Balance of Plant | Auxiliary Systems | U1 | Forced - Immediate | 2024 | Gas | GG | 850 | Combined Cycle Block | SERC | Winter | 1908 | 848 | 1 | 1 | 3840-Service air compressors | U1-Forced - Immediate | 850-Combined Cycle Block
3840 | Service air compressors | Balance of Plant | Auxiliary Systems | U1 | Forced - Immediate | 2024 | Gas | GG | 851 | CC GT units | WECC | Off-Peak | 287.5833 | 145 | 1 | 1 | 3840-Service air compressors | U1-Forced - Immediate | 851-CC GT units
3840 | Service air compressors | Balance of Plant | Auxiliary Systems | U1 | Forced - Immediate | 2024 | Gas | GG | 851 | CC GT units | WECC | Off-Peak | 918.5 | 167 | 2 | 2 | 3840-Service air compressors | U1-Forced - Immediate | 851-CC GT units
3840 | Service air compressors | Balance of Plant | Auxiliary Systems | U1 | Forced - Immediate | 2024 | Gas | GG | 851 | CC GT units | RFC | Summer | 854.7412 | 191.36 | 1 | 1 | 3840-Service air compressors | U1-Forced - Immediate | 851-CC GT units
3840 | Service air compressors | Balance of Plant | Auxiliary Systems | U1 | Forced - Immediate | 2024 | Gas | GG | 851 | CC GT units | WECC | Off-Peak | 19550.1332 | 167 | 1 | 1 | 3840-Service air compressors | U1-Forced - Immediate | 851-CC GT units
3840 | Service air compressors | Balance of Plant | Auxiliary Systems | U1 | Forced - Immediate | 2024 | Gas | GG | 851 | CC GT units | WECC | Off-Peak | 23226.9166 | 167 | 1 | 1 | 3840-Service air compressors | U1-Forced - Immediate | 851-CC GT units
3840 | Service air compressors | Balance of Plant | Auxiliary Systems | U1 | Forced - Immediate | 2024 | Gas | GG | 851 | CC GT units | RFC | Summer | 853.9372 | 191.18 | 1 | 1 | 3840-Service air compressors | U1-Forced - Immediate | 851-CC GT units
3840 | Service air compressors | Balance of Plant | Auxiliary Systems | U1 | Forced - Immediate | 2024 | Gas | GG | 852 | CC steam units | WECC | Off-Peak | 25532.4999 | 210 | 1 | 1 | 3840-Service air compressors | U1-Forced - Immediate | 852-CC steam units
3840 | Service air compressors | Balance of Plant | Auxiliary Systems | U1 | Forced - Immediate | 2024 | Waste Heat | WH | 852 | CC steam units | WECC | Off-Peak | 595 | 175 | 1 | 1 | 3840-Service air compressors | U1-Forced - Immediate | 852-CC steam units
3840 | Service air compressors | Balance of Plant | Auxiliary Systems | U1 | Forced - Immediate | 2024 | Gas | GG | 852 | CC steam units | WECC | Off-Peak | 1155 | 210 | 1 | 1 | 3840-Service air compressors | U1-Forced - Immediate | 852-CC steam units
3840 | Service air compressors | Balance of Plant | Auxiliary Systems | U1 | Forced - Immediate | 2024 | Waste Heat | WH | 852 | CC steam units | RFC | Summer | 843.0385 | 188.74 | 1 | 1 | 3840-Service air compressors | U1-Forced - Immediate | 852-CC steam units
3840 | Service air compressors | Balance of Plant | Auxiliary Systems | U1 | Forced - Immediate | 2024 | Gas | GG | 861 | CoG GT units | SERC | Summer | 1864.135 | 66.3 | 1 | 1 | 3840-Service air compressors | U1-Forced - Immediate | 861-CoG GT units
3841 | Service air piping | Balance of Plant | Auxiliary Systems | U1 | Forced - Immediate | 2024 | Gas | GG | 300 | Gas Turbine/Jet Engine (Simple Cycle Operation) | WECC | Summer | 236.25 | 25 | 1 | 1 | 3841-Service air piping | U1-Forced - Immediate | 300-Gas Turbine/Jet Engine (Simple Cycle Operation)
3841 | Service air piping | Balance of Plant | Auxiliary Systems | SF | Startup Failure | 2024 | Gas | GG | 300 | Gas Turbine/Jet Engine (Simple Cycle Operation) | TRE | Off-Peak | 305.1 | 113 | 1 | 1 | 3841-Service air piping | SF-Startup Failure | 300-Gas Turbine/Jet Engine (Simple Cycle Operation)
3841 | Service air piping | Balance of Plant | Auxiliary Systems | SF | Startup Failure | 2024 | Gas | GG | 300 | Gas Turbine/Jet Engine (Simple Cycle Operation) | TRE | Off-Peak | 75.8333 | 70 | 1 | 1 | 3841-Service air piping | SF-Startup Failure | 300-Gas Turbine/Jet Engine (Simple Cycle Operation)
3841 | Service air piping | Balance of Plant | Auxiliary Systems | U1 | Forced - Immediate | 2024 | Oil | DI | 300 | Gas Turbine/Jet Engine (Simple Cycle Operation) | MRO | Winter | 9941.1666 | 70 | 1 | 1 | 3841-Service air piping | U1-Forced - Immediate | 300-Gas Turbine/Jet Engine (Simple Cycle Operation)
3841 | Service air piping | Balance of Plant | Auxiliary Systems | D1 | Forced - Immediate | 2024 | Gas | GG | 851 | CC GT units | SERC | Summer | 15 | 20 | 2 | 2 | 3841-Service air piping | D1-Forced - Immediate | 851-CC GT units
3841 | Service air piping | Balance of Plant | Auxiliary Systems | D1 | Forced - Immediate | 2024 | Waste Heat | WH | 852 | CC steam units | SERC | Summer | 9.75 | 13 | 1 | 1 | 3841-Service air piping | D1-Forced - Immediate | 852-CC steam units
3842 | Service air valves | Balance of Plant | Auxiliary Systems | U1 | Forced - Immediate | 2024 | Coal | CC | 100 | Fossil-Steam | WECC | Winter | 1861.6 | 208 | 1 | 1 | 3842-Service air valves | U1-Forced - Immediate | 100-Fossil-Steam
3842 | Service air valves | Balance of Plant | Auxiliary Systems | U1 | Forced - Immediate | 2024 | Oil | DI | 300 | Gas Turbine/Jet Engine (Simple Cycle Operation) | RFC | Off-Peak | 128.925 | 57.3 | 1 | 1 | 3842-Service air valves | U1-Forced - Immediate | 300-Gas Turbine/Jet Engine (Simple Cycle Operation)
3842 | Service air valves | Balance of Plant | Auxiliary Systems | U1 | Forced - Immediate | 2024 | Oil | DI | 300 | Gas Turbine/Jet Engine (Simple Cycle Operation) | RFC | Off-Peak | 128.25 | 57 | 1 | 1 | 3842-Service air valves | U1-Forced - Immediate | 300-Gas Turbine/Jet Engine (Simple Cycle Operation)
3842 | Service air valves | Balance of Plant | Auxiliary Systems | U3 | Forced - Postponed | 2024 | Gas | GG | 300 | Gas Turbine/Jet Engine (Simple Cycle Operation) | WECC | Off-Peak | 148.0996 | 87.98 | 1 | 1 | 3842-Service air valves | U3-Forced - Postponed | 300-Gas Turbine/Jet Engine (Simple Cycle Operation)
3842 | Service air valves | Balance of Plant | Auxiliary Systems | U1 | Forced - Immediate | 2024 | Gas | GG | 300 | Gas Turbine/Jet Engine (Simple Cycle Operation) | WECC | Summer | 349.0666 | 176 | 1 | 1 | 3842-Service air valves | U1-Forced - Immediate | 300-Gas Turbine/Jet Engine (Simple Cycle Operation)
3842 | Service air valves | Balance of Plant | Auxiliary Systems | U1 | Forced - Immediate | 2024 | Hydro | WA | 500 | Pumped Storage/Hydro | WECC | Winter | 15316.5833 | 122.5 | 1 | 1 | 3842-Service air valves | U1-Forced - Immediate | 500-Pumped Storage/Hydro
3842 | Service air valves | Balance of Plant | Auxiliary Systems | U1 | Forced - Immediate | 2024 | Gas | GG | 850 | Combined Cycle Block | SERC | Winter | 2169.4665 | 614 | 1 | 1 | 3842-Service air valves | U1-Forced - Immediate | 850-Combined Cycle Block
3843 | Service air dryers | Balance of Plant | Auxiliary Systems | U1 | Forced - Immediate | 2024 | Coal | CC | 100 | Fossil-Steam | RFC | Winter | 9929.8 | 758 | 1 | 1 | 3843-Service air dryers | U1-Forced - Immediate | 100-Fossil-Steam
3843 | Service air dryers | Balance of Plant | Auxiliary Systems | U1 | Forced - Immediate | 2024 | Other | BM | 650 | Fluidized Bed | WECC | Summer | 1108.1666 | 24.4 | 1 | 1 | 3843-Service air dryers | U1-Forced - Immediate | 650-Fluidized Bed
3844 | Soot blowing air compressor and system | Balance of Plant | Auxiliary Systems | D1 | Forced - Immediate | 2024 | Coal | CC | 100 | Fossil-Steam | SERC | Winter | 28 | 30 | 1 | 1 | 3844-Soot blowing air compressor and system | D1-Forced - Immediate | 100-Fossil-Steam
3844 | Soot blowing air compressor and system | Balance of Plant | Auxiliary Systems | D2 | Forced - Delayed | 2024 | Coal | LI | 100 | Fossil-Steam | TRE | Off-Peak | 2213.8332 | 370 | 1 | 1 | 3844-Soot blowing air compressor and system | D2-Forced - Delayed | 100-Fossil-Steam
3844 | Soot blowing air compressor and system | Balance of Plant | Auxiliary Systems | U1 | Forced - Immediate | 2024 | Coal | CC | 100 | Fossil-Steam | RFC | Off-Peak | 1539.9996 | 600 | 1 | 1 | 3844-Soot blowing air compressor and system | U1-Forced - Immediate | 100-Fossil-Steam
3844 | Soot blowing air compressor and system | Balance of Plant | Auxiliary Systems | U1 | Forced - Immediate | 2024 | Coal | LI | 100 | Fossil-Steam | TRE | Off-Peak | 120854.3331 | 820 | 1 | 1 | 3844-Soot blowing air compressor and system | U1-Forced - Immediate | 100-Fossil-Steam
3844 | Soot blowing air compressor and system | Balance of Plant | Auxiliary Systems | U1 | Forced - Immediate | 2024 | Coal | LI | 100 | Fossil-Steam | TRE | Off-Peak | 15088 | 820 | 1 | 1 | 3844-Soot blowing air compressor and system | U1-Forced - Immediate | 100-Fossil-Steam
3849 | Other service air problems | Balance of Plant | Auxiliary Systems | U1 | Forced - Immediate | 2024 | Gas | GG | 300 | Gas Turbine/Jet Engine (Simple Cycle Operation) | MRO | Winter | 114.7 | 93 | 1 | 1 | 3849-Other service air problems | U1-Forced - Immediate | 300-Gas Turbine/Jet Engine (Simple Cycle Operation)
3849 | Other service air problems | Balance of Plant | Auxiliary Systems | U1 | Forced - Immediate | 2024 | Gas | GG | 300 | Gas Turbine/Jet Engine (Simple Cycle Operation) | WECC | Winter | 2615.25 | 49.5 | 1 | 1 | 3849-Other service air problems | U1-Forced - Immediate | 300-Gas Turbine/Jet Engine (Simple Cycle Operation)
3849 | Other service air problems | Balance of Plant | Auxiliary Systems | U1 | Forced - Immediate | 2024 | Hydro | WA | 500 | Pumped Storage/Hydro | NPCC | Off-Peak | 90.839 | 47.81 | 1 | 1 | 3849-Other service air problems | U1-Forced - Immediate | 500-Pumped Storage/Hydro
3849 | Other service air problems | Balance of Plant | Auxiliary Systems | D1 | Forced - Immediate | 2024 | Gas | GG | 850 | Combined Cycle Block | RFC | Winter | 693 | 210 | 1 | 1 | 3849-Other service air problems | D1-Forced - Immediate | 850-Combined Cycle Block
3849 | Other service air problems | Balance of Plant | Auxiliary Systems | U1 | Forced - Immediate | 2024 | Gas | GG | 850 | Combined Cycle Block | RFC | Winter | 69.4163 | 595 | 1 | 1 | 3849-Other service air problems | U1-Forced - Immediate | 850-Combined Cycle Block
3849 | Other service air problems | Balance of Plant | Auxiliary Systems | U1 | Forced - Immediate | 2024 | Gas | GG | 850 | Combined Cycle Block | RFC | Off-Peak | 1435.875 | 382.9 | 1 | 1 | 3849-Other service air problems | U1-Forced - Immediate | 850-Combined Cycle Block
3849 | Other service air problems | Balance of Plant | Auxiliary Systems | U1 | Forced - Immediate | 2024 | Gas | GG | 850 | Combined Cycle Block | RFC | Winter | 1745.3331 | 595 | 1 | 1 | 3849-Other service air problems | U1-Forced - Immediate | 850-Combined Cycle Block
3849 | Other service air problems | Balance of Plant | Auxiliary Systems | U1 | Forced - Immediate | 2024 | Gas | GG | 861 | CoG GT units | TRE | Off-Peak | 177.9833 | 181 | 1 | 1 | 3849-Other service air problems | U1-Forced - Immediate | 861-CoG GT units
3850 | Instrument air compressors | Balance of Plant | Auxiliary Systems | U1 | Forced - Immediate | 2024 | Coal | CC | 100 | Fossil-Steam | MRO | Summer | 12546.1414 | 705.5 | 1 | 1 | 3850-Instrument air compressors | U1-Forced - Immediate | 100-Fossil-Steam
3850 | Instrument air compressors | Balance of Plant | Auxiliary Systems | U1 | Forced - Immediate | 2024 | Coal | CC | 100 | Fossil-Steam | SERC | Summer | 55506 | 660 | 1 | 1 | 3850-Instrument air compressors | U1-Forced - Immediate | 100-Fossil-Steam
3850 | Instrument air compressors | Balance of Plant | Auxiliary Systems | D1 | Forced - Immediate | 2024 | Coal | CC | 100 | Fossil-Steam | SERC | Off-Peak | 581.025 | 190.5 | 1 | 1 | 3850-Instrument air compressors | D1-Forced - Immediate | 100-Fossil-Steam
3850 | Instrument air compressors | Balance of Plant | Auxiliary Systems | U1 | Forced - Immediate | 2024 | Coal | CC | 100 | Fossil-Steam | SERC | Summer | 93721.1331 | 658 | 1 | 1 | 3850-Instrument air compressors | U1-Forced - Immediate | 100-Fossil-Steam
3850 | Instrument air compressors | Balance of Plant | Auxiliary Systems | D1 | Forced - Immediate | 2024 | Coal | CC | 100 | Fossil-Steam | SERC | Summer | 666 | 37 | 2 | 2 | 3850-Instrument air compressors | D1-Forced - Immediate | 100-Fossil-Steam
3850 | Instrument air compressors | Balance of Plant | Auxiliary Systems | U1 | Forced - Immediate | 2024 | Coal | CC | 100 | Fossil-Steam | RFC | Off-Peak | 26719.5 | 758 | 1 | 1 | 3850-Instrument air compressors | U1-Forced - Immediate | 100-Fossil-Steam
3850 | Instrument air compressors | Balance of Plant | Auxiliary Systems | U1 | Forced - Immediate | 2024 | Coal | CC | 100 | Fossil-Steam | SERC | Summer | 3994.5664 | 818 | 1 | 1 | 3850-Instrument air compressors | U1-Forced - Immediate | 100-Fossil-Steam
3850 | Instrument air compressors | Balance of Plant | Auxiliary Systems | U1 | Forced - Immediate | 2024 | Coal | CC | 100 | Fossil-Steam | SERC | Summer | 6271.5 | 370 | 2 | 2 | 3850-Instrument air compressors | U1-Forced - Immediate | 100-Fossil-Steam
3850 | Instrument air compressors | Balance of Plant | Auxiliary Systems | U1 | Forced - Immediate | 2024 | Gas | GG | 100 | Fossil-Steam | SERC | Winter | 144.32 | 90.2 | 1 | 1 | 3850-Instrument air compressors | U1-Forced - Immediate | 100-Fossil-Steam
3850 | Instrument air compressors | Balance of Plant | Auxiliary Systems | U1 | Forced - Immediate | 2024 | Gas | GG | 300 | Gas Turbine/Jet Engine (Simple Cycle Operation) | WECC | Summer | 108.3333 | 130 | 1 | 1 | 3850-Instrument air compressors | U1-Forced - Immediate | 300-Gas Turbine/Jet Engine (Simple Cycle Operation)
3850 | Instrument air compressors | Balance of Plant | Auxiliary Systems | U1 | Forced - Immediate | 2024 | Gas | GG | 300 | Gas Turbine/Jet Engine (Simple Cycle Operation) | RFC | Off-Peak | 55.4166 | 175 | 1 | 1 | 3850-Instrument air compressors | U1-Forced - Immediate | 300-Gas Turbine/Jet Engine (Simple Cycle Operation)
3850 | Instrument air compressors | Balance of Plant | Auxiliary Systems | U1 | Forced - Immediate | 2024 | Gas | GG | 300 | Gas Turbine/Jet Engine (Simple Cycle Operation) | RFC | Off-Peak | 8.75 | 25 | 1 | 1 | 3850-Instrument air compressors | U1-Forced - Immediate | 300-Gas Turbine/Jet Engine (Simple Cycle Operation)
3850 | Instrument air compressors | Balance of Plant | Auxiliary Systems | U1 | Forced - Immediate | 2024 | Gas | GG | 300 | Gas Turbine/Jet Engine (Simple Cycle Operation) | RFC | Off-Peak | 1796.6666 | 100 | 1 | 1 | 3850-Instrument air compressors | U1-Forced - Immediate | 300-Gas Turbine/Jet Engine (Simple Cycle Operation)
3850 | Instrument air compressors | Balance of Plant | Auxiliary Systems | U1 | Forced - Immediate | 2024 | Gas | GG | 300 | Gas Turbine/Jet Engine (Simple Cycle Operation) | WECC | Summer | 175.8333 | 25 | 1 | 1 | 3850-Instrument air compressors | U1-Forced - Immediate | 300-Gas Turbine/Jet Engine (Simple Cycle Operation)
3850 | Instrument air compressors | Balance of Plant | Auxiliary Systems | U1 | Forced - Immediate | 2024 | Gas | GG | 300 | Gas Turbine/Jet Engine (Simple Cycle Operation) | WECC | Summer | 268.3333 | 46 | 1 | 1 | 3850-Instrument air compressors | U1-Forced - Immediate | 300-Gas Turbine/Jet Engine (Simple Cycle Operation)
3850 | Instrument air compressors | Balance of Plant | Auxiliary Systems | U1 | Forced - Immediate | 2024 | Gas | GG | 300 | Gas Turbine/Jet Engine (Simple Cycle Operation) | RFC | Off-Peak | 78.75 | 175 | 1 | 1 | 3850-Instrument air compressors | U1-Forced - Immediate | 300-Gas Turbine/Jet Engine (Simple Cycle Operation)
3850 | Instrument air compressors | Balance of Plant | Auxiliary Systems | U1 | Forced - Immediate | 2024 | Gas | GG | 300 | Gas Turbine/Jet Engine (Simple Cycle Operation) | MRO | Winter | 361.8999 | 155.1 | 1 | 1 | 3850-Instrument air compressors | U1-Forced - Immediate | 300-Gas Turbine/Jet Engine (Simple Cycle Operation)
3850 | Instrument air compressors | Balance of Plant | Auxiliary Systems | U1 | Forced - Immediate | 2024 | Gas | GG | 300 | Gas Turbine/Jet Engine (Simple Cycle Operation) | SERC | Summer | 1579.4333 | 98 | 1 | 1 | 3850-Instrument air compressors | U1-Forced - Immediate | 300-Gas Turbine/Jet Engine (Simple Cycle Operation)
3850 | Instrument air compressors | Balance of Plant | Auxiliary Systems | U1 | Forced - Immediate | 2024 | Oil | KE | 300 | Gas Turbine/Jet Engine (Simple Cycle Operation) | NPCC | Off-Peak | 20.13 | 18.3 | 1 | 8 | 3850-Instrument air compressors | U1-Forced - Immediate | 300-Gas Turbine/Jet Engine (Simple Cycle Operation)
3850 | Instrument air compressors | Balance of Plant | Auxiliary Systems | U1 | Forced - Immediate | 2024 | Gas | GG | 300 | Gas Turbine/Jet Engine (Simple Cycle Operation) | MRO | Winter | 376.5999 | 161.4 | 1 | 1 | 3850-Instrument air compressors | U1-Forced - Immediate | 300-Gas Turbine/Jet Engine (Simple Cycle Operation)
3850 | Instrument air compressors | Balance of Plant | Auxiliary Systems | U1 | Forced - Immediate | 2024 | Gas | GG | 300 | Gas Turbine/Jet Engine (Simple Cycle Operation) | WECC | Summer | 2488.9998 | 228 | 1 | 1 | 3850-Instrument air compressors | U1-Forced - Immediate | 300-Gas Turbine/Jet Engine (Simple Cycle Operation)
3850 | Instrument air compressors | Balance of Plant | Auxiliary Systems | U1 | Forced - Immediate | 2024 | Gas | GG | 300 | Gas Turbine/Jet Engine (Simple Cycle Operation) | WECC | Winter | 452.0833 | 25 | 1 | 1 | 3850-Instrument air compressors | U1-Forced - Immediate | 300-Gas Turbine/Jet Engine (Simple Cycle Operation)
3850 | Instrument air compressors | Balance of Plant | Auxiliary Systems | U1 | Forced - Immediate | 2024 | Gas | GG | 300 | Gas Turbine/Jet Engine (Simple Cycle Operation) | NPCC | Winter | 5028.1999 | 93 | 1 | 1 | 3850-Instrument air compressors | U1-Forced - Immediate | 300-Gas Turbine/Jet Engine (Simple Cycle Operation)
3850 | Instrument air compressors | NULL | NULL | U1 | Forced - Immediate | 2024 | Gas | GG | 361 | Gas Turbine/Jet Engine with HSRG | SERC | Summer | 267.6667 | 44 | 1 | 1 | 3850-Instrument air compressors | U1-Forced - Immediate | 361-Gas Turbine/Jet Engine with HSRG
3850 | Instrument air compressors | Balance of Plant | Auxiliary Systems | U1 | Forced - Immediate | 2024 | Gas | GG | 810 | Multi-boiler/Multi-turbine | WECC | Off-Peak | 356.59 | 25.35 | 1 | 1 | 3850-Instrument air compressors | U1-Forced - Immediate | 810-Multi-boiler/Multi-turbine
3850 | Instrument air compressors | Balance of Plant | Auxiliary Systems | D1 | Forced - Immediate | 2024 | Geothermal | GE | 830 | Geothermal | WECC | Winter | 13 | 39 | 1 | 1 | 3850-Instrument air compressors | D1-Forced - Immediate | 830-Geothermal
3850 | Instrument air compressors | Balance of Plant | Auxiliary Systems | D1 | Forced - Immediate | 2024 | Geothermal | GE | 830 | Geothermal | WECC | Summer | 46.5833 | 13 | 1 | 1 | 3850-Instrument air compressors | D1-Forced - Immediate | 830-Geothermal
3850 | Instrument air compressors | Balance of Plant | Auxiliary Systems | D1 | Forced - Immediate | 2024 | Geothermal | GE | 830 | Geothermal | WECC | Summer | 143.3333 | 40 | 1 | 1 | 3850-Instrument air compressors | D1-Forced - Immediate | 830-Geothermal
3850 | Instrument air compressors | Balance of Plant | Auxiliary Systems | U1 | Forced - Immediate | 2024 | Gas | GG | 850 | Combined Cycle Block | WECC | Summer | 156.6 | 522 | 1 | 1 | 3850-Instrument air compressors | U1-Forced - Immediate | 850-Combined Cycle Block
3850 | Instrument air compressors | Balance of Plant | Auxiliary Systems | U1 | Forced - Immediate | 2024 | Gas | GG | 850 | Combined Cycle Block | WECC | Summer | 161.4997 | 510 | 1 | 1 | 3850-Instrument air compressors | U1-Forced - Immediate | 850-Combined Cycle Block
3850 | Instrument air compressors | Balance of Plant | Auxiliary Systems | U1 | Forced - Immediate | 2024 | Gas | GG | 851 | CC GT units | TRE | Summer | 221.55 | 158.25 | 1 | 8 | 3850-Instrument air compressors | U1-Forced - Immediate | 851-CC GT units
3850 | Instrument air compressors | Balance of Plant | Auxiliary Systems | U1 | Forced - Immediate | 2024 | Gas | GG | 851 | CC GT units | RFC | Off-Peak | 1759.3499 | 166.5 | 1 | 1 | 3850-Instrument air compressors | U1-Forced - Immediate | 851-CC GT units
3850 | Instrument air compressors | Balance of Plant | Auxiliary Systems | U1 | Forced - Immediate | 2024 | Gas | GG | 851 | CC GT units | RFC | Off-Peak | 1859.2 | 166 | 1 | 1 | 3850-Instrument air compressors | U1-Forced - Immediate | 851-CC GT units
3850 | Instrument air compressors | Balance of Plant | Auxiliary Systems | U1 | Forced - Immediate | 2024 | Gas | GG | 851 | CC GT units | WECC | Off-Peak | 234.5865 | 185.2 | 1 | 1 | 3850-Instrument air compressors | U1-Forced - Immediate | 851-CC GT units
3850 | Instrument air compressors | Balance of Plant | Auxiliary Systems | U1 | Forced - Immediate | 2024 | Gas | GG | 851 | CC GT units | WECC | Summer | 44.9167 | 35 | 4 | 4 | 3850-Instrument air compressors | U1-Forced - Immediate | 851-CC GT units
3850 | Instrument air compressors | Balance of Plant | Auxiliary Systems | U1 | Forced - Immediate | 2024 | Gas | GG | 851 | CC GT units | TRE | Summer | 122.25 | 163 | 1 | 1 | 3850-Instrument air compressors | U1-Forced - Immediate | 851-CC GT units
3850 | Instrument air compressors | Balance of Plant | Auxiliary Systems | U1 | Forced - Immediate | 2024 | Gas | GG | 851 | CC GT units | TRE | Summer | 83.5 | 167 | 1 | 1 | 3850-Instrument air compressors | U1-Forced - Immediate | 851-CC GT units
3850 | Instrument air compressors | Balance of Plant | Auxiliary Systems | U1 | Forced - Immediate | 2024 | Gas | GG | 851 | CC GT units | TRE | Summer | 156 | 156 | 1 | 1 | 3850-Instrument air compressors | U1-Forced - Immediate | 851-CC GT units
3850 | Instrument air compressors | Balance of Plant | Auxiliary Systems | U1 | Forced - Immediate | 2024 | Gas | GG | 851 | CC GT units | TRE | Summer | 186.3 | 155.25 | 1 | 8 | 3850-Instrument air compressors | U1-Forced - Immediate | 851-CC GT units
3850 | Instrument air compressors | Balance of Plant | Auxiliary Systems | U1 | Forced - Immediate | 2024 | Gas | GG | 851 | CC GT units | WECC | Summer | 630.5765 | 187.3 | 1 | 1 | 3850-Instrument air compressors | U1-Forced - Immediate | 851-CC GT units
3850 | Instrument air compressors | Balance of Plant | Auxiliary Systems | U1 | Forced - Immediate | 2024 | Gas | GG | 851 | CC GT units | WECC | Summer | 636.82 | 187.3 | 1 | 1 | 3850-Instrument air compressors | U1-Forced - Immediate | 851-CC GT units
3850 | Instrument air compressors | Balance of Plant | Auxiliary Systems | U1 | Forced - Immediate | 2024 | Gas | GG | 851 | CC GT units | WECC | Summer | 2266.3 | 173 | 1 | 1 | 3850-Instrument air compressors | U1-Forced - Immediate | 851-CC GT units
3850 | Instrument air compressors | Balance of Plant | Auxiliary Systems | U1 | Forced - Immediate | 2024 | Gas | GG | 851 | CC GT units | WECC | Summer | 2589.2332 | 173 | 1 | 1 | 3850-Instrument air compressors | U1-Forced - Immediate | 851-CC GT units
3850 | Instrument air compressors | Balance of Plant | Auxiliary Systems | U1 | Forced - Immediate | 2024 | Gas | GG | 852 | CC steam units | WECC | Summer | 928.6665 | 280 | 1 | 1 | 3850-Instrument air compressors | U1-Forced - Immediate | 852-CC steam units
3850 | Instrument air compressors | Balance of Plant | Auxiliary Systems | U1 | Forced - Immediate | 2024 | Waste Heat | WH | 852 | CC steam units | RFC | Off-Peak | 1411.8583 | 120.5 | 1 | 1 | 3850-Instrument air compressors | U1-Forced - Immediate | 852-CC steam units
3850 | Instrument air compressors | Balance of Plant | Auxiliary Systems | U1 | Forced - Immediate | 2024 | Waste Heat | WH | 852 | CC steam units | WECC | Off-Peak | 233.5333 | 124 | 1 | 1 | 3850-Instrument air compressors | U1-Forced - Immediate | 852-CC steam units
3850 | Instrument air compressors | Balance of Plant | Auxiliary Systems | U1 | Forced - Immediate | 2024 | Gas | GG | 852 | CC steam units | TRE | Summer | 450.2665 | 307 | 1 | 8 | 3850-Instrument air compressors | U1-Forced - Immediate | 852-CC steam units
3850 | Instrument air compressors | Balance of Plant | Auxiliary Systems | U1 | Forced - Immediate | 2024 | Waste Heat | WH | 852 | CC steam units | RFC | Off-Peak | 1563.5 | 118 | 1 | 1 | 3850-Instrument air compressors | U1-Forced - Immediate | 852-CC steam units
3850 | Instrument air compressors | Balance of Plant | Auxiliary Systems | U1 | Forced - Immediate | 2024 | Waste Heat | WH | 852 | CC steam units | WECC | Summer | 62.8833 | 49 | 2 | 2 | 3850-Instrument air compressors | U1-Forced - Immediate | 852-CC steam units
3850 | Instrument air compressors | Balance of Plant | Auxiliary Systems | U1 | Forced - Immediate | 2024 | Waste Heat | WH | 852 | CC steam units | WECC | Summer | 3349.3332 | 256 | 1 | 1 | 3850-Instrument air compressors | U1-Forced - Immediate | 852-CC steam units
3850 | Instrument air compressors | Balance of Plant | Auxiliary Systems | U1 | Forced - Immediate | 2024 | Waste Heat | WH | 852 | CC steam units | TRE | Summer | 161.25 | 215 | 1 | 1 | 3850-Instrument air compressors | U1-Forced - Immediate | 852-CC steam units
3851 | Instrument air piping | Balance of Plant | Auxiliary Systems | U1 | Forced - Immediate | 2024 | Gas | GG | 100 | Fossil-Steam | SERC | Winter | 254 | 254 | 1 | 1 | 3851-Instrument air piping | U1-Forced - Immediate | 100-Fossil-Steam
3851 | Instrument air piping | Balance of Plant | Auxiliary Systems | U1 | Forced - Immediate | 2024 | Coal | CC | 100 | Fossil-Steam | RFC | Off-Peak | 164.8333 | 86 | 1 | 1 | 3851-Instrument air piping | U1-Forced - Immediate | 100-Fossil-Steam
3851 | Instrument air piping | Balance of Plant | Auxiliary Systems | D1 | Forced - Immediate | 2024 | Coal | CC | 100 | Fossil-Steam | RFC | Winter | 520.1333 | 47 | 1 | 1 | 3851-Instrument air piping | D1-Forced - Immediate | 100-Fossil-Steam
3851 | Instrument air piping | Balance of Plant | Auxiliary Systems | U1 | Forced - Immediate | 2024 | Coal | CC | 100 | Fossil-Steam | WECC | Off-Peak | 3423.6999 | 201 | 1 | 1 | 3851-Instrument air piping | U1-Forced - Immediate | 100-Fossil-Steam
3851 | Instrument air piping | Balance of Plant | Auxiliary Systems | U1 | Forced - Immediate | 2024 | Gas | GG | 100 | Fossil-Steam | TRE | Summer | 652.1332 | 292 | 1 | 1 | 3851-Instrument air piping | U1-Forced - Immediate | 100-Fossil-Steam
3851 | Instrument air piping | Balance of Plant | Auxiliary Systems | D2 | Forced - Delayed | 2024 | Nuclear | NU | 200 | Nuclear | SERC | Summer | 51.7253 | 9.52 | 1 | 1 | 3851-Instrument air piping | D2-Forced - Delayed | 200-Nuclear
3851 | Instrument air piping | Balance of Plant | Auxiliary Systems | U2 | Forced - Delayed | 2024 | Gas | GG | 300 | Gas Turbine/Jet Engine (Simple Cycle Operation) | SERC | Winter | 452.2 | 76 | 1 | 1 | 3851-Instrument air piping | U2-Forced - Delayed | 300-Gas Turbine/Jet Engine (Simple Cycle Operation)
3851 | Instrument air piping | Balance of Plant | Auxiliary Systems | U1 | Forced - Immediate | 2024 | Gas | GG | 300 | Gas Turbine/Jet Engine (Simple Cycle Operation) | RFC | Winter | 485.7165 | 193 | 1 | 1 | 3851-Instrument air piping | U1-Forced - Immediate | 300-Gas Turbine/Jet Engine (Simple Cycle Operation)
3851 | Instrument air piping | Balance of Plant | Auxiliary Systems | U1 | Forced - Immediate | 2024 | Gas | GG | 300 | Gas Turbine/Jet Engine (Simple Cycle Operation) | MRO | Summer | 804.9217 | 242.69 | 1 | 1 | 3851-Instrument air piping | U1-Forced - Immediate | 300-Gas Turbine/Jet Engine (Simple Cycle Operation)
3851 | Instrument air piping | Balance of Plant | Auxiliary Systems | SF | Startup Failure | 2024 | Gas | GG | 851 | CC GT units | WECC | Summer | 262.1999 | 171 | 1 | 1 | 3851-Instrument air piping | SF-Startup Failure | 851-CC GT units
3852 | Instrument air valves | Balance of Plant | Auxiliary Systems | U1 | Forced - Immediate | 2024 | Gas | GG | 100 | Fossil-Steam | SERC | Summer | 3059 | 437 | 1 | 1 | 3852-Instrument air valves | U1-Forced - Immediate | 100-Fossil-Steam
3852 | Instrument air valves | Balance of Plant | Auxiliary Systems | U1 | Forced - Immediate | 2024 | Gas | GG | 300 | Gas Turbine/Jet Engine (Simple Cycle Operation) | MRO | Winter | 268.37 | 57.1 | 1 | 1 | 3852-Instrument air valves | U1-Forced - Immediate | 300-Gas Turbine/Jet Engine (Simple Cycle Operation)
3852 | Instrument air valves | Balance of Plant | Auxiliary Systems | U1 | Forced - Immediate | 2024 | Gas | GG | 300 | Gas Turbine/Jet Engine (Simple Cycle Operation) | NPCC | Winter | 40 | 40 | 1 | 1 | 3852-Instrument air valves | U1-Forced - Immediate | 300-Gas Turbine/Jet Engine (Simple Cycle Operation)
3852 | Instrument air valves | Balance of Plant | Auxiliary Systems | U1 | Forced - Immediate | 2024 | Gas | GG | 300 | Gas Turbine/Jet Engine (Simple Cycle Operation) | WECC | Summer | 303.3333 | 20 | 1 | 1 | 3852-Instrument air valves | U1-Forced - Immediate | 300-Gas Turbine/Jet Engine (Simple Cycle Operation)
3852 | Instrument air valves | Balance of Plant | Auxiliary Systems | SF | Startup Failure | 2024 | Gas | GG | 300 | Gas Turbine/Jet Engine (Simple Cycle Operation) | RFC | Winter | 132.3666 | 209 | 1 | 1 | 3852-Instrument air valves | SF-Startup Failure | 300-Gas Turbine/Jet Engine (Simple Cycle Operation)
3853 | Instrument air dryers | Balance of Plant | Auxiliary Systems | U1 | Forced - Immediate | 2024 | Coal | CC | 100 | Fossil-Steam | RFC | Summer | 11319.75 | 585 | 1 | 1 | 3853-Instrument air dryers | U1-Forced - Immediate | 100-Fossil-Steam
3853 | Instrument air dryers | Balance of Plant | Auxiliary Systems | D1 | Forced - Immediate | 2024 | Gas | GG | 100 | Fossil-Steam | WECC | Winter | 870.8332 | 275 | 1 | 1 | 3853-Instrument air dryers | D1-Forced - Immediate | 100-Fossil-Steam
3853 | Instrument air dryers | Balance of Plant | Auxiliary Systems | U1 | Forced - Immediate | 2024 | Coal | CC | 100 | Fossil-Steam | MRO | Off-Peak | 2846.25 | 275 | 1 | 1 | 3853-Instrument air dryers | U1-Forced - Immediate | 100-Fossil-Steam
3853 | Instrument air dryers | Balance of Plant | Auxiliary Systems | U1 | Forced - Immediate | 2024 | Gas | GG | 100 | Fossil-Steam | NPCC | Summer | 602.8796 | 565.2 | 1 | 1 | 3853-Instrument air dryers | U1-Forced - Immediate | 100-Fossil-Steam
3853 | Instrument air dryers | Balance of Plant | Auxiliary Systems | U1 | Forced - Immediate | 2024 | Gas | GG | 100 | Fossil-Steam | WECC | Off-Peak | 76.8 | 64 | 1 | 1 | 3853-Instrument air dryers | U1-Forced - Immediate | 100-Fossil-Steam
3853 | Instrument air dryers | Balance of Plant | Auxiliary Systems | U1 | Forced - Immediate | 2024 | Coal | OS | 100 | Fossil-Steam | NPCC | Off-Peak | 1482 | 40 | 1 | 1 | 3853-Instrument air dryers | U1-Forced - Immediate | 100-Fossil-Steam
3853 | Instrument air dryers | Balance of Plant | Auxiliary Systems | U1 | Forced - Immediate | 2024 | Coal | CC | 100 | Fossil-Steam | RFC | Summer | 23672.9996 | 585 | 1 | 1 | 3853-Instrument air dryers | U1-Forced - Immediate | 100-Fossil-Steam
3853 | Instrument air dryers | Balance of Plant | Auxiliary Systems | U1 | Forced - Immediate | 2024 | Gas | GG | 100 | Fossil-Steam | RFC | Summer | 6947.25 | 785 | 1 | 1 | 3853-Instrument air dryers | U1-Forced - Immediate | 100-Fossil-Steam
3853 | Instrument air dryers | Balance of Plant | Auxiliary Systems | U1 | Forced - Immediate | 2024 | Gas | GG | 100 | Fossil-Steam | WECC | Off-Peak | 83.95 | 69 | 1 | 1 | 3853-Instrument air dryers | U1-Forced - Immediate | 100-Fossil-Steam
3853 | Instrument air dryers | Balance of Plant | Auxiliary Systems | U1 | Forced - Immediate | 2024 | Gas | GG | 100 | Fossil-Steam | WECC | Off-Peak | 132.3666 | 104.5 | 1 | 1 | 3853-Instrument air dryers | U1-Forced - Immediate | 100-Fossil-Steam
3853 | Instrument air dryers | Balance of Plant | Auxiliary Systems | U1 | Forced - Immediate | 2024 | Gas | GG | 100 | Fossil-Steam | NPCC | Summer | 4459.5579 | 585.5 | 1 | 1 | 3853-Instrument air dryers | U1-Forced - Immediate | 100-Fossil-Steam
3853 | Instrument air dryers | Balance of Plant | Auxiliary Systems | U1 | Forced - Immediate | 2024 | Geothermal | GE | 830 | Geothermal | WECC | Off-Peak | 183.6666 | 58 | 1 | 1 | 3853-Instrument air dryers | U1-Forced - Immediate | 830-Geothermal
3853 | Instrument air dryers | Balance of Plant | Auxiliary Systems | D1 | Forced - Immediate | 2024 | Gas | GG | 850 | Combined Cycle Block | SERC | Summer | 93.6 | 72 | 1 | 1 | 3853-Instrument air dryers | D1-Forced - Immediate | 850-Combined Cycle Block
3853 | Instrument air dryers | Balance of Plant | Auxiliary Systems | U1 | Forced - Immediate | 2024 | Gas | GG | 851 | CC GT units | TRE | Summer | 442.9332 | 176 | 1 | 1 | 3853-Instrument air dryers | U1-Forced - Immediate | 851-CC GT units
3853 | Instrument air dryers | Balance of Plant | Auxiliary Systems | U1 | Forced - Immediate | 2024 | Gas | GG | 851 | CC GT units | WECC | Summer | 263.9 | 182 | 2 | 2 | 3853-Instrument air dryers | U1-Forced - Immediate | 851-CC GT units
3853 | Instrument air dryers | Balance of Plant | Auxiliary Systems | U1 | Forced - Immediate | 2024 | Gas | GG | 851 | CC GT units | TRE | Summer | 777.3332 | 176 | 1 | 1 | 3853-Instrument air dryers | U1-Forced - Immediate | 851-CC GT units
3853 | Instrument air dryers | Balance of Plant | Auxiliary Systems | U1 | Forced - Immediate | 2024 | Waste Heat | WH | 852 | CC steam units | WECC | Summer | 337.85 | 233 | 1 | 1 | 3853-Instrument air dryers | U1-Forced - Immediate | 852-CC steam units
3853 | Instrument air dryers | Balance of Plant | Auxiliary Systems | U1 | Forced - Immediate | 2024 | Waste Heat | WH | 852 | CC steam units | TRE | Summer | 626.1999 | 186 | 1 | 1 | 3853-Instrument air dryers | U1-Forced - Immediate | 852-CC steam units
3853 | Instrument air dryers | Balance of Plant | Auxiliary Systems | U1 | Forced - Immediate | 2024 | Waste Heat | WH | 852 | CC steam units | WECC | Winter | 127.5666 | 89 | 1 | 1 | 3853-Instrument air dryers | U1-Forced - Immediate | 852-CC steam units
3859 | Other instrument air problems | Balance of Plant | Auxiliary Systems | D1 | Forced - Immediate | 2024 | Coal | CC | 100 | Fossil-Steam | WECC | Winter | 820.3333 | 107 | 1 | 1 | 3859-Other instrument air problems | D1-Forced - Immediate | 100-Fossil-Steam
3859 | Other instrument air problems | Balance of Plant | Auxiliary Systems | U1 | Forced - Immediate | 2024 | Coal | CC | 100 | Fossil-Steam | MRO | Off-Peak | 138.7499 | 225 | 1 | 1 | 3859-Other instrument air problems | U1-Forced - Immediate | 100-Fossil-Steam
3859 | Other instrument air problems | Balance of Plant | Auxiliary Systems | D1 | Forced - Immediate | 2024 | Gas | GG | 100 | Fossil-Steam | SERC | Winter | 6.2 | 62 | 1 | 1 | 3859-Other instrument air problems | D1-Forced - Immediate | 100-Fossil-Steam
3859 | Other instrument air problems | Balance of Plant | Auxiliary Systems | D1 | Forced - Immediate | 2024 | Coal | CC | 100 | Fossil-Steam | WECC | Winter | 886.9666 | 118 | 1 | 1 | 3859-Other instrument air problems | D1-Forced - Immediate | 100-Fossil-Steam
3859 | Other instrument air problems | Balance of Plant | Auxiliary Systems | D1 | Forced - Immediate | 2024 | Coal | CC | 100 | Fossil-Steam | WECC | Winter | 2633.55 | 291 | 1 | 1 | 3859-Other instrument air problems | D1-Forced - Immediate | 100-Fossil-Steam
3859 | Other instrument air problems | Balance of Plant | Auxiliary Systems | U1 | Forced - Immediate | 2024 | Gas | GG | 100 | Fossil-Steam | NPCC | Summer | 897.3065 | 585.2 | 1 | 1 | 3859-Other instrument air problems | U1-Forced - Immediate | 100-Fossil-Steam
3859 | Other instrument air problems | Balance of Plant | Auxiliary Systems | D1 | Forced - Immediate | 2024 | Gas | GG | 100 | Fossil-Steam | SERC | Winter | 9.7166 | 53 | 1 | 1 | 3859-Other instrument air problems | D1-Forced - Immediate | 100-Fossil-Steam
3859 | Other instrument air problems | Balance of Plant | Auxiliary Systems | D1 | Forced - Immediate | 2024 | Gas | GG | 100 | Fossil-Steam | SERC | Winter | 19.3333 | 232 | 1 | 1 | 3859-Other instrument air problems | D1-Forced - Immediate | 100-Fossil-Steam
3859 | Other instrument air problems | Balance of Plant | Auxiliary Systems | U1 | Forced - Immediate | 2024 | Gas | GG | 100 | Fossil-Steam | SERC | Winter | 208 | 80 | 1 | 1 | 3859-Other instrument air problems | U1-Forced - Immediate | 100-Fossil-Steam
3859 | Other instrument air problems | Balance of Plant | Auxiliary Systems | U1 | Forced - Immediate | 2024 | Gas | GG | 100 | Fossil-Steam | NPCC | Summer | 1083.2996 | 565.2 | 1 | 1 | 3859-Other instrument air problems | U1-Forced - Immediate | 100-Fossil-Steam
3859 | Other instrument air problems | Balance of Plant | Auxiliary Systems | D1 | Forced - Immediate | 2024 | Gas | GG | 100 | Fossil-Steam | SERC | Winter | 10.8 | 27 | 1 | 1 | 3859-Other instrument air problems | D1-Forced - Immediate | 100-Fossil-Steam
3859 | Other instrument air problems | Balance of Plant | Auxiliary Systems | U1 | Forced - Immediate | 2024 | Gas | GG | 100 | Fossil-Steam | SERC | Winter | 754.4 | 368 | 1 | 1 | 3859-Other instrument air problems | U1-Forced - Immediate | 100-Fossil-Steam
3859 | Other instrument air problems | Balance of Plant | Auxiliary Systems | U1 | Forced - Immediate | 2024 | Coal | CC | 100 | Fossil-Steam | SERC | Summer | 3385.2666 | 116 | 1 | 1 | 3859-Other instrument air problems | U1-Forced - Immediate | 100-Fossil-Steam
3859 | Other instrument air problems | Balance of Plant | Auxiliary Systems | U1 | Forced - Immediate | 2024 | Gas | GG | 100 | Fossil-Steam | SERC | Winter | 17.3333 | 80 | 1 | 1 | 3859-Other instrument air problems | U1-Forced - Immediate | 100-Fossil-Steam
3859 | Other instrument air problems | Balance of Plant | Auxiliary Systems | SF | Startup Failure | 2024 | Gas | GG | 300 | Gas Turbine/Jet Engine (Simple Cycle Operation) | RFC | Summer | 42.75 | 15 | 1 | 1 | 3859-Other instrument air problems | SF-Startup Failure | 300-Gas Turbine/Jet Engine (Simple Cycle Operation)
3859 | Other instrument air problems | Balance of Plant | Auxiliary Systems | U1 | Forced - Immediate | 2024 | Gas | GG | 300 | Gas Turbine/Jet Engine (Simple Cycle Operation) | WECC | Winter | 12760 | 176 | 1 | 1 | 3859-Other instrument air problems | U1-Forced - Immediate | 300-Gas Turbine/Jet Engine (Simple Cycle Operation)
3859 | Other instrument air problems | Balance of Plant | Auxiliary Systems | U1 | Forced - Immediate | 2024 | Gas | GG | 300 | Gas Turbine/Jet Engine (Simple Cycle Operation) | TRE | Summer | 63.7833 | 43 | 1 | 1 | 3859-Other instrument air problems | U1-Forced - Immediate | 300-Gas Turbine/Jet Engine (Simple Cycle Operation)
3859 | Other instrument air problems | Balance of Plant | Auxiliary Systems | U1 | Forced - Immediate | 2024 | Gas | GG | 300 | Gas Turbine/Jet Engine (Simple Cycle Operation) | WECC | Off-Peak | 2771.6667 | 25 | 1 | 1 | 3859-Other instrument air problems | U1-Forced - Immediate | 300-Gas Turbine/Jet Engine (Simple Cycle Operation)
3859 | Other instrument air problems | NULL | NULL | U1 | Forced - Immediate | 2024 | Gas | GG | 361 | Gas Turbine/Jet Engine with HSRG | TRE | Summer | 487.5 | 75 | 1 | 1 | 3859-Other instrument air problems | U1-Forced - Immediate | 361-Gas Turbine/Jet Engine with HSRG
3859 | Other instrument air problems | NULL | NULL | U1 | Forced - Immediate | 2024 | Gas | GG | 361 | Gas Turbine/Jet Engine with HSRG | TRE | Summer | 2156.25 | 75 | 1 | 1 | 3859-Other instrument air problems | U1-Forced - Immediate | 361-Gas Turbine/Jet Engine with HSRG
3859 | Other instrument air problems | Balance of Plant | Auxiliary Systems | D1 | Forced - Immediate | 2024 | Geothermal | GE | 830 | Geothermal | WECC | Off-Peak | 845.8333 | 50 | 1 | 1 | 3859-Other instrument air problems | D1-Forced - Immediate | 830-Geothermal
3859 | Other instrument air problems | Balance of Plant | Auxiliary Systems | D1 | Forced - Immediate | 2024 | Gas | GG | 850 | Combined Cycle Block | SERC | Winter | 117 | 195 | 1 | 1 | 3859-Other instrument air problems | D1-Forced - Immediate | 850-Combined Cycle Block
3859 | Other instrument air problems | Balance of Plant | Auxiliary Systems | U1 | Forced - Immediate | 2024 | Gas | GG | 851 | CC GT units | SERC | Summer | 625.5 | 139 | 1 | 1 | 3859-Other instrument air problems | U1-Forced - Immediate | 851-CC GT units
3859 | Other instrument air problems | Balance of Plant | Auxiliary Systems | U1 | Forced - Immediate | 2024 | Gas | GG | 851 | CC GT units | SERC | Summer | 7.85 | 157 | 1 | 1 | 3859-Other instrument air problems | U1-Forced - Immediate | 851-CC GT units
3859 | Other instrument air problems | Balance of Plant | Auxiliary Systems | U1 | Forced - Immediate | 2024 | Gas | GG | 861 | CoG GT units | NPCC | Summer | 605.5 | 173 | 1 | 1 | 3859-Other instrument air problems | U1-Forced - Immediate | 861-CoG GT units
3859 | Other instrument air problems | Balance of Plant | Auxiliary Systems | U1 | Forced - Immediate | 2024 | Gas | GG | 862 | CoG steam units | NPCC | Summer | 106.1667 | 26 | 1 | 1 | 3859-Other instrument air problems | U1-Forced - Immediate | 862-CoG steam units
3860 | Fire protection system pumps | Balance of Plant | Auxiliary Systems | U1 | Forced - Immediate | 2024 | Coal | CC | 100 | Fossil-Steam | TRE | Summer | 8875.5328 | 836 | 1 | 1 | 3860-Fire protection system pumps | U1-Forced - Immediate | 100-Fossil-Steam
3861 | Fire protection system piping | Balance of Plant | Auxiliary Systems | D1 | Forced - Immediate | 2024 | Coal | CC | 100 | Fossil-Steam | RFC | Summer | 993.2423 | 154.39 | 1 | 1 | 3861-Fire protection system piping | D1-Forced - Immediate | 100-Fossil-Steam
3861 | Fire protection system piping | Balance of Plant | Auxiliary Systems | D2 | Forced - Delayed | 2024 | Coal | CC | 100 | Fossil-Steam | SERC | Summer | 271.7 | 143 | 1 | 1 | 3861-Fire protection system piping | D2-Forced - Delayed | 100-Fossil-Steam
3861 | Fire protection system piping | Balance of Plant | Auxiliary Systems | U1 | Forced - Immediate | 2024 | Other | WD | 100 | Fossil-Steam | SERC | Off-Peak | 1042.95 | 51 | 1 | 1 | 3861-Fire protection system piping | U1-Forced - Immediate | 100-Fossil-Steam
3861 | Fire protection system piping | Balance of Plant | Auxiliary Systems | U1 | Forced - Immediate | 2024 | Gas | GG | 300 | Gas Turbine/Jet Engine (Simple Cycle Operation) | WECC | Summer | 694.4166 | 65 | 1 | 1 | 3861-Fire protection system piping | U1-Forced - Immediate | 300-Gas Turbine/Jet Engine (Simple Cycle Operation)
3861 | Fire protection system piping | Balance of Plant | Auxiliary Systems | U1 | Forced - Immediate | 2024 | Gas | GG | 300 | Gas Turbine/Jet Engine (Simple Cycle Operation) | MRO | Winter | 613.2499 | 165 | 1 | 1 | 3861-Fire protection system piping | U1-Forced - Immediate | 300-Gas Turbine/Jet Engine (Simple Cycle Operation)
3861 | Fire protection system piping | Balance of Plant | Auxiliary Systems | U1 | Forced - Immediate | 2024 | Coal | CC | 650 | Fluidized Bed | RFC | Winter | 18784.9 | 111 | 1 | 1 | 3861-Fire protection system piping | U1-Forced - Immediate | 650-Fluidized Bed
3862 | Fire protection system valves | Balance of Plant | Auxiliary Systems | U1 | Forced - Immediate | 2024 | Oil | DI | 300 | Gas Turbine/Jet Engine (Simple Cycle Operation) | RFC | Winter | 1162.2 | 59.6 | 1 | 1 | 3862-Fire protection system valves | U1-Forced - Immediate | 300-Gas Turbine/Jet Engine (Simple Cycle Operation)
3862 | Fire protection system valves | Balance of Plant | Auxiliary Systems | U1 | Forced - Immediate | 2024 | Gas | GG | 300 | Gas Turbine/Jet Engine (Simple Cycle Operation) | MRO | Winter | 4785 | 165 | 1 | 1 | 3862-Fire protection system valves | U1-Forced - Immediate | 300-Gas Turbine/Jet Engine (Simple Cycle Operation)
3862 | Fire protection system valves | Balance of Plant | Auxiliary Systems | U1 | Forced - Immediate | 2024 | Oil | DI | 300 | Gas Turbine/Jet Engine (Simple Cycle Operation) | RFC | Winter | 1166.1 | 59.8 | 1 | 1 | 3862-Fire protection system valves | U1-Forced - Immediate | 300-Gas Turbine/Jet Engine (Simple Cycle Operation)
3862 | Fire protection system valves | Balance of Plant | Auxiliary Systems | U1 | Forced - Immediate | 2024 | Oil | DI | 300 | Gas Turbine/Jet Engine (Simple Cycle Operation) | RFC | Winter | 1195.35 | 61.3 | 1 | 1 | 3862-Fire protection system valves | U1-Forced - Immediate | 300-Gas Turbine/Jet Engine (Simple Cycle Operation)
3862 | Fire protection system valves | Balance of Plant | Auxiliary Systems | U1 | Forced - Immediate | 2024 | Oil | DI | 300 | Gas Turbine/Jet Engine (Simple Cycle Operation) | RFC | Winter | 1205.1 | 61.8 | 1 | 1 | 3862-Fire protection system valves | U1-Forced - Immediate | 300-Gas Turbine/Jet Engine (Simple Cycle Operation)
3864 | Fire protection system instrumentation and controls | Balance of Plant | Auxiliary Systems | SF | Startup Failure | 2024 | Gas | GG | 300 | Gas Turbine/Jet Engine (Simple Cycle Operation) | WECC | Summer | 208.3333 | 50 | 1 | 1 | 3864-Fire protection system instrumentation and controls | SF-Startup Failure | 300-Gas Turbine/Jet Engine (Simple Cycle Operation)
3864 | Fire protection system instrumentation and controls | Balance of Plant | Auxiliary Systems | U1 | Forced - Immediate | 2024 | Gas | GG | 300 | Gas Turbine/Jet Engine (Simple Cycle Operation) | MRO | Off-Peak | 17.4483 | 55.1 | 1 | 2 | 3864-Fire protection system instrumentation and controls | U1-Forced - Immediate | 300-Gas Turbine/Jet Engine (Simple Cycle Operation)
3864 | Fire protection system instrumentation and controls | Balance of Plant | Auxiliary Systems | SF | Startup Failure | 2024 | Gas | GG | 300 | Gas Turbine/Jet Engine (Simple Cycle Operation) | MRO | Summer | 9.18 | 15.3 | 1 | 1 | 3864-Fire protection system instrumentation and controls | SF-Startup Failure | 300-Gas Turbine/Jet Engine (Simple Cycle Operation)
3864 | Fire protection system instrumentation and controls | Balance of Plant | Auxiliary Systems | D1 | Forced - Immediate | 2024 | Gas | GG | 300 | Gas Turbine/Jet Engine (Simple Cycle Operation) | WECC | Summer | 856.3333 | 35 | 1 | 1 | 3864-Fire protection system instrumentation and controls | D1-Forced - Immediate | 300-Gas Turbine/Jet Engine (Simple Cycle Operation)
3864 | Fire protection system instrumentation and controls | Balance of Plant | Auxiliary Systems | U1 | Forced - Immediate | 2024 | Gas | GG | 300 | Gas Turbine/Jet Engine (Simple Cycle Operation) | TRE | Off-Peak | 37.3333 | 80 | 1 | 1 | 3864-Fire protection system instrumentation and controls | U1-Forced - Immediate | 300-Gas Turbine/Jet Engine (Simple Cycle Operation)
3864 | Fire protection system instrumentation and controls | Balance of Plant | Auxiliary Systems | U1 | Forced - Immediate | 2024 | Gas | GG | 300 | Gas Turbine/Jet Engine (Simple Cycle Operation) | MRO | Off-Peak | 84.9233 | 69.8 | 1 | 1 | 3864-Fire protection system instrumentation and controls | U1-Forced - Immediate | 300-Gas Turbine/Jet Engine (Simple Cycle Operation)
3864 | Fire protection system instrumentation and controls | Balance of Plant | Auxiliary Systems | SF | Startup Failure | 2024 | Gas | GG | 300 | Gas Turbine/Jet Engine (Simple Cycle Operation) | MRO | Summer | 130.625 | 62.7 | 1 | 1 | 3864-Fire protection system instrumentation and controls | SF-Startup Failure | 300-Gas Turbine/Jet Engine (Simple Cycle Operation)
3864 | Fire protection system instrumentation and controls | Balance of Plant | Auxiliary Systems | D1 | Forced - Immediate | 2024 | Gas | GG | 300 | Gas Turbine/Jet Engine (Simple Cycle Operation) | RFC | Winter | 167.5 | 50 | 1 | 1 | 3864-Fire protection system instrumentation and controls | D1-Forced - Immediate | 300-Gas Turbine/Jet Engine (Simple Cycle Operation)
3864 | Fire protection system instrumentation and controls | Balance of Plant | Auxiliary Systems | U1 | Forced - Immediate | 2024 | Gas | GG | 300 | Gas Turbine/Jet Engine (Simple Cycle Operation) | TRE | Off-Peak | 49.3333 | 80 | 1 | 1 | 3864-Fire protection system instrumentation and controls | U1-Forced - Immediate | 300-Gas Turbine/Jet Engine (Simple Cycle Operation)
3864 | Fire protection system instrumentation and controls | Balance of Plant | Auxiliary Systems | U1 | Forced - Immediate | 2024 | Gas | GG | 300 | Gas Turbine/Jet Engine (Simple Cycle Operation) | SERC | Off-Peak | 93 | 77.5 | 1 | 1 | 3864-Fire protection system instrumentation and controls | U1-Forced - Immediate | 300-Gas Turbine/Jet Engine (Simple Cycle Operation)
3864 | Fire protection system instrumentation and controls | Balance of Plant | Auxiliary Systems | U1 | Forced - Immediate | 2024 | Gas | GG | 300 | Gas Turbine/Jet Engine (Simple Cycle Operation) | MRO | Off-Peak | 43.0433 | 69.8 | 1 | 1 | 3864-Fire protection system instrumentation and controls | U1-Forced - Immediate | 300-Gas Turbine/Jet Engine (Simple Cycle Operation)
3864 | Fire protection system instrumentation and controls | Balance of Plant | Auxiliary Systems | SF | Startup Failure | 2024 | Gas | GG | 300 | Gas Turbine/Jet Engine (Simple Cycle Operation) | MRO | Summer | 5255.25 | 195 | 1 | 1 | 3864-Fire protection system instrumentation and controls | SF-Startup Failure | 300-Gas Turbine/Jet Engine (Simple Cycle Operation)
3864 | Fire protection system instrumentation and controls | Balance of Plant | Auxiliary Systems | U1 | Forced - Immediate | 2024 | Gas | GG | 300 | Gas Turbine/Jet Engine (Simple Cycle Operation) | RFC | Off-Peak | 67.85 | 69 | 1 | 1 | 3864-Fire protection system instrumentation and controls | U1-Forced - Immediate | 300-Gas Turbine/Jet Engine (Simple Cycle Operation)
3864 | Fire protection system instrumentation and controls | Balance of Plant | Auxiliary Systems | U1 | Forced - Immediate | 2024 | Gas | GG | 300 | Gas Turbine/Jet Engine (Simple Cycle Operation) | MRO | Off-Peak | 157.0833 | 72.5 | 1 | 1 | 3864-Fire protection system instrumentation and controls | U1-Forced - Immediate | 300-Gas Turbine/Jet Engine (Simple Cycle Operation)
3864 | Fire protection system instrumentation and controls | Balance of Plant | Auxiliary Systems | U1 | Forced - Immediate | 2024 | Gas | GG | 300 | Gas Turbine/Jet Engine (Simple Cycle Operation) | MRO | Off-Peak | 50.0233 | 69.8 | 1 | 1 | 3864-Fire protection system instrumentation and controls | U1-Forced - Immediate | 300-Gas Turbine/Jet Engine (Simple Cycle Operation)
3864 | Fire protection system instrumentation and controls | Balance of Plant | Auxiliary Systems | U1 | Forced - Immediate | 2024 | Gas | GG | 300 | Gas Turbine/Jet Engine (Simple Cycle Operation) | RFC | Off-Peak | 88 | 80 | 1 | 1 | 3864-Fire protection system instrumentation and controls | U1-Forced - Immediate | 300-Gas Turbine/Jet Engine (Simple Cycle Operation)
3864 | Fire protection system instrumentation and controls | Balance of Plant | Auxiliary Systems | U1 | Forced - Immediate | 2024 | Gas | GG | 300 | Gas Turbine/Jet Engine (Simple Cycle Operation) | MRO | Off-Peak | 73.29 | 69.8 | 1 | 1 | 3864-Fire protection system instrumentation and controls | U1-Forced - Immediate | 300-Gas Turbine/Jet Engine (Simple Cycle Operation)
3864 | Fire protection system instrumentation and controls | Balance of Plant | Auxiliary Systems | U1 | Forced - Immediate | 2024 | Gas | GG | 300 | Gas Turbine/Jet Engine (Simple Cycle Operation) | WECC | Off-Peak | 415.25 | 55 | 1 | 1 | 3864-Fire protection system instrumentation and controls | U1-Forced - Immediate | 300-Gas Turbine/Jet Engine (Simple Cycle Operation)
3864 | Fire protection system instrumentation and controls | Balance of Plant | Auxiliary Systems | U1 | Forced - Immediate | 2024 | Gas | GG | 300 | Gas Turbine/Jet Engine (Simple Cycle Operation) | MRO | Off-Peak | 109.3533 | 69.8 | 1 | 1 | 3864-Fire protection system instrumentation and controls | U1-Forced - Immediate | 300-Gas Turbine/Jet Engine (Simple Cycle Operation)
3864 | Fire protection system instrumentation and controls | Balance of Plant | Auxiliary Systems | U1 | Forced - Immediate | 2024 | Gas | GG | 300 | Gas Turbine/Jet Engine (Simple Cycle Operation) | WECC | Off-Peak | 676.5 | 55 | 1 | 1 | 3864-Fire protection system instrumentation and controls | U1-Forced - Immediate | 300-Gas Turbine/Jet Engine (Simple Cycle Operation)
3864 | Fire protection system instrumentation and controls | Balance of Plant | Auxiliary Systems | U1 | Forced - Immediate | 2024 | Gas | GG | 300 | Gas Turbine/Jet Engine (Simple Cycle Operation) | MRO | Off-Peak | 74.4 | 49.6 | 1 | 1 | 3864-Fire protection system instrumentation and controls | U1-Forced - Immediate | 300-Gas Turbine/Jet Engine (Simple Cycle Operation)
3864 | Fire protection system instrumentation and controls | Balance of Plant | Auxiliary Systems | U1 | Forced - Immediate | 2024 | Gas | GG | 300 | Gas Turbine/Jet Engine (Simple Cycle Operation) | RFC | Off-Peak | 521.8333 | 62 | 1 | 1 | 3864-Fire protection system instrumentation and controls | U1-Forced - Immediate | 300-Gas Turbine/Jet Engine (Simple Cycle Operation)
3864 | Fire protection system instrumentation and controls | Balance of Plant | Auxiliary Systems | U1 | Forced - Immediate | 2024 | Gas | GG | 300 | Gas Turbine/Jet Engine (Simple Cycle Operation) | MRO | Off-Peak | 143.5166 | 79 | 1 | 1 | 3864-Fire protection system instrumentation and controls | U1-Forced - Immediate | 300-Gas Turbine/Jet Engine (Simple Cycle Operation)
3864 | Fire protection system instrumentation and controls | Balance of Plant | Auxiliary Systems | U1 | Forced - Immediate | 2024 | Gas | GG | 300 | Gas Turbine/Jet Engine (Simple Cycle Operation) | WECC | Off-Peak | 925.8333 | 55 | 1 | 1 | 3864-Fire protection system instrumentation and controls | U1-Forced - Immediate | 300-Gas Turbine/Jet Engine (Simple Cycle Operation)
3864 | Fire protection system instrumentation and controls | Balance of Plant | Auxiliary Systems | U1 | Forced - Immediate | 2024 | Gas | GG | 300 | Gas Turbine/Jet Engine (Simple Cycle Operation) | NPCC | Off-Peak | 145.4133 | 57.4 | 1 | 1 | 3864-Fire protection system instrumentation and controls | U1-Forced - Immediate | 300-Gas Turbine/Jet Engine (Simple Cycle Operation)
3864 | Fire protection system instrumentation and controls | Balance of Plant | Auxiliary Systems | U1 | Forced - Immediate | 2024 | Gas | GG | 300 | Gas Turbine/Jet Engine (Simple Cycle Operation) | WECC | Off-Peak | 714 | 84 | 1 | 1 | 3864-Fire protection system instrumentation and controls | U1-Forced - Immediate | 300-Gas Turbine/Jet Engine (Simple Cycle Operation)
3864 | Fire protection system instrumentation and controls | Balance of Plant | Auxiliary Systems | U1 | Forced - Immediate | 2024 | Gas | GG | 300 | Gas Turbine/Jet Engine (Simple Cycle Operation) | MRO | Off-Peak | 460.375 | 72.5 | 1 | 1 | 3864-Fire protection system instrumentation and controls | U1-Forced - Immediate | 300-Gas Turbine/Jet Engine (Simple Cycle Operation)
3864 | Fire protection system instrumentation and controls | Balance of Plant | Auxiliary Systems | U1 | Forced - Immediate | 2024 | Gas | GG | 300 | Gas Turbine/Jet Engine (Simple Cycle Operation) | WECC | Off-Peak | 971 | 60 | 1 | 1 | 3864-Fire protection system instrumentation and controls | U1-Forced - Immediate | 300-Gas Turbine/Jet Engine (Simple Cycle Operation)
3864 | Fire protection system instrumentation and controls | Balance of Plant | Auxiliary Systems | U1 | Forced - Immediate | 2024 | Gas | GG | 300 | Gas Turbine/Jet Engine (Simple Cycle Operation) | MRO | Off-Peak | 230.6916 | 58.9 | 1 | 1 | 3864-Fire protection system instrumentation and controls | U1-Forced - Immediate | 300-Gas Turbine/Jet Engine (Simple Cycle Operation)
3864 | Fire protection system instrumentation and controls | Balance of Plant | Auxiliary Systems | U1 | Forced - Immediate | 2024 | Gas | GG | 300 | Gas Turbine/Jet Engine (Simple Cycle Operation) | WECC | Off-Peak | 1483.35 | 93 | 1 | 1 | 3864-Fire protection system instrumentation and controls | U1-Forced - Immediate | 300-Gas Turbine/Jet Engine (Simple Cycle Operation)
3864 | Fire protection system instrumentation and controls | Balance of Plant | Auxiliary Systems | U1 | Forced - Immediate | 2024 | Gas | GG | 300 | Gas Turbine/Jet Engine (Simple Cycle Operation) | WECC | Off-Peak | 1367.6666 | 55 | 1 | 1 | 3864-Fire protection system instrumentation and controls | U1-Forced - Immediate | 300-Gas Turbine/Jet Engine (Simple Cycle Operation)
3864 | Fire protection system instrumentation and controls | Balance of Plant | Auxiliary Systems | U1 | Forced - Immediate | 2024 | Gas | GG | 300 | Gas Turbine/Jet Engine (Simple Cycle Operation) | SERC | Off-Peak | 4668.2499 | 213 | 1 | 1 | 3864-Fire protection system instrumentation and controls | U1-Forced - Immediate | 300-Gas Turbine/Jet Engine (Simple Cycle Operation)
3864 | Fire protection system instrumentation and controls | Balance of Plant | Auxiliary Systems | U1 | Forced - Immediate | 2024 | Gas | GG | 300 | Gas Turbine/Jet Engine (Simple Cycle Operation) | NPCC | Off-Peak | 1013.11 | 57.4 | 1 | 1 | 3864-Fire protection system instrumentation and controls | U1-Forced - Immediate | 300-Gas Turbine/Jet Engine (Simple Cycle Operation)
3864 | Fire protection system instrumentation and controls | Balance of Plant | Auxiliary Systems | U1 | Forced - Immediate | 2024 | Gas | GG | 300 | Gas Turbine/Jet Engine (Simple Cycle Operation) | WECC | Off-Peak | 11376.75 | 55 | 1 | 1 | 3864-Fire protection system instrumentation and controls | U1-Forced - Immediate | 300-Gas Turbine/Jet Engine (Simple Cycle Operation)
3864 | Fire protection system instrumentation and controls | Balance of Plant | Auxiliary Systems | U1 | Forced - Immediate | 2024 | Gas | GG | 300 | Gas Turbine/Jet Engine (Simple Cycle Operation) | SERC | Off-Peak | 1374.4666 | 212 | 1 | 1 | 3864-Fire protection system instrumentation and controls | U1-Forced - Immediate | 300-Gas Turbine/Jet Engine (Simple Cycle Operation)
3864 | Fire protection system instrumentation and controls | Balance of Plant | Auxiliary Systems | U1 | Forced - Immediate | 2024 | Gas | GG | 300 | Gas Turbine/Jet Engine (Simple Cycle Operation) | MRO | Summer | 7.65 | 15.3 | 1 | 1 | 3864-Fire protection system instrumentation and controls | U1-Forced - Immediate | 300-Gas Turbine/Jet Engine (Simple Cycle Operation)
3864 | Fire protection system instrumentation and controls | Balance of Plant | Auxiliary Systems | U1 | Forced - Immediate | 2024 | Gas | GG | 300 | Gas Turbine/Jet Engine (Simple Cycle Operation) | SERC | Off-Peak | 2799.3 | 43 | 1 | 1 | 3864-Fire protection system instrumentation and controls | U1-Forced - Immediate | 300-Gas Turbine/Jet Engine (Simple Cycle Operation)
3864 | Fire protection system instrumentation and controls | Balance of Plant | Auxiliary Systems | U1 | Forced - Immediate | 2024 | Gas | GG | 300 | Gas Turbine/Jet Engine (Simple Cycle Operation) | MRO | Summer | 40.6333 | 46 | 1 | 1 | 3864-Fire protection system instrumentation and controls | U1-Forced - Immediate | 300-Gas Turbine/Jet Engine (Simple Cycle Operation)
3864 | Fire protection system instrumentation and controls | Balance of Plant | Auxiliary Systems | U1 | Forced - Immediate | 2024 | Gas | GG | 300 | Gas Turbine/Jet Engine (Simple Cycle Operation) | MRO | Summer | 9.1833 | 55.1 | 1 | 1 | 3864-Fire protection system instrumentation and controls | U1-Forced - Immediate | 300-Gas Turbine/Jet Engine (Simple Cycle Operation)
3864 | Fire protection system instrumentation and controls | Balance of Plant | Auxiliary Systems | U1 | Forced - Immediate | 2024 | Gas | GG | 300 | Gas Turbine/Jet Engine (Simple Cycle Operation) | SERC | Summer | 21.6 | 54 | 1 | 1 | 3864-Fire protection system instrumentation and controls | U1-Forced - Immediate | 300-Gas Turbine/Jet Engine (Simple Cycle Operation)
3864 | Fire protection system instrumentation and controls | Balance of Plant | Auxiliary Systems | U1 | Forced - Immediate | 2024 | Gas | GG | 300 | Gas Turbine/Jet Engine (Simple Cycle Operation) | MRO | Summer | 86.735 | 62.7 | 1 | 1 | 3864-Fire protection system instrumentation and controls | U1-Forced - Immediate | 300-Gas Turbine/Jet Engine (Simple Cycle Operation)
3864 | Fire protection system instrumentation and controls | Balance of Plant | Auxiliary Systems | U1 | Forced - Immediate | 2024 | Gas | GG | 300 | Gas Turbine/Jet Engine (Simple Cycle Operation) | MRO | Summer | 78.375 | 62.7 | 1 | 1 | 3864-Fire protection system instrumentation and controls | U1-Forced - Immediate | 300-Gas Turbine/Jet Engine (Simple Cycle Operation)
3864 | Fire protection system instrumentation and controls | Balance of Plant | Auxiliary Systems | U1 | Forced - Immediate | 2024 | Gas | GG | 300 | Gas Turbine/Jet Engine (Simple Cycle Operation) | MRO | Summer | 43.89 | 62.7 | 1 | 2 | 3864-Fire protection system instrumentation and controls | U1-Forced - Immediate | 300-Gas Turbine/Jet Engine (Simple Cycle Operation)
3864 | Fire protection system instrumentation and controls | Balance of Plant | Auxiliary Systems | U1 | Forced - Immediate | 2024 | Gas | GG | 300 | Gas Turbine/Jet Engine (Simple Cycle Operation) | NPCC | Summer | 148.6666 | 40 | 1 | 1 | 3864-Fire protection system instrumentation and controls | U1-Forced - Immediate | 300-Gas Turbine/Jet Engine (Simple Cycle Operation)
3864 | Fire protection system instrumentation and controls | Balance of Plant | Auxiliary Systems | U1 | Forced - Immediate | 2024 | Gas | GG | 300 | Gas Turbine/Jet Engine (Simple Cycle Operation) | WECC | Summer | 222.5 | 50 | 1 | 1 | 3864-Fire protection system instrumentation and controls | U1-Forced - Immediate | 300-Gas Turbine/Jet Engine (Simple Cycle Operation)
3864 | Fire protection system instrumentation and controls | Balance of Plant | Auxiliary Systems | U1 | Forced - Immediate | 2024 | Gas | GG | 300 | Gas Turbine/Jet Engine (Simple Cycle Operation) | MRO | Summer | 101.365 | 62.7 | 1 | 1 | 3864-Fire protection system instrumentation and controls | U1-Forced - Immediate | 300-Gas Turbine/Jet Engine (Simple Cycle Operation)
3864 | Fire protection system instrumentation and controls | Balance of Plant | Auxiliary Systems | U1 | Forced - Immediate | 2024 | Gas | GG | 300 | Gas Turbine/Jet Engine (Simple Cycle Operation) | RFC | Summer | 281.65 | 43 | 1 | 1 | 3864-Fire protection system instrumentation and controls | U1-Forced - Immediate | 300-Gas Turbine/Jet Engine (Simple Cycle Operation)
3864 | Fire protection system instrumentation and controls | Balance of Plant | Auxiliary Systems | U1 | Forced - Immediate | 2024 | Gas | GG | 300 | Gas Turbine/Jet Engine (Simple Cycle Operation) | SERC | Summer | 239.2 | 149.5 | 1 | 1 | 3864-Fire protection system instrumentation and controls | U1-Forced - Immediate | 300-Gas Turbine/Jet Engine (Simple Cycle Operation)
3864 | Fire protection system instrumentation and controls | Balance of Plant | Auxiliary Systems | U1 | Forced - Immediate | 2024 | Gas | GG | 300 | Gas Turbine/Jet Engine (Simple Cycle Operation) | SERC | Summer | 371.2583 | 149.5 | 1 | 1 | 3864-Fire protection system instrumentation and controls | U1-Forced - Immediate | 300-Gas Turbine/Jet Engine (Simple Cycle Operation)
3864 | Fire protection system instrumentation and controls | Balance of Plant | Auxiliary Systems | U1 | Forced - Immediate | 2024 | Gas | GG | 300 | Gas Turbine/Jet Engine (Simple Cycle Operation) | WECC | Summer | 1432.795 | 27.3 | 1 | 1 | 3864-Fire protection system instrumentation and controls | U1-Forced - Immediate | 300-Gas Turbine/Jet Engine (Simple Cycle Operation)
3864 | Fire protection system instrumentation and controls | Balance of Plant | Auxiliary Systems | U1 | Forced - Immediate | 2024 | Gas | GG | 300 | Gas Turbine/Jet Engine (Simple Cycle Operation) | WECC | Summer | 374.9125 | 22.25 | 1 | 1 | 3864-Fire protection system instrumentation and controls | U1-Forced - Immediate | 300-Gas Turbine/Jet Engine (Simple Cycle Operation)
3864 | Fire protection system instrumentation and controls | Balance of Plant | Auxiliary Systems | U1 | Forced - Immediate | 2024 | Gas | GG | 300 | Gas Turbine/Jet Engine (Simple Cycle Operation) | RFC | Summer | 1383.6333 | 62 | 1 | 1 | 3864-Fire protection system instrumentation and controls | U1-Forced - Immediate | 300-Gas Turbine/Jet Engine (Simple Cycle Operation)
3864 | Fire protection system instrumentation and controls | Balance of Plant | Auxiliary Systems | U1 | Forced - Immediate | 2024 | Gas | GG | 300 | Gas Turbine/Jet Engine (Simple Cycle Operation) | MRO | Summer | 857.945 | 62.7 | 1 | 1 | 3864-Fire protection system instrumentation and controls | U1-Forced - Immediate | 300-Gas Turbine/Jet Engine (Simple Cycle Operation)
3864 | Fire protection system instrumentation and controls | Balance of Plant | Auxiliary Systems | U1 | Forced - Immediate | 2024 | Gas | GG | 300 | Gas Turbine/Jet Engine (Simple Cycle Operation) | WECC | Summer | 2000 | 50 | 1 | 1 | 3864-Fire protection system instrumentation and controls | U1-Forced - Immediate | 300-Gas Turbine/Jet Engine (Simple Cycle Operation)
3864 | Fire protection system instrumentation and controls | Balance of Plant | Auxiliary Systems | U1 | Forced - Immediate | 2024 | Gas | GG | 300 | Gas Turbine/Jet Engine (Simple Cycle Operation) | SERC | Summer | 1066.03 | 47.1 | 1 | 1 | 3864-Fire protection system instrumentation and controls | U1-Forced - Immediate | 300-Gas Turbine/Jet Engine (Simple Cycle Operation)
3864 | Fire protection system instrumentation and controls | Balance of Plant | Auxiliary Systems | U1 | Forced - Immediate | 2024 | Gas | GG | 300 | Gas Turbine/Jet Engine (Simple Cycle Operation) | MRO | Summer | 5277.25 | 62.7 | 1 | 1 | 3864-Fire protection system instrumentation and controls | U1-Forced - Immediate | 300-Gas Turbine/Jet Engine (Simple Cycle Operation)
3864 | Fire protection system instrumentation and controls | Balance of Plant | Auxiliary Systems | U1 | Forced - Immediate | 2024 | Gas | GG | 300 | Gas Turbine/Jet Engine (Simple Cycle Operation) | MRO | Summer | 1075.305 | 62.7 | 1 | 1 | 3864-Fire protection system instrumentation and controls | U1-Forced - Immediate | 300-Gas Turbine/Jet Engine (Simple Cycle Operation)
3864 | Fire protection system instrumentation and controls | Balance of Plant | Auxiliary Systems | U1 | Forced - Immediate | 2024 | Gas | GG | 300 | Gas Turbine/Jet Engine (Simple Cycle Operation) | WECC | Winter | 453.9 | 102 | 1 | 1 | 3864-Fire protection system instrumentation and controls | U1-Forced - Immediate | 300-Gas Turbine/Jet Engine (Simple Cycle Operation)
3864 | Fire protection system instrumentation and controls | Balance of Plant | Auxiliary Systems | U1 | Forced - Immediate | 2024 | Gas | GG | 300 | Gas Turbine/Jet Engine (Simple Cycle Operation) | WECC | Summer | 2178 | 88 | 1 | 1 | 3864-Fire protection system instrumentation and controls | U1-Forced - Immediate | 300-Gas Turbine/Jet Engine (Simple Cycle Operation)
3864 | Fire protection system instrumentation and controls | Balance of Plant | Auxiliary Systems | U1 | Forced - Immediate | 2024 | Gas | GG | 300 | Gas Turbine/Jet Engine (Simple Cycle Operation) | RFC | Winter | 1336.1333 | 88 | 1 | 1 | 3864-Fire protection system instrumentation and controls | U1-Forced - Immediate | 300-Gas Turbine/Jet Engine (Simple Cycle Operation)
3864 | Fire protection system instrumentation and controls | Balance of Plant | Auxiliary Systems | U1 | Forced - Immediate | 2024 | Gas | GG | 300 | Gas Turbine/Jet Engine (Simple Cycle Operation) | SERC | Summer | 3737.1666 | 170 | 1 | 1 | 3864-Fire protection system instrumentation and controls | U1-Forced - Immediate | 300-Gas Turbine/Jet Engine (Simple Cycle Operation)
3864 | Fire protection system instrumentation and controls | Balance of Plant | Auxiliary Systems | U1 | Forced - Immediate | 2024 | Gas | GG | 300 | Gas Turbine/Jet Engine (Simple Cycle Operation) | SERC | Winter | 3052.5 | 185 | 1 | 1 | 3864-Fire protection system instrumentation and controls | U1-Forced - Immediate | 300-Gas Turbine/Jet Engine (Simple Cycle Operation)
3864 | Fire protection system instrumentation and controls | Balance of Plant | Auxiliary Systems | U1 | Forced - Immediate | 2024 | Gas | GG | 300 | Gas Turbine/Jet Engine (Simple Cycle Operation) | RFC | Winter | 473.7332 | 209 | 1 | 1 | 3864-Fire protection system instrumentation and controls | U1-Forced - Immediate | 300-Gas Turbine/Jet Engine (Simple Cycle Operation)
3864 | Fire protection system instrumentation and controls | Balance of Plant | Auxiliary Systems | U1 | Forced - Immediate | 2024 | Oil | DI | 300 | Gas Turbine/Jet Engine (Simple Cycle Operation) | RFC | Summer | 256.54 | 20.2 | 1 | 1 | 3864-Fire protection system instrumentation and controls | U1-Forced - Immediate | 300-Gas Turbine/Jet Engine (Simple Cycle Operation)
3864 | Fire protection system instrumentation and controls | Balance of Plant | Auxiliary Systems | U1 | Forced - Immediate | 2024 | Oil | DI | 300 | Gas Turbine/Jet Engine (Simple Cycle Operation) | RFC | Summer | 76.76 | 20.2 | 1 | 1 | 3864-Fire protection system instrumentation and controls | U1-Forced - Immediate | 300-Gas Turbine/Jet Engine (Simple Cycle Operation)
3864 | Fire protection system instrumentation and controls | Balance of Plant | Auxiliary Systems | U1 | Forced - Immediate | 2024 | Gas | GG | 300 | Gas Turbine/Jet Engine (Simple Cycle Operation) | SERC | Winter | 9325.4999 | 90 | 1 | 1 | 3864-Fire protection system instrumentation and controls | U1-Forced - Immediate | 300-Gas Turbine/Jet Engine (Simple Cycle Operation)
3864 | Fire protection system instrumentation and controls | Balance of Plant | Auxiliary Systems | U1 | Forced - Immediate | 2024 | Oil | DI | 300 | Gas Turbine/Jet Engine (Simple Cycle Operation) | SERC | Summer | 3799 | 58 | 1 | 1 | 3864-Fire protection system instrumentation and controls | U1-Forced - Immediate | 300-Gas Turbine/Jet Engine (Simple Cycle Operation)
3864 | Fire protection system instrumentation and controls | Balance of Plant | Auxiliary Systems | U1 | Forced - Immediate | 2024 | Oil | DI | 300 | Gas Turbine/Jet Engine (Simple Cycle Operation) | RFC | Summer | 1975.8967 | 20.2 | 1 | 1 | 3864-Fire protection system instrumentation and controls | U1-Forced - Immediate | 300-Gas Turbine/Jet Engine (Simple Cycle Operation)
3864 | Fire protection system instrumentation and controls | Balance of Plant | Auxiliary Systems | U1 | Forced - Immediate | 2024 | Oil | DI | 300 | Gas Turbine/Jet Engine (Simple Cycle Operation) | SERC | Summer | 108562.4666 | 58 | 1 | 1 | 3864-Fire protection system instrumentation and controls | U1-Forced - Immediate | 300-Gas Turbine/Jet Engine (Simple Cycle Operation)
3864 | Fire protection system instrumentation and controls | NULL | NULL | U1 | Forced - Immediate | 2024 | Gas | OG | 400 | Internal Combustion/Reciprocating Engines | TRE | Summer | 19.775 | 56.5 | 1 | 1 | 3864-Fire protection system instrumentation and controls | U1-Forced - Immediate | 400-Internal Combustion/Reciprocating Engines
3864 | Fire protection system instrumentation and controls | NULL | NULL | U1 | Forced - Immediate | 2024 | Gas | OG | 400 | Internal Combustion/Reciprocating Engines | TRE | Summer | 32.9583 | 56.5 | 1 | 1 | 3864-Fire protection system instrumentation and controls | U1-Forced - Immediate | 400-Internal Combustion/Reciprocating Engines
3864 | Fire protection system instrumentation and controls | Balance of Plant | Auxiliary Systems | D1 | Forced - Immediate | 2024 | Gas | GG | 850 | Combined Cycle Block | SERC | Summer | 6486.6665 | 280 | 1 | 1 | 3864-Fire protection system instrumentation and controls | D1-Forced - Immediate | 850-Combined Cycle Block
3864 | Fire protection system instrumentation and controls | Balance of Plant | Auxiliary Systems | U1 | Forced - Immediate | 2024 | Gas | GG | 850 | Combined Cycle Block | MRO | Winter | 833.75 | 575 | 1 | 1 | 3864-Fire protection system instrumentation and controls | U1-Forced - Immediate | 850-Combined Cycle Block
3864 | Fire protection system instrumentation and controls | Balance of Plant | Auxiliary Systems | D1 | Forced - Immediate | 2024 | Gas | GG | 850 | Combined Cycle Block | MRO | Winter | 153.3332 | 287.5 | 1 | 1 | 3864-Fire protection system instrumentation and controls | D1-Forced - Immediate | 850-Combined Cycle Block
3864 | Fire protection system instrumentation and controls | Balance of Plant | Auxiliary Systems | U1 | Forced - Immediate | 2024 | Gas | GG | 850 | Combined Cycle Block | WECC | Off-Peak | 1000.1333 | 104 | 1 | 1 | 3864-Fire protection system instrumentation and controls | U1-Forced - Immediate | 850-Combined Cycle Block
3864 | Fire protection system instrumentation and controls | Balance of Plant | Auxiliary Systems | U1 | Forced - Immediate | 2024 | Gas | GG | 851 | CC GT units | WECC | Summer | 14.79 | 26.1 | 1 | 1 | 3864-Fire protection system instrumentation and controls | U1-Forced - Immediate | 851-CC GT units
3864 | Fire protection system instrumentation and controls | Balance of Plant | Auxiliary Systems | U1 | Forced - Immediate | 2024 | Gas | GG | 851 | CC GT units | MRO | Off-Peak | 739.5266 | 148.4 | 1 | 1 | 3864-Fire protection system instrumentation and controls | U1-Forced - Immediate | 851-CC GT units
3864 | Fire protection system instrumentation and controls | Balance of Plant | Auxiliary Systems | U1 | Forced - Immediate | 2024 | Gas | GG | 851 | CC GT units | NPCC | Winter | 1500.6 | 183 | 1 | 1 | 3864-Fire protection system instrumentation and controls | U1-Forced - Immediate | 851-CC GT units
3864 | Fire protection system instrumentation and controls | Balance of Plant | Auxiliary Systems | D1 | Forced - Immediate | 2024 | Gas | GG | 851 | CC GT units | WECC | Summer | 0 | 0 | 1 | 1 | 3864-Fire protection system instrumentation and controls | D1-Forced - Immediate | 851-CC GT units
3864 | Fire protection system instrumentation and controls | Balance of Plant | Auxiliary Systems | U1 | Forced - Immediate | 2024 | Gas | GG | 851 | CC GT units | NPCC | Winter | 716.7499 | 183 | 1 | 1 | 3864-Fire protection system instrumentation and controls | U1-Forced - Immediate | 851-CC GT units
3864 | Fire protection system instrumentation and controls | Balance of Plant | Auxiliary Systems | U1 | Forced - Immediate | 2024 | Gas | GG | 851 | CC GT units | MRO | Off-Peak | 753.48 | 151.2 | 1 | 1 | 3864-Fire protection system instrumentation and controls | U1-Forced - Immediate | 851-CC GT units
3864 | Fire protection system instrumentation and controls | Balance of Plant | Auxiliary Systems | U1 | Forced - Immediate | 2024 | Gas | GG | 851 | CC GT units | NPCC | Winter | 978.6333 | 187 | 1 | 1 | 3864-Fire protection system instrumentation and controls | U1-Forced - Immediate | 851-CC GT units
3864 | Fire protection system instrumentation and controls | Balance of Plant | Auxiliary Systems | U1 | Forced - Immediate | 2024 | Gas | GG | 851 | CC GT units | SERC | Off-Peak | 24.9333 | 187 | 1 | 1 | 3864-Fire protection system instrumentation and controls | U1-Forced - Immediate | 851-CC GT units
3864 | Fire protection system instrumentation and controls | Balance of Plant | Auxiliary Systems | U1 | Forced - Immediate | 2024 | Gas | GG | 851 | CC GT units | NPCC | Winter | 1804.55 | 187 | 1 | 1 | 3864-Fire protection system instrumentation and controls | U1-Forced - Immediate | 851-CC GT units
3864 | Fire protection system instrumentation and controls | Balance of Plant | Auxiliary Systems | U1 | Forced - Immediate | 2024 | Gas | GG | 851 | CC GT units | SERC | Summer | 59.2165 | 187 | 1 | 1 | 3864-Fire protection system instrumentation and controls | U1-Forced - Immediate | 851-CC GT units
3864 | Fire protection system instrumentation and controls | Balance of Plant | Auxiliary Systems | U1 | Forced - Immediate | 2024 | Gas | GG | 851 | CC GT units | WECC | Summer | 120 | 40 | 1 | 1 | 3864-Fire protection system instrumentation and controls | U1-Forced - Immediate | 851-CC GT units
3864 | Fire protection system instrumentation and controls | Balance of Plant | Auxiliary Systems | U1 | Forced - Immediate | 2024 | Gas | GG | 851 | CC GT units | TRE | Summer | 154.537 | 67.19 | 1 | 1 | 3864-Fire protection system instrumentation and controls | U1-Forced - Immediate | 851-CC GT units
3864 | Fire protection system instrumentation and controls | Balance of Plant | Auxiliary Systems | U1 | Forced - Immediate | 2024 | Gas | GG | 851 | CC GT units | WECC | Summer | 139.3333 | 40 | 1 | 1 | 3864-Fire protection system instrumentation and controls | U1-Forced - Immediate | 851-CC GT units
3864 | Fire protection system instrumentation and controls | Balance of Plant | Auxiliary Systems | U1 | Forced - Immediate | 2024 | Waste Heat | WH | 852 | CC steam units | NPCC | Winter | 1602.05 | 179 | 1 | 1 | 3864-Fire protection system instrumentation and controls | U1-Forced - Immediate | 852-CC steam units
3864 | Fire protection system instrumentation and controls | Balance of Plant | Auxiliary Systems | U1 | Forced - Immediate | 2024 | Waste Heat | WH | 852 | CC steam units | MRO | Off-Peak | 18260.4466 | 237.2 | 1 | 1 | 3864-Fire protection system instrumentation and controls | U1-Forced - Immediate | 852-CC steam units
3864 | Fire protection system instrumentation and controls | Balance of Plant | Auxiliary Systems | D1 | Forced - Immediate | 2024 | Gas | GG | 852 | CC steam units | SERC | Off-Peak | 9.4666 | 71 | 1 | 1 | 3864-Fire protection system instrumentation and controls | D1-Forced - Immediate | 852-CC steam units
3864 | Fire protection system instrumentation and controls | Balance of Plant | Auxiliary Systems | U1 | Forced - Immediate | 2024 | Waste Heat | WH | 852 | CC steam units | NPCC | Winter | 820.4166 | 179 | 1 | 1 | 3864-Fire protection system instrumentation and controls | U1-Forced - Immediate | 852-CC steam units
3864 | Fire protection system instrumentation and controls | Balance of Plant | Auxiliary Systems | D1 | Forced - Immediate | 2024 | Gas | GG | 852 | CC steam units | SERC | Summer | 22.4833 | 71 | 1 | 1 | 3864-Fire protection system instrumentation and controls | D1-Forced - Immediate | 852-CC steam units
3869 | Other fire protection system problems | Balance of Plant | Auxiliary Systems | D1 | Forced - Immediate | 2024 | Coal | CC | 100 | Fossil-Steam | WECC | Summer | 29.05 | 83 | 1 | 1 | 3869-Other fire protection system problems | D1-Forced - Immediate | 100-Fossil-Steam
3869 | Other fire protection system problems | Balance of Plant | Auxiliary Systems | SF | Startup Failure | 2024 | Gas | GG | 300 | Gas Turbine/Jet Engine (Simple Cycle Operation) | SERC | Summer | 1065.6 | 72 | 1 | 1 | 3869-Other fire protection system problems | SF-Startup Failure | 300-Gas Turbine/Jet Engine (Simple Cycle Operation)
3869 | Other fire protection system problems | Balance of Plant | Auxiliary Systems | D1 | Forced - Immediate | 2024 | Gas | GG | 300 | Gas Turbine/Jet Engine (Simple Cycle Operation) | RFC | Off-Peak | 14.9833 | 29 | 1 | 1 | 3869-Other fire protection system problems | D1-Forced - Immediate | 300-Gas Turbine/Jet Engine (Simple Cycle Operation)
3869 | Other fire protection system problems | Balance of Plant | Auxiliary Systems | SF | Startup Failure | 2024 | Gas | GG | 300 | Gas Turbine/Jet Engine (Simple Cycle Operation) | RFC | Off-Peak | 78.6666 | 59 | 1 | 1 | 3869-Other fire protection system problems | SF-Startup Failure | 300-Gas Turbine/Jet Engine (Simple Cycle Operation)
3869 | Other fire protection system problems | Balance of Plant | Auxiliary Systems | SF | Startup Failure | 2024 | Gas | GG | 300 | Gas Turbine/Jet Engine (Simple Cycle Operation) | MRO | Summer | 1088.7715 | 51.97 | 1 | 1 | 3869-Other fire protection system problems | SF-Startup Failure | 300-Gas Turbine/Jet Engine (Simple Cycle Operation)
3869 | Other fire protection system problems | Balance of Plant | Auxiliary Systems | SF | Startup Failure | 2024 | Oil | DI | 300 | Gas Turbine/Jet Engine (Simple Cycle Operation) | MRO | Summer | 3592.55 | 39 | 1 | 1 | 3869-Other fire protection system problems | SF-Startup Failure | 300-Gas Turbine/Jet Engine (Simple Cycle Operation)
3869 | Other fire protection system problems | Balance of Plant | Auxiliary Systems | SF | Startup Failure | 2024 | Gas | GG | 300 | Gas Turbine/Jet Engine (Simple Cycle Operation) | SERC | Summer | 328.8 | 72 | 1 | 1 | 3869-Other fire protection system problems | SF-Startup Failure | 300-Gas Turbine/Jet Engine (Simple Cycle Operation)
3869 | Other fire protection system problems | Balance of Plant | Auxiliary Systems | SF | Startup Failure | 2024 | Oil | DI | 300 | Gas Turbine/Jet Engine (Simple Cycle Operation) | MRO | Summer | 3320.4 | 36 | 1 | 1 | 3869-Other fire protection system problems | SF-Startup Failure | 300-Gas Turbine/Jet Engine (Simple Cycle Operation)
3869 | Other fire protection system problems | Balance of Plant | Auxiliary Systems | U1 | Forced - Immediate | 2024 | Gas | GG | 300 | Gas Turbine/Jet Engine (Simple Cycle Operation) | RFC | Off-Peak | 1293.0483 | 79.9 | 1 | 1 | 3869-Other fire protection system problems | U1-Forced - Immediate | 300-Gas Turbine/Jet Engine (Simple Cycle Operation)
3869 | Other fire protection system problems | Balance of Plant | Auxiliary Systems | U1 | Forced - Immediate | 2024 | Gas | GG | 300 | Gas Turbine/Jet Engine (Simple Cycle Operation) | MRO | Off-Peak | 1463.085 | 54.9 | 1 | 1 | 3869-Other fire protection system problems | U1-Forced - Immediate | 300-Gas Turbine/Jet Engine (Simple Cycle Operation)
3869 | Other fire protection system problems | Balance of Plant | Auxiliary Systems | U1 | Forced - Immediate | 2024 | Gas | GG | 300 | Gas Turbine/Jet Engine (Simple Cycle Operation) | WECC | Off-Peak | 90.6 | 45.3 | 2 | 2 | 3869-Other fire protection system problems | U1-Forced - Immediate | 300-Gas Turbine/Jet Engine (Simple Cycle Operation)
3869 | Other fire protection system problems | Balance of Plant | Auxiliary Systems | U1 | Forced - Immediate | 2024 | Gas | GG | 300 | Gas Turbine/Jet Engine (Simple Cycle Operation) | SERC | Off-Peak | 112.4933 | 28.6 | 1 | 1 | 3869-Other fire protection system problems | U1-Forced - Immediate | 300-Gas Turbine/Jet Engine (Simple Cycle Operation)
3869 | Other fire protection system problems | Balance of Plant | Auxiliary Systems | U1 | Forced - Immediate | 2024 | Gas | GG | 300 | Gas Turbine/Jet Engine (Simple Cycle Operation) | MRO | Off-Peak | 2184 | 195 | 1 | 1 | 3869-Other fire protection system problems | U1-Forced - Immediate | 300-Gas Turbine/Jet Engine (Simple Cycle Operation)
3869 | Other fire protection system problems | Balance of Plant | Auxiliary Systems | U1 | Forced - Immediate | 2024 | Gas | GG | 300 | Gas Turbine/Jet Engine (Simple Cycle Operation) | MRO | Summer | 640.775 | 35.5 | 1 | 1 | 3869-Other fire protection system problems | U1-Forced - Immediate | 300-Gas Turbine/Jet Engine (Simple Cycle Operation)
3869 | Other fire protection system problems | Balance of Plant | Auxiliary Systems | U1 | Forced - Immediate | 2024 | Gas | GG | 300 | Gas Turbine/Jet Engine (Simple Cycle Operation) | SERC | Off-Peak | 510.51 | 28.6 | 1 | 1 | 3869-Other fire protection system problems | U1-Forced - Immediate | 300-Gas Turbine/Jet Engine (Simple Cycle Operation)
3869 | Other fire protection system problems | Balance of Plant | Auxiliary Systems | U1 | Forced - Immediate | 2024 | Gas | GG | 300 | Gas Turbine/Jet Engine (Simple Cycle Operation) | WECC | Off-Peak | 1130.2666 | 49 | 1 | 1 | 3869-Other fire protection system problems | U1-Forced - Immediate | 300-Gas Turbine/Jet Engine (Simple Cycle Operation)
3869 | Other fire protection system problems | Balance of Plant | Auxiliary Systems | U1 | Forced - Immediate | 2024 | Gas | GG | 300 | Gas Turbine/Jet Engine (Simple Cycle Operation) | SERC | Winter | 749.7966 | 185.9 | 1 | 1 | 3869-Other fire protection system problems | U1-Forced - Immediate | 300-Gas Turbine/Jet Engine (Simple Cycle Operation)
3869 | Other fire protection system problems | Balance of Plant | Auxiliary Systems | U1 | Forced - Immediate | 2024 | Gas | GG | 300 | Gas Turbine/Jet Engine (Simple Cycle Operation) | WECC | Summer | 1804 | 88 | 1 | 1 | 3869-Other fire protection system problems | U1-Forced - Immediate | 300-Gas Turbine/Jet Engine (Simple Cycle Operation)
3869 | Other fire protection system problems | Balance of Plant | Auxiliary Systems | U1 | Forced - Immediate | 2024 | Gas | GG | 300 | Gas Turbine/Jet Engine (Simple Cycle Operation) | WECC | Off-Peak | 40305.7666 | 49 | 1 | 1 | 3869-Other fire protection system problems | U1-Forced - Immediate | 300-Gas Turbine/Jet Engine (Simple Cycle Operation)
3869 | Other fire protection system problems | Balance of Plant | Auxiliary Systems | U1 | Forced - Immediate | 2024 | Gas | GG | 300 | Gas Turbine/Jet Engine (Simple Cycle Operation) | WECC | Summer | 230.8333 | 50 | 1 | 1 | 3869-Other fire protection system problems | U1-Forced - Immediate | 300-Gas Turbine/Jet Engine (Simple Cycle Operation)
3869 | Other fire protection system problems | Balance of Plant | Auxiliary Systems | U1 | Forced - Immediate | 2024 | Gas | GG | 300 | Gas Turbine/Jet Engine (Simple Cycle Operation) | SERC | Winter | 2895.3333 | 101 | 1 | 1 | 3869-Other fire protection system problems | U1-Forced - Immediate | 300-Gas Turbine/Jet Engine (Simple Cycle Operation)
3869 | Other fire protection system problems | Balance of Plant | Auxiliary Systems | U1 | Forced - Immediate | 2024 | Gas | GG | 300 | Gas Turbine/Jet Engine (Simple Cycle Operation) | SERC | Summer | 6017.6 | 96 | 1 | 1 | 3869-Other fire protection system problems | U1-Forced - Immediate | 300-Gas Turbine/Jet Engine (Simple Cycle Operation)
3869 | Other fire protection system problems | Balance of Plant | Auxiliary Systems | U1 | Forced - Immediate | 2024 | Gas | GG | 300 | Gas Turbine/Jet Engine (Simple Cycle Operation) | SERC | Summer | 2471.9833 | 71 | 1 | 1 | 3869-Other fire protection system problems | U1-Forced - Immediate | 300-Gas Turbine/Jet Engine (Simple Cycle Operation)
3869 | Other fire protection system problems | Balance of Plant | Auxiliary Systems | U1 | Forced - Immediate | 2024 | Gas | GG | 300 | Gas Turbine/Jet Engine (Simple Cycle Operation) | MRO | Summer | 547.2916 | 35.5 | 1 | 1 | 3869-Other fire protection system problems | U1-Forced - Immediate | 300-Gas Turbine/Jet Engine (Simple Cycle Operation)
3869 | Other fire protection system problems | Balance of Plant | Auxiliary Systems | U1 | Forced - Immediate | 2024 | Gas | GG | 300 | Gas Turbine/Jet Engine (Simple Cycle Operation) | SERC | Summer | 4011.2 | 96 | 1 | 1 | 3869-Other fire protection system problems | U1-Forced - Immediate | 300-Gas Turbine/Jet Engine (Simple Cycle Operation)
3869 | Other fire protection system problems | Balance of Plant | Auxiliary Systems | U1 | Forced - Immediate | 2024 | Gas | GG | 300 | Gas Turbine/Jet Engine (Simple Cycle Operation) | MRO | Winter | 37.7 | 58 | 1 | 1 | 3869-Other fire protection system problems | U1-Forced - Immediate | 300-Gas Turbine/Jet Engine (Simple Cycle Operation)
3869 | Other fire protection system problems | Balance of Plant | Auxiliary Systems | U1 | Forced - Immediate | 2024 | Gas | GG | 300 | Gas Turbine/Jet Engine (Simple Cycle Operation) | SERC | Winter | 2649.7166 | 97 | 1 | 1 | 3869-Other fire protection system problems | U1-Forced - Immediate | 300-Gas Turbine/Jet Engine (Simple Cycle Operation)
3869 | Other fire protection system problems | Balance of Plant | Auxiliary Systems | U1 | Forced - Immediate | 2024 | Gas | GG | 300 | Gas Turbine/Jet Engine (Simple Cycle Operation) | MRO | Winter | 1047.8666 | 58 | 1 | 1 | 3869-Other fire protection system problems | U1-Forced - Immediate | 300-Gas Turbine/Jet Engine (Simple Cycle Operation)
3869 | Other fire protection system problems | Balance of Plant | Auxiliary Systems | U1 | Forced - Immediate | 2024 | Oil | DI | 300 | Gas Turbine/Jet Engine (Simple Cycle Operation) | SERC | Off-Peak | 6942 | 89 | 1 | 1 | 3869-Other fire protection system problems | U1-Forced - Immediate | 300-Gas Turbine/Jet Engine (Simple Cycle Operation)
3869 | Other fire protection system problems | Balance of Plant | Auxiliary Systems | U1 | Forced - Immediate | 2024 | Oil | DI | 300 | Gas Turbine/Jet Engine (Simple Cycle Operation) | NPCC | Off-Peak | 8739 | 45 | 1 | 8 | 3869-Other fire protection system problems | U1-Forced - Immediate | 300-Gas Turbine/Jet Engine (Simple Cycle Operation)
3869 | Other fire protection system problems | Balance of Plant | Auxiliary Systems | U1 | Forced - Immediate | 2024 | Gas | GG | 300 | Gas Turbine/Jet Engine (Simple Cycle Operation) | SERC | Winter | 2521.5999 | 96 | 1 | 1 | 3869-Other fire protection system problems | U1-Forced - Immediate | 300-Gas Turbine/Jet Engine (Simple Cycle Operation)
3869 | Other fire protection system problems | Balance of Plant | Auxiliary Systems | U1 | Forced - Immediate | 2024 | Hydro | WA | 500 | Pumped Storage/Hydro | RFC | Off-Peak | 29.2183 | 37.3 | 1 | 1 | 3869-Other fire protection system problems | U1-Forced - Immediate | 500-Pumped Storage/Hydro
3869 | Other fire protection system problems | Balance of Plant | Auxiliary Systems | U1 | Forced - Immediate | 2024 | Hydro | WA | 500 | Pumped Storage/Hydro | WECC | Summer | 113.487 | 32.58 | 1 | 1 | 3869-Other fire protection system problems | U1-Forced - Immediate | 500-Pumped Storage/Hydro
3869 | Other fire protection system problems | Balance of Plant | Auxiliary Systems | U1 | Forced - Immediate | 2024 | Hydro | WA | 500 | Pumped Storage/Hydro | WECC | Off-Peak | 602.8 | 88 | 1 | 1 | 3869-Other fire protection system problems | U1-Forced - Immediate | 500-Pumped Storage/Hydro
3869 | Other fire protection system problems | Balance of Plant | Auxiliary Systems | U1 | Forced - Immediate | 2024 | Hydro | WA | 500 | Pumped Storage/Hydro | SERC | Summer | 6235.875 | 51.75 | 1 | 1 | 3869-Other fire protection system problems | U1-Forced - Immediate | 500-Pumped Storage/Hydro
3869 | Other fire protection system problems | Balance of Plant | Auxiliary Systems | U1 | Forced - Immediate | 2024 | Hydro | WA | 500 | Pumped Storage/Hydro | SERC | Off-Peak | 6274.277 | 42.27 | 1 | 1 | 3869-Other fire protection system problems | U1-Forced - Immediate | 500-Pumped Storage/Hydro
3869 | Other fire protection system problems | Balance of Plant | Auxiliary Systems | U1 | Forced - Immediate | 2024 | Hydro | WA | 500 | Pumped Storage/Hydro | SERC | Winter | 221.3102 | 34.67 | 1 | 1 | 3869-Other fire protection system problems | U1-Forced - Immediate | 500-Pumped Storage/Hydro
3869 | Other fire protection system problems | Balance of Plant | Auxiliary Systems | U1 | Forced - Immediate | 2024 | Hydro | WA | 500 | Pumped Storage/Hydro | WECC | Off-Peak | 1112.3898 | 52.43 | 1 | 1 | 3869-Other fire protection system problems | U1-Forced - Immediate | 500-Pumped Storage/Hydro
3869 | Other fire protection system problems | Balance of Plant | Auxiliary Systems | U2 | Forced - Delayed | 2024 | Hydro | WA | 500 | Pumped Storage/Hydro | WECC | Winter | 5893.9583 | 47.5 | 1 | 1 | 3869-Other fire protection system problems | U2-Forced - Delayed | 500-Pumped Storage/Hydro
3869 | Other fire protection system problems | Balance of Plant | Auxiliary Systems | U1 | Forced - Immediate | 2024 | Hydro | WA | 500 | Pumped Storage/Hydro | SERC | Summer | 5162.0625 | 51.75 | 1 | 1 | 3869-Other fire protection system problems | U1-Forced - Immediate | 500-Pumped Storage/Hydro
3869 | Other fire protection system problems | Balance of Plant | Auxiliary Systems | U1 | Forced - Immediate | 2024 | Hydro | WA | 500 | Pumped Storage/Hydro | WECC | Off-Peak | 37925.2405 | 52.43 | 1 | 1 | 3869-Other fire protection system problems | U1-Forced - Immediate | 500-Pumped Storage/Hydro
3869 | Other fire protection system problems | Balance of Plant | Auxiliary Systems | U1 | Forced - Immediate | 2024 | Hydro | WA | 500 | Pumped Storage/Hydro | SERC | Winter | 142.5 | 57 | 1 | 1 | 3869-Other fire protection system problems | U1-Forced - Immediate | 500-Pumped Storage/Hydro
3869 | Other fire protection system problems | Balance of Plant | Auxiliary Systems | U1 | Forced - Immediate | 2024 | Hydro | WA | 500 | Pumped Storage/Hydro | SERC | Winter | 191.646 | 35.49 | 1 | 1 | 3869-Other fire protection system problems | U1-Forced - Immediate | 500-Pumped Storage/Hydro
3869 | Other fire protection system problems | Balance of Plant | Auxiliary Systems | U1 | Forced - Immediate | 2024 | Hydro | WA | 500 | Pumped Storage/Hydro | WECC | Winter | 186.2666 | 88 | 1 | 1 | 3869-Other fire protection system problems | U1-Forced - Immediate | 500-Pumped Storage/Hydro
3869 | Other fire protection system problems | Balance of Plant | Auxiliary Systems | U1 | Forced - Immediate | 2024 | Hydro | WA | 500 | Pumped Storage/Hydro | SERC | Winter | 2000.4566 | 34.6 | 1 | 1 | 3869-Other fire protection system problems | U1-Forced - Immediate | 500-Pumped Storage/Hydro
3869 | Other fire protection system problems | Balance of Plant | Auxiliary Systems | U2 | Forced - Delayed | 2024 | Hydro | WA | 500 | Pumped Storage/Hydro | SERC | Summer | 392.0026 | 101.38 | 1 | 1 | 3869-Other fire protection system problems | U2-Forced - Delayed | 500-Pumped Storage/Hydro
3869 | Other fire protection system problems | Balance of Plant | Auxiliary Systems | U1 | Forced - Immediate | 2024 | Gas | GG | 851 | CC GT units | WECC | Off-Peak | 1267.3 | 38 | 1 | 1 | 3869-Other fire protection system problems | U1-Forced - Immediate | 851-CC GT units
3869 | Other fire protection system problems | Balance of Plant | Auxiliary Systems | U1 | Forced - Immediate | 2024 | Gas | GG | 851 | CC GT units | TRE | Off-Peak | 2168.3998 | 234 | 1 | 1 | 3869-Other fire protection system problems | U1-Forced - Immediate | 851-CC GT units
3869 | Other fire protection system problems | Balance of Plant | Auxiliary Systems | U1 | Forced - Immediate | 2024 | Gas | GG | 851 | CC GT units | RFC | Winter | 483.9333 | 122 | 1 | 1 | 3869-Other fire protection system problems | U1-Forced - Immediate | 851-CC GT units
3869 | Other fire protection system problems | Balance of Plant | Auxiliary Systems | U1 | Forced - Immediate | 2024 | Gas | GG | 851 | CC GT units | MRO | Off-Peak | 124.6666 | 170 | 1 | 1 | 3869-Other fire protection system problems | U1-Forced - Immediate | 851-CC GT units
3869 | Other fire protection system problems | Balance of Plant | Auxiliary Systems | U1 | Forced - Immediate | 2024 | Gas | GG | 851 | CC GT units | WECC | Summer | 4541.25 | 173 | 1 | 1 | 3869-Other fire protection system problems | U1-Forced - Immediate | 851-CC GT units
3869 | Other fire protection system problems | Balance of Plant | Auxiliary Systems | U1 | Forced - Immediate | 2024 | Gas | GG | 851 | CC GT units | WECC | Winter | 5347.125 | 157.5 | 1 | 1 | 3869-Other fire protection system problems | U1-Forced - Immediate | 851-CC GT units
3869 | Other fire protection system problems | Balance of Plant | Auxiliary Systems | U1 | Forced - Immediate | 2024 | Gas | GG | 851 | CC GT units | RFC | Winter | 449.3666 | 122 | 1 | 1 | 3869-Other fire protection system problems | U1-Forced - Immediate | 851-CC GT units
3869 | Other fire protection system problems | Balance of Plant | Auxiliary Systems | D1 | Forced - Immediate | 2024 | Waste Heat | WH | 852 | CC steam units | WECC | Off-Peak | 333.5 | 10 | 1 | 1 | 3869-Other fire protection system problems | D1-Forced - Immediate | 852-CC steam units
3869 | Other fire protection system problems | Balance of Plant | Auxiliary Systems | D1 | Forced - Immediate | 2024 | Waste Heat | WH | 852 | CC steam units | WECC | Summer | 2336.25 | 89 | 1 | 1 | 3869-Other fire protection system problems | D1-Forced - Immediate | 852-CC steam units
3869 | Other fire protection system problems | Balance of Plant | Auxiliary Systems | U1 | Forced - Immediate | 2024 | Waste Heat | WH | 852 | CC steam units | RFC | Winter | 765.45 | 189 | 1 | 1 | 3869-Other fire protection system problems | U1-Forced - Immediate | 852-CC steam units
3869 | Other fire protection system problems | Balance of Plant | Auxiliary Systems | U1 | Forced - Immediate | 2024 | Gas | GG | 861 | CoG GT units | TRE | Summer | 677.3333 | 160 | 1 | 1 | 3869-Other fire protection system problems | U1-Forced - Immediate | 861-CoG GT units
3869 | Other fire protection system problems | Balance of Plant | Auxiliary Systems | U1 | Forced - Immediate | 2024 | Gas | GG | 861 | CoG GT units | TRE | Winter | 801.6666 | 185 | 1 | 1 | 3869-Other fire protection system problems | U1-Forced - Immediate | 861-CoG GT units
3870 | Fuel Gas Compressor and Motors | Balance of Plant | Auxiliary Systems | D1 | Forced - Immediate | 2024 | Gas | GG | 300 | Gas Turbine/Jet Engine (Simple Cycle Operation) | WECC | Summer | 5.9 | 11.8 | 1 | 1 | 3870-Fuel Gas Compressor and Motors | D1-Forced - Immediate | 300-Gas Turbine/Jet Engine (Simple Cycle Operation)
3870 | Fuel Gas Compressor and Motors | Balance of Plant | Auxiliary Systems | D1 | Forced - Immediate | 2024 | Gas | GG | 300 | Gas Turbine/Jet Engine (Simple Cycle Operation) | WECC | Off-Peak | 9.1875 | 12.25 | 1 | 1 | 3870-Fuel Gas Compressor and Motors | D1-Forced - Immediate | 300-Gas Turbine/Jet Engine (Simple Cycle Operation)
3870 | Fuel Gas Compressor and Motors | Balance of Plant | Auxiliary Systems | D1 | Forced - Immediate | 2024 | Gas | GG | 300 | Gas Turbine/Jet Engine (Simple Cycle Operation) | WECC | Off-Peak | 5.3167 | 7.25 | 1 | 1 | 3870-Fuel Gas Compressor and Motors | D1-Forced - Immediate | 300-Gas Turbine/Jet Engine (Simple Cycle Operation)
3870 | Fuel Gas Compressor and Motors | Balance of Plant | Auxiliary Systems | D1 | Forced - Immediate | 2024 | Gas | GG | 300 | Gas Turbine/Jet Engine (Simple Cycle Operation) | WECC | Off-Peak | 6.6587 | 9.08 | 1 | 2 | 3870-Fuel Gas Compressor and Motors | D1-Forced - Immediate | 300-Gas Turbine/Jet Engine (Simple Cycle Operation)
3870 | Fuel Gas Compressor and Motors | Balance of Plant | Auxiliary Systems | D1 | Forced - Immediate | 2024 | Gas | GG | 300 | Gas Turbine/Jet Engine (Simple Cycle Operation) | WECC | Summer | 10.9118 | 13.93 | 1 | 1 | 3870-Fuel Gas Compressor and Motors | D1-Forced - Immediate | 300-Gas Turbine/Jet Engine (Simple Cycle Operation)
3870 | Fuel Gas Compressor and Motors | Balance of Plant | Auxiliary Systems | D1 | Forced - Immediate | 2024 | Gas | GG | 300 | Gas Turbine/Jet Engine (Simple Cycle Operation) | WECC | Off-Peak | 112.6667 | 8 | 1 | 1 | 3870-Fuel Gas Compressor and Motors | D1-Forced - Immediate | 300-Gas Turbine/Jet Engine (Simple Cycle Operation)
3870 | Fuel Gas Compressor and Motors | Balance of Plant | Auxiliary Systems | D1 | Forced - Immediate | 2024 | Gas | GG | 300 | Gas Turbine/Jet Engine (Simple Cycle Operation) | TRE | Off-Peak | 271.215 | 14.7 | 2 | 2 | 3870-Fuel Gas Compressor and Motors | D1-Forced - Immediate | 300-Gas Turbine/Jet Engine (Simple Cycle Operation)
3870 | Fuel Gas Compressor and Motors | Balance of Plant | Auxiliary Systems | D1 | Forced - Immediate | 2024 | Gas | GG | 300 | Gas Turbine/Jet Engine (Simple Cycle Operation) | WECC | Off-Peak | 10.56 | 14.08 | 1 | 2 | 3870-Fuel Gas Compressor and Motors | D1-Forced - Immediate | 300-Gas Turbine/Jet Engine (Simple Cycle Operation)
3870 | Fuel Gas Compressor and Motors | Balance of Plant | Auxiliary Systems | D1 | Forced - Immediate | 2024 | Gas | GG | 300 | Gas Turbine/Jet Engine (Simple Cycle Operation) | WECC | Summer | 14.3367 | 7.82 | 1 | 1 | 3870-Fuel Gas Compressor and Motors | D1-Forced - Immediate | 300-Gas Turbine/Jet Engine (Simple Cycle Operation)
3870 | Fuel Gas Compressor and Motors | Balance of Plant | Auxiliary Systems | D1 | Forced - Immediate | 2024 | Gas | GG | 300 | Gas Turbine/Jet Engine (Simple Cycle Operation) | WECC | Off-Peak | 37069.1 | 23 | 1 | 1 | 3870-Fuel Gas Compressor and Motors | D1-Forced - Immediate | 300-Gas Turbine/Jet Engine (Simple Cycle Operation)
3870 | Fuel Gas Compressor and Motors | Balance of Plant | Auxiliary Systems | D1 | Forced - Immediate | 2024 | Gas | GG | 300 | Gas Turbine/Jet Engine (Simple Cycle Operation) | WECC | Summer | 4.816 | 10.32 | 1 | 1 | 3870-Fuel Gas Compressor and Motors | D1-Forced - Immediate | 300-Gas Turbine/Jet Engine (Simple Cycle Operation)
3870 | Fuel Gas Compressor and Motors | Balance of Plant | Auxiliary Systems | D1 | Forced - Immediate | 2024 | Gas | GG | 300 | Gas Turbine/Jet Engine (Simple Cycle Operation) | TRE | Off-Peak | 205.065 | 14.7 | 1 | 1 | 3870-Fuel Gas Compressor and Motors | D1-Forced - Immediate | 300-Gas Turbine/Jet Engine (Simple Cycle Operation)
3870 | Fuel Gas Compressor and Motors | Balance of Plant | Auxiliary Systems | D1 | Forced - Immediate | 2024 | Gas | GG | 300 | Gas Turbine/Jet Engine (Simple Cycle Operation) | WECC | Summer | 381.9 | 18 | 1 | 1 | 3870-Fuel Gas Compressor and Motors | D1-Forced - Immediate | 300-Gas Turbine/Jet Engine (Simple Cycle Operation)
3870 | Fuel Gas Compressor and Motors | Balance of Plant | Auxiliary Systems | D1 | Forced - Immediate | 2024 | Gas | GG | 300 | Gas Turbine/Jet Engine (Simple Cycle Operation) | WECC | Summer | 5.005 | 9.1 | 1 | 1 | 3870-Fuel Gas Compressor and Motors | D1-Forced - Immediate | 300-Gas Turbine/Jet Engine (Simple Cycle Operation)
3870 | Fuel Gas Compressor and Motors | Balance of Plant | Auxiliary Systems | D1 | Forced - Immediate | 2024 | Gas | GG | 300 | Gas Turbine/Jet Engine (Simple Cycle Operation) | WECC | Summer | 13.16 | 16.8 | 1 | 1 | 3870-Fuel Gas Compressor and Motors | D1-Forced - Immediate | 300-Gas Turbine/Jet Engine (Simple Cycle Operation)
3870 | Fuel Gas Compressor and Motors | Balance of Plant | Auxiliary Systems | D1 | Forced - Immediate | 2024 | Gas | GG | 300 | Gas Turbine/Jet Engine (Simple Cycle Operation) | WECC | Summer | 11.25 | 15 | 1 | 1 | 3870-Fuel Gas Compressor and Motors | D1-Forced - Immediate | 300-Gas Turbine/Jet Engine (Simple Cycle Operation)
3870 | Fuel Gas Compressor and Motors | Balance of Plant | Auxiliary Systems | D1 | Forced - Immediate | 2024 | Gas | GG | 300 | Gas Turbine/Jet Engine (Simple Cycle Operation) | WECC | Summer | 630 | 18 | 1 | 1 | 3870-Fuel Gas Compressor and Motors | D1-Forced - Immediate | 300-Gas Turbine/Jet Engine (Simple Cycle Operation)
3870 | Fuel Gas Compressor and Motors | Balance of Plant | Auxiliary Systems | D1 | Forced - Immediate | 2024 | Gas | GG | 300 | Gas Turbine/Jet Engine (Simple Cycle Operation) | WECC | Summer | 11.609 | 14.82 | 1 | 1 | 3870-Fuel Gas Compressor and Motors | D1-Forced - Immediate | 300-Gas Turbine/Jet Engine (Simple Cycle Operation)
3870 | Fuel Gas Compressor and Motors | Balance of Plant | Auxiliary Systems | D1 | Forced - Immediate | 2024 | Gas | GG | 300 | Gas Turbine/Jet Engine (Simple Cycle Operation) | WECC | Summer | 18.615 | 24.82 | 1 | 1 | 3870-Fuel Gas Compressor and Motors | D1-Forced - Immediate | 300-Gas Turbine/Jet Engine (Simple Cycle Operation)
3870 | Fuel Gas Compressor and Motors | Balance of Plant | Auxiliary Systems | D1 | Forced - Immediate | 2024 | Gas | GG | 300 | Gas Turbine/Jet Engine (Simple Cycle Operation) | WECC | Summer | 1188 | 18 | 1 | 1 | 3870-Fuel Gas Compressor and Motors | D1-Forced - Immediate | 300-Gas Turbine/Jet Engine (Simple Cycle Operation)
3870 | Fuel Gas Compressor and Motors | Balance of Plant | Auxiliary Systems | SF | Startup Failure | 2024 | Gas | GG | 300 | Gas Turbine/Jet Engine (Simple Cycle Operation) | NPCC | Off-Peak | 32.25 | 45 | 1 | 1 | 3870-Fuel Gas Compressor and Motors | SF-Startup Failure | 300-Gas Turbine/Jet Engine (Simple Cycle Operation)
3870 | Fuel Gas Compressor and Motors | Balance of Plant | Auxiliary Systems | D1 | Forced - Immediate | 2024 | Gas | GG | 300 | Gas Turbine/Jet Engine (Simple Cycle Operation) | WECC | Summer | 12.705 | 6.93 | 1 | 1 | 3870-Fuel Gas Compressor and Motors | D1-Forced - Immediate | 300-Gas Turbine/Jet Engine (Simple Cycle Operation)
3870 | Fuel Gas Compressor and Motors | Balance of Plant | Auxiliary Systems | D1 | Forced - Immediate | 2024 | Gas | GG | 300 | Gas Turbine/Jet Engine (Simple Cycle Operation) | WECC | Summer | 20.1 | 26.8 | 1 | 1 | 3870-Fuel Gas Compressor and Motors | D1-Forced - Immediate | 300-Gas Turbine/Jet Engine (Simple Cycle Operation)
3870 | Fuel Gas Compressor and Motors | Balance of Plant | Auxiliary Systems | D1 | Forced - Immediate | 2024 | Gas | GG | 300 | Gas Turbine/Jet Engine (Simple Cycle Operation) | WECC | Winter | 1056.4 | 24 | 1 | 1 | 3870-Fuel Gas Compressor and Motors | D1-Forced - Immediate | 300-Gas Turbine/Jet Engine (Simple Cycle Operation)
3870 | Fuel Gas Compressor and Motors | Balance of Plant | Auxiliary Systems | SF | Startup Failure | 2024 | Gas | GG | 300 | Gas Turbine/Jet Engine (Simple Cycle Operation) | RFC | Off-Peak | 758.3333 | 100 | 1 | 1 | 3870-Fuel Gas Compressor and Motors | SF-Startup Failure | 300-Gas Turbine/Jet Engine (Simple Cycle Operation)
3870 | Fuel Gas Compressor and Motors | Balance of Plant | Auxiliary Systems | D1 | Forced - Immediate | 2024 | Gas | GG | 300 | Gas Turbine/Jet Engine (Simple Cycle Operation) | WECC | Summer | 17.9475 | 23.93 | 1 | 1 | 3870-Fuel Gas Compressor and Motors | D1-Forced - Immediate | 300-Gas Turbine/Jet Engine (Simple Cycle Operation)
3870 | Fuel Gas Compressor and Motors | Balance of Plant | Auxiliary Systems | D1 | Forced - Immediate | 2024 | Gas | GG | 300 | Gas Turbine/Jet Engine (Simple Cycle Operation) | WECC | Summer | 1824.8416 | 54.5 | 1 | 1 | 3870-Fuel Gas Compressor and Motors | D1-Forced - Immediate | 300-Gas Turbine/Jet Engine (Simple Cycle Operation)
3870 | Fuel Gas Compressor and Motors | Balance of Plant | Auxiliary Systems | U1 | Forced - Immediate | 2024 | Gas | GG | 300 | Gas Turbine/Jet Engine (Simple Cycle Operation) | WECC | Off-Peak | 152.8 | 48 | 1 | 1 | 3870-Fuel Gas Compressor and Motors | U1-Forced - Immediate | 300-Gas Turbine/Jet Engine (Simple Cycle Operation)
3870 | Fuel Gas Compressor and Motors | Balance of Plant | Auxiliary Systems | U1 | Forced - Immediate | 2024 | Gas | GG | 300 | Gas Turbine/Jet Engine (Simple Cycle Operation) | WECC | Winter | 24.75 | 49.5 | 1 | 1 | 3870-Fuel Gas Compressor and Motors | U1-Forced - Immediate | 300-Gas Turbine/Jet Engine (Simple Cycle Operation)
3870 | Fuel Gas Compressor and Motors | Balance of Plant | Auxiliary Systems | D1 | Forced - Immediate | 2024 | Gas | GG | 300 | Gas Turbine/Jet Engine (Simple Cycle Operation) | WECC | Summer | 17.9667 | 9.8 | 1 | 1 | 3870-Fuel Gas Compressor and Motors | D1-Forced - Immediate | 300-Gas Turbine/Jet Engine (Simple Cycle Operation)
3870 | Fuel Gas Compressor and Motors | Balance of Plant | Auxiliary Systems | D1 | Forced - Immediate | 2024 | Gas | GG | 300 | Gas Turbine/Jet Engine (Simple Cycle Operation) | WECC | Summer | 5899.8 | 18 | 1 | 1 | 3870-Fuel Gas Compressor and Motors | D1-Forced - Immediate | 300-Gas Turbine/Jet Engine (Simple Cycle Operation)
3870 | Fuel Gas Compressor and Motors | Balance of Plant | Auxiliary Systems | U1 | Forced - Immediate | 2024 | Gas | GG | 300 | Gas Turbine/Jet Engine (Simple Cycle Operation) | SERC | Summer | 37.3333 | 20 | 1 | 1 | 3870-Fuel Gas Compressor and Motors | U1-Forced - Immediate | 300-Gas Turbine/Jet Engine (Simple Cycle Operation)
3870 | Fuel Gas Compressor and Motors | Balance of Plant | Auxiliary Systems | U1 | Forced - Immediate | 2024 | Gas | GG | 300 | Gas Turbine/Jet Engine (Simple Cycle Operation) | NPCC | Off-Peak | 3339.75 | 45 | 1 | 1 | 3870-Fuel Gas Compressor and Motors | U1-Forced - Immediate | 300-Gas Turbine/Jet Engine (Simple Cycle Operation)
3870 | Fuel Gas Compressor and Motors | Balance of Plant | Auxiliary Systems | D1 | Forced - Immediate | 2024 | Gas | GG | 300 | Gas Turbine/Jet Engine (Simple Cycle Operation) | WECC | Winter | 16.8 | 24 | 1 | 1 | 3870-Fuel Gas Compressor and Motors | D1-Forced - Immediate | 300-Gas Turbine/Jet Engine (Simple Cycle Operation)
3870 | Fuel Gas Compressor and Motors | Balance of Plant | Auxiliary Systems | SF | Startup Failure | 2024 | Gas | GG | 300 | Gas Turbine/Jet Engine (Simple Cycle Operation) | WECC | Off-Peak | 104.25 | 45 | 1 | 1 | 3870-Fuel Gas Compressor and Motors | SF-Startup Failure | 300-Gas Turbine/Jet Engine (Simple Cycle Operation)
3870 | Fuel Gas Compressor and Motors | Balance of Plant | Auxiliary Systems | SF | Startup Failure | 2024 | Gas | GG | 300 | Gas Turbine/Jet Engine (Simple Cycle Operation) | RFC | Off-Peak | 1533.3333 | 100 | 1 | 1 | 3870-Fuel Gas Compressor and Motors | SF-Startup Failure | 300-Gas Turbine/Jet Engine (Simple Cycle Operation)
3870 | Fuel Gas Compressor and Motors | Balance of Plant | Auxiliary Systems | U1 | Forced - Immediate | 2024 | Gas | GG | 300 | Gas Turbine/Jet Engine (Simple Cycle Operation) | WECC | Off-Peak | 175.4667 | 47 | 1 | 1 | 3870-Fuel Gas Compressor and Motors | U1-Forced - Immediate | 300-Gas Turbine/Jet Engine (Simple Cycle Operation)
3870 | Fuel Gas Compressor and Motors | Balance of Plant | Auxiliary Systems | U1 | Forced - Immediate | 2024 | Gas | GG | 300 | Gas Turbine/Jet Engine (Simple Cycle Operation) | NPCC | Off-Peak | 2205.75 | 45 | 1 | 1 | 3870-Fuel Gas Compressor and Motors | U1-Forced - Immediate | 300-Gas Turbine/Jet Engine (Simple Cycle Operation)
3870 | Fuel Gas Compressor and Motors | Balance of Plant | Auxiliary Systems | U1 | Forced - Immediate | 2024 | Gas | GG | 300 | Gas Turbine/Jet Engine (Simple Cycle Operation) | SERC | Summer | 106.3333 | 20 | 1 | 1 | 3870-Fuel Gas Compressor and Motors | U1-Forced - Immediate | 300-Gas Turbine/Jet Engine (Simple Cycle Operation)
3870 | Fuel Gas Compressor and Motors | NULL | NULL | U2 | Forced - Delayed | 2024 | Gas | GG | 361 | Gas Turbine/Jet Engine with HSRG | NPCC | Summer | 247.1882 | 152.9 | 1 | 1 | 3870-Fuel Gas Compressor and Motors | U2-Forced - Delayed | 361-Gas Turbine/Jet Engine with HSRG
3870 | Fuel Gas Compressor and Motors | NULL | NULL | U1 | Forced - Immediate | 2024 | Gas | GG | 361 | Gas Turbine/Jet Engine with HSRG | RFC | Winter | 16.39 | 44.7 | 1 | 1 | 3870-Fuel Gas Compressor and Motors | U1-Forced - Immediate | 361-Gas Turbine/Jet Engine with HSRG
3870 | Fuel Gas Compressor and Motors | NULL | NULL | U1 | Forced - Immediate | 2024 | Gas | GG | 361 | Gas Turbine/Jet Engine with HSRG | NPCC | Winter | 443.52 | 201.6 | 1 | 1 | 3870-Fuel Gas Compressor and Motors | U1-Forced - Immediate | 361-Gas Turbine/Jet Engine with HSRG
3870 | Fuel Gas Compressor and Motors | Balance of Plant | Auxiliary Systems | D1 | Forced - Immediate | 2024 | Gas | GG | 850 | Combined Cycle Block | RFC | Off-Peak | 958.23 | 163.8 | 1 | 1 | 3870-Fuel Gas Compressor and Motors | D1-Forced - Immediate | 850-Combined Cycle Block
3870 | Fuel Gas Compressor and Motors | Balance of Plant | Auxiliary Systems | D1 | Forced - Immediate | 2024 | Gas | GG | 850 | Combined Cycle Block | RFC | Off-Peak | 592.4099 | 163.8 | 1 | 1 | 3870-Fuel Gas Compressor and Motors | D1-Forced - Immediate | 850-Combined Cycle Block
3870 | Fuel Gas Compressor and Motors | Balance of Plant | Auxiliary Systems | D1 | Forced - Immediate | 2024 | Gas | GG | 851 | CC GT units | RFC | Off-Peak | 80.8696 | 58.46 | 1 | 1 | 3870-Fuel Gas Compressor and Motors | D1-Forced - Immediate | 851-CC GT units
3870 | Fuel Gas Compressor and Motors | Balance of Plant | Auxiliary Systems | D1 | Forced - Immediate | 2024 | Gas | GG | 851 | CC GT units | WECC | Summer | 128.2833 | 43 | 2 | 2 | 3870-Fuel Gas Compressor and Motors | D1-Forced - Immediate | 851-CC GT units
3870 | Fuel Gas Compressor and Motors | Balance of Plant | Auxiliary Systems | D1 | Forced - Immediate | 2024 | Gas | GG | 851 | CC GT units | RFC | Off-Peak | 81.2846 | 58.76 | 1 | 1 | 3870-Fuel Gas Compressor and Motors | D1-Forced - Immediate | 851-CC GT units
3870 | Fuel Gas Compressor and Motors | Balance of Plant | Auxiliary Systems | D1 | Forced - Immediate | 2024 | Gas | GG | 851 | CC GT units | WECC | Winter | 130.8333 | 10 | 2 | 2 | 3870-Fuel Gas Compressor and Motors | D1-Forced - Immediate | 851-CC GT units
3870 | Fuel Gas Compressor and Motors | Balance of Plant | Auxiliary Systems | D1 | Forced - Immediate | 2024 | Gas | GG | 851 | CC GT units | WECC | Summer | 33.3333 | 50 | 2 | 2 | 3870-Fuel Gas Compressor and Motors | D1-Forced - Immediate | 851-CC GT units
3870 | Fuel Gas Compressor and Motors | Balance of Plant | Auxiliary Systems | U1 | Forced - Immediate | 2024 | Gas | GG | 851 | CC GT units | WECC | Winter | 172.2499 | 195 | 1 | 1 | 3870-Fuel Gas Compressor and Motors | U1-Forced - Immediate | 851-CC GT units
3870 | Fuel Gas Compressor and Motors | Balance of Plant | Auxiliary Systems | U1 | Forced - Immediate | 2024 | Gas | GG | 851 | CC GT units | WECC | Winter | 302.1666 | 49 | 1 | 1 | 3870-Fuel Gas Compressor and Motors | U1-Forced - Immediate | 851-CC GT units
3870 | Fuel Gas Compressor and Motors | Balance of Plant | Auxiliary Systems | U1 | Forced - Immediate | 2024 | Gas | GG | 851 | CC GT units | WECC | Off-Peak | 493.3332 | 185 | 1 | 1 | 3870-Fuel Gas Compressor and Motors | U1-Forced - Immediate | 851-CC GT units
3870 | Fuel Gas Compressor and Motors | Balance of Plant | Auxiliary Systems | U1 | Forced - Immediate | 2024 | Gas | GG | 851 | CC GT units | WECC | Off-Peak | 2670.1666 | 185 | 1 | 1 | 3870-Fuel Gas Compressor and Motors | U1-Forced - Immediate | 851-CC GT units
3870 | Fuel Gas Compressor and Motors | Balance of Plant | Auxiliary Systems | U1 | Forced - Immediate | 2024 | Waste Heat | WH | 852 | CC steam units | WECC | Off-Peak | 1789.7333 | 124 | 1 | 1 | 3870-Fuel Gas Compressor and Motors | U1-Forced - Immediate | 852-CC steam units
3870 | Fuel Gas Compressor and Motors | Balance of Plant | Auxiliary Systems | D1 | Forced - Immediate | 2024 | Gas | GG | 852 | CC steam units | RFC | Off-Peak | 97.2206 | 70.28 | 1 | 1 | 3870-Fuel Gas Compressor and Motors | D1-Forced - Immediate | 852-CC steam units
3870 | Fuel Gas Compressor and Motors | Balance of Plant | Auxiliary Systems | D1 | Forced - Immediate | 2024 | Waste Heat | WH | 852 | CC steam units | WECC | Summer | 211.8166 | 71 | 1 | 1 | 3870-Fuel Gas Compressor and Motors | D1-Forced - Immediate | 852-CC steam units
3870 | Fuel Gas Compressor and Motors | Balance of Plant | Auxiliary Systems | D1 | Forced - Immediate | 2024 | Waste Heat | WH | 852 | CC steam units | WECC | Winter | 104.2333 | 118 | 1 | 1 | 3870-Fuel Gas Compressor and Motors | D1-Forced - Immediate | 852-CC steam units
3870 | Fuel Gas Compressor and Motors | Balance of Plant | Auxiliary Systems | U1 | Forced - Immediate | 2024 | Waste Heat | WH | 852 | CC steam units | WECC | Off-Peak | 330.6666 | 124 | 1 | 1 | 3870-Fuel Gas Compressor and Motors | U1-Forced - Immediate | 852-CC steam units
3870 | Fuel Gas Compressor and Motors | Balance of Plant | Auxiliary Systems | U1 | Forced - Immediate | 2024 | Gas | GG | 861 | CoG GT units | NPCC | Summer | 30.8 | 42 | 1 | 1 | 3870-Fuel Gas Compressor and Motors | U1-Forced - Immediate | 861-CoG GT units
3871 | Fuel Gas Compressor Piping | Balance of Plant | Auxiliary Systems | U1 | Forced - Immediate | 2024 | Gas | GG | 300 | Gas Turbine/Jet Engine (Simple Cycle Operation) | RFC | Off-Peak | 1610 | 100 | 1 | 1 | 3871-Fuel Gas Compressor Piping | U1-Forced - Immediate | 300-Gas Turbine/Jet Engine (Simple Cycle Operation)
3871 | Fuel Gas Compressor Piping | Balance of Plant | Auxiliary Systems | U1 | Forced - Immediate | 2024 | Gas | GG | 300 | Gas Turbine/Jet Engine (Simple Cycle Operation) | WECC | Summer | 40 | 48 | 1 | 1 | 3871-Fuel Gas Compressor Piping | U1-Forced - Immediate | 300-Gas Turbine/Jet Engine (Simple Cycle Operation)
3871 | Fuel Gas Compressor Piping | Balance of Plant | Auxiliary Systems | U1 | Forced - Immediate | 2024 | Gas | GG | 851 | CC GT units | TRE | Off-Peak | 53248.8 | 176 | 1 | 1 | 3871-Fuel Gas Compressor Piping | U1-Forced - Immediate | 851-CC GT units
3871 | Fuel Gas Compressor Piping | Balance of Plant | Auxiliary Systems | U1 | Forced - Immediate | 2024 | Gas | GG | 851 | CC GT units | TRE | Off-Peak | 52841.0666 | 176 | 1 | 1 | 3871-Fuel Gas Compressor Piping | U1-Forced - Immediate | 851-CC GT units
3871 | Fuel Gas Compressor Piping | Balance of Plant | Auxiliary Systems | U1 | Forced - Immediate | 2024 | Waste Heat | WH | 852 | CC steam units | TRE | Off-Peak | 57313 | 185 | 1 | 1 | 3871-Fuel Gas Compressor Piping | U1-Forced - Immediate | 852-CC steam units
3872 | Fuel Gas Compressor Valves | Balance of Plant | Auxiliary Systems | U1 | Forced - Immediate | 2024 | Gas | GG | 100 | Fossil-Steam | WECC | Winter | 1988.35 | 247 | 1 | 1 | 3872-Fuel Gas Compressor Valves | U1-Forced - Immediate | 100-Fossil-Steam
3872 | Fuel Gas Compressor Valves | Balance of Plant | Auxiliary Systems | SF | Startup Failure | 2024 | Gas | GG | 300 | Gas Turbine/Jet Engine (Simple Cycle Operation) | MRO | Off-Peak | 102 | 45 | 1 | 1 | 3872-Fuel Gas Compressor Valves | SF-Startup Failure | 300-Gas Turbine/Jet Engine (Simple Cycle Operation)
3872 | Fuel Gas Compressor Valves | Balance of Plant | Auxiliary Systems | U1 | Forced - Immediate | 2024 | Gas | GG | 300 | Gas Turbine/Jet Engine (Simple Cycle Operation) | WECC | Summer | 31.3333 | 47 | 1 | 1 | 3872-Fuel Gas Compressor Valves | U1-Forced - Immediate | 300-Gas Turbine/Jet Engine (Simple Cycle Operation)
3872 | Fuel Gas Compressor Valves | Balance of Plant | Auxiliary Systems | SF | Startup Failure | 2024 | Gas | GG | 300 | Gas Turbine/Jet Engine (Simple Cycle Operation) | MRO | Off-Peak | 24 | 45 | 1 | 1 | 3872-Fuel Gas Compressor Valves | SF-Startup Failure | 300-Gas Turbine/Jet Engine (Simple Cycle Operation)
3872 | Fuel Gas Compressor Valves | Balance of Plant | Auxiliary Systems | SF | Startup Failure | 2024 | Gas | GG | 300 | Gas Turbine/Jet Engine (Simple Cycle Operation) | MRO | Off-Peak | 115.5 | 45 | 1 | 1 | 3872-Fuel Gas Compressor Valves | SF-Startup Failure | 300-Gas Turbine/Jet Engine (Simple Cycle Operation)
3872 | Fuel Gas Compressor Valves | Balance of Plant | Auxiliary Systems | SF | Startup Failure | 2024 | Gas | GG | 300 | Gas Turbine/Jet Engine (Simple Cycle Operation) | SERC | Summer | 49 | 20 | 1 | 1 | 3872-Fuel Gas Compressor Valves | SF-Startup Failure | 300-Gas Turbine/Jet Engine (Simple Cycle Operation)
3872 | Fuel Gas Compressor Valves | Balance of Plant | Auxiliary Systems | U1 | Forced - Immediate | 2024 | Gas | GG | 300 | Gas Turbine/Jet Engine (Simple Cycle Operation) | WECC | Summer | 182.4666 | 46 | 1 | 1 | 3872-Fuel Gas Compressor Valves | U1-Forced - Immediate | 300-Gas Turbine/Jet Engine (Simple Cycle Operation)
3872 | Fuel Gas Compressor Valves | Balance of Plant | Auxiliary Systems | SF | Startup Failure | 2024 | Gas | GG | 300 | Gas Turbine/Jet Engine (Simple Cycle Operation) | WECC | Summer | 223.3333 | 50 | 1 | 1 | 3872-Fuel Gas Compressor Valves | SF-Startup Failure | 300-Gas Turbine/Jet Engine (Simple Cycle Operation)
3872 | Fuel Gas Compressor Valves | Balance of Plant | Auxiliary Systems | SF | Startup Failure | 2024 | Gas | GG | 300 | Gas Turbine/Jet Engine (Simple Cycle Operation) | WECC | Off-Peak | 1209.0833 | 55 | 1 | 1 | 3872-Fuel Gas Compressor Valves | SF-Startup Failure | 300-Gas Turbine/Jet Engine (Simple Cycle Operation)
3872 | Fuel Gas Compressor Valves | Balance of Plant | Auxiliary Systems | U1 | Forced - Immediate | 2024 | Gas | GG | 300 | Gas Turbine/Jet Engine (Simple Cycle Operation) | MRO | Off-Peak | 20.25 | 45 | 1 | 1 | 3872-Fuel Gas Compressor Valves | U1-Forced - Immediate | 300-Gas Turbine/Jet Engine (Simple Cycle Operation)
3872 | Fuel Gas Compressor Valves | Balance of Plant | Auxiliary Systems | U1 | Forced - Immediate | 2024 | Gas | GG | 300 | Gas Turbine/Jet Engine (Simple Cycle Operation) | SERC | Summer | 905.6667 | 20 | 1 | 1 | 3872-Fuel Gas Compressor Valves | U1-Forced - Immediate | 300-Gas Turbine/Jet Engine (Simple Cycle Operation)
3872 | Fuel Gas Compressor Valves | Balance of Plant | Auxiliary Systems | U1 | Forced - Immediate | 2024 | Gas | GG | 300 | Gas Turbine/Jet Engine (Simple Cycle Operation) | MRO | Off-Peak | 314.25 | 45 | 2 | 2 | 3872-Fuel Gas Compressor Valves | U1-Forced - Immediate | 300-Gas Turbine/Jet Engine (Simple Cycle Operation)
3872 | Fuel Gas Compressor Valves | Balance of Plant | Auxiliary Systems | SF | Startup Failure | 2024 | Gas | GG | 300 | Gas Turbine/Jet Engine (Simple Cycle Operation) | RFC | Winter | 200 | 100 | 1 | 1 | 3872-Fuel Gas Compressor Valves | SF-Startup Failure | 300-Gas Turbine/Jet Engine (Simple Cycle Operation)
3872 | Fuel Gas Compressor Valves | Balance of Plant | Auxiliary Systems | U1 | Forced - Immediate | 2024 | Gas | GG | 300 | Gas Turbine/Jet Engine (Simple Cycle Operation) | WECC | Off-Peak | 77.9999 | 90 | 1 | 1 | 3872-Fuel Gas Compressor Valves | U1-Forced - Immediate | 300-Gas Turbine/Jet Engine (Simple Cycle Operation)
3872 | Fuel Gas Compressor Valves | Balance of Plant | Auxiliary Systems | U1 | Forced - Immediate | 2024 | Gas | GG | 300 | Gas Turbine/Jet Engine (Simple Cycle Operation) | MRO | Off-Peak | 35.25 | 45 | 1 | 1 | 3872-Fuel Gas Compressor Valves | U1-Forced - Immediate | 300-Gas Turbine/Jet Engine (Simple Cycle Operation)
3872 | Fuel Gas Compressor Valves | Balance of Plant | Auxiliary Systems | U1 | Forced - Immediate | 2024 | Gas | GG | 300 | Gas Turbine/Jet Engine (Simple Cycle Operation) | NPCC | Summer | 35.245 | 39.9 | 1 | 1 | 3872-Fuel Gas Compressor Valves | U1-Forced - Immediate | 300-Gas Turbine/Jet Engine (Simple Cycle Operation)
3872 | Fuel Gas Compressor Valves | Balance of Plant | Auxiliary Systems | U1 | Forced - Immediate | 2024 | Gas | GG | 300 | Gas Turbine/Jet Engine (Simple Cycle Operation) | NPCC | Summer | 11.2 | 48 | 1 | 1 | 3872-Fuel Gas Compressor Valves | U1-Forced - Immediate | 300-Gas Turbine/Jet Engine (Simple Cycle Operation)
3872 | Fuel Gas Compressor Valves | Balance of Plant | Auxiliary Systems | U1 | Forced - Immediate | 2024 | Gas | GG | 300 | Gas Turbine/Jet Engine (Simple Cycle Operation) | WECC | Summer | 56.8 | 48 | 1 | 1 | 3872-Fuel Gas Compressor Valves | U1-Forced - Immediate | 300-Gas Turbine/Jet Engine (Simple Cycle Operation)
3872 | Fuel Gas Compressor Valves | Balance of Plant | Auxiliary Systems | U1 | Forced - Immediate | 2024 | Gas | GG | 300 | Gas Turbine/Jet Engine (Simple Cycle Operation) | NPCC | Summer | 15.295 | 39.9 | 1 | 1 | 3872-Fuel Gas Compressor Valves | U1-Forced - Immediate | 300-Gas Turbine/Jet Engine (Simple Cycle Operation)
3872 | Fuel Gas Compressor Valves | Balance of Plant | Auxiliary Systems | U1 | Forced - Immediate | 2024 | Gas | GG | 300 | Gas Turbine/Jet Engine (Simple Cycle Operation) | WECC | Summer | 36.8167 | 47 | 1 | 1 | 3872-Fuel Gas Compressor Valves | U1-Forced - Immediate | 300-Gas Turbine/Jet Engine (Simple Cycle Operation)
3872 | Fuel Gas Compressor Valves | Balance of Plant | Auxiliary Systems | U1 | Forced - Immediate | 2024 | Gas | GG | 300 | Gas Turbine/Jet Engine (Simple Cycle Operation) | NPCC | Summer | 61.845 | 39.9 | 1 | 1 | 3872-Fuel Gas Compressor Valves | U1-Forced - Immediate | 300-Gas Turbine/Jet Engine (Simple Cycle Operation)
3872 | Fuel Gas Compressor Valves | Balance of Plant | Auxiliary Systems | U1 | Forced - Immediate | 2024 | Gas | GG | 300 | Gas Turbine/Jet Engine (Simple Cycle Operation) | WECC | Summer | 58.2625 | 44.25 | 1 | 1 | 3872-Fuel Gas Compressor Valves | U1-Forced - Immediate | 300-Gas Turbine/Jet Engine (Simple Cycle Operation)
3872 | Fuel Gas Compressor Valves | Balance of Plant | Auxiliary Systems | U1 | Forced - Immediate | 2024 | Gas | GG | 300 | Gas Turbine/Jet Engine (Simple Cycle Operation) | NPCC | Winter | 37.3333 | 40 | 1 | 1 | 3872-Fuel Gas Compressor Valves | U1-Forced - Immediate | 300-Gas Turbine/Jet Engine (Simple Cycle Operation)
3872 | Fuel Gas Compressor Valves | Balance of Plant | Auxiliary Systems | U1 | Forced - Immediate | 2024 | Gas | GG | 300 | Gas Turbine/Jet Engine (Simple Cycle Operation) | WECC | Winter | 19.3333 | 40 | 1 | 1 | 3872-Fuel Gas Compressor Valves | U1-Forced - Immediate | 300-Gas Turbine/Jet Engine (Simple Cycle Operation)
3872 | Fuel Gas Compressor Valves | Balance of Plant | Auxiliary Systems | U1 | Forced - Immediate | 2024 | Gas | GG | 300 | Gas Turbine/Jet Engine (Simple Cycle Operation) | WECC | Winter | 245 | 35 | 1 | 1 | 3872-Fuel Gas Compressor Valves | U1-Forced - Immediate | 300-Gas Turbine/Jet Engine (Simple Cycle Operation)
3872 | Fuel Gas Compressor Valves | Balance of Plant | Auxiliary Systems | U1 | Forced - Immediate | 2024 | Gas | GG | 300 | Gas Turbine/Jet Engine (Simple Cycle Operation) | WECC | Summer | 192 | 48 | 1 | 1 | 3872-Fuel Gas Compressor Valves | U1-Forced - Immediate | 300-Gas Turbine/Jet Engine (Simple Cycle Operation)
3872 | Fuel Gas Compressor Valves | Balance of Plant | Auxiliary Systems | U1 | Forced - Immediate | 2024 | Gas | GG | 300 | Gas Turbine/Jet Engine (Simple Cycle Operation) | NPCC | Winter | 52.535 | 39.9 | 1 | 1 | 3872-Fuel Gas Compressor Valves | U1-Forced - Immediate | 300-Gas Turbine/Jet Engine (Simple Cycle Operation)
3872 | Fuel Gas Compressor Valves | Balance of Plant | Auxiliary Systems | U1 | Forced - Immediate | 2024 | Gas | GG | 300 | Gas Turbine/Jet Engine (Simple Cycle Operation) | NPCC | Winter | 27.96 | 46.6 | 1 | 1 | 3872-Fuel Gas Compressor Valves | U1-Forced - Immediate | 300-Gas Turbine/Jet Engine (Simple Cycle Operation)
3872 | Fuel Gas Compressor Valves | Balance of Plant | Auxiliary Systems | U1 | Forced - Immediate | 2024 | Gas | GG | 300 | Gas Turbine/Jet Engine (Simple Cycle Operation) | WECC | Winter | 820.26 | 37.2 | 1 | 1 | 3872-Fuel Gas Compressor Valves | U1-Forced - Immediate | 300-Gas Turbine/Jet Engine (Simple Cycle Operation)
3872 | Fuel Gas Compressor Valves | Balance of Plant | Auxiliary Systems | U1 | Forced - Immediate | 2024 | Gas | GG | 300 | Gas Turbine/Jet Engine (Simple Cycle Operation) | WECC | Winter | 262.5 | 35 | 2 | 2 | 3872-Fuel Gas Compressor Valves | U1-Forced - Immediate | 300-Gas Turbine/Jet Engine (Simple Cycle Operation)
3872 | Fuel Gas Compressor Valves | Balance of Plant | Auxiliary Systems | U1 | Forced - Immediate | 2024 | Gas | GG | 300 | Gas Turbine/Jet Engine (Simple Cycle Operation) | RFC | Winter | 3975 | 100 | 1 | 1 | 3872-Fuel Gas Compressor Valves | U1-Forced - Immediate | 300-Gas Turbine/Jet Engine (Simple Cycle Operation)
3872 | Fuel Gas Compressor Valves | Balance of Plant | Auxiliary Systems | U1 | Forced - Immediate | 2024 | Gas | GG | 850 | Combined Cycle Block | RFC | Summer | 4238.3831 | 598.36 | 1 | 1 | 3872-Fuel Gas Compressor Valves | U1-Forced - Immediate | 850-Combined Cycle Block
3872 | Fuel Gas Compressor Valves | Balance of Plant | Auxiliary Systems | U1 | Forced - Immediate | 2024 | Gas | GG | 850 | Combined Cycle Block | WECC | Off-Peak | 254.5333 | 92 | 1 | 1 | 3872-Fuel Gas Compressor Valves | U1-Forced - Immediate | 850-Combined Cycle Block
3872 | Fuel Gas Compressor Valves | Balance of Plant | Auxiliary Systems | U1 | Forced - Immediate | 2024 | Gas | GG | 850 | Combined Cycle Block | RFC | Summer | 3869.3943 | 598.36 | 1 | 1 | 3872-Fuel Gas Compressor Valves | U1-Forced - Immediate | 850-Combined Cycle Block
3872 | Fuel Gas Compressor Valves | Balance of Plant | Auxiliary Systems | U1 | Forced - Immediate | 2024 | Gas | GG | 851 | CC GT units | SERC | Off-Peak | 411.2332 | 146 | 1 | 1 | 3872-Fuel Gas Compressor Valves | U1-Forced - Immediate | 851-CC GT units
3872 | Fuel Gas Compressor Valves | Balance of Plant | Auxiliary Systems | U2 | Forced - Delayed | 2024 | Gas | GG | 851 | CC GT units | WECC | Summer | 363.7498 | 225 | 1 | 1 | 3872-Fuel Gas Compressor Valves | U2-Forced - Delayed | 851-CC GT units
3872 | Fuel Gas Compressor Valves | Balance of Plant | Auxiliary Systems | U2 | Forced - Delayed | 2024 | Waste Heat | WH | 852 | CC steam units | WECC | Summer | 190.7666 | 118 | 1 | 1 | 3872-Fuel Gas Compressor Valves | U2-Forced - Delayed | 852-CC steam units
3872 | Fuel Gas Compressor Valves | Balance of Plant | Auxiliary Systems | D1 | Forced - Immediate | 2024 | Gas | GG | 852 | CC steam units | SERC | Off-Peak | 229.5583 | 81.5 | 1 | 1 | 3872-Fuel Gas Compressor Valves | D1-Forced - Immediate | 852-CC steam units
3873 | Fuel Gas Compressor Heat Exchangers | Balance of Plant | Auxiliary Systems | U1 | Forced - Immediate | 2024 | Gas | GG | 300 | Gas Turbine/Jet Engine (Simple Cycle Operation) | WECC | Summer | 808.1333 | 44 | 1 | 1 | 3873-Fuel Gas Compressor Heat Exchangers | U1-Forced - Immediate | 300-Gas Turbine/Jet Engine (Simple Cycle Operation)
3873 | Fuel Gas Compressor Heat Exchangers | Balance of Plant | Auxiliary Systems | U1 | Forced - Immediate | 2024 | Gas | GG | 300 | Gas Turbine/Jet Engine (Simple Cycle Operation) | WECC | Summer | 35.9333 | 44 | 1 | 1 | 3873-Fuel Gas Compressor Heat Exchangers | U1-Forced - Immediate | 300-Gas Turbine/Jet Engine (Simple Cycle Operation)
3874 | Fuel Gas Compressor Controls and Instrumentation | Balance of Plant | Auxiliary Systems | D1 | Forced - Immediate | 2024 | Gas | GG | 100 | Fossil-Steam | MRO | Summer | 56.2667 | 16 | 1 | 1 | 3874-Fuel Gas Compressor Controls and Instrumentation | D1-Forced - Immediate | 100-Fossil-Steam
3874 | Fuel Gas Compressor Controls and Instrumentation | Balance of Plant | Auxiliary Systems | D1 | Forced - Immediate | 2024 | Gas | GG | 100 | Fossil-Steam | MRO | Summer | 147.7 | 42 | 1 | 1 | 3874-Fuel Gas Compressor Controls and Instrumentation | D1-Forced - Immediate | 100-Fossil-Steam
3874 | Fuel Gas Compressor Controls and Instrumentation | Balance of Plant | Auxiliary Systems | D1 | Forced - Immediate | 2024 | Gas | GG | 300 | Gas Turbine/Jet Engine (Simple Cycle Operation) | WECC | Off-Peak | 9.2565 | 5.61 | 2 | 2 | 3874-Fuel Gas Compressor Controls and Instrumentation | D1-Forced - Immediate | 300-Gas Turbine/Jet Engine (Simple Cycle Operation)
3874 | Fuel Gas Compressor Controls and Instrumentation | Balance of Plant | Auxiliary Systems | D1 | Forced - Immediate | 2024 | Gas | GG | 300 | Gas Turbine/Jet Engine (Simple Cycle Operation) | WECC | Winter | 66 | 8 | 1 | 1 | 3874-Fuel Gas Compressor Controls and Instrumentation | D1-Forced - Immediate | 300-Gas Turbine/Jet Engine (Simple Cycle Operation)
3874 | Fuel Gas Compressor Controls and Instrumentation | Balance of Plant | Auxiliary Systems | D1 | Forced - Immediate | 2024 | Gas | GG | 300 | Gas Turbine/Jet Engine (Simple Cycle Operation) | WECC | Winter | 9.8 | 7 | 1 | 1 | 3874-Fuel Gas Compressor Controls and Instrumentation | D1-Forced - Immediate | 300-Gas Turbine/Jet Engine (Simple Cycle Operation)
3874 | Fuel Gas Compressor Controls and Instrumentation | Balance of Plant | Auxiliary Systems | D1 | Forced - Immediate | 2024 | Gas | GG | 300 | Gas Turbine/Jet Engine (Simple Cycle Operation) | WECC | Winter | 15.6746 | 58.78 | 1 | 1 | 3874-Fuel Gas Compressor Controls and Instrumentation | D1-Forced - Immediate | 300-Gas Turbine/Jet Engine (Simple Cycle Operation)
3874 | Fuel Gas Compressor Controls and Instrumentation | Balance of Plant | Auxiliary Systems | D1 | Forced - Immediate | 2024 | Gas | GG | 300 | Gas Turbine/Jet Engine (Simple Cycle Operation) | WECC | Winter | 17.4906 | 74.96 | 1 | 1 | 3874-Fuel Gas Compressor Controls and Instrumentation | D1-Forced - Immediate | 300-Gas Turbine/Jet Engine (Simple Cycle Operation)
3874 | Fuel Gas Compressor Controls and Instrumentation | Balance of Plant | Auxiliary Systems | SF | Startup Failure | 2024 | Gas | GG | 300 | Gas Turbine/Jet Engine (Simple Cycle Operation) | NPCC | Summer | 43.2 | 48 | 1 | 1 | 3874-Fuel Gas Compressor Controls and Instrumentation | SF-Startup Failure | 300-Gas Turbine/Jet Engine (Simple Cycle Operation)
3874 | Fuel Gas Compressor Controls and Instrumentation | Balance of Plant | Auxiliary Systems | D1 | Forced - Immediate | 2024 | Gas | GG | 300 | Gas Turbine/Jet Engine (Simple Cycle Operation) | WECC | Winter | 22.5333 | 8 | 1 | 1 | 3874-Fuel Gas Compressor Controls and Instrumentation | D1-Forced - Immediate | 300-Gas Turbine/Jet Engine (Simple Cycle Operation)
3874 | Fuel Gas Compressor Controls and Instrumentation | Balance of Plant | Auxiliary Systems | D1 | Forced - Immediate | 2024 | Gas | GG | 300 | Gas Turbine/Jet Engine (Simple Cycle Operation) | WECC | Winter | 17.0893 | 73.24 | 1 | 1 | 3874-Fuel Gas Compressor Controls and Instrumentation | D1-Forced - Immediate | 300-Gas Turbine/Jet Engine (Simple Cycle Operation)
3874 | Fuel Gas Compressor Controls and Instrumentation | Balance of Plant | Auxiliary Systems | D1 | Forced - Immediate | 2024 | Gas | GG | 300 | Gas Turbine/Jet Engine (Simple Cycle Operation) | WECC | Winter | 34.1333 | 8 | 1 | 1 | 3874-Fuel Gas Compressor Controls and Instrumentation | D1-Forced - Immediate | 300-Gas Turbine/Jet Engine (Simple Cycle Operation)
3874 | Fuel Gas Compressor Controls and Instrumentation | Balance of Plant | Auxiliary Systems | SF | Startup Failure | 2024 | Gas | GG | 300 | Gas Turbine/Jet Engine (Simple Cycle Operation) | NPCC | Winter | 140.8 | 48 | 1 | 1 | 3874-Fuel Gas Compressor Controls and Instrumentation | SF-Startup Failure | 300-Gas Turbine/Jet Engine (Simple Cycle Operation)
3874 | Fuel Gas Compressor Controls and Instrumentation | Balance of Plant | Auxiliary Systems | D1 | Forced - Immediate | 2024 | Gas | GG | 300 | Gas Turbine/Jet Engine (Simple Cycle Operation) | WECC | Winter | 25.2 | 8 | 1 | 1 | 3874-Fuel Gas Compressor Controls and Instrumentation | D1-Forced - Immediate | 300-Gas Turbine/Jet Engine (Simple Cycle Operation)
3874 | Fuel Gas Compressor Controls and Instrumentation | Balance of Plant | Auxiliary Systems | SF | Startup Failure | 2024 | Gas | GG | 300 | Gas Turbine/Jet Engine (Simple Cycle Operation) | NPCC | Winter | 64 | 40 | 1 | 1 | 3874-Fuel Gas Compressor Controls and Instrumentation | SF-Startup Failure | 300-Gas Turbine/Jet Engine (Simple Cycle Operation)
3874 | Fuel Gas Compressor Controls and Instrumentation | Balance of Plant | Auxiliary Systems | D1 | Forced - Immediate | 2024 | Gas | GG | 300 | Gas Turbine/Jet Engine (Simple Cycle Operation) | WECC | Winter | 54.2667 | 8 | 1 | 1 | 3874-Fuel Gas Compressor Controls and Instrumentation | D1-Forced - Immediate | 300-Gas Turbine/Jet Engine (Simple Cycle Operation)
3874 | Fuel Gas Compressor Controls and Instrumentation | Balance of Plant | Auxiliary Systems | U1 | Forced - Immediate | 2024 | Gas | GG | 300 | Gas Turbine/Jet Engine (Simple Cycle Operation) | NPCC | Off-Peak | 47.215 | 39.9 | 1 | 1 | 3874-Fuel Gas Compressor Controls and Instrumentation | U1-Forced - Immediate | 300-Gas Turbine/Jet Engine (Simple Cycle Operation)
3874 | Fuel Gas Compressor Controls and Instrumentation | Balance of Plant | Auxiliary Systems | D1 | Forced - Immediate | 2024 | Gas | GG | 300 | Gas Turbine/Jet Engine (Simple Cycle Operation) | WECC | Winter | 59.2 | 8 | 1 | 1 | 3874-Fuel Gas Compressor Controls and Instrumentation | D1-Forced - Immediate | 300-Gas Turbine/Jet Engine (Simple Cycle Operation)
3874 | Fuel Gas Compressor Controls and Instrumentation | Balance of Plant | Auxiliary Systems | U1 | Forced - Immediate | 2024 | Gas | GG | 300 | Gas Turbine/Jet Engine (Simple Cycle Operation) | WECC | Off-Peak | 5.5 | 22 | 1 | 1 | 3874-Fuel Gas Compressor Controls and Instrumentation | U1-Forced - Immediate | 300-Gas Turbine/Jet Engine (Simple Cycle Operation)
3874 | Fuel Gas Compressor Controls and Instrumentation | Balance of Plant | Auxiliary Systems | D1 | Forced - Immediate | 2024 | Gas | GG | 300 | Gas Turbine/Jet Engine (Simple Cycle Operation) | WECC | Winter | 86.2667 | 8 | 1 | 1 | 3874-Fuel Gas Compressor Controls and Instrumentation | D1-Forced - Immediate | 300-Gas Turbine/Jet Engine (Simple Cycle Operation)
3874 | Fuel Gas Compressor Controls and Instrumentation | Balance of Plant | Auxiliary Systems | U1 | Forced - Immediate | 2024 | Gas | GG | 300 | Gas Turbine/Jet Engine (Simple Cycle Operation) | RFC | Off-Peak | 90 | 100 | 1 | 1 | 3874-Fuel Gas Compressor Controls and Instrumentation | U1-Forced - Immediate | 300-Gas Turbine/Jet Engine (Simple Cycle Operation)
3874 | Fuel Gas Compressor Controls and Instrumentation | Balance of Plant | Auxiliary Systems | D1 | Forced - Immediate | 2024 | Gas | GG | 300 | Gas Turbine/Jet Engine (Simple Cycle Operation) | WECC | Winter | 61.4667 | 8 | 1 | 1 | 3874-Fuel Gas Compressor Controls and Instrumentation | D1-Forced - Immediate | 300-Gas Turbine/Jet Engine (Simple Cycle Operation)
3874 | Fuel Gas Compressor Controls and Instrumentation | Balance of Plant | Auxiliary Systems | U1 | Forced - Immediate | 2024 | Gas | GG | 300 | Gas Turbine/Jet Engine (Simple Cycle Operation) | WECC | Off-Peak | 71.8667 | 44 | 1 | 1 | 3874-Fuel Gas Compressor Controls and Instrumentation | U1-Forced - Immediate | 300-Gas Turbine/Jet Engine (Simple Cycle Operation)
3874 | Fuel Gas Compressor Controls and Instrumentation | Balance of Plant | Auxiliary Systems | D1 | Forced - Immediate | 2024 | Gas | GG | 300 | Gas Turbine/Jet Engine (Simple Cycle Operation) | WECC | Winter | 89.7333 | 8 | 1 | 1 | 3874-Fuel Gas Compressor Controls and Instrumentation | D1-Forced - Immediate | 300-Gas Turbine/Jet Engine (Simple Cycle Operation)
3874 | Fuel Gas Compressor Controls and Instrumentation | Balance of Plant | Auxiliary Systems | U1 | Forced - Immediate | 2024 | Gas | GG | 300 | Gas Turbine/Jet Engine (Simple Cycle Operation) | WECC | Off-Peak | 7697.9576 | 47.02 | 1 | 1 | 3874-Fuel Gas Compressor Controls and Instrumentation | U1-Forced - Immediate | 300-Gas Turbine/Jet Engine (Simple Cycle Operation)
3874 | Fuel Gas Compressor Controls and Instrumentation | Balance of Plant | Auxiliary Systems | D1 | Forced - Immediate | 2024 | Gas | GG | 300 | Gas Turbine/Jet Engine (Simple Cycle Operation) | WECC | Winter | 84.4 | 8 | 1 | 1 | 3874-Fuel Gas Compressor Controls and Instrumentation | D1-Forced - Immediate | 300-Gas Turbine/Jet Engine (Simple Cycle Operation)
3874 | Fuel Gas Compressor Controls and Instrumentation | Balance of Plant | Auxiliary Systems | U1 | Forced - Immediate | 2024 | Gas | GG | 300 | Gas Turbine/Jet Engine (Simple Cycle Operation) | RFC | Off-Peak | 182.6999 | 189 | 1 | 1 | 3874-Fuel Gas Compressor Controls and Instrumentation | U1-Forced - Immediate | 300-Gas Turbine/Jet Engine (Simple Cycle Operation)
3874 | Fuel Gas Compressor Controls and Instrumentation | Balance of Plant | Auxiliary Systems | U1 | Forced - Immediate | 2024 | Gas | GG | 300 | Gas Turbine/Jet Engine (Simple Cycle Operation) | NPCC | Off-Peak | 18.62 | 39.9 | 1 | 1 | 3874-Fuel Gas Compressor Controls and Instrumentation | U1-Forced - Immediate | 300-Gas Turbine/Jet Engine (Simple Cycle Operation)
3874 | Fuel Gas Compressor Controls and Instrumentation | Balance of Plant | Auxiliary Systems | U1 | Forced - Immediate | 2024 | Gas | GG | 300 | Gas Turbine/Jet Engine (Simple Cycle Operation) | NPCC | Summer | 88.445 | 39.9 | 1 | 1 | 3874-Fuel Gas Compressor Controls and Instrumentation | U1-Forced - Immediate | 300-Gas Turbine/Jet Engine (Simple Cycle Operation)
3874 | Fuel Gas Compressor Controls and Instrumentation | Balance of Plant | Auxiliary Systems | D1 | Forced - Immediate | 2024 | Gas | GG | 300 | Gas Turbine/Jet Engine (Simple Cycle Operation) | WECC | Winter | 171.95 | 68.78 | 1 | 1 | 3874-Fuel Gas Compressor Controls and Instrumentation | D1-Forced - Immediate | 300-Gas Turbine/Jet Engine (Simple Cycle Operation)
3874 | Fuel Gas Compressor Controls and Instrumentation | Balance of Plant | Auxiliary Systems | U1 | Forced - Immediate | 2024 | Gas | GG | 300 | Gas Turbine/Jet Engine (Simple Cycle Operation) | NPCC | Summer | 19.285 | 39.9 | 1 | 1 | 3874-Fuel Gas Compressor Controls and Instrumentation | U1-Forced - Immediate | 300-Gas Turbine/Jet Engine (Simple Cycle Operation)
3874 | Fuel Gas Compressor Controls and Instrumentation | Balance of Plant | Auxiliary Systems | U1 | Forced - Immediate | 2024 | Gas | GG | 300 | Gas Turbine/Jet Engine (Simple Cycle Operation) | RFC | Off-Peak | 53.5499 | 189 | 1 | 1 | 3874-Fuel Gas Compressor Controls and Instrumentation | U1-Forced - Immediate | 300-Gas Turbine/Jet Engine (Simple Cycle Operation)
3874 | Fuel Gas Compressor Controls and Instrumentation | Balance of Plant | Auxiliary Systems | U1 | Forced - Immediate | 2024 | Gas | GG | 300 | Gas Turbine/Jet Engine (Simple Cycle Operation) | NPCC | Winter | 46 | 40 | 1 | 1 | 3874-Fuel Gas Compressor Controls and Instrumentation | U1-Forced - Immediate | 300-Gas Turbine/Jet Engine (Simple Cycle Operation)
3874 | Fuel Gas Compressor Controls and Instrumentation | Balance of Plant | Auxiliary Systems | U1 | Forced - Immediate | 2024 | Gas | GG | 300 | Gas Turbine/Jet Engine (Simple Cycle Operation) | WECC | Off-Peak | 81.7667 | 22 | 1 | 1 | 3874-Fuel Gas Compressor Controls and Instrumentation | U1-Forced - Immediate | 300-Gas Turbine/Jet Engine (Simple Cycle Operation)
3874 | Fuel Gas Compressor Controls and Instrumentation | Balance of Plant | Auxiliary Systems | U1 | Forced - Immediate | 2024 | Gas | GG | 300 | Gas Turbine/Jet Engine (Simple Cycle Operation) | NPCC | Winter | 18.64 | 46.6 | 1 | 1 | 3874-Fuel Gas Compressor Controls and Instrumentation | U1-Forced - Immediate | 300-Gas Turbine/Jet Engine (Simple Cycle Operation)
3874 | Fuel Gas Compressor Controls and Instrumentation | Balance of Plant | Auxiliary Systems | U1 | Forced - Immediate | 2024 | Gas | GG | 300 | Gas Turbine/Jet Engine (Simple Cycle Operation) | RFC | Off-Peak | 90.5533 | 79.9 | 1 | 1 | 3874-Fuel Gas Compressor Controls and Instrumentation | U1-Forced - Immediate | 300-Gas Turbine/Jet Engine (Simple Cycle Operation)
3874 | Fuel Gas Compressor Controls and Instrumentation | Balance of Plant | Auxiliary Systems | U1 | Forced - Immediate | 2024 | Gas | GG | 300 | Gas Turbine/Jet Engine (Simple Cycle Operation) | NPCC | Winter | 52.8 | 48 | 1 | 1 | 3874-Fuel Gas Compressor Controls and Instrumentation | U1-Forced - Immediate | 300-Gas Turbine/Jet Engine (Simple Cycle Operation)
3874 | Fuel Gas Compressor Controls and Instrumentation | Balance of Plant | Auxiliary Systems | U1 | Forced - Immediate | 2024 | Gas | GG | 300 | Gas Turbine/Jet Engine (Simple Cycle Operation) | WECC | Off-Peak | 1793.6 | 47.2 | 1 | 1 | 3874-Fuel Gas Compressor Controls and Instrumentation | U1-Forced - Immediate | 300-Gas Turbine/Jet Engine (Simple Cycle Operation)
3874 | Fuel Gas Compressor Controls and Instrumentation | Balance of Plant | Auxiliary Systems | U1 | Forced - Immediate | 2024 | Gas | GG | 300 | Gas Turbine/Jet Engine (Simple Cycle Operation) | NPCC | Winter | 28 | 48 | 1 | 1 | 3874-Fuel Gas Compressor Controls and Instrumentation | U1-Forced - Immediate | 300-Gas Turbine/Jet Engine (Simple Cycle Operation)
3874 | Fuel Gas Compressor Controls and Instrumentation | Balance of Plant | Auxiliary Systems | U1 | Forced - Immediate | 2024 | Gas | GG | 300 | Gas Turbine/Jet Engine (Simple Cycle Operation) | WECC | Off-Peak | 190.65 | 93 | 1 | 1 | 3874-Fuel Gas Compressor Controls and Instrumentation | U1-Forced - Immediate | 300-Gas Turbine/Jet Engine (Simple Cycle Operation)
3874 | Fuel Gas Compressor Controls and Instrumentation | Balance of Plant | Auxiliary Systems | U1 | Forced - Immediate | 2024 | Gas | GG | 300 | Gas Turbine/Jet Engine (Simple Cycle Operation) | WECC | Winter | 315.7332 | 128 | 1 | 1 | 3874-Fuel Gas Compressor Controls and Instrumentation | U1-Forced - Immediate | 300-Gas Turbine/Jet Engine (Simple Cycle Operation)
3874 | Fuel Gas Compressor Controls and Instrumentation | Balance of Plant | Auxiliary Systems | U1 | Forced - Immediate | 2024 | Gas | GG | 300 | Gas Turbine/Jet Engine (Simple Cycle Operation) | WECC | Summer | 7270.3733 | 47.2 | 2 | 2 | 3874-Fuel Gas Compressor Controls and Instrumentation | U1-Forced - Immediate | 300-Gas Turbine/Jet Engine (Simple Cycle Operation)
3874 | Fuel Gas Compressor Controls and Instrumentation | Balance of Plant | Auxiliary Systems | U1 | Forced - Immediate | 2024 | Gas | GG | 300 | Gas Turbine/Jet Engine (Simple Cycle Operation) | WECC | Winter | 1054.2899 | 111.96 | 1 | 1 | 3874-Fuel Gas Compressor Controls and Instrumentation | U1-Forced - Immediate | 300-Gas Turbine/Jet Engine (Simple Cycle Operation)
3874 | Fuel Gas Compressor Controls and Instrumentation | Balance of Plant | Auxiliary Systems | U1 | Forced - Immediate | 2024 | Gas | GG | 300 | Gas Turbine/Jet Engine (Simple Cycle Operation) | WECC | Off-Peak | 5461.8266 | 47.2 | 1 | 1 | 3874-Fuel Gas Compressor Controls and Instrumentation | U1-Forced - Immediate | 300-Gas Turbine/Jet Engine (Simple Cycle Operation)
3874 | Fuel Gas Compressor Controls and Instrumentation | Balance of Plant | Auxiliary Systems | U1 | Forced - Immediate | 2024 | Gas | GG | 300 | Gas Turbine/Jet Engine (Simple Cycle Operation) | WECC | Winter | 1038.0933 | 110.24 | 1 | 1 | 3874-Fuel Gas Compressor Controls and Instrumentation | U1-Forced - Immediate | 300-Gas Turbine/Jet Engine (Simple Cycle Operation)
3874 | Fuel Gas Compressor Controls and Instrumentation | Balance of Plant | Auxiliary Systems | U1 | Forced - Immediate | 2024 | Gas | GG | 300 | Gas Turbine/Jet Engine (Simple Cycle Operation) | NPCC | Winter | 26.6 | 39.9 | 1 | 1 | 3874-Fuel Gas Compressor Controls and Instrumentation | U1-Forced - Immediate | 300-Gas Turbine/Jet Engine (Simple Cycle Operation)
3874 | Fuel Gas Compressor Controls and Instrumentation | Balance of Plant | Auxiliary Systems | U1 | Forced - Immediate | 2024 | Gas | GG | 300 | Gas Turbine/Jet Engine (Simple Cycle Operation) | SERC | Winter | 2640.9999 | 114 | 1 | 1 | 3874-Fuel Gas Compressor Controls and Instrumentation | U1-Forced - Immediate | 300-Gas Turbine/Jet Engine (Simple Cycle Operation)
3874 | Fuel Gas Compressor Controls and Instrumentation | Balance of Plant | Auxiliary Systems | U1 | Forced - Immediate | 2024 | Gas | GG | 300 | Gas Turbine/Jet Engine (Simple Cycle Operation) | NPCC | Winter | 14.6666 | 40 | 1 | 1 | 3874-Fuel Gas Compressor Controls and Instrumentation | U1-Forced - Immediate | 300-Gas Turbine/Jet Engine (Simple Cycle Operation)
3874 | Fuel Gas Compressor Controls and Instrumentation | Balance of Plant | Auxiliary Systems | U1 | Forced - Immediate | 2024 | Gas | GG | 300 | Gas Turbine/Jet Engine (Simple Cycle Operation) | NPCC | Winter | 29.5133 | 46.6 | 1 | 1 | 3874-Fuel Gas Compressor Controls and Instrumentation | U1-Forced - Immediate | 300-Gas Turbine/Jet Engine (Simple Cycle Operation)
3874 | Fuel Gas Compressor Controls and Instrumentation | Balance of Plant | Auxiliary Systems | U1 | Forced - Immediate | 2024 | Gas | GG | 300 | Gas Turbine/Jet Engine (Simple Cycle Operation) | WECC | Winter | 404.25 | 45 | 1 | 1 | 3874-Fuel Gas Compressor Controls and Instrumentation | U1-Forced - Immediate | 300-Gas Turbine/Jet Engine (Simple Cycle Operation)
3874 | Fuel Gas Compressor Controls and Instrumentation | Balance of Plant | Auxiliary Systems | U1 | Forced - Immediate | 2024 | Gas | GG | 300 | Gas Turbine/Jet Engine (Simple Cycle Operation) | WECC | Winter | 777.777 | 108.78 | 1 | 1 | 3874-Fuel Gas Compressor Controls and Instrumentation | U1-Forced - Immediate | 300-Gas Turbine/Jet Engine (Simple Cycle Operation)
3874 | Fuel Gas Compressor Controls and Instrumentation | NULL | NULL | U1 | Forced - Immediate | 2024 | Gas | GG | 361 | Gas Turbine/Jet Engine with HSRG | NPCC | Off-Peak | 35.25 | 45 | 1 | 1 | 3874-Fuel Gas Compressor Controls and Instrumentation | U1-Forced - Immediate | 361-Gas Turbine/Jet Engine with HSRG
3874 | Fuel Gas Compressor Controls and Instrumentation | Balance of Plant | Auxiliary Systems | D1 | Forced - Immediate | 2024 | Gas | GG | 850 | Combined Cycle Block | RFC | Winter | 206.6667 | 25 | 3 | 3 | 3874-Fuel Gas Compressor Controls and Instrumentation | D1-Forced - Immediate | 850-Combined Cycle Block
3874 | Fuel Gas Compressor Controls and Instrumentation | Balance of Plant | Auxiliary Systems | D1 | Forced - Immediate | 2024 | Gas | GG | 850 | Combined Cycle Block | SERC | Winter | 1570.2165 | 301 | 1 | 1 | 3874-Fuel Gas Compressor Controls and Instrumentation | D1-Forced - Immediate | 850-Combined Cycle Block
3874 | Fuel Gas Compressor Controls and Instrumentation | Balance of Plant | Auxiliary Systems | D1 | Forced - Immediate | 2024 | Gas | GG | 850 | Combined Cycle Block | NPCC | Off-Peak | 432.6665 | 519.2 | 1 | 1 | 3874-Fuel Gas Compressor Controls and Instrumentation | D1-Forced - Immediate | 850-Combined Cycle Block
3874 | Fuel Gas Compressor Controls and Instrumentation | Balance of Plant | Auxiliary Systems | D1 | Forced - Immediate | 2024 | Gas | GG | 850 | Combined Cycle Block | RFC | Winter | 11.25 | 75 | 3 | 3 | 3874-Fuel Gas Compressor Controls and Instrumentation | D1-Forced - Immediate | 850-Combined Cycle Block
3874 | Fuel Gas Compressor Controls and Instrumentation | Balance of Plant | Auxiliary Systems | D1 | Forced - Immediate | 2024 | Gas | GG | 850 | Combined Cycle Block | NPCC | Winter | 266.2197 | 469.8 | 1 | 1 | 3874-Fuel Gas Compressor Controls and Instrumentation | D1-Forced - Immediate | 850-Combined Cycle Block
3874 | Fuel Gas Compressor Controls and Instrumentation | Balance of Plant | Auxiliary Systems | U1 | Forced - Immediate | 2024 | Gas | GG | 850 | Combined Cycle Block | NPCC | Off-Peak | 725.56 | 659.6 | 1 | 1 | 3874-Fuel Gas Compressor Controls and Instrumentation | U1-Forced - Immediate | 850-Combined Cycle Block
3874 | Fuel Gas Compressor Controls and Instrumentation | Balance of Plant | Auxiliary Systems | D1 | Forced - Immediate | 2024 | Gas | GG | 850 | Combined Cycle Block | RFC | Winter | 549 | 90 | 3 | 3 | 3874-Fuel Gas Compressor Controls and Instrumentation | D1-Forced - Immediate | 850-Combined Cycle Block
3874 | Fuel Gas Compressor Controls and Instrumentation | Balance of Plant | Auxiliary Systems | U1 | Forced - Immediate | 2024 | Gas | GG | 850 | Combined Cycle Block | NPCC | Off-Peak | 835.4929 | 659.6 | 1 | 1 | 3874-Fuel Gas Compressor Controls and Instrumentation | U1-Forced - Immediate | 850-Combined Cycle Block
3874 | Fuel Gas Compressor Controls and Instrumentation | Balance of Plant | Auxiliary Systems | D1 | Forced - Immediate | 2024 | Gas | GG | 851 | CC GT units | NPCC | Summer | 242.6666 | 40 | 1 | 1 | 3874-Fuel Gas Compressor Controls and Instrumentation | D1-Forced - Immediate | 851-CC GT units
3874 | Fuel Gas Compressor Controls and Instrumentation | Balance of Plant | Auxiliary Systems | D1 | Forced - Immediate | 2024 | Gas | GG | 851 | CC GT units | NPCC | Summer | 236.6 | 39 | 1 | 1 | 3874-Fuel Gas Compressor Controls and Instrumentation | D1-Forced - Immediate | 851-CC GT units
3874 | Fuel Gas Compressor Controls and Instrumentation | Balance of Plant | Auxiliary Systems | U1 | Forced - Immediate | 2024 | Gas | GG | 851 | CC GT units | WECC | Winter | 3439.45 | 217 | 2 | 2 | 3874-Fuel Gas Compressor Controls and Instrumentation | U1-Forced - Immediate | 851-CC GT units
3874 | Fuel Gas Compressor Controls and Instrumentation | Balance of Plant | Auxiliary Systems | D1 | Forced - Immediate | 2024 | Gas | GG | 851 | CC GT units | NPCC | Summer | 37.1833 | 23 | 1 | 1 | 3874-Fuel Gas Compressor Controls and Instrumentation | D1-Forced - Immediate | 851-CC GT units
3874 | Fuel Gas Compressor Controls and Instrumentation | Balance of Plant | Auxiliary Systems | U1 | Forced - Immediate | 2024 | Gas | GG | 851 | CC GT units | WECC | Winter | 6835.5 | 217 | 2 | 2 | 3874-Fuel Gas Compressor Controls and Instrumentation | U1-Forced - Immediate | 851-CC GT units
3874 | Fuel Gas Compressor Controls and Instrumentation | Balance of Plant | Auxiliary Systems | U1 | Forced - Immediate | 2024 | Gas | GG | 851 | CC GT units | WECC | Summer | 464.1066 | 183.2 | 1 | 1 | 3874-Fuel Gas Compressor Controls and Instrumentation | U1-Forced - Immediate | 851-CC GT units
3874 | Fuel Gas Compressor Controls and Instrumentation | Balance of Plant | Auxiliary Systems | D1 | Forced - Immediate | 2024 | Gas | GG | 851 | CC GT units | NPCC | Summer | 38.8 | 24 | 1 | 1 | 3874-Fuel Gas Compressor Controls and Instrumentation | D1-Forced - Immediate | 851-CC GT units
3874 | Fuel Gas Compressor Controls and Instrumentation | Balance of Plant | Auxiliary Systems | U1 | Forced - Immediate | 2024 | Gas | GG | 851 | CC GT units | TRE | Summer | 5467.181 | 41.83 | 1 | 1 | 3874-Fuel Gas Compressor Controls and Instrumentation | U1-Forced - Immediate | 851-CC GT units
3874 | Fuel Gas Compressor Controls and Instrumentation | Balance of Plant | Auxiliary Systems | U1 | Forced - Immediate | 2024 | Gas | GG | 852 | CC steam units | TRE | Summer | 1941.75 | 15 | 1 | 1 | 3874-Fuel Gas Compressor Controls and Instrumentation | U1-Forced - Immediate | 852-CC steam units
3874 | Fuel Gas Compressor Controls and Instrumentation | Balance of Plant | Auxiliary Systems | D1 | Forced - Immediate | 2024 | Waste Heat | WH | 852 | CC steam units | NPCC | Summer | 224.4666 | 37 | 1 | 1 | 3874-Fuel Gas Compressor Controls and Instrumentation | D1-Forced - Immediate | 852-CC steam units
3874 | Fuel Gas Compressor Controls and Instrumentation | Balance of Plant | Auxiliary Systems | U1 | Forced - Immediate | 2024 | Waste Heat | WH | 852 | CC steam units | WECC | Winter | 2268 | 72 | 2 | 2 | 3874-Fuel Gas Compressor Controls and Instrumentation | U1-Forced - Immediate | 852-CC steam units
3874 | Fuel Gas Compressor Controls and Instrumentation | Balance of Plant | Auxiliary Systems | D1 | Forced - Immediate | 2024 | Waste Heat | WH | 852 | CC steam units | NPCC | Summer | 33.95 | 21 | 1 | 1 | 3874-Fuel Gas Compressor Controls and Instrumentation | D1-Forced - Immediate | 852-CC steam units
3874 | Fuel Gas Compressor Controls and Instrumentation | Balance of Plant | Auxiliary Systems | U1 | Forced - Immediate | 2024 | Waste Heat | WH | 852 | CC steam units | WECC | Summer | 386.4666 | 124 | 1 | 1 | 3874-Fuel Gas Compressor Controls and Instrumentation | U1-Forced - Immediate | 852-CC steam units
3874 | Fuel Gas Compressor Controls and Instrumentation | Balance of Plant | Auxiliary Systems | U1 | Forced - Immediate | 2024 | Waste Heat | WH | 852 | CC steam units | WECC | Winter | 1141.2 | 72 | 2 | 2 | 3874-Fuel Gas Compressor Controls and Instrumentation | U1-Forced - Immediate | 852-CC steam units
3875 | Fuel Gas Compressor Filters | Balance of Plant | Auxiliary Systems | U1 | Forced - Immediate | 2024 | Gas | GG | 300 | Gas Turbine/Jet Engine (Simple Cycle Operation) | RFC | Off-Peak | 902.87 | 79.9 | 1 | 1 | 3875-Fuel Gas Compressor Filters | U1-Forced - Immediate | 300-Gas Turbine/Jet Engine (Simple Cycle Operation)
3876 | Fuel Gas Compressor Fire System | Balance of Plant | Auxiliary Systems | U1 | Forced - Immediate | 2024 | Gas | GG | 300 | Gas Turbine/Jet Engine (Simple Cycle Operation) | MRO | Off-Peak | 68.875 | 72.5 | 1 | 1 | 3876-Fuel Gas Compressor Fire System | U1-Forced - Immediate | 300-Gas Turbine/Jet Engine (Simple Cycle Operation)
3876 | Fuel Gas Compressor Fire System | Balance of Plant | Auxiliary Systems | U1 | Forced - Immediate | 2024 | Gas | GG | 300 | Gas Turbine/Jet Engine (Simple Cycle Operation) | MRO | Off-Peak | 30.2083 | 72.5 | 1 | 1 | 3876-Fuel Gas Compressor Fire System | U1-Forced - Immediate | 300-Gas Turbine/Jet Engine (Simple Cycle Operation)
3876 | Fuel Gas Compressor Fire System | Balance of Plant | Auxiliary Systems | U1 | Forced - Immediate | 2024 | Gas | GG | 300 | Gas Turbine/Jet Engine (Simple Cycle Operation) | MRO | Off-Peak | 26.5833 | 72.5 | 1 | 1 | 3876-Fuel Gas Compressor Fire System | U1-Forced - Immediate | 300-Gas Turbine/Jet Engine (Simple Cycle Operation)
3876 | Fuel Gas Compressor Fire System | Balance of Plant | Auxiliary Systems | U1 | Forced - Immediate | 2024 | Gas | GG | 300 | Gas Turbine/Jet Engine (Simple Cycle Operation) | MRO | Off-Peak | 31.4166 | 72.5 | 1 | 3 | 3876-Fuel Gas Compressor Fire System | U1-Forced - Immediate | 300-Gas Turbine/Jet Engine (Simple Cycle Operation)
3876 | Fuel Gas Compressor Fire System | Balance of Plant | Auxiliary Systems | U1 | Forced - Immediate | 2024 | Gas | GG | 300 | Gas Turbine/Jet Engine (Simple Cycle Operation) | MRO | Off-Peak | 24640.3333 | 72.5 | 1 | 1 | 3876-Fuel Gas Compressor Fire System | U1-Forced - Immediate | 300-Gas Turbine/Jet Engine (Simple Cycle Operation)
3876 | Fuel Gas Compressor Fire System | Balance of Plant | Auxiliary Systems | U1 | Forced - Immediate | 2024 | Gas | GG | 300 | Gas Turbine/Jet Engine (Simple Cycle Operation) | MRO | Off-Peak | 61.625 | 72.5 | 1 | 1 | 3876-Fuel Gas Compressor Fire System | U1-Forced - Immediate | 300-Gas Turbine/Jet Engine (Simple Cycle Operation)
3876 | Fuel Gas Compressor Fire System | Balance of Plant | Auxiliary Systems | U1 | Forced - Immediate | 2024 | Gas | GG | 300 | Gas Turbine/Jet Engine (Simple Cycle Operation) | MRO | Off-Peak | 27.7916 | 72.5 | 1 | 6 | 3876-Fuel Gas Compressor Fire System | U1-Forced - Immediate | 300-Gas Turbine/Jet Engine (Simple Cycle Operation)
3876 | Fuel Gas Compressor Fire System | Balance of Plant | Auxiliary Systems | U1 | Forced - Immediate | 2024 | Gas | GG | 300 | Gas Turbine/Jet Engine (Simple Cycle Operation) | WECC | Off-Peak | 40.92 | 37.2 | 1 | 1 | 3876-Fuel Gas Compressor Fire System | U1-Forced - Immediate | 300-Gas Turbine/Jet Engine (Simple Cycle Operation)
3876 | Fuel Gas Compressor Fire System | Balance of Plant | Auxiliary Systems | U1 | Forced - Immediate | 2024 | Gas | GG | 300 | Gas Turbine/Jet Engine (Simple Cycle Operation) | MRO | Summer | 72.5 | 72.5 | 1 | 1 | 3876-Fuel Gas Compressor Fire System | U1-Forced - Immediate | 300-Gas Turbine/Jet Engine (Simple Cycle Operation)
3876 | Fuel Gas Compressor Fire System | Balance of Plant | Auxiliary Systems | U1 | Forced - Immediate | 2024 | Gas | GG | 300 | Gas Turbine/Jet Engine (Simple Cycle Operation) | MRO | Off-Peak | 85.7916 | 72.5 | 1 | 1 | 3876-Fuel Gas Compressor Fire System | U1-Forced - Immediate | 300-Gas Turbine/Jet Engine (Simple Cycle Operation)
3876 | Fuel Gas Compressor Fire System | Balance of Plant | Auxiliary Systems | U1 | Forced - Immediate | 2024 | Gas | GG | 300 | Gas Turbine/Jet Engine (Simple Cycle Operation) | MRO | Off-Peak | 29 | 72.5 | 1 | 2 | 3876-Fuel Gas Compressor Fire System | U1-Forced - Immediate | 300-Gas Turbine/Jet Engine (Simple Cycle Operation)
3876 | Fuel Gas Compressor Fire System | Balance of Plant | Auxiliary Systems | U1 | Forced - Immediate | 2024 | Gas | GG | 300 | Gas Turbine/Jet Engine (Simple Cycle Operation) | WECC | Off-Peak | 44.84 | 47.2 | 1 | 1 | 3876-Fuel Gas Compressor Fire System | U1-Forced - Immediate | 300-Gas Turbine/Jet Engine (Simple Cycle Operation)
3876 | Fuel Gas Compressor Fire System | Balance of Plant | Auxiliary Systems | U1 | Forced - Immediate | 2024 | Gas | GG | 300 | Gas Turbine/Jet Engine (Simple Cycle Operation) | MRO | Off-Peak | 32.625 | 72.5 | 1 | 2 | 3876-Fuel Gas Compressor Fire System | U1-Forced - Immediate | 300-Gas Turbine/Jet Engine (Simple Cycle Operation)
3876 | Fuel Gas Compressor Fire System | Balance of Plant | Auxiliary Systems | U1 | Forced - Immediate | 2024 | Gas | GG | 300 | Gas Turbine/Jet Engine (Simple Cycle Operation) | MRO | Off-Peak | 189.7083 | 72.5 | 1 | 1 | 3876-Fuel Gas Compressor Fire System | U1-Forced - Immediate | 300-Gas Turbine/Jet Engine (Simple Cycle Operation)
3876 | Fuel Gas Compressor Fire System | Balance of Plant | Auxiliary Systems | U1 | Forced - Immediate | 2024 | Gas | GG | 300 | Gas Turbine/Jet Engine (Simple Cycle Operation) | MRO | Off-Peak | 48.3333 | 72.5 | 1 | 1 | 3876-Fuel Gas Compressor Fire System | U1-Forced - Immediate | 300-Gas Turbine/Jet Engine (Simple Cycle Operation)
3876 | Fuel Gas Compressor Fire System | Balance of Plant | Auxiliary Systems | U1 | Forced - Immediate | 2024 | Gas | GG | 300 | Gas Turbine/Jet Engine (Simple Cycle Operation) | NPCC | Off-Peak | 111.3333 | 40 | 1 | 1 | 3876-Fuel Gas Compressor Fire System | U1-Forced - Immediate | 300-Gas Turbine/Jet Engine (Simple Cycle Operation)
3876 | Fuel Gas Compressor Fire System | Balance of Plant | Auxiliary Systems | U1 | Forced - Immediate | 2024 | Gas | GG | 300 | Gas Turbine/Jet Engine (Simple Cycle Operation) | MRO | Off-Peak | 51.9583 | 72.5 | 1 | 1 | 3876-Fuel Gas Compressor Fire System | U1-Forced - Immediate | 300-Gas Turbine/Jet Engine (Simple Cycle Operation)
3876 | Fuel Gas Compressor Fire System | Balance of Plant | Auxiliary Systems | U1 | Forced - Immediate | 2024 | Gas | GG | 300 | Gas Turbine/Jet Engine (Simple Cycle Operation) | MRO | Summer | 42.2916 | 72.5 | 1 | 1 | 3876-Fuel Gas Compressor Fire System | U1-Forced - Immediate | 300-Gas Turbine/Jet Engine (Simple Cycle Operation)
3876 | Fuel Gas Compressor Fire System | Balance of Plant | Auxiliary Systems | U1 | Forced - Immediate | 2024 | Gas | GG | 300 | Gas Turbine/Jet Engine (Simple Cycle Operation) | MRO | Summer | 26.5833 | 72.5 | 1 | 1 | 3876-Fuel Gas Compressor Fire System | U1-Forced - Immediate | 300-Gas Turbine/Jet Engine (Simple Cycle Operation)
3876 | Fuel Gas Compressor Fire System | Balance of Plant | Auxiliary Systems | U1 | Forced - Immediate | 2024 | Gas | GG | 300 | Gas Turbine/Jet Engine (Simple Cycle Operation) | MRO | Summer | 49.5416 | 72.5 | 1 | 1 | 3876-Fuel Gas Compressor Fire System | U1-Forced - Immediate | 300-Gas Turbine/Jet Engine (Simple Cycle Operation)
3876 | Fuel Gas Compressor Fire System | Balance of Plant | Auxiliary Systems | U1 | Forced - Immediate | 2024 | Gas | GG | 300 | Gas Turbine/Jet Engine (Simple Cycle Operation) | MRO | Summer | 27.7916 | 72.5 | 1 | 1 | 3876-Fuel Gas Compressor Fire System | U1-Forced - Immediate | 300-Gas Turbine/Jet Engine (Simple Cycle Operation)
3879 | Fuel Gas Compressor - other | Balance of Plant | Auxiliary Systems | D1 | Forced - Immediate | 2024 | Gas | GG | 100 | Fossil-Steam | TRE | Winter | 15189.9999 | 150 | 1 | 1 | 3879-Fuel Gas Compressor - other | D1-Forced - Immediate | 100-Fossil-Steam
3879 | Fuel Gas Compressor - other | Balance of Plant | Auxiliary Systems | D1 | Forced - Immediate | 2024 | Gas | GG | 300 | Gas Turbine/Jet Engine (Simple Cycle Operation) | WECC | Summer | 27.2825 | 15.59 | 1 | 1 | 3879-Fuel Gas Compressor - other | D1-Forced - Immediate | 300-Gas Turbine/Jet Engine (Simple Cycle Operation)
3879 | Fuel Gas Compressor - other | Balance of Plant | Auxiliary Systems | D1 | Forced - Immediate | 2024 | Gas | GG | 300 | Gas Turbine/Jet Engine (Simple Cycle Operation) | RFC | Winter | 3693.3 | 13 | 2 | 2 | 3879-Fuel Gas Compressor - other | D1-Forced - Immediate | 300-Gas Turbine/Jet Engine (Simple Cycle Operation)
3879 | Fuel Gas Compressor - other | Balance of Plant | Auxiliary Systems | D1 | Forced - Immediate | 2024 | Gas | GG | 300 | Gas Turbine/Jet Engine (Simple Cycle Operation) | WECC | Off-Peak | 51.5 | 10 | 1 | 1 | 3879-Fuel Gas Compressor - other | D1-Forced - Immediate | 300-Gas Turbine/Jet Engine (Simple Cycle Operation)
3879 | Fuel Gas Compressor - other | Balance of Plant | Auxiliary Systems | D1 | Forced - Immediate | 2024 | Gas | GG | 300 | Gas Turbine/Jet Engine (Simple Cycle Operation) | WECC | Off-Peak | 25.6 | 8 | 1 | 1 | 3879-Fuel Gas Compressor - other | D1-Forced - Immediate | 300-Gas Turbine/Jet Engine (Simple Cycle Operation)
3879 | Fuel Gas Compressor - other | Balance of Plant | Auxiliary Systems | D1 | Forced - Immediate | 2024 | Gas | GG | 300 | Gas Turbine/Jet Engine (Simple Cycle Operation) | RFC | Winter | 1109.1167 | 13 | 2 | 2 | 3879-Fuel Gas Compressor - other | D1-Forced - Immediate | 300-Gas Turbine/Jet Engine (Simple Cycle Operation)
3879 | Fuel Gas Compressor - other | Balance of Plant | Auxiliary Systems | U1 | Forced - Immediate | 2024 | Gas | GG | 300 | Gas Turbine/Jet Engine (Simple Cycle Operation) | WECC | Summer | 10.815 | 21.63 | 1 | 1 | 3879-Fuel Gas Compressor - other | U1-Forced - Immediate | 300-Gas Turbine/Jet Engine (Simple Cycle Operation)
3879 | Fuel Gas Compressor - other | Balance of Plant | Auxiliary Systems | D1 | Forced - Immediate | 2024 | Gas | GG | 300 | Gas Turbine/Jet Engine (Simple Cycle Operation) | WECC | Winter | 22.1667 | 19 | 1 | 1 | 3879-Fuel Gas Compressor - other | D1-Forced - Immediate | 300-Gas Turbine/Jet Engine (Simple Cycle Operation)
3879 | Fuel Gas Compressor - other | Balance of Plant | Auxiliary Systems | D1 | Forced - Immediate | 2024 | Gas | GG | 300 | Gas Turbine/Jet Engine (Simple Cycle Operation) | NPCC | Off-Peak | 34.4167 | 35 | 1 | 1 | 3879-Fuel Gas Compressor - other | D1-Forced - Immediate | 300-Gas Turbine/Jet Engine (Simple Cycle Operation)
3879 | Fuel Gas Compressor - other | Balance of Plant | Auxiliary Systems | SF | Startup Failure | 2024 | Gas | GG | 300 | Gas Turbine/Jet Engine (Simple Cycle Operation) | NPCC | Off-Peak | 41.6 | 48 | 1 | 1 | 3879-Fuel Gas Compressor - other | SF-Startup Failure | 300-Gas Turbine/Jet Engine (Simple Cycle Operation)
3879 | Fuel Gas Compressor - other | Balance of Plant | Auxiliary Systems | U1 | Forced - Immediate | 2024 | Gas | GG | 300 | Gas Turbine/Jet Engine (Simple Cycle Operation) | NPCC | Summer | 42.12 | 46.8 | 1 | 1 | 3879-Fuel Gas Compressor - other | U1-Forced - Immediate | 300-Gas Turbine/Jet Engine (Simple Cycle Operation)
3879 | Fuel Gas Compressor - other | Balance of Plant | Auxiliary Systems | D1 | Forced - Immediate | 2024 | Gas | GG | 300 | Gas Turbine/Jet Engine (Simple Cycle Operation) | WECC | Winter | 29.7667 | 19 | 1 | 1 | 3879-Fuel Gas Compressor - other | D1-Forced - Immediate | 300-Gas Turbine/Jet Engine (Simple Cycle Operation)
3879 | Fuel Gas Compressor - other | Balance of Plant | Auxiliary Systems | D1 | Forced - Immediate | 2024 | Gas | GG | 300 | Gas Turbine/Jet Engine (Simple Cycle Operation) | WECC | Off-Peak | 64.4 | 14 | 1 | 1 | 3879-Fuel Gas Compressor - other | D1-Forced - Immediate | 300-Gas Turbine/Jet Engine (Simple Cycle Operation)
3879 | Fuel Gas Compressor - other | Balance of Plant | Auxiliary Systems | SF | Startup Failure | 2024 | Gas | GG | 300 | Gas Turbine/Jet Engine (Simple Cycle Operation) | NPCC | Summer | 39.75 | 45 | 1 | 1 | 3879-Fuel Gas Compressor - other | SF-Startup Failure | 300-Gas Turbine/Jet Engine (Simple Cycle Operation)
3879 | Fuel Gas Compressor - other | Balance of Plant | Auxiliary Systems | U1 | Forced - Immediate | 2024 | Gas | GG | 300 | Gas Turbine/Jet Engine (Simple Cycle Operation) | WECC | Winter | 132.16 | 47.2 | 2 | 2 | 3879-Fuel Gas Compressor - other | U1-Forced - Immediate | 300-Gas Turbine/Jet Engine (Simple Cycle Operation)
3879 | Fuel Gas Compressor - other | Balance of Plant | Auxiliary Systems | U1 | Forced - Immediate | 2024 | Gas | GG | 300 | Gas Turbine/Jet Engine (Simple Cycle Operation) | SERC | Off-Peak | 17.85 | 17 | 1 | 1 | 3879-Fuel Gas Compressor - other | U1-Forced - Immediate | 300-Gas Turbine/Jet Engine (Simple Cycle Operation)
3879 | Fuel Gas Compressor - other | Balance of Plant | Auxiliary Systems | SF | Startup Failure | 2024 | Gas | GG | 300 | Gas Turbine/Jet Engine (Simple Cycle Operation) | WECC | Winter | 3.185 | 27.3 | 1 | 1 | 3879-Fuel Gas Compressor - other | SF-Startup Failure | 300-Gas Turbine/Jet Engine (Simple Cycle Operation)
3879 | Fuel Gas Compressor - other | Balance of Plant | Auxiliary Systems | U1 | Forced - Immediate | 2024 | Gas | GG | 300 | Gas Turbine/Jet Engine (Simple Cycle Operation) | WECC | Off-Peak | 28.8 | 48 | 2 | 2 | 3879-Fuel Gas Compressor - other | U1-Forced - Immediate | 300-Gas Turbine/Jet Engine (Simple Cycle Operation)
3879 | Fuel Gas Compressor - other | Balance of Plant | Auxiliary Systems | U1 | Forced - Immediate | 2024 | Gas | GG | 300 | Gas Turbine/Jet Engine (Simple Cycle Operation) | SERC | Winter | 391.5999 | 132 | 1 | 1 | 3879-Fuel Gas Compressor - other | U1-Forced - Immediate | 300-Gas Turbine/Jet Engine (Simple Cycle Operation)
3879 | Fuel Gas Compressor - other | Balance of Plant | Auxiliary Systems | U1 | Forced - Immediate | 2024 | Gas | GG | 300 | Gas Turbine/Jet Engine (Simple Cycle Operation) | WECC | Off-Peak | 18.3333 | 44 | 1 | 1 | 3879-Fuel Gas Compressor - other | U1-Forced - Immediate | 300-Gas Turbine/Jet Engine (Simple Cycle Operation)
3879 | Fuel Gas Compressor - other | Balance of Plant | Auxiliary Systems | U1 | Forced - Immediate | 2024 | Gas | GG | 300 | Gas Turbine/Jet Engine (Simple Cycle Operation) | WECC | Off-Peak | 17.6 | 44 | 1 | 1 | 3879-Fuel Gas Compressor - other | U1-Forced - Immediate | 300-Gas Turbine/Jet Engine (Simple Cycle Operation)
3879 | Fuel Gas Compressor - other | Balance of Plant | Auxiliary Systems | U1 | Forced - Immediate | 2024 | Gas | GG | 300 | Gas Turbine/Jet Engine (Simple Cycle Operation) | WECC | Off-Peak | 233.1 | 37 | 1 | 1 | 3879-Fuel Gas Compressor - other | U1-Forced - Immediate | 300-Gas Turbine/Jet Engine (Simple Cycle Operation)
3879 | Fuel Gas Compressor - other | Balance of Plant | Auxiliary Systems | U1 | Forced - Immediate | 2024 | Gas | GG | 300 | Gas Turbine/Jet Engine (Simple Cycle Operation) | NPCC | Off-Peak | 52 | 40 | 1 | 1 | 3879-Fuel Gas Compressor - other | U1-Forced - Immediate | 300-Gas Turbine/Jet Engine (Simple Cycle Operation)
3879 | Fuel Gas Compressor - other | Balance of Plant | Auxiliary Systems | U1 | Forced - Immediate | 2024 | Gas | GG | 300 | Gas Turbine/Jet Engine (Simple Cycle Operation) | WECC | Off-Peak | 74 | 37 | 1 | 1 | 3879-Fuel Gas Compressor - other | U1-Forced - Immediate | 300-Gas Turbine/Jet Engine (Simple Cycle Operation)
3879 | Fuel Gas Compressor - other | Balance of Plant | Auxiliary Systems | U1 | Forced - Immediate | 2024 | Gas | GG | 300 | Gas Turbine/Jet Engine (Simple Cycle Operation) | WECC | Off-Peak | 193.6333 | 37 | 1 | 1 | 3879-Fuel Gas Compressor - other | U1-Forced - Immediate | 300-Gas Turbine/Jet Engine (Simple Cycle Operation)
3879 | Fuel Gas Compressor - other | Balance of Plant | Auxiliary Systems | U1 | Forced - Immediate | 2024 | Gas | GG | 300 | Gas Turbine/Jet Engine (Simple Cycle Operation) | WECC | Off-Peak | 403 | 65 | 1 | 1 | 3879-Fuel Gas Compressor - other | U1-Forced - Immediate | 300-Gas Turbine/Jet Engine (Simple Cycle Operation)
3879 | Fuel Gas Compressor - other | Balance of Plant | Auxiliary Systems | U1 | Forced - Immediate | 2024 | Gas | GG | 300 | Gas Turbine/Jet Engine (Simple Cycle Operation) | WECC | Summer | 30.4 | 48 | 1 | 1 | 3879-Fuel Gas Compressor - other | U1-Forced - Immediate | 300-Gas Turbine/Jet Engine (Simple Cycle Operation)
3879 | Fuel Gas Compressor - other | Balance of Plant | Auxiliary Systems | U1 | Forced - Immediate | 2024 | Gas | GG | 300 | Gas Turbine/Jet Engine (Simple Cycle Operation) | NPCC | Off-Peak | 602.3833 | 47 | 1 | 1 | 3879-Fuel Gas Compressor - other | U1-Forced - Immediate | 300-Gas Turbine/Jet Engine (Simple Cycle Operation)
3879 | Fuel Gas Compressor - other | Balance of Plant | Auxiliary Systems | U1 | Forced - Immediate | 2024 | Gas | GG | 300 | Gas Turbine/Jet Engine (Simple Cycle Operation) | WECC | Summer | 32 | 48 | 1 | 1 | 3879-Fuel Gas Compressor - other | U1-Forced - Immediate | 300-Gas Turbine/Jet Engine (Simple Cycle Operation)
3879 | Fuel Gas Compressor - other | Balance of Plant | Auxiliary Systems | U1 | Forced - Immediate | 2024 | Gas | GG | 300 | Gas Turbine/Jet Engine (Simple Cycle Operation) | TRE | Winter | 395.6417 | 19.7 | 1 | 1 | 3879-Fuel Gas Compressor - other | U1-Forced - Immediate | 300-Gas Turbine/Jet Engine (Simple Cycle Operation)
3879 | Fuel Gas Compressor - other | Balance of Plant | Auxiliary Systems | U1 | Forced - Immediate | 2024 | Gas | GG | 300 | Gas Turbine/Jet Engine (Simple Cycle Operation) | WECC | Summer | 39.2945 | 21.63 | 1 | 1 | 3879-Fuel Gas Compressor - other | U1-Forced - Immediate | 300-Gas Turbine/Jet Engine (Simple Cycle Operation)
3879 | Fuel Gas Compressor - other | Balance of Plant | Auxiliary Systems | U1 | Forced - Immediate | 2024 | Gas | GG | 300 | Gas Turbine/Jet Engine (Simple Cycle Operation) | NPCC | Summer | 273.315 | 39.9 | 1 | 1 | 3879-Fuel Gas Compressor - other | U1-Forced - Immediate | 300-Gas Turbine/Jet Engine (Simple Cycle Operation)
3879 | Fuel Gas Compressor - other | Balance of Plant | Auxiliary Systems | U1 | Forced - Immediate | 2024 | Gas | GG | 300 | Gas Turbine/Jet Engine (Simple Cycle Operation) | SERC | Winter | 363.7333 | 124 | 1 | 1 | 3879-Fuel Gas Compressor - other | U1-Forced - Immediate | 300-Gas Turbine/Jet Engine (Simple Cycle Operation)
3879 | Fuel Gas Compressor - other | Balance of Plant | Auxiliary Systems | U1 | Forced - Immediate | 2024 | Gas | GG | 300 | Gas Turbine/Jet Engine (Simple Cycle Operation) | SERC | Winter | 378.2 | 124 | 1 | 1 | 3879-Fuel Gas Compressor - other | U1-Forced - Immediate | 300-Gas Turbine/Jet Engine (Simple Cycle Operation)
3879 | Fuel Gas Compressor - other | Balance of Plant | Auxiliary Systems | U1 | Forced - Immediate | 2024 | Gas | GG | 300 | Gas Turbine/Jet Engine (Simple Cycle Operation) | RFC | Winter | 16412 | 80 | 1 | 1 | 3879-Fuel Gas Compressor - other | U1-Forced - Immediate | 300-Gas Turbine/Jet Engine (Simple Cycle Operation)
3879 | Fuel Gas Compressor - other | Balance of Plant | Auxiliary Systems | U2 | Forced - Delayed | 2024 | Gas | GG | 300 | Gas Turbine/Jet Engine (Simple Cycle Operation) | WECC | Summer | 253 | 44 | 1 | 1 | 3879-Fuel Gas Compressor - other | U2-Forced - Delayed | 300-Gas Turbine/Jet Engine (Simple Cycle Operation)
3879 | Fuel Gas Compressor - other | NULL | NULL | U1 | Forced - Immediate | 2024 | Gas | GG | 361 | Gas Turbine/Jet Engine with HSRG | WECC | Summer | 44.5367 | 43.1 | 1 | 1 | 3879-Fuel Gas Compressor - other | U1-Forced - Immediate | 361-Gas Turbine/Jet Engine with HSRG
3879 | Fuel Gas Compressor - other | NULL | NULL | U1 | Forced - Immediate | 2024 | Gas | GG | 361 | Gas Turbine/Jet Engine with HSRG | RFC | Summer | 13.375 | 32.1 | 1 | 1 | 3879-Fuel Gas Compressor - other | U1-Forced - Immediate | 361-Gas Turbine/Jet Engine with HSRG
3879 | Fuel Gas Compressor - other | NULL | NULL | U1 | Forced - Immediate | 2024 | Gas | GG | 361 | Gas Turbine/Jet Engine with HSRG | NPCC | Winter | 217.7499 | 195 | 1 | 1 | 3879-Fuel Gas Compressor - other | U1-Forced - Immediate | 361-Gas Turbine/Jet Engine with HSRG
3879 | Fuel Gas Compressor - other | NULL | NULL | U2 | Forced - Delayed | 2024 | Gas | GG | 361 | Gas Turbine/Jet Engine with HSRG | WECC | Summer | 43.1 | 43.1 | 1 | 1 | 3879-Fuel Gas Compressor - other | U2-Forced - Delayed | 361-Gas Turbine/Jet Engine with HSRG
3879 | Fuel Gas Compressor - other | Balance of Plant | Auxiliary Systems | D1 | Forced - Immediate | 2024 | Gas | GG | 850 | Combined Cycle Block | SERC | Summer | 1152.6665 | 280 | 1 | 1 | 3879-Fuel Gas Compressor - other | D1-Forced - Immediate | 850-Combined Cycle Block
3879 | Fuel Gas Compressor - other | Balance of Plant | Auxiliary Systems | D1 | Forced - Immediate | 2024 | Gas | GG | 850 | Combined Cycle Block | SERC | Off-Peak | 368.6864 | 381.4 | 1 | 1 | 3879-Fuel Gas Compressor - other | D1-Forced - Immediate | 850-Combined Cycle Block
3879 | Fuel Gas Compressor - other | Balance of Plant | Auxiliary Systems | D1 | Forced - Immediate | 2024 | Gas | GG | 850 | Combined Cycle Block | RFC | Summer | 109.475 | 437.9 | 2 | 2 | 3879-Fuel Gas Compressor - other | D1-Forced - Immediate | 850-Combined Cycle Block
3879 | Fuel Gas Compressor - other | Balance of Plant | Auxiliary Systems | D1 | Forced - Immediate | 2024 | Gas | GG | 850 | Combined Cycle Block | SERC | Off-Peak | 288.1998 | 314.4 | 1 | 1 | 3879-Fuel Gas Compressor - other | D1-Forced - Immediate | 850-Combined Cycle Block
3879 | Fuel Gas Compressor - other | Balance of Plant | Auxiliary Systems | D2 | Forced - Delayed | 2024 | Gas | GG | 850 | Combined Cycle Block | RFC | Summer | 214.8799 | 402.9 | 2 | 2 | 3879-Fuel Gas Compressor - other | D2-Forced - Delayed | 850-Combined Cycle Block
3879 | Fuel Gas Compressor - other | Balance of Plant | Auxiliary Systems | D2 | Forced - Delayed | 2024 | Gas | GG | 850 | Combined Cycle Block | RFC | Summer | 76.56 | 382.8 | 1 | 1 | 3879-Fuel Gas Compressor - other | D2-Forced - Delayed | 850-Combined Cycle Block
3879 | Fuel Gas Compressor - other | Balance of Plant | Auxiliary Systems | D2 | Forced - Delayed | 2024 | Gas | GG | 850 | Combined Cycle Block | RFC | Summer | 27.8783 | 38.9 | 1 | 1 | 3879-Fuel Gas Compressor - other | D2-Forced - Delayed | 850-Combined Cycle Block
3879 | Fuel Gas Compressor - other | Balance of Plant | Auxiliary Systems | D2 | Forced - Delayed | 2024 | Gas | GG | 850 | Combined Cycle Block | RFC | Summer | 79 | 395 | 1 | 1 | 3879-Fuel Gas Compressor - other | D2-Forced - Delayed | 850-Combined Cycle Block
3879 | Fuel Gas Compressor - other | Balance of Plant | Auxiliary Systems | SF | Startup Failure | 2024 | Gas | GG | 850 | Combined Cycle Block | NPCC | Summer | 1040.886 | 270.36 | 1 | 1 | 3879-Fuel Gas Compressor - other | SF-Startup Failure | 850-Combined Cycle Block
3879 | Fuel Gas Compressor - other | Balance of Plant | Auxiliary Systems | U1 | Forced - Immediate | 2024 | Gas | GG | 850 | Combined Cycle Block | WECC | Winter | 1284.6731 | 294.2 | 1 | 1 | 3879-Fuel Gas Compressor - other | U1-Forced - Immediate | 850-Combined Cycle Block
3879 | Fuel Gas Compressor - other | Balance of Plant | Auxiliary Systems | U1 | Forced - Immediate | 2024 | Gas | GG | 850 | Combined Cycle Block | WECC | Off-Peak | 593.3031 | 294.2 | 1 | 1 | 3879-Fuel Gas Compressor - other | U1-Forced - Immediate | 850-Combined Cycle Block
3879 | Fuel Gas Compressor - other | Balance of Plant | Auxiliary Systems | U1 | Forced - Immediate | 2024 | Gas | GG | 850 | Combined Cycle Block | WECC | Summer | 6585.12 | 274.38 | 1 | 1 | 3879-Fuel Gas Compressor - other | U1-Forced - Immediate | 850-Combined Cycle Block
3879 | Fuel Gas Compressor - other | Balance of Plant | Auxiliary Systems | U1 | Forced - Immediate | 2024 | Gas | GG | 851 | CC GT units | TRE | Summer | 3.4858 | 41.83 | 1 | 1 | 3879-Fuel Gas Compressor - other | U1-Forced - Immediate | 851-CC GT units
3879 | Fuel Gas Compressor - other | Balance of Plant | Auxiliary Systems | D1 | Forced - Immediate | 2024 | Gas | GG | 851 | CC GT units | WECC | Winter | 8.7782 | 16.99 | 1 | 1 | 3879-Fuel Gas Compressor - other | D1-Forced - Immediate | 851-CC GT units
3879 | Fuel Gas Compressor - other | Balance of Plant | Auxiliary Systems | D1 | Forced - Immediate | 2024 | Gas | GG | 851 | CC GT units | WECC | Winter | 8.7937 | 17.02 | 1 | 1 | 3879-Fuel Gas Compressor - other | D1-Forced - Immediate | 851-CC GT units
3879 | Fuel Gas Compressor - other | Balance of Plant | Auxiliary Systems | U1 | Forced - Immediate | 2024 | Gas | GG | 851 | CC GT units | WECC | Summer | 194.2499 | 157.5 | 1 | 1 | 3879-Fuel Gas Compressor - other | U1-Forced - Immediate | 851-CC GT units
3879 | Fuel Gas Compressor - other | Balance of Plant | Auxiliary Systems | U1 | Forced - Immediate | 2024 | Gas | GG | 851 | CC GT units | WECC | Summer | 370.125 | 157.5 | 1 | 1 | 3879-Fuel Gas Compressor - other | U1-Forced - Immediate | 851-CC GT units
3879 | Fuel Gas Compressor - other | Balance of Plant | Auxiliary Systems | U1 | Forced - Immediate | 2024 | Gas | GG | 851 | CC GT units | WECC | Summer | 671.9999 | 157.5 | 1 | 1 | 3879-Fuel Gas Compressor - other | U1-Forced - Immediate | 851-CC GT units
3879 | Fuel Gas Compressor - other | Balance of Plant | Auxiliary Systems | U1 | Forced - Immediate | 2024 | Waste Heat | WH | 852 | CC steam units | WECC | Summer | 600 | 250 | 1 | 1 | 3879-Fuel Gas Compressor - other | U1-Forced - Immediate | 852-CC steam units
3879 | Fuel Gas Compressor - other | Balance of Plant | Auxiliary Systems | D1 | Forced - Immediate | 2024 | Waste Heat | WH | 852 | CC steam units | WECC | Winter | 52.9066 | 102.4 | 1 | 1 | 3879-Fuel Gas Compressor - other | D1-Forced - Immediate | 852-CC steam units
3879 | Fuel Gas Compressor - other | Balance of Plant | Auxiliary Systems | U1 | Forced - Immediate | 2024 | Waste Heat | WH | 852 | CC steam units | WECC | Summer | 775 | 250 | 1 | 1 | 3879-Fuel Gas Compressor - other | U1-Forced - Immediate | 852-CC steam units
3879 | Fuel Gas Compressor - other | Balance of Plant | Auxiliary Systems | U1 | Forced - Immediate | 2024 | Waste Heat | WH | 852 | CC steam units | WECC | Summer | 1291.6665 | 250 | 1 | 1 | 3879-Fuel Gas Compressor - other | U1-Forced - Immediate | 852-CC steam units
3880 | Seal air fan | Balance of Plant | Auxiliary Systems | U1 | Forced - Immediate | 2024 | Gas | GG | 100 | Fossil-Steam | RFC | Summer | 55540.6667 | 20 | 1 | 1 | 3880-Seal air fan | U1-Forced - Immediate | 100-Fossil-Steam
3880 | Seal air fan | Balance of Plant | Auxiliary Systems | D1 | Forced - Immediate | 2024 | Coal | CC | 100 | Fossil-Steam | MRO | Off-Peak | 719.245 | 75.71 | 1 | 1 | 3880-Seal air fan | D1-Forced - Immediate | 100-Fossil-Steam
3882 | Seal air control dampers and drives | Balance of Plant | Auxiliary Systems | D1 | Forced - Immediate | 2024 | Nuclear | NU | 200 | Nuclear | SERC | Winter | 529.152 | 13.78 | 1 | 1 | 3882-Seal air control dampers and drives | D1-Forced - Immediate | 200-Nuclear
3889 | Other seal air fan system problems | Balance of Plant | Auxiliary Systems | U1 | Forced - Immediate | 2024 | Other | WD | 650 | Fluidized Bed | NPCC | Off-Peak | 25197.5833 | 67 | 1 | 1 | 3889-Other seal air fan system problems | U1-Forced - Immediate | 650-Fluidized Bed
3898 | Miscellaneous plant auxiliary process and services instrumentati | Balance of Plant | Auxiliary Systems | D1 | Forced - Immediate | 2024 | Coal | CC | 100 | Fossil-Steam | SERC | Summer | 203.5 | 30 | 1 | 1 | 3898-Miscellaneous plant auxiliary process and services instrumentati | D1-Forced - Immediate | 100-Fossil-Steam
3898 | Miscellaneous plant auxiliary process and services instrumentati | Balance of Plant | Auxiliary Systems | U1 | Forced - Immediate | 2024 | Gas | GG | 100 | Fossil-Steam | SERC | Off-Peak | 486.8666 | 134 | 1 | 1 | 3898-Miscellaneous plant auxiliary process and services instrumentati | U1-Forced - Immediate | 100-Fossil-Steam
3898 | Miscellaneous plant auxiliary process and services instrumentati | Balance of Plant | Auxiliary Systems | U1 | Forced - Immediate | 2024 | Gas | GG | 100 | Fossil-Steam | SERC | Off-Peak | 2101.5666 | 134 | 1 | 1 | 3898-Miscellaneous plant auxiliary process and services instrumentati | U1-Forced - Immediate | 100-Fossil-Steam
3898 | Miscellaneous plant auxiliary process and services instrumentati | Balance of Plant | Auxiliary Systems | U1 | Forced - Immediate | 2024 | Gas | GG | 100 | Fossil-Steam | SERC | Off-Peak | 11662.4666 | 134 | 1 | 1 | 3898-Miscellaneous plant auxiliary process and services instrumentati | U1-Forced - Immediate | 100-Fossil-Steam
3898 | Miscellaneous plant auxiliary process and services instrumentati | Balance of Plant | Auxiliary Systems | D2 | Forced - Delayed | 2024 | Nuclear | NU | 200 | Nuclear | SERC | Off-Peak | 91.885 | 39.1 | 1 | 1 | 3898-Miscellaneous plant auxiliary process and services instrumentati | D2-Forced - Delayed | 200-Nuclear
3898 | Miscellaneous plant auxiliary process and services instrumentati | Balance of Plant | Auxiliary Systems | SF | Startup Failure | 2024 | Gas | GG | 300 | Gas Turbine/Jet Engine (Simple Cycle Operation) | RFC | Winter | 191.2166 | 77 | 1 | 1 | 3898-Miscellaneous plant auxiliary process and services instrumentati | SF-Startup Failure | 300-Gas Turbine/Jet Engine (Simple Cycle Operation)
3898 | Miscellaneous plant auxiliary process and services instrumentati | Balance of Plant | Auxiliary Systems | D1 | Forced - Immediate | 2024 | Gas | GG | 300 | Gas Turbine/Jet Engine (Simple Cycle Operation) | WECC | Summer | 1811.0833 | 105.5 | 1 | 1 | 3898-Miscellaneous plant auxiliary process and services instrumentati | D1-Forced - Immediate | 300-Gas Turbine/Jet Engine (Simple Cycle Operation)
3898 | Miscellaneous plant auxiliary process and services instrumentati | Balance of Plant | Auxiliary Systems | U1 | Forced - Immediate | 2024 | Gas | GG | 300 | Gas Turbine/Jet Engine (Simple Cycle Operation) | TRE | Off-Peak | 46.5833 | 43 | 1 | 1 | 3898-Miscellaneous plant auxiliary process and services instrumentati | U1-Forced - Immediate | 300-Gas Turbine/Jet Engine (Simple Cycle Operation)
3898 | Miscellaneous plant auxiliary process and services instrumentati | Balance of Plant | Auxiliary Systems | SF | Startup Failure | 2024 | Gas | GG | 300 | Gas Turbine/Jet Engine (Simple Cycle Operation) | SERC | Off-Peak | 3.3333 | 20 | 1 | 1 | 3898-Miscellaneous plant auxiliary process and services instrumentati | SF-Startup Failure | 300-Gas Turbine/Jet Engine (Simple Cycle Operation)
3898 | Miscellaneous plant auxiliary process and services instrumentati | Balance of Plant | Auxiliary Systems | U1 | Forced - Immediate | 2024 | Gas | GG | 300 | Gas Turbine/Jet Engine (Simple Cycle Operation) | RFC | Off-Peak | 107.3333 | 80.5 | 1 | 1 | 3898-Miscellaneous plant auxiliary process and services instrumentati | U1-Forced - Immediate | 300-Gas Turbine/Jet Engine (Simple Cycle Operation)
3898 | Miscellaneous plant auxiliary process and services instrumentati | Balance of Plant | Auxiliary Systems | U1 | Forced - Immediate | 2024 | Gas | GG | 300 | Gas Turbine/Jet Engine (Simple Cycle Operation) | SERC | Summer | 7 | 20 | 1 | 1 | 3898-Miscellaneous plant auxiliary process and services instrumentati | U1-Forced - Immediate | 300-Gas Turbine/Jet Engine (Simple Cycle Operation)
3898 | Miscellaneous plant auxiliary process and services instrumentati | Balance of Plant | Auxiliary Systems | U1 | Forced - Immediate | 2024 | Gas | GG | 300 | Gas Turbine/Jet Engine (Simple Cycle Operation) | SERC | Off-Peak | 5922 | 94 | 1 | 1 | 3898-Miscellaneous plant auxiliary process and services instrumentati | U1-Forced - Immediate | 300-Gas Turbine/Jet Engine (Simple Cycle Operation)
3898 | Miscellaneous plant auxiliary process and services instrumentati | Balance of Plant | Auxiliary Systems | SF | Startup Failure | 2024 | Gas | GG | 300 | Gas Turbine/Jet Engine (Simple Cycle Operation) | RFC | Winter | 551.525 | 19.5 | 1 | 1 | 3898-Miscellaneous plant auxiliary process and services instrumentati | SF-Startup Failure | 300-Gas Turbine/Jet Engine (Simple Cycle Operation)
3898 | Miscellaneous plant auxiliary process and services instrumentati | Balance of Plant | Auxiliary Systems | U1 | Forced - Immediate | 2024 | Gas | GG | 300 | Gas Turbine/Jet Engine (Simple Cycle Operation) | RFC | Off-Peak | 256.65 | 59 | 1 | 1 | 3898-Miscellaneous plant auxiliary process and services instrumentati | U1-Forced - Immediate | 300-Gas Turbine/Jet Engine (Simple Cycle Operation)
3898 | Miscellaneous plant auxiliary process and services instrumentati | Balance of Plant | Auxiliary Systems | U1 | Forced - Immediate | 2024 | Gas | GG | 300 | Gas Turbine/Jet Engine (Simple Cycle Operation) | SERC | Summer | 461.4999 | 213 | 1 | 1 | 3898-Miscellaneous plant auxiliary process and services instrumentati | U1-Forced - Immediate | 300-Gas Turbine/Jet Engine (Simple Cycle Operation)
3898 | Miscellaneous plant auxiliary process and services instrumentati | Balance of Plant | Auxiliary Systems | U1 | Forced - Immediate | 2024 | Gas | GG | 300 | Gas Turbine/Jet Engine (Simple Cycle Operation) | SERC | Summer | 1818.6667 | 20 | 1 | 1 | 3898-Miscellaneous plant auxiliary process and services instrumentati | U1-Forced - Immediate | 300-Gas Turbine/Jet Engine (Simple Cycle Operation)
3898 | Miscellaneous plant auxiliary process and services instrumentati | Balance of Plant | Auxiliary Systems | U1 | Forced - Immediate | 2024 | Gas | GG | 300 | Gas Turbine/Jet Engine (Simple Cycle Operation) | SERC | Summer | 7.3333 | 20 | 1 | 1 | 3898-Miscellaneous plant auxiliary process and services instrumentati | U1-Forced - Immediate | 300-Gas Turbine/Jet Engine (Simple Cycle Operation)
3898 | Miscellaneous plant auxiliary process and services instrumentati | Balance of Plant | Auxiliary Systems | U1 | Forced - Immediate | 2024 | Gas | GG | 300 | Gas Turbine/Jet Engine (Simple Cycle Operation) | RFC | Off-Peak | 439.55 | 59 | 1 | 1 | 3898-Miscellaneous plant auxiliary process and services instrumentati | U1-Forced - Immediate | 300-Gas Turbine/Jet Engine (Simple Cycle Operation)
3898 | Miscellaneous plant auxiliary process and services instrumentati | Balance of Plant | Auxiliary Systems | U1 | Forced - Immediate | 2024 | Gas | GG | 300 | Gas Turbine/Jet Engine (Simple Cycle Operation) | SERC | Summer | 724.2 | 213 | 1 | 1 | 3898-Miscellaneous plant auxiliary process and services instrumentati | U1-Forced - Immediate | 300-Gas Turbine/Jet Engine (Simple Cycle Operation)
3898 | Miscellaneous plant auxiliary process and services instrumentati | Balance of Plant | Auxiliary Systems | U1 | Forced - Immediate | 2024 | Gas | GG | 300 | Gas Turbine/Jet Engine (Simple Cycle Operation) | WECC | Winter | 6169.5833 | 85 | 1 | 1 | 3898-Miscellaneous plant auxiliary process and services instrumentati | U1-Forced - Immediate | 300-Gas Turbine/Jet Engine (Simple Cycle Operation)
3898 | Miscellaneous plant auxiliary process and services instrumentati | Balance of Plant | Auxiliary Systems | U1 | Forced - Immediate | 2024 | Gas | GG | 300 | Gas Turbine/Jet Engine (Simple Cycle Operation) | SERC | Summer | 29 | 20 | 1 | 1 | 3898-Miscellaneous plant auxiliary process and services instrumentati | U1-Forced - Immediate | 300-Gas Turbine/Jet Engine (Simple Cycle Operation)
3898 | Miscellaneous plant auxiliary process and services instrumentati | Balance of Plant | Auxiliary Systems | U1 | Forced - Immediate | 2024 | Gas | GG | 300 | Gas Turbine/Jet Engine (Simple Cycle Operation) | SERC | Summer | 6.3333 | 20 | 1 | 1 | 3898-Miscellaneous plant auxiliary process and services instrumentati | U1-Forced - Immediate | 300-Gas Turbine/Jet Engine (Simple Cycle Operation)
3898 | Miscellaneous plant auxiliary process and services instrumentati | Balance of Plant | Auxiliary Systems | U1 | Forced - Immediate | 2024 | Gas | GG | 300 | Gas Turbine/Jet Engine (Simple Cycle Operation) | MRO | Winter | 60.4999 | 165 | 1 | 1 | 3898-Miscellaneous plant auxiliary process and services instrumentati | U1-Forced - Immediate | 300-Gas Turbine/Jet Engine (Simple Cycle Operation)
3898 | Miscellaneous plant auxiliary process and services instrumentati | Balance of Plant | Auxiliary Systems | U1 | Forced - Immediate | 2024 | Gas | GG | 300 | Gas Turbine/Jet Engine (Simple Cycle Operation) | SERC | Summer | 41.3333 | 20 | 1 | 1 | 3898-Miscellaneous plant auxiliary process and services instrumentati | U1-Forced - Immediate | 300-Gas Turbine/Jet Engine (Simple Cycle Operation)
3898 | Miscellaneous plant auxiliary process and services instrumentati | Balance of Plant | Auxiliary Systems | U1 | Forced - Immediate | 2024 | Gas | GG | 300 | Gas Turbine/Jet Engine (Simple Cycle Operation) | WECC | Summer | 38.75 | 25 | 1 | 1 | 3898-Miscellaneous plant auxiliary process and services instrumentati | U1-Forced - Immediate | 300-Gas Turbine/Jet Engine (Simple Cycle Operation)
3898 | Miscellaneous plant auxiliary process and services instrumentati | Balance of Plant | Auxiliary Systems | U1 | Forced - Immediate | 2024 | Gas | GG | 300 | Gas Turbine/Jet Engine (Simple Cycle Operation) | TRE | Winter | 88.2166 | 67 | 1 | 1 | 3898-Miscellaneous plant auxiliary process and services instrumentati | U1-Forced - Immediate | 300-Gas Turbine/Jet Engine (Simple Cycle Operation)
3898 | Miscellaneous plant auxiliary process and services instrumentati | Balance of Plant | Auxiliary Systems | U1 | Forced - Immediate | 2024 | Gas | GG | 300 | Gas Turbine/Jet Engine (Simple Cycle Operation) | WECC | Winter | 155.9833 | 49 | 1 | 1 | 3898-Miscellaneous plant auxiliary process and services instrumentati | U1-Forced - Immediate | 300-Gas Turbine/Jet Engine (Simple Cycle Operation)
3898 | Miscellaneous plant auxiliary process and services instrumentati | Balance of Plant | Auxiliary Systems | U1 | Forced - Immediate | 2024 | Gas | GG | 300 | Gas Turbine/Jet Engine (Simple Cycle Operation) | TRE | Summer | 271.6166 | 43 | 1 | 1 | 3898-Miscellaneous plant auxiliary process and services instrumentati | U1-Forced - Immediate | 300-Gas Turbine/Jet Engine (Simple Cycle Operation)
3898 | Miscellaneous plant auxiliary process and services instrumentati | Balance of Plant | Auxiliary Systems | U1 | Forced - Immediate | 2024 | Gas | GG | 300 | Gas Turbine/Jet Engine (Simple Cycle Operation) | WECC | Winter | 334.0166 | 49 | 1 | 1 | 3898-Miscellaneous plant auxiliary process and services instrumentati | U1-Forced - Immediate | 300-Gas Turbine/Jet Engine (Simple Cycle Operation)
3898 | Miscellaneous plant auxiliary process and services instrumentati | Balance of Plant | Auxiliary Systems | U1 | Forced - Immediate | 2024 | Gas | GG | 300 | Gas Turbine/Jet Engine (Simple Cycle Operation) | WECC | Summer | 522.6666 | 40 | 1 | 1 | 3898-Miscellaneous plant auxiliary process and services instrumentati | U1-Forced - Immediate | 300-Gas Turbine/Jet Engine (Simple Cycle Operation)
3898 | Miscellaneous plant auxiliary process and services instrumentati | Balance of Plant | Auxiliary Systems | U1 | Forced - Immediate | 2024 | Oil | DI | 300 | Gas Turbine/Jet Engine (Simple Cycle Operation) | WECC | Winter | 483.0833 | 55 | 1 | 1 | 3898-Miscellaneous plant auxiliary process and services instrumentati | U1-Forced - Immediate | 300-Gas Turbine/Jet Engine (Simple Cycle Operation)
3898 | Miscellaneous plant auxiliary process and services instrumentati | Balance of Plant | Auxiliary Systems | U1 | Forced - Immediate | 2024 | Oil | DI | 300 | Gas Turbine/Jet Engine (Simple Cycle Operation) | MRO | Summer | 415.14 | 61.2 | 1 | 1 | 3898-Miscellaneous plant auxiliary process and services instrumentati | U1-Forced - Immediate | 300-Gas Turbine/Jet Engine (Simple Cycle Operation)
3898 | Miscellaneous plant auxiliary process and services instrumentati | Balance of Plant | Auxiliary Systems | U1 | Forced - Immediate | 2024 | Hydro | WA | 500 | Pumped Storage/Hydro | SERC | Off-Peak | 50.949 | 29.97 | 1 | 1 | 3898-Miscellaneous plant auxiliary process and services instrumentati | U1-Forced - Immediate | 500-Pumped Storage/Hydro
3898 | Miscellaneous plant auxiliary process and services instrumentati | Balance of Plant | Auxiliary Systems | U1 | Forced - Immediate | 2024 | Hydro | WA | 500 | Pumped Storage/Hydro | WECC | Off-Peak | 31.28 | 125.12 | 1 | 1 | 3898-Miscellaneous plant auxiliary process and services instrumentati | U1-Forced - Immediate | 500-Pumped Storage/Hydro
3898 | Miscellaneous plant auxiliary process and services instrumentati | Balance of Plant | Auxiliary Systems | D1 | Forced - Immediate | 2024 | Hydro | WA | 500 | Pumped Storage/Hydro | RFC | Summer | 9.5 | 114 | 1 | 1 | 3898-Miscellaneous plant auxiliary process and services instrumentati | D1-Forced - Immediate | 500-Pumped Storage/Hydro
3898 | Miscellaneous plant auxiliary process and services instrumentati | Balance of Plant | Auxiliary Systems | U1 | Forced - Immediate | 2024 | Hydro | WA | 500 | Pumped Storage/Hydro | SERC | Off-Peak | 38.19 | 34.2 | 1 | 1 | 3898-Miscellaneous plant auxiliary process and services instrumentati | U1-Forced - Immediate | 500-Pumped Storage/Hydro
3898 | Miscellaneous plant auxiliary process and services instrumentati | Balance of Plant | Auxiliary Systems | U1 | Forced - Immediate | 2024 | Hydro | WA | 500 | Pumped Storage/Hydro | WECC | Off-Peak | 102 | 85 | 1 | 1 | 3898-Miscellaneous plant auxiliary process and services instrumentati | U1-Forced - Immediate | 500-Pumped Storage/Hydro
3898 | Miscellaneous plant auxiliary process and services instrumentati | Balance of Plant | Auxiliary Systems | U1 | Forced - Immediate | 2024 | Hydro | WA | 500 | Pumped Storage/Hydro | SERC | Off-Peak | 60.99 | 34.2 | 1 | 1 | 3898-Miscellaneous plant auxiliary process and services instrumentati | U1-Forced - Immediate | 500-Pumped Storage/Hydro
3898 | Miscellaneous plant auxiliary process and services instrumentati | Balance of Plant | Auxiliary Systems | SF | Startup Failure | 2024 | Hydro | WA | 500 | Pumped Storage/Hydro | SERC | Winter | 10 | 20 | 2 | 2 | 3898-Miscellaneous plant auxiliary process and services instrumentati | SF-Startup Failure | 500-Pumped Storage/Hydro
3898 | Miscellaneous plant auxiliary process and services instrumentati | Balance of Plant | Auxiliary Systems | U1 | Forced - Immediate | 2024 | Hydro | WA | 500 | Pumped Storage/Hydro | WECC | Off-Peak | 51.2499 | 123 | 1 | 1 | 3898-Miscellaneous plant auxiliary process and services instrumentati | U1-Forced - Immediate | 500-Pumped Storage/Hydro
3898 | Miscellaneous plant auxiliary process and services instrumentati | Balance of Plant | Auxiliary Systems | U1 | Forced - Immediate | 2024 | Hydro | WA | 500 | Pumped Storage/Hydro | WECC | Off-Peak | 186.6667 | 50 | 1 | 1 | 3898-Miscellaneous plant auxiliary process and services instrumentati | U1-Forced - Immediate | 500-Pumped Storage/Hydro
3898 | Miscellaneous plant auxiliary process and services instrumentati | Balance of Plant | Auxiliary Systems | U1 | Forced - Immediate | 2024 | Hydro | WA | 500 | Pumped Storage/Hydro | WECC | Off-Peak | 108.3333 | 50 | 1 | 1 | 3898-Miscellaneous plant auxiliary process and services instrumentati | U1-Forced - Immediate | 500-Pumped Storage/Hydro
3898 | Miscellaneous plant auxiliary process and services instrumentati | Balance of Plant | Auxiliary Systems | U1 | Forced - Immediate | 2024 | Hydro | WA | 500 | Pumped Storage/Hydro | SERC | Off-Peak | 153.9 | 34.2 | 1 | 1 | 3898-Miscellaneous plant auxiliary process and services instrumentati | U1-Forced - Immediate | 500-Pumped Storage/Hydro
3898 | Miscellaneous plant auxiliary process and services instrumentati | Balance of Plant | Auxiliary Systems | U1 | Forced - Immediate | 2024 | Hydro | WA | 500 | Pumped Storage/Hydro | SERC | Off-Peak | 63.84 | 34.2 | 2 | 2 | 3898-Miscellaneous plant auxiliary process and services instrumentati | U1-Forced - Immediate | 500-Pumped Storage/Hydro
3898 | Miscellaneous plant auxiliary process and services instrumentati | Balance of Plant | Auxiliary Systems | U1 | Forced - Immediate | 2024 | Hydro | WA | 500 | Pumped Storage/Hydro | RFC | Summer | 4.76 | 17.85 | 1 | 1 | 3898-Miscellaneous plant auxiliary process and services instrumentati | U1-Forced - Immediate | 500-Pumped Storage/Hydro
3898 | Miscellaneous plant auxiliary process and services instrumentati | Balance of Plant | Auxiliary Systems | U1 | Forced - Immediate | 2024 | Hydro | WA | 500 | Pumped Storage/Hydro | WECC | Off-Peak | 187.68 | 125.12 | 1 | 1 | 3898-Miscellaneous plant auxiliary process and services instrumentati | U1-Forced - Immediate | 500-Pumped Storage/Hydro
3898 | Miscellaneous plant auxiliary process and services instrumentati | Balance of Plant | Auxiliary Systems | U1 | Forced - Immediate | 2024 | Hydro | WA | 500 | Pumped Storage/Hydro | WECC | Off-Peak | 398.2986 | 125.12 | 1 | 1 | 3898-Miscellaneous plant auxiliary process and services instrumentati | U1-Forced - Immediate | 500-Pumped Storage/Hydro
3898 | Miscellaneous plant auxiliary process and services instrumentati | Balance of Plant | Auxiliary Systems | U1 | Forced - Immediate | 2024 | Hydro | WA | 500 | Pumped Storage/Hydro | WECC | Off-Peak | 239.8133 | 125.12 | 1 | 1 | 3898-Miscellaneous plant auxiliary process and services instrumentati | U1-Forced - Immediate | 500-Pumped Storage/Hydro
3898 | Miscellaneous plant auxiliary process and services instrumentati | Balance of Plant | Auxiliary Systems | U1 | Forced - Immediate | 2024 | Hydro | WA | 500 | Pumped Storage/Hydro | WECC | Summer | 29.9 | 78 | 2 | 2 | 3898-Miscellaneous plant auxiliary process and services instrumentati | U1-Forced - Immediate | 500-Pumped Storage/Hydro
3898 | Miscellaneous plant auxiliary process and services instrumentati | Balance of Plant | Auxiliary Systems | U1 | Forced - Immediate | 2024 | Hydro | WA | 500 | Pumped Storage/Hydro | SERC | Off-Peak | 540.93 | 34.2 | 1 | 1 | 3898-Miscellaneous plant auxiliary process and services instrumentati | U1-Forced - Immediate | 500-Pumped Storage/Hydro
3898 | Miscellaneous plant auxiliary process and services instrumentati | Balance of Plant | Auxiliary Systems | U1 | Forced - Immediate | 2024 | Hydro | WA | 500 | Pumped Storage/Hydro | WECC | Winter | 418.5333 | 86 | 1 | 1 | 3898-Miscellaneous plant auxiliary process and services instrumentati | U1-Forced - Immediate | 500-Pumped Storage/Hydro
3898 | Miscellaneous plant auxiliary process and services instrumentati | Balance of Plant | Auxiliary Systems | U1 | Forced - Immediate | 2024 | Hydro | WA | 500 | Pumped Storage/Hydro | SERC | Off-Peak | 1023.5 | 46 | 1 | 1 | 3898-Miscellaneous plant auxiliary process and services instrumentati | U1-Forced - Immediate | 500-Pumped Storage/Hydro
3898 | Miscellaneous plant auxiliary process and services instrumentati | Balance of Plant | Auxiliary Systems | U1 | Forced - Immediate | 2024 | Hydro | WA | 500 | Pumped Storage/Hydro | RFC | Summer | 462.3 | 134 | 1 | 1 | 3898-Miscellaneous plant auxiliary process and services instrumentati | U1-Forced - Immediate | 500-Pumped Storage/Hydro
3898 | Miscellaneous plant auxiliary process and services instrumentati | Balance of Plant | Auxiliary Systems | U1 | Forced - Immediate | 2024 | Hydro | WA | 500 | Pumped Storage/Hydro | WECC | Summer | 13 | 52 | 1 | 1 | 3898-Miscellaneous plant auxiliary process and services instrumentati | U1-Forced - Immediate | 500-Pumped Storage/Hydro
3898 | Miscellaneous plant auxiliary process and services instrumentati | Balance of Plant | Auxiliary Systems | U1 | Forced - Immediate | 2024 | Hydro | WA | 500 | Pumped Storage/Hydro | WECC | Winter | 419.9666 | 86 | 1 | 1 | 3898-Miscellaneous plant auxiliary process and services instrumentati | U1-Forced - Immediate | 500-Pumped Storage/Hydro
3898 | Miscellaneous plant auxiliary process and services instrumentati | Balance of Plant | Auxiliary Systems | U1 | Forced - Immediate | 2024 | Hydro | WA | 500 | Pumped Storage/Hydro | SERC | Summer | 8.55 | 34.2 | 1 | 1 | 3898-Miscellaneous plant auxiliary process and services instrumentati | U1-Forced - Immediate | 500-Pumped Storage/Hydro
3898 | Miscellaneous plant auxiliary process and services instrumentati | Balance of Plant | Auxiliary Systems | U1 | Forced - Immediate | 2024 | Hydro | WA | 500 | Pumped Storage/Hydro | WECC | Summer | 30.25 | 121 | 1 | 1 | 3898-Miscellaneous plant auxiliary process and services instrumentati | U1-Forced - Immediate | 500-Pumped Storage/Hydro
3898 | Miscellaneous plant auxiliary process and services instrumentati | Balance of Plant | Auxiliary Systems | U1 | Forced - Immediate | 2024 | Hydro | WA | 500 | Pumped Storage/Hydro | SERC | Summer | 20.52 | 34.2 | 1 | 1 | 3898-Miscellaneous plant auxiliary process and services instrumentati | U1-Forced - Immediate | 500-Pumped Storage/Hydro
3898 | Miscellaneous plant auxiliary process and services instrumentati | Balance of Plant | Auxiliary Systems | U1 | Forced - Immediate | 2024 | Hydro | WA | 500 | Pumped Storage/Hydro | RFC | Summer | 172.6666 | 140 | 3 | 3 | 3898-Miscellaneous plant auxiliary process and services instrumentati | U1-Forced - Immediate | 500-Pumped Storage/Hydro
3898 | Miscellaneous plant auxiliary process and services instrumentati | Balance of Plant | Auxiliary Systems | U1 | Forced - Immediate | 2024 | Hydro | WA | 500 | Pumped Storage/Hydro | SERC | Summer | 38.76 | 34.2 | 1 | 1 | 3898-Miscellaneous plant auxiliary process and services instrumentati | U1-Forced - Immediate | 500-Pumped Storage/Hydro
3898 | Miscellaneous plant auxiliary process and services instrumentati | Balance of Plant | Auxiliary Systems | U1 | Forced - Immediate | 2024 | Hydro | WA | 500 | Pumped Storage/Hydro | WECC | Summer | 9388.4653 | 52.43 | 1 | 1 | 3898-Miscellaneous plant auxiliary process and services instrumentati | U1-Forced - Immediate | 500-Pumped Storage/Hydro
3898 | Miscellaneous plant auxiliary process and services instrumentati | Balance of Plant | Auxiliary Systems | U1 | Forced - Immediate | 2024 | Hydro | WA | 500 | Pumped Storage/Hydro | WECC | Summer | 114.3333 | 70 | 1 | 1 | 3898-Miscellaneous plant auxiliary process and services instrumentati | U1-Forced - Immediate | 500-Pumped Storage/Hydro
3898 | Miscellaneous plant auxiliary process and services instrumentati | Balance of Plant | Auxiliary Systems | U1 | Forced - Immediate | 2024 | Hydro | WA | 500 | Pumped Storage/Hydro | WECC | Summer | 928.011 | 52.43 | 1 | 1 | 3898-Miscellaneous plant auxiliary process and services instrumentati | U1-Forced - Immediate | 500-Pumped Storage/Hydro
3898 | Miscellaneous plant auxiliary process and services instrumentati | Balance of Plant | Auxiliary Systems | U1 | Forced - Immediate | 2024 | Hydro | WA | 500 | Pumped Storage/Hydro | WECC | Winter | 14.847 | 49.49 | 1 | 1 | 3898-Miscellaneous plant auxiliary process and services instrumentati | U1-Forced - Immediate | 500-Pumped Storage/Hydro
3898 | Miscellaneous plant auxiliary process and services instrumentati | Balance of Plant | Auxiliary Systems | D1 | Forced - Immediate | 2024 | Geothermal | GE | 830 | Geothermal | WECC | Off-Peak | 79 | 12 | 1 | 1 | 3898-Miscellaneous plant auxiliary process and services instrumentati | D1-Forced - Immediate | 830-Geothermal
3898 | Miscellaneous plant auxiliary process and services instrumentati | Balance of Plant | Auxiliary Systems | D1 | Forced - Immediate | 2024 | Geothermal | GE | 830 | Geothermal | WECC | Summer | 2.3333 | 7 | 1 | 1 | 3898-Miscellaneous plant auxiliary process and services instrumentati | D1-Forced - Immediate | 830-Geothermal
3898 | Miscellaneous plant auxiliary process and services instrumentati | Balance of Plant | Auxiliary Systems | D1 | Forced - Immediate | 2024 | Geothermal | GE | 830 | Geothermal | WECC | Summer | 58.6667 | 16 | 1 | 1 | 3898-Miscellaneous plant auxiliary process and services instrumentati | D1-Forced - Immediate | 830-Geothermal
3898 | Miscellaneous plant auxiliary process and services instrumentati | Balance of Plant | Auxiliary Systems | D1 | Forced - Immediate | 2024 | Geothermal | GE | 830 | Geothermal | WECC | Summer | 10 | 8 | 1 | 1 | 3898-Miscellaneous plant auxiliary process and services instrumentati | D1-Forced - Immediate | 830-Geothermal
3898 | Miscellaneous plant auxiliary process and services instrumentati | Balance of Plant | Auxiliary Systems | D1 | Forced - Immediate | 2024 | Geothermal | GE | 830 | Geothermal | WECC | Summer | 70.4167 | 5 | 1 | 1 | 3898-Miscellaneous plant auxiliary process and services instrumentati | D1-Forced - Immediate | 830-Geothermal
3898 | Miscellaneous plant auxiliary process and services instrumentati | Balance of Plant | Auxiliary Systems | D1 | Forced - Immediate | 2024 | Gas | GG | 850 | Combined Cycle Block | RFC | Winter | 342.8533 | 119.6 | 1 | 1 | 3898-Miscellaneous plant auxiliary process and services instrumentati | D1-Forced - Immediate | 850-Combined Cycle Block
3898 | Miscellaneous plant auxiliary process and services instrumentati | Balance of Plant | Auxiliary Systems | D1 | Forced - Immediate | 2024 | Gas | GG | 850 | Combined Cycle Block | RFC | Summer | 73.7099 | 170.1 | 1 | 1 | 3898-Miscellaneous plant auxiliary process and services instrumentati | D1-Forced - Immediate | 850-Combined Cycle Block
3898 | Miscellaneous plant auxiliary process and services instrumentati | Balance of Plant | Auxiliary Systems | D1 | Forced - Immediate | 2024 | Gas | GG | 850 | Combined Cycle Block | NPCC | Winter | 8.8 | 8.8 | 1 | 1 | 3898-Miscellaneous plant auxiliary process and services instrumentati | D1-Forced - Immediate | 850-Combined Cycle Block
3898 | Miscellaneous plant auxiliary process and services instrumentati | Balance of Plant | Auxiliary Systems | D1 | Forced - Immediate | 2024 | Gas | GG | 850 | Combined Cycle Block | RFC | Winter | 1468.8664 | 400.6 | 2 | 2 | 3898-Miscellaneous plant auxiliary process and services instrumentati | D1-Forced - Immediate | 850-Combined Cycle Block
3898 | Miscellaneous plant auxiliary process and services instrumentati | Balance of Plant | Auxiliary Systems | D1 | Forced - Immediate | 2024 | Gas | GG | 850 | Combined Cycle Block | RFC | Winter | 299.72 | 101.6 | 1 | 1 | 3898-Miscellaneous plant auxiliary process and services instrumentati | D1-Forced - Immediate | 850-Combined Cycle Block
3898 | Miscellaneous plant auxiliary process and services instrumentati | Balance of Plant | Auxiliary Systems | U1 | Forced - Immediate | 2024 | Gas | GG | 852 | CC steam units | WECC | Summer | 248.5833 | 95 | 1 | 1 | 3898-Miscellaneous plant auxiliary process and services instrumentati | U1-Forced - Immediate | 852-CC steam units
3898 | Miscellaneous plant auxiliary process and services instrumentati | Balance of Plant | Auxiliary Systems | U1 | Forced - Immediate | 2024 | Waste Heat | WH | 852 | CC steam units | WECC | Off-Peak | 22474.2665 | 292 | 1 | 1 | 3898-Miscellaneous plant auxiliary process and services instrumentati | U1-Forced - Immediate | 852-CC steam units
3899 | Other miscellaneous auxiliary system problems | Balance of Plant | Auxiliary Systems | U1 | Forced - Immediate | 2024 | Gas | GG | 100 | Fossil-Steam | SERC | Off-Peak | 3794.4 | 496 | 1 | 1 | 3899-Other miscellaneous auxiliary system problems | U1-Forced - Immediate | 100-Fossil-Steam
3899 | Other miscellaneous auxiliary system problems | Balance of Plant | Auxiliary Systems | U1 | Forced - Immediate | 2024 | Gas | GG | 100 | Fossil-Steam | SERC | Summer | 1222.6665 | 524 | 1 | 1 | 3899-Other miscellaneous auxiliary system problems | U1-Forced - Immediate | 100-Fossil-Steam
3899 | Other miscellaneous auxiliary system problems | Balance of Plant | Auxiliary Systems | U1 | Forced - Immediate | 2024 | Gas | GG | 300 | Gas Turbine/Jet Engine (Simple Cycle Operation) | WECC | Off-Peak | 22.05 | 49 | 1 | 1 | 3899-Other miscellaneous auxiliary system problems | U1-Forced - Immediate | 300-Gas Turbine/Jet Engine (Simple Cycle Operation)
3899 | Other miscellaneous auxiliary system problems | Balance of Plant | Auxiliary Systems | SF | Startup Failure | 2024 | Gas | GG | 300 | Gas Turbine/Jet Engine (Simple Cycle Operation) | MRO | Off-Peak | 101.3333 | 95 | 1 | 1 | 3899-Other miscellaneous auxiliary system problems | SF-Startup Failure | 300-Gas Turbine/Jet Engine (Simple Cycle Operation)
3899 | Other miscellaneous auxiliary system problems | Balance of Plant | Auxiliary Systems | U1 | Forced - Immediate | 2024 | Gas | GG | 300 | Gas Turbine/Jet Engine (Simple Cycle Operation) | WECC | Off-Peak | 192.6565 | 199.3 | 1 | 1 | 3899-Other miscellaneous auxiliary system problems | U1-Forced - Immediate | 300-Gas Turbine/Jet Engine (Simple Cycle Operation)
3899 | Other miscellaneous auxiliary system problems | Balance of Plant | Auxiliary Systems | D1 | Forced - Immediate | 2024 | Gas | GG | 300 | Gas Turbine/Jet Engine (Simple Cycle Operation) | WECC | Summer | 7.4855 | 13.61 | 1 | 1 | 3899-Other miscellaneous auxiliary system problems | D1-Forced - Immediate | 300-Gas Turbine/Jet Engine (Simple Cycle Operation)
3899 | Other miscellaneous auxiliary system problems | Balance of Plant | Auxiliary Systems | U1 | Forced - Immediate | 2024 | Gas | GG | 300 | Gas Turbine/Jet Engine (Simple Cycle Operation) | WECC | Off-Peak | 4089.6 | 72 | 1 | 1 | 3899-Other miscellaneous auxiliary system problems | U1-Forced - Immediate | 300-Gas Turbine/Jet Engine (Simple Cycle Operation)
3899 | Other miscellaneous auxiliary system problems | Balance of Plant | Auxiliary Systems | U1 | Forced - Immediate | 2024 | Gas | GG | 300 | Gas Turbine/Jet Engine (Simple Cycle Operation) | MRO | Off-Peak | 45269.25 | 45 | 1 | 1 | 3899-Other miscellaneous auxiliary system problems | U1-Forced - Immediate | 300-Gas Turbine/Jet Engine (Simple Cycle Operation)
3899 | Other miscellaneous auxiliary system problems | Balance of Plant | Auxiliary Systems | U1 | Forced - Immediate | 2024 | Gas | GG | 300 | Gas Turbine/Jet Engine (Simple Cycle Operation) | WECC | Off-Peak | 197.8466 | 201.2 | 1 | 1 | 3899-Other miscellaneous auxiliary system problems | U1-Forced - Immediate | 300-Gas Turbine/Jet Engine (Simple Cycle Operation)
3899 | Other miscellaneous auxiliary system problems | Balance of Plant | Auxiliary Systems | D1 | Forced - Immediate | 2024 | Gas | GG | 300 | Gas Turbine/Jet Engine (Simple Cycle Operation) | SERC | Winter | 81.2 | 29 | 1 | 1 | 3899-Other miscellaneous auxiliary system problems | D1-Forced - Immediate | 300-Gas Turbine/Jet Engine (Simple Cycle Operation)
3899 | Other miscellaneous auxiliary system problems | Balance of Plant | Auxiliary Systems | U1 | Forced - Immediate | 2024 | Gas | GG | 300 | Gas Turbine/Jet Engine (Simple Cycle Operation) | MRO | Off-Peak | 5682 | 40 | 1 | 1 | 3899-Other miscellaneous auxiliary system problems | U1-Forced - Immediate | 300-Gas Turbine/Jet Engine (Simple Cycle Operation)
3899 | Other miscellaneous auxiliary system problems | Balance of Plant | Auxiliary Systems | U1 | Forced - Immediate | 2024 | Gas | GG | 300 | Gas Turbine/Jet Engine (Simple Cycle Operation) | MRO | Summer | 45 | 45 | 1 | 1 | 3899-Other miscellaneous auxiliary system problems | U1-Forced - Immediate | 300-Gas Turbine/Jet Engine (Simple Cycle Operation)
3899 | Other miscellaneous auxiliary system problems | Balance of Plant | Auxiliary Systems | U1 | Forced - Immediate | 2024 | Gas | GG | 300 | Gas Turbine/Jet Engine (Simple Cycle Operation) | WECC | Off-Peak | 296.2666 | 161.6 | 1 | 1 | 3899-Other miscellaneous auxiliary system problems | U1-Forced - Immediate | 300-Gas Turbine/Jet Engine (Simple Cycle Operation)
3899 | Other miscellaneous auxiliary system problems | Balance of Plant | Auxiliary Systems | SF | Startup Failure | 2024 | Gas | GG | 300 | Gas Turbine/Jet Engine (Simple Cycle Operation) | WECC | Winter | 25.67 | 45.3 | 1 | 1 | 3899-Other miscellaneous auxiliary system problems | SF-Startup Failure | 300-Gas Turbine/Jet Engine (Simple Cycle Operation)
3899 | Other miscellaneous auxiliary system problems | Balance of Plant | Auxiliary Systems | U1 | Forced - Immediate | 2024 | Gas | GG | 300 | Gas Turbine/Jet Engine (Simple Cycle Operation) | MRO | Summer | 42 | 45 | 1 | 1 | 3899-Other miscellaneous auxiliary system problems | U1-Forced - Immediate | 300-Gas Turbine/Jet Engine (Simple Cycle Operation)
3899 | Other miscellaneous auxiliary system problems | Balance of Plant | Auxiliary Systems | U1 | Forced - Immediate | 2024 | Gas | GG | 300 | Gas Turbine/Jet Engine (Simple Cycle Operation) | MRO | Summer | 57.75 | 45 | 1 | 1 | 3899-Other miscellaneous auxiliary system problems | U1-Forced - Immediate | 300-Gas Turbine/Jet Engine (Simple Cycle Operation)
3899 | Other miscellaneous auxiliary system problems | Balance of Plant | Auxiliary Systems | U1 | Forced - Immediate | 2024 | Gas | GG | 300 | Gas Turbine/Jet Engine (Simple Cycle Operation) | NPCC | Summer | 276.8 | 48 | 1 | 1 | 3899-Other miscellaneous auxiliary system problems | U1-Forced - Immediate | 300-Gas Turbine/Jet Engine (Simple Cycle Operation)
3899 | Other miscellaneous auxiliary system problems | Balance of Plant | Auxiliary Systems | U1 | Forced - Immediate | 2024 | Gas | GG | 300 | Gas Turbine/Jet Engine (Simple Cycle Operation) | MRO | Off-Peak | 247.5 | 45 | 1 | 1 | 3899-Other miscellaneous auxiliary system problems | U1-Forced - Immediate | 300-Gas Turbine/Jet Engine (Simple Cycle Operation)
3899 | Other miscellaneous auxiliary system problems | Balance of Plant | Auxiliary Systems | U1 | Forced - Immediate | 2024 | Gas | GG | 300 | Gas Turbine/Jet Engine (Simple Cycle Operation) | WECC | Winter | 783.3333 | 100 | 1 | 1 | 3899-Other miscellaneous auxiliary system problems | U1-Forced - Immediate | 300-Gas Turbine/Jet Engine (Simple Cycle Operation)
3899 | Other miscellaneous auxiliary system problems | Balance of Plant | Auxiliary Systems | U1 | Forced - Immediate | 2024 | Gas | GG | 300 | Gas Turbine/Jet Engine (Simple Cycle Operation) | WECC | Summer | 240.075 | 49.5 | 1 | 1 | 3899-Other miscellaneous auxiliary system problems | U1-Forced - Immediate | 300-Gas Turbine/Jet Engine (Simple Cycle Operation)
3899 | Other miscellaneous auxiliary system problems | Balance of Plant | Auxiliary Systems | U1 | Forced - Immediate | 2024 | Gas | GG | 300 | Gas Turbine/Jet Engine (Simple Cycle Operation) | WECC | Summer | 477.675 | 49.5 | 1 | 1 | 3899-Other miscellaneous auxiliary system problems | U1-Forced - Immediate | 300-Gas Turbine/Jet Engine (Simple Cycle Operation)
3899 | Other miscellaneous auxiliary system problems | Balance of Plant | Auxiliary Systems | U1 | Forced - Immediate | 2024 | Gas | GG | 300 | Gas Turbine/Jet Engine (Simple Cycle Operation) | WECC | Summer | 226.875 | 49.5 | 1 | 1 | 3899-Other miscellaneous auxiliary system problems | U1-Forced - Immediate | 300-Gas Turbine/Jet Engine (Simple Cycle Operation)
3899 | Other miscellaneous auxiliary system problems | Balance of Plant | Auxiliary Systems | U1 | Forced - Immediate | 2024 | Gas | GG | 300 | Gas Turbine/Jet Engine (Simple Cycle Operation) | RFC | Summer | 491.9999 | 180 | 1 | 1 | 3899-Other miscellaneous auxiliary system problems | U1-Forced - Immediate | 300-Gas Turbine/Jet Engine (Simple Cycle Operation)
3899 | Other miscellaneous auxiliary system problems | Balance of Plant | Auxiliary Systems | U1 | Forced - Immediate | 2024 | Gas | GG | 300 | Gas Turbine/Jet Engine (Simple Cycle Operation) | WECC | Winter | 154 | 20 | 1 | 1 | 3899-Other miscellaneous auxiliary system problems | U1-Forced - Immediate | 300-Gas Turbine/Jet Engine (Simple Cycle Operation)
3899 | Other miscellaneous auxiliary system problems | Balance of Plant | Auxiliary Systems | U1 | Forced - Immediate | 2024 | Gas | GG | 300 | Gas Turbine/Jet Engine (Simple Cycle Operation) | MRO | Summer | 1267.9166 | 85 | 1 | 1 | 3899-Other miscellaneous auxiliary system problems | U1-Forced - Immediate | 300-Gas Turbine/Jet Engine (Simple Cycle Operation)
3899 | Other miscellaneous auxiliary system problems | Balance of Plant | Auxiliary Systems | U1 | Forced - Immediate | 2024 | Gas | GG | 300 | Gas Turbine/Jet Engine (Simple Cycle Operation) | WECC | Summer | 1401 | 60 | 1 | 1 | 3899-Other miscellaneous auxiliary system problems | U1-Forced - Immediate | 300-Gas Turbine/Jet Engine (Simple Cycle Operation)
3899 | Other miscellaneous auxiliary system problems | Balance of Plant | Auxiliary Systems | U1 | Forced - Immediate | 2024 | Gas | GG | 300 | Gas Turbine/Jet Engine (Simple Cycle Operation) | MRO | Winter | 72 | 45 | 1 | 1 | 3899-Other miscellaneous auxiliary system problems | U1-Forced - Immediate | 300-Gas Turbine/Jet Engine (Simple Cycle Operation)
3899 | Other miscellaneous auxiliary system problems | NULL | NULL | U1 | Forced - Immediate | 2024 | Gas | GG | 361 | Gas Turbine/Jet Engine with HSRG | TRE | Summer | 718.5 | 45 | 1 | 1 | 3899-Other miscellaneous auxiliary system problems | U1-Forced - Immediate | 361-Gas Turbine/Jet Engine with HSRG
3899 | Other miscellaneous auxiliary system problems | NULL | NULL | U1 | Forced - Immediate | 2024 | Gas | GG | 361 | Gas Turbine/Jet Engine with HSRG | TRE | Summer | 8.25 | 45 | 1 | 1 | 3899-Other miscellaneous auxiliary system problems | U1-Forced - Immediate | 361-Gas Turbine/Jet Engine with HSRG
3899 | Other miscellaneous auxiliary system problems | NULL | NULL | U1 | Forced - Immediate | 2024 | Gas | GG | 361 | Gas Turbine/Jet Engine with HSRG | WECC | Winter | 745 | 74.5 | 1 | 1 | 3899-Other miscellaneous auxiliary system problems | U1-Forced - Immediate | 361-Gas Turbine/Jet Engine with HSRG
3899 | Other miscellaneous auxiliary system problems | NULL | NULL | U1 | Forced - Immediate | 2024 | Gas | GG | 361 | Gas Turbine/Jet Engine with HSRG | WECC | Summer | 217.2916 | 74.5 | 3 | 3 | 3899-Other miscellaneous auxiliary system problems | U1-Forced - Immediate | 361-Gas Turbine/Jet Engine with HSRG
3899 | Other miscellaneous auxiliary system problems | NULL | NULL | U1 | Forced - Immediate | 2024 | Gas | GG | 361 | Gas Turbine/Jet Engine with HSRG | WECC | Summer | 745 | 74.5 | 1 | 1 | 3899-Other miscellaneous auxiliary system problems | U1-Forced - Immediate | 361-Gas Turbine/Jet Engine with HSRG
3899 | Other miscellaneous auxiliary system problems | NULL | NULL | U1 | Forced - Immediate | 2024 | Gas | GG | 361 | Gas Turbine/Jet Engine with HSRG | WECC | Winter | 521.5 | 74.5 | 1 | 1 | 3899-Other miscellaneous auxiliary system problems | U1-Forced - Immediate | 361-Gas Turbine/Jet Engine with HSRG
3899 | Other miscellaneous auxiliary system problems | Balance of Plant | Auxiliary Systems | SF | Startup Failure | 2024 | Hydro | WA | 500 | Pumped Storage/Hydro | SERC | Off-Peak | 3358 | 23 | 1 | 1 | 3899-Other miscellaneous auxiliary system problems | SF-Startup Failure | 500-Pumped Storage/Hydro
3899 | Other miscellaneous auxiliary system problems | Balance of Plant | Auxiliary Systems | SF | Startup Failure | 2024 | Hydro | WA | 500 | Pumped Storage/Hydro | SERC | Off-Peak | 31.0435 | 39.63 | 1 | 1 | 3899-Other miscellaneous auxiliary system problems | SF-Startup Failure | 500-Pumped Storage/Hydro
3899 | Other miscellaneous auxiliary system problems | Balance of Plant | Auxiliary Systems | D1 | Forced - Immediate | 2024 | Hydro | WA | 500 | Pumped Storage/Hydro | NPCC | Off-Peak | 131116.325 | 25.5 | 1 | 1 | 3899-Other miscellaneous auxiliary system problems | D1-Forced - Immediate | 500-Pumped Storage/Hydro
3899 | Other miscellaneous auxiliary system problems | Balance of Plant | Auxiliary Systems | U1 | Forced - Immediate | 2024 | Hydro | WA | 500 | Pumped Storage/Hydro | SERC | Off-Peak | 112.86 | 34.2 | 1 | 1 | 3899-Other miscellaneous auxiliary system problems | U1-Forced - Immediate | 500-Pumped Storage/Hydro
3899 | Other miscellaneous auxiliary system problems | Balance of Plant | Auxiliary Systems | SF | Startup Failure | 2024 | Hydro | WA | 500 | Pumped Storage/Hydro | SERC | Winter | 30.2166 | 49 | 1 | 1 | 3899-Other miscellaneous auxiliary system problems | SF-Startup Failure | 500-Pumped Storage/Hydro
3899 | Other miscellaneous auxiliary system problems | Balance of Plant | Auxiliary Systems | SF | Startup Failure | 2024 | Hydro | WA | 500 | Pumped Storage/Hydro | SERC | Off-Peak | 295.1667 | 23 | 1 | 1 | 3899-Other miscellaneous auxiliary system problems | SF-Startup Failure | 500-Pumped Storage/Hydro
3899 | Other miscellaneous auxiliary system problems | Balance of Plant | Auxiliary Systems | SF | Startup Failure | 2024 | Hydro | WA | 500 | Pumped Storage/Hydro | SERC | Off-Peak | 106.976 | 33.43 | 1 | 1 | 3899-Other miscellaneous auxiliary system problems | SF-Startup Failure | 500-Pumped Storage/Hydro
3899 | Other miscellaneous auxiliary system problems | Balance of Plant | Auxiliary Systems | U1 | Forced - Immediate | 2024 | Hydro | WA | 500 | Pumped Storage/Hydro | WECC | Summer | 2214.3 | 121 | 1 | 1 | 3899-Other miscellaneous auxiliary system problems | U1-Forced - Immediate | 500-Pumped Storage/Hydro
3899 | Other miscellaneous auxiliary system problems | Balance of Plant | Auxiliary Systems | U1 | Forced - Immediate | 2024 | Hydro | WA | 500 | Pumped Storage/Hydro | SERC | Off-Peak | 2123.911 | 101.38 | 1 | 1 | 3899-Other miscellaneous auxiliary system problems | U1-Forced - Immediate | 500-Pumped Storage/Hydro
3899 | Other miscellaneous auxiliary system problems | Balance of Plant | Auxiliary Systems | U1 | Forced - Immediate | 2024 | Hydro | WA | 500 | Pumped Storage/Hydro | RFC | Summer | 830.8 | 134 | 1 | 1 | 3899-Other miscellaneous auxiliary system problems | U1-Forced - Immediate | 500-Pumped Storage/Hydro
3899 | Other miscellaneous auxiliary system problems | Balance of Plant | Auxiliary Systems | SF | Startup Failure | 2024 | Hydro | WA | 500 | Pumped Storage/Hydro | SERC | Summer | 83.1833 | 23 | 1 | 1 | 3899-Other miscellaneous auxiliary system problems | SF-Startup Failure | 500-Pumped Storage/Hydro
3899 | Other miscellaneous auxiliary system problems | Balance of Plant | Auxiliary Systems | U3 | Forced - Postponed | 2024 | Hydro | WA | 500 | Pumped Storage/Hydro | SERC | Summer | 367.65 | 34.2 | 1 | 1 | 3899-Other miscellaneous auxiliary system problems | U3-Forced - Postponed | 500-Pumped Storage/Hydro
3899 | Other miscellaneous auxiliary system problems | Balance of Plant | Auxiliary Systems | U1 | Forced - Immediate | 2024 | Hydro | WA | 500 | Pumped Storage/Hydro | WECC | Summer | 76.1539 | 87.87 | 1 | 1 | 3899-Other miscellaneous auxiliary system problems | U1-Forced - Immediate | 500-Pumped Storage/Hydro
3899 | Other miscellaneous auxiliary system problems | Balance of Plant | Auxiliary Systems | U1 | Forced - Immediate | 2024 | Hydro | WA | 500 | Pumped Storage/Hydro | NPCC | Summer | 604.2 | 28.5 | 1 | 1 | 3899-Other miscellaneous auxiliary system problems | U1-Forced - Immediate | 500-Pumped Storage/Hydro
3899 | Other miscellaneous auxiliary system problems | Balance of Plant | Auxiliary Systems | U1 | Forced - Immediate | 2024 | Hydro | WA | 500 | Pumped Storage/Hydro | WECC | Summer | 13459.1666 | 155 | 1 | 1 | 3899-Other miscellaneous auxiliary system problems | U1-Forced - Immediate | 500-Pumped Storage/Hydro
3899 | Other miscellaneous auxiliary system problems | Balance of Plant | Auxiliary Systems | U1 | Forced - Immediate | 2024 | Gas | GG | 850 | Combined Cycle Block | WECC | Winter | 5724.4 | 88 | 1 | 1 | 3899-Other miscellaneous auxiliary system problems | U1-Forced - Immediate | 850-Combined Cycle Block
3899 | Other miscellaneous auxiliary system problems | Balance of Plant | Auxiliary Systems | D1 | Forced - Immediate | 2024 | Gas | GG | 851 | CC GT units | RFC | Summer | 57.2 | 88 | 2 | 2 | 3899-Other miscellaneous auxiliary system problems | D1-Forced - Immediate | 851-CC GT units
3899 | Other miscellaneous auxiliary system problems | Balance of Plant | Auxiliary Systems | SF | Startup Failure | 2024 | Gas | GG | 851 | CC GT units | SERC | Off-Peak | 76.6332 | 242 | 1 | 1 | 3899-Other miscellaneous auxiliary system problems | SF-Startup Failure | 851-CC GT units
3899 | Other miscellaneous auxiliary system problems | Balance of Plant | Auxiliary Systems | U1 | Forced - Immediate | 2024 | Gas | GG | 851 | CC GT units | WECC | Off-Peak | 45 | 45 | 1 | 1 | 3899-Other miscellaneous auxiliary system problems | U1-Forced - Immediate | 851-CC GT units
3899 | Other miscellaneous auxiliary system problems | Balance of Plant | Auxiliary Systems | U1 | Forced - Immediate | 2024 | Gas | GG | 851 | CC GT units | WECC | Off-Peak | 35295.0333 | 38 | 1 | 1 | 3899-Other miscellaneous auxiliary system problems | U1-Forced - Immediate | 851-CC GT units
3899 | Other miscellaneous auxiliary system problems | Balance of Plant | Auxiliary Systems | U1 | Forced - Immediate | 2024 | Gas | GG | 851 | CC GT units | WECC | Off-Peak | 461.1833 | 67 | 1 | 1 | 3899-Other miscellaneous auxiliary system problems | U1-Forced - Immediate | 851-CC GT units
3899 | Other miscellaneous auxiliary system problems | Balance of Plant | Auxiliary Systems | U1 | Forced - Immediate | 2024 | Gas | GG | 851 | CC GT units | MRO | Winter | 202.5833 | 85 | 2 | 2 | 3899-Other miscellaneous auxiliary system problems | U1-Forced - Immediate | 851-CC GT units
3899 | Other miscellaneous auxiliary system problems | Balance of Plant | Auxiliary Systems | U1 | Forced - Immediate | 2024 | Gas | GG | 851 | CC GT units | TRE | Summer | 1966.8666 | 163 | 1 | 1 | 3899-Other miscellaneous auxiliary system problems | U1-Forced - Immediate | 851-CC GT units
3899 | Other miscellaneous auxiliary system problems | Balance of Plant | Auxiliary Systems | U1 | Forced - Immediate | 2024 | Gas | GG | 851 | CC GT units | WECC | Off-Peak | 35315.9333 | 38 | 1 | 1 | 3899-Other miscellaneous auxiliary system problems | U1-Forced - Immediate | 851-CC GT units
3899 | Other miscellaneous auxiliary system problems | Balance of Plant | Auxiliary Systems | U1 | Forced - Immediate | 2024 | Gas | GG | 851 | CC GT units | RFC | Off-Peak | 609.1666 | 170 | 1 | 1 | 3899-Other miscellaneous auxiliary system problems | U1-Forced - Immediate | 851-CC GT units
3899 | Other miscellaneous auxiliary system problems | Balance of Plant | Auxiliary Systems | U1 | Forced - Immediate | 2024 | Gas | GG | 851 | CC GT units | WECC | Winter | 614.8 | 116 | 1 | 1 | 3899-Other miscellaneous auxiliary system problems | U1-Forced - Immediate | 851-CC GT units
3899 | Other miscellaneous auxiliary system problems | Balance of Plant | Auxiliary Systems | U1 | Forced - Immediate | 2024 | Gas | GG | 851 | CC GT units | MRO | Winter | 478.8333 | 85 | 1 | 1 | 3899-Other miscellaneous auxiliary system problems | U1-Forced - Immediate | 851-CC GT units
3899 | Other miscellaneous auxiliary system problems | Balance of Plant | Auxiliary Systems | U1 | Forced - Immediate | 2024 | Gas | GG | 851 | CC GT units | WECC | Winter | 2247.3966 | 167.3 | 1 | 1 | 3899-Other miscellaneous auxiliary system problems | U1-Forced - Immediate | 851-CC GT units
3899 | Other miscellaneous auxiliary system problems | Balance of Plant | Auxiliary Systems | U1 | Forced - Immediate | 2024 | Gas | GG | 851 | CC GT units | TRE | Summer | 3819.6333 | 163 | 1 | 1 | 3899-Other miscellaneous auxiliary system problems | U1-Forced - Immediate | 851-CC GT units
3899 | Other miscellaneous auxiliary system problems | Balance of Plant | Auxiliary Systems | D1 | Forced - Immediate | 2024 | Gas | GG | 852 | CC steam units | WECC | Winter | 71933.05 | 57 | 1 | 1 | 3899-Other miscellaneous auxiliary system problems | D1-Forced - Immediate | 852-CC steam units
3899 | Other miscellaneous auxiliary system problems | Balance of Plant | Auxiliary Systems | D1 | Forced - Immediate | 2024 | Gas | GG | 852 | CC steam units | SERC | Off-Peak | 51.1891 | 161.65 | 1 | 1 | 3899-Other miscellaneous auxiliary system problems | D1-Forced - Immediate | 852-CC steam units
3899 | Other miscellaneous auxiliary system problems | Balance of Plant | Auxiliary Systems | U1 | Forced - Immediate | 2024 | Gas | GG | 852 | CC steam units | TRE | Summer | 4102.9999 | 165 | 1 | 1 | 3899-Other miscellaneous auxiliary system problems | U1-Forced - Immediate | 852-CC steam units
3899 | Other miscellaneous auxiliary system problems | Balance of Plant | Auxiliary Systems | U1 | Forced - Immediate | 2024 | Gas | GG | 852 | CC steam units | TRE | Summer | 1988.25 | 165 | 1 | 1 | 3899-Other miscellaneous auxiliary system problems | U1-Forced - Immediate | 852-CC steam units
3899 | Other miscellaneous auxiliary system problems | Balance of Plant | Auxiliary Systems | U1 | Forced - Immediate | 2024 | Gas | GG | 852 | CC steam units | SERC | Summer | 9109.9166 | 245 | 1 | 1 | 3899-Other miscellaneous auxiliary system problems | U1-Forced - Immediate | 852-CC steam units
3899 | Other miscellaneous auxiliary system problems | Balance of Plant | Auxiliary Systems | D1 | Forced - Immediate | 2024 | Gas | GG | 852 | CC steam units | WECC | Winter | 24785.15 | 51 | 1 | 1 | 3899-Other miscellaneous auxiliary system problems | D1-Forced - Immediate | 852-CC steam units
3899 | Other miscellaneous auxiliary system problems | Balance of Plant | Auxiliary Systems | U3 | Forced - Postponed | 2024 | Gas | GG | 861 | CoG GT units | WECC | Summer | 2840.55 | 87 | 1 | 1 | 3899-Other miscellaneous auxiliary system problems | U3-Forced - Postponed | 861-CoG GT units
3899 | Other miscellaneous auxiliary system problems | Balance of Plant | Auxiliary Systems | D2 | Forced - Delayed | 2024 | Gas | GG | 861 | CoG GT units | WECC | Summer | 1626.7666 | 37 | 1 | 1 | 3899-Other miscellaneous auxiliary system problems | D2-Forced - Delayed | 861-CoG GT units
3899 | Other miscellaneous auxiliary system problems | Balance of Plant | Auxiliary Systems | U3 | Forced - Postponed | 2024 | Waste Heat | WH | 862 | CoG steam units | WECC | Summer | 1338.65 | 41 | 1 | 1 | 3899-Other miscellaneous auxiliary system problems | U3-Forced - Postponed | 862-CoG steam units
3899 | Other miscellaneous auxiliary system problems | Balance of Plant | Auxiliary Systems | D2 | Forced - Delayed | 2024 | Waste Heat | WH | 862 | CoG steam units | WECC | Summer | 747.7167 | 17 | 1 | 1 | 3899-Other miscellaneous auxiliary system problems | D2-Forced - Delayed | 862-CoG steam units
3950 | Process computer | Balance of Plant | Miscellaneous (Balance of Plant) | D2 | Forced - Delayed | 2024 | Nuclear | NU | 200 | Nuclear | SERC | Off-Peak | 14 | 4 | 1 | 1 | 3950-Process computer | D2-Forced - Delayed | 200-Nuclear
3950 | Process computer | Balance of Plant | Miscellaneous (Balance of Plant) | D1 | Forced - Immediate | 2024 | Nuclear | NU | 200 | Nuclear | RFC | Summer | 1704.95 | 61 | 1 | 1 | 3950-Process computer | D1-Forced - Immediate | 200-Nuclear
3950 | Process computer | Balance of Plant | Miscellaneous (Balance of Plant) | D2 | Forced - Delayed | 2024 | Nuclear | NU | 200 | Nuclear | SERC | Off-Peak | 100.6667 | 4 | 1 | 1 | 3950-Process computer | D2-Forced - Delayed | 200-Nuclear
3950 | Process computer | Balance of Plant | Miscellaneous (Balance of Plant) | D2 | Forced - Delayed | 2024 | Nuclear | NU | 200 | Nuclear | SERC | Winter | 29.0667 | 8 | 1 | 1 | 3950-Process computer | D2-Forced - Delayed | 200-Nuclear
3950 | Process computer | Balance of Plant | Miscellaneous (Balance of Plant) | SF | Startup Failure | 2024 | Gas | GG | 300 | Gas Turbine/Jet Engine (Simple Cycle Operation) | WECC | Summer | 50.585 | 45.3 | 1 | 1 | 3950-Process computer | SF-Startup Failure | 300-Gas Turbine/Jet Engine (Simple Cycle Operation)
3950 | Process computer | Balance of Plant | Miscellaneous (Balance of Plant) | U1 | Forced - Immediate | 2024 | Gas | GG | 300 | Gas Turbine/Jet Engine (Simple Cycle Operation) | RFC | Summer | 6259.8333 | 71 | 1 | 1 | 3950-Process computer | U1-Forced - Immediate | 300-Gas Turbine/Jet Engine (Simple Cycle Operation)
3950 | Process computer | NULL | NULL | U1 | Forced - Immediate | 2024 | Gas | GG | 361 | Gas Turbine/Jet Engine with HSRG | RFC | Off-Peak | 330.035 | 44.7 | 1 | 1 | 3950-Process computer | U1-Forced - Immediate | 361-Gas Turbine/Jet Engine with HSRG
3950 | Process computer | Balance of Plant | Miscellaneous (Balance of Plant) | U1 | Forced - Immediate | 2024 | Hydro | WA | 500 | Pumped Storage/Hydro | SERC | Off-Peak | 120.6333 | 26.32 | 2 | 2 | 3950-Process computer | U1-Forced - Immediate | 500-Pumped Storage/Hydro
3950 | Process computer | Balance of Plant | Miscellaneous (Balance of Plant) | U1 | Forced - Immediate | 2024 | Hydro | WA | 500 | Pumped Storage/Hydro | WECC | Winter | 146 | 40 | 1 | 1 | 3950-Process computer | U1-Forced - Immediate | 500-Pumped Storage/Hydro
3950 | Process computer | Balance of Plant | Miscellaneous (Balance of Plant) | U1 | Forced - Immediate | 2024 | Hydro | WA | 500 | Pumped Storage/Hydro | WECC | Off-Peak | 329.2333 | 34 | 1 | 1 | 3950-Process computer | U1-Forced - Immediate | 500-Pumped Storage/Hydro
3950 | Process computer | Balance of Plant | Miscellaneous (Balance of Plant) | SF | Startup Failure | 2024 | Hydro | WA | 500 | Pumped Storage/Hydro | SERC | Off-Peak | 36 | 60 | 1 | 1 | 3950-Process computer | SF-Startup Failure | 500-Pumped Storage/Hydro
3950 | Process computer | Balance of Plant | Miscellaneous (Balance of Plant) | U1 | Forced - Immediate | 2024 | Hydro | WA | 500 | Pumped Storage/Hydro | SERC | Summer | 643.5 | 143 | 1 | 1 | 3950-Process computer | U1-Forced - Immediate | 500-Pumped Storage/Hydro
3950 | Process computer | Balance of Plant | Miscellaneous (Balance of Plant) | U1 | Forced - Immediate | 2024 | Hydro | WA | 500 | Pumped Storage/Hydro | WECC | Winter | 1831.2 | 126 | 1 | 1 | 3950-Process computer | U1-Forced - Immediate | 500-Pumped Storage/Hydro
3950 | Process computer | Balance of Plant | Miscellaneous (Balance of Plant) | U1 | Forced - Immediate | 2024 | Hydro | WA | 500 | Pumped Storage/Hydro | WECC | Summer | 725 | 150 | 1 | 1 | 3950-Process computer | U1-Forced - Immediate | 500-Pumped Storage/Hydro
3950 | Process computer | Balance of Plant | Miscellaneous (Balance of Plant) | U1 | Forced - Immediate | 2024 | Gas | GG | 851 | CC GT units | SERC | Off-Peak | 469.6332 | 146 | 1 | 1 | 3950-Process computer | U1-Forced - Immediate | 851-CC GT units
3960 | Thermal derating (thermal efficiency losses in balance of plant | Balance of Plant | Miscellaneous (Balance of Plant) | D1 | Forced - Immediate | 2024 | Coal | CC | 100 | Fossil-Steam | MRO | Summer | 103.6 | 37 | 1 | 1 | 3960-Thermal derating (thermal efficiency losses in balance of plant | D1-Forced - Immediate | 100-Fossil-Steam
3960 | Thermal derating (thermal efficiency losses in balance of plant | Balance of Plant | Miscellaneous (Balance of Plant) | D2 | Forced - Delayed | 2024 | Coal | CC | 100 | Fossil-Steam | WECC | Off-Peak | 100 | 10 | 1 | 1 | 3960-Thermal derating (thermal efficiency losses in balance of plant | D2-Forced - Delayed | 100-Fossil-Steam
3960 | Thermal derating (thermal efficiency losses in balance of plant | Balance of Plant | Miscellaneous (Balance of Plant) | D2 | Forced - Delayed | 2024 | Coal | CC | 100 | Fossil-Steam | WECC | Off-Peak | 75 | 15 | 1 | 1 | 3960-Thermal derating (thermal efficiency losses in balance of plant | D2-Forced - Delayed | 100-Fossil-Steam
3960 | Thermal derating (thermal efficiency losses in balance of plant | Balance of Plant | Miscellaneous (Balance of Plant) | D1 | Forced - Immediate | 2024 | Coal | CC | 100 | Fossil-Steam | RFC | Off-Peak | 167.0823 | 19.97 | 1 | 1 | 3960-Thermal derating (thermal efficiency losses in balance of plant | D1-Forced - Immediate | 100-Fossil-Steam
3960 | Thermal derating (thermal efficiency losses in balance of plant | Balance of Plant | Miscellaneous (Balance of Plant) | D1 | Forced - Immediate | 2024 | Coal | CC | 100 | Fossil-Steam | SERC | Winter | 16.75 | 67 | 1 | 1 | 3960-Thermal derating (thermal efficiency losses in balance of plant | D1-Forced - Immediate | 100-Fossil-Steam
3960 | Thermal derating (thermal efficiency losses in balance of plant | Balance of Plant | Miscellaneous (Balance of Plant) | D2 | Forced - Delayed | 2024 | Coal | CC | 100 | Fossil-Steam | WECC | Off-Peak | 10401.7667 | 14 | 1 | 1 | 3960-Thermal derating (thermal efficiency losses in balance of plant | D2-Forced - Delayed | 100-Fossil-Steam
3960 | Thermal derating (thermal efficiency losses in balance of plant | Balance of Plant | Miscellaneous (Balance of Plant) | D2 | Forced - Delayed | 2024 | Coal | CC | 100 | Fossil-Steam | WECC | Off-Peak | 2879.8333 | 10 | 1 | 1 | 3960-Thermal derating (thermal efficiency losses in balance of plant | D2-Forced - Delayed | 100-Fossil-Steam
3960 | Thermal derating (thermal efficiency losses in balance of plant | Balance of Plant | Miscellaneous (Balance of Plant) | D1 | Forced - Immediate | 2024 | Coal | CC | 100 | Fossil-Steam | SERC | Winter | 5.8283 | 26.9 | 1 | 1 | 3960-Thermal derating (thermal efficiency losses in balance of plant | D1-Forced - Immediate | 100-Fossil-Steam
3960 | Thermal derating (thermal efficiency losses in balance of plant | Balance of Plant | Miscellaneous (Balance of Plant) | D2 | Forced - Delayed | 2024 | Coal | CC | 100 | Fossil-Steam | WECC | Summer | 40 | 10 | 1 | 1 | 3960-Thermal derating (thermal efficiency losses in balance of plant | D2-Forced - Delayed | 100-Fossil-Steam
3960 | Thermal derating (thermal efficiency losses in balance of plant | Balance of Plant | Miscellaneous (Balance of Plant) | D2 | Forced - Delayed | 2024 | Coal | CC | 100 | Fossil-Steam | WECC | Summer | 100 | 10 | 1 | 1 | 3960-Thermal derating (thermal efficiency losses in balance of plant | D2-Forced - Delayed | 100-Fossil-Steam
3960 | Thermal derating (thermal efficiency losses in balance of plant | Balance of Plant | Miscellaneous (Balance of Plant) | D2 | Forced - Delayed | 2024 | Coal | CC | 100 | Fossil-Steam | WECC | Summer | 130 | 10 | 1 | 1 | 3960-Thermal derating (thermal efficiency losses in balance of plant | D2-Forced - Delayed | 100-Fossil-Steam
3960 | Thermal derating (thermal efficiency losses in balance of plant | Balance of Plant | Miscellaneous (Balance of Plant) | D1 | Forced - Immediate | 2024 | Coal | CC | 100 | Fossil-Steam | SERC | Winter | 1971.8666 | 92 | 1 | 1 | 3960-Thermal derating (thermal efficiency losses in balance of plant | D1-Forced - Immediate | 100-Fossil-Steam
3960 | Thermal derating (thermal efficiency losses in balance of plant | Balance of Plant | Miscellaneous (Balance of Plant) | D2 | Forced - Delayed | 2024 | Coal | CC | 100 | Fossil-Steam | WECC | Summer | 100 | 20 | 1 | 1 | 3960-Thermal derating (thermal efficiency losses in balance of plant | D2-Forced - Delayed | 100-Fossil-Steam
3960 | Thermal derating (thermal efficiency losses in balance of plant | Balance of Plant | Miscellaneous (Balance of Plant) | D2 | Forced - Delayed | 2024 | Coal | CC | 100 | Fossil-Steam | WECC | Summer | 105 | 15 | 1 | 1 | 3960-Thermal derating (thermal efficiency losses in balance of plant | D2-Forced - Delayed | 100-Fossil-Steam
3960 | Thermal derating (thermal efficiency losses in balance of plant | Balance of Plant | Miscellaneous (Balance of Plant) | D2 | Forced - Delayed | 2024 | Coal | CC | 100 | Fossil-Steam | WECC | Summer | 200 | 20 | 1 | 1 | 3960-Thermal derating (thermal efficiency losses in balance of plant | D2-Forced - Delayed | 100-Fossil-Steam
3960 | Thermal derating (thermal efficiency losses in balance of plant | Balance of Plant | Miscellaneous (Balance of Plant) | D2 | Forced - Delayed | 2024 | Coal | CC | 100 | Fossil-Steam | WECC | Off-Peak | 35 | 7 | 1 | 1 | 3960-Thermal derating (thermal efficiency losses in balance of plant | D2-Forced - Delayed | 100-Fossil-Steam
3960 | Thermal derating (thermal efficiency losses in balance of plant | Balance of Plant | Miscellaneous (Balance of Plant) | D2 | Forced - Delayed | 2024 | Coal | CC | 100 | Fossil-Steam | WECC | Summer | 120 | 15 | 1 | 2 | 3960-Thermal derating (thermal efficiency losses in balance of plant | D2-Forced - Delayed | 100-Fossil-Steam
3960 | Thermal derating (thermal efficiency losses in balance of plant | Balance of Plant | Miscellaneous (Balance of Plant) | D2 | Forced - Delayed | 2024 | Coal | CC | 100 | Fossil-Steam | WECC | Summer | 357 | 17 | 1 | 1 | 3960-Thermal derating (thermal efficiency losses in balance of plant | D2-Forced - Delayed | 100-Fossil-Steam
3960 | Thermal derating (thermal efficiency losses in balance of plant | Balance of Plant | Miscellaneous (Balance of Plant) | D2 | Forced - Delayed | 2024 | Coal | CC | 100 | Fossil-Steam | WECC | Summer | 139.8333 | 10 | 1 | 1 | 3960-Thermal derating (thermal efficiency losses in balance of plant | D2-Forced - Delayed | 100-Fossil-Steam
3960 | Thermal derating (thermal efficiency losses in balance of plant | Balance of Plant | Miscellaneous (Balance of Plant) | D2 | Forced - Delayed | 2024 | Coal | CC | 100 | Fossil-Steam | WECC | Summer | 240 | 10 | 1 | 1 | 3960-Thermal derating (thermal efficiency losses in balance of plant | D2-Forced - Delayed | 100-Fossil-Steam
3960 | Thermal derating (thermal efficiency losses in balance of plant | Balance of Plant | Miscellaneous (Balance of Plant) | D2 | Forced - Delayed | 2024 | Coal | CC | 100 | Fossil-Steam | WECC | Summer | 849.3333 | 10 | 1 | 1 | 3960-Thermal derating (thermal efficiency losses in balance of plant | D2-Forced - Delayed | 100-Fossil-Steam
3960 | Thermal derating (thermal efficiency losses in balance of plant | Balance of Plant | Miscellaneous (Balance of Plant) | D2 | Forced - Delayed | 2024 | Coal | CC | 100 | Fossil-Steam | WECC | Winter | 1438.3333 | 10 | 1 | 1 | 3960-Thermal derating (thermal efficiency losses in balance of plant | D2-Forced - Delayed | 100-Fossil-Steam
3960 | Thermal derating (thermal efficiency losses in balance of plant | Balance of Plant | Miscellaneous (Balance of Plant) | D2 | Forced - Delayed | 2024 | Coal | CC | 100 | Fossil-Steam | WECC | Winter | 109.8333 | 10 | 1 | 1 | 3960-Thermal derating (thermal efficiency losses in balance of plant | D2-Forced - Delayed | 100-Fossil-Steam
3960 | Thermal derating (thermal efficiency losses in balance of plant | Balance of Plant | Miscellaneous (Balance of Plant) | D2 | Forced - Delayed | 2024 | Coal | CC | 100 | Fossil-Steam | WECC | Winter | 1170 | 10 | 1 | 1 | 3960-Thermal derating (thermal efficiency losses in balance of plant | D2-Forced - Delayed | 100-Fossil-Steam
3960 | Thermal derating (thermal efficiency losses in balance of plant | Balance of Plant | Miscellaneous (Balance of Plant) | D2 | Forced - Delayed | 2024 | Coal | CC | 100 | Fossil-Steam | WECC | Winter | 5180.7 | 18 | 1 | 1 | 3960-Thermal derating (thermal efficiency losses in balance of plant | D2-Forced - Delayed | 100-Fossil-Steam
3960 | Thermal derating (thermal efficiency losses in balance of plant | Balance of Plant | Miscellaneous (Balance of Plant) | D2 | Forced - Delayed | 2024 | Coal | CC | 100 | Fossil-Steam | WECC | Winter | 1440.1667 | 10 | 1 | 1 | 3960-Thermal derating (thermal efficiency losses in balance of plant | D2-Forced - Delayed | 100-Fossil-Steam
3960 | Thermal derating (thermal efficiency losses in balance of plant | Balance of Plant | Miscellaneous (Balance of Plant) | D2 | Forced - Delayed | 2024 | Coal | CC | 100 | Fossil-Steam | WECC | Winter | 2808.6667 | 10 | 1 | 1 | 3960-Thermal derating (thermal efficiency losses in balance of plant | D2-Forced - Delayed | 100-Fossil-Steam
3960 | Thermal derating (thermal efficiency losses in balance of plant | Balance of Plant | Miscellaneous (Balance of Plant) | D2 | Forced - Delayed | 2024 | Coal | CC | 100 | Fossil-Steam | WECC | Winter | 6492.75 | 15 | 1 | 1 | 3960-Thermal derating (thermal efficiency losses in balance of plant | D2-Forced - Delayed | 100-Fossil-Steam
3960 | Thermal derating (thermal efficiency losses in balance of plant | Balance of Plant | Miscellaneous (Balance of Plant) | D1 | Forced - Immediate | 2024 | Nuclear | NU | 200 | Nuclear | SERC | Off-Peak | 576 | 0.8 | 1 | 1 | 3960-Thermal derating (thermal efficiency losses in balance of plant | D1-Forced - Immediate | 200-Nuclear
3960 | Thermal derating (thermal efficiency losses in balance of plant | Balance of Plant | Miscellaneous (Balance of Plant) | D1 | Forced - Immediate | 2024 | Nuclear | NU | 200 | Nuclear | SERC | Off-Peak | 148.6 | 0.2 | 1 | 1 | 3960-Thermal derating (thermal efficiency losses in balance of plant | D1-Forced - Immediate | 200-Nuclear
3960 | Thermal derating (thermal efficiency losses in balance of plant | Balance of Plant | Miscellaneous (Balance of Plant) | D1 | Forced - Immediate | 2024 | Nuclear | NU | 200 | Nuclear | SERC | Off-Peak | 424.2 | 20.2 | 1 | 1 | 3960-Thermal derating (thermal efficiency losses in balance of plant | D1-Forced - Immediate | 200-Nuclear
3960 | Thermal derating (thermal efficiency losses in balance of plant | Balance of Plant | Miscellaneous (Balance of Plant) | D1 | Forced - Immediate | 2024 | Nuclear | NU | 200 | Nuclear | SERC | Off-Peak | 235.7767 | 1.3 | 1 | 1 | 3960-Thermal derating (thermal efficiency losses in balance of plant | D1-Forced - Immediate | 200-Nuclear
3960 | Thermal derating (thermal efficiency losses in balance of plant | Balance of Plant | Miscellaneous (Balance of Plant) | D1 | Forced - Immediate | 2024 | Nuclear | NU | 200 | Nuclear | SERC | Off-Peak | 2678.4 | 3.6 | 1 | 1 | 3960-Thermal derating (thermal efficiency losses in balance of plant | D1-Forced - Immediate | 200-Nuclear
3960 | Thermal derating (thermal efficiency losses in balance of plant | Balance of Plant | Miscellaneous (Balance of Plant) | D1 | Forced - Immediate | 2024 | Nuclear | NU | 200 | Nuclear | SERC | Off-Peak | 1298 | 5 | 1 | 1 | 3960-Thermal derating (thermal efficiency losses in balance of plant | D1-Forced - Immediate | 200-Nuclear
3960 | Thermal derating (thermal efficiency losses in balance of plant | Balance of Plant | Miscellaneous (Balance of Plant) | D1 | Forced - Immediate | 2024 | Nuclear | NU | 200 | Nuclear | SERC | Off-Peak | 864 | 1.2 | 1 | 1 | 3960-Thermal derating (thermal efficiency losses in balance of plant | D1-Forced - Immediate | 200-Nuclear
3960 | Thermal derating (thermal efficiency losses in balance of plant | Balance of Plant | Miscellaneous (Balance of Plant) | D1 | Forced - Immediate | 2024 | Nuclear | NU | 200 | Nuclear | SERC | Off-Peak | 1041.6 | 1.4 | 1 | 1 | 3960-Thermal derating (thermal efficiency losses in balance of plant | D1-Forced - Immediate | 200-Nuclear
3960 | Thermal derating (thermal efficiency losses in balance of plant | Balance of Plant | Miscellaneous (Balance of Plant) | D1 | Forced - Immediate | 2024 | Nuclear | NU | 200 | Nuclear | SERC | Off-Peak | 11376 | 15.8 | 1 | 1 | 3960-Thermal derating (thermal efficiency losses in balance of plant | D1-Forced - Immediate | 200-Nuclear
3960 | Thermal derating (thermal efficiency losses in balance of plant | Balance of Plant | Miscellaneous (Balance of Plant) | D1 | Forced - Immediate | 2024 | Nuclear | NU | 200 | Nuclear | SERC | Off-Peak | 6612.7 | 8.9 | 1 | 1 | 3960-Thermal derating (thermal efficiency losses in balance of plant | D1-Forced - Immediate | 200-Nuclear
3960 | Thermal derating (thermal efficiency losses in balance of plant | Balance of Plant | Miscellaneous (Balance of Plant) | D1 | Forced - Immediate | 2024 | Nuclear | NU | 200 | Nuclear | SERC | Summer | 8 | 1 | 1 | 1 | 3960-Thermal derating (thermal efficiency losses in balance of plant | D1-Forced - Immediate | 200-Nuclear
3960 | Thermal derating (thermal efficiency losses in balance of plant | Balance of Plant | Miscellaneous (Balance of Plant) | D1 | Forced - Immediate | 2024 | Nuclear | NU | 200 | Nuclear | SERC | Off-Peak | 1488 | 2 | 1 | 1 | 3960-Thermal derating (thermal efficiency losses in balance of plant | D1-Forced - Immediate | 200-Nuclear
3960 | Thermal derating (thermal efficiency losses in balance of plant | Balance of Plant | Miscellaneous (Balance of Plant) | D1 | Forced - Immediate | 2024 | Nuclear | NU | 200 | Nuclear | SERC | Summer | 3 | 3 | 1 | 2 | 3960-Thermal derating (thermal efficiency losses in balance of plant | D1-Forced - Immediate | 200-Nuclear
3960 | Thermal derating (thermal efficiency losses in balance of plant | Balance of Plant | Miscellaneous (Balance of Plant) | D1 | Forced - Immediate | 2024 | Nuclear | NU | 200 | Nuclear | SERC | Off-Peak | 11572.1667 | 17.5 | 1 | 1 | 3960-Thermal derating (thermal efficiency losses in balance of plant | D1-Forced - Immediate | 200-Nuclear
3960 | Thermal derating (thermal efficiency losses in balance of plant | Balance of Plant | Miscellaneous (Balance of Plant) | D1 | Forced - Immediate | 2024 | Nuclear | NU | 200 | Nuclear | SERC | Summer | 10 | 2 | 1 | 1 | 3960-Thermal derating (thermal efficiency losses in balance of plant | D1-Forced - Immediate | 200-Nuclear
3960 | Thermal derating (thermal efficiency losses in balance of plant | Balance of Plant | Miscellaneous (Balance of Plant) | D1 | Forced - Immediate | 2024 | Nuclear | NU | 200 | Nuclear | SERC | Off-Peak | 1934.4 | 2.6 | 1 | 1 | 3960-Thermal derating (thermal efficiency losses in balance of plant | D1-Forced - Immediate | 200-Nuclear
3960 | Thermal derating (thermal efficiency losses in balance of plant | Balance of Plant | Miscellaneous (Balance of Plant) | D1 | Forced - Immediate | 2024 | Nuclear | NU | 200 | Nuclear | SERC | Summer | 12 | 2 | 1 | 3 | 3960-Thermal derating (thermal efficiency losses in balance of plant | D1-Forced - Immediate | 200-Nuclear
3960 | Thermal derating (thermal efficiency losses in balance of plant | Balance of Plant | Miscellaneous (Balance of Plant) | D1 | Forced - Immediate | 2024 | Nuclear | NU | 200 | Nuclear | SERC | Off-Peak | 12127.2 | 16.3 | 1 | 1 | 3960-Thermal derating (thermal efficiency losses in balance of plant | D1-Forced - Immediate | 200-Nuclear
3960 | Thermal derating (thermal efficiency losses in balance of plant | Balance of Plant | Miscellaneous (Balance of Plant) | D1 | Forced - Immediate | 2024 | Nuclear | NU | 200 | Nuclear | SERC | Summer | 25 | 5 | 1 | 1 | 3960-Thermal derating (thermal efficiency losses in balance of plant | D1-Forced - Immediate | 200-Nuclear
3960 | Thermal derating (thermal efficiency losses in balance of plant | Balance of Plant | Miscellaneous (Balance of Plant) | D1 | Forced - Immediate | 2024 | Nuclear | NU | 200 | Nuclear | SERC | Summer | 6 | 2 | 1 | 1 | 3960-Thermal derating (thermal efficiency losses in balance of plant | D1-Forced - Immediate | 200-Nuclear
3960 | Thermal derating (thermal efficiency losses in balance of plant | Balance of Plant | Miscellaneous (Balance of Plant) | D1 | Forced - Immediate | 2024 | Nuclear | NU | 200 | Nuclear | SERC | Summer | 14 | 2 | 1 | 1 | 3960-Thermal derating (thermal efficiency losses in balance of plant | D1-Forced - Immediate | 200-Nuclear
3960 | Thermal derating (thermal efficiency losses in balance of plant | Balance of Plant | Miscellaneous (Balance of Plant) | D1 | Forced - Immediate | 2024 | Nuclear | NU | 200 | Nuclear | SERC | Summer | 2 | 2 | 1 | 4 | 3960-Thermal derating (thermal efficiency losses in balance of plant | D1-Forced - Immediate | 200-Nuclear
3960 | Thermal derating (thermal efficiency losses in balance of plant | Balance of Plant | Miscellaneous (Balance of Plant) | D1 | Forced - Immediate | 2024 | Nuclear | NU | 200 | Nuclear | SERC | Summer | 74.4 | 0.1 | 1 | 1 | 3960-Thermal derating (thermal efficiency losses in balance of plant | D1-Forced - Immediate | 200-Nuclear
3960 | Thermal derating (thermal efficiency losses in balance of plant | Balance of Plant | Miscellaneous (Balance of Plant) | D1 | Forced - Immediate | 2024 | Nuclear | NU | 200 | Nuclear | SERC | Summer | 11 | 1 | 1 | 1 | 3960-Thermal derating (thermal efficiency losses in balance of plant | D1-Forced - Immediate | 200-Nuclear
3960 | Thermal derating (thermal efficiency losses in balance of plant | Balance of Plant | Miscellaneous (Balance of Plant) | D1 | Forced - Immediate | 2024 | Nuclear | NU | 200 | Nuclear | SERC | Summer | 18 | 2 | 1 | 1 | 3960-Thermal derating (thermal efficiency losses in balance of plant | D1-Forced - Immediate | 200-Nuclear
3960 | Thermal derating (thermal efficiency losses in balance of plant | Balance of Plant | Miscellaneous (Balance of Plant) | D1 | Forced - Immediate | 2024 | Nuclear | NU | 200 | Nuclear | SERC | Summer | 4 | 2 | 1 | 1 | 3960-Thermal derating (thermal efficiency losses in balance of plant | D1-Forced - Immediate | 200-Nuclear
3960 | Thermal derating (thermal efficiency losses in balance of plant | Balance of Plant | Miscellaneous (Balance of Plant) | D1 | Forced - Immediate | 2024 | Nuclear | NU | 200 | Nuclear | SERC | Summer | 360 | 0.5 | 1 | 1 | 3960-Thermal derating (thermal efficiency losses in balance of plant | D1-Forced - Immediate | 200-Nuclear
3960 | Thermal derating (thermal efficiency losses in balance of plant | Balance of Plant | Miscellaneous (Balance of Plant) | D1 | Forced - Immediate | 2024 | Nuclear | NU | 200 | Nuclear | SERC | Summer | 18 | 3 | 1 | 1 | 3960-Thermal derating (thermal efficiency losses in balance of plant | D1-Forced - Immediate | 200-Nuclear
3960 | Thermal derating (thermal efficiency losses in balance of plant | Balance of Plant | Miscellaneous (Balance of Plant) | D1 | Forced - Immediate | 2024 | Nuclear | NU | 200 | Nuclear | SERC | Summer | 24 | 4 | 1 | 1 | 3960-Thermal derating (thermal efficiency losses in balance of plant | D1-Forced - Immediate | 200-Nuclear
3960 | Thermal derating (thermal efficiency losses in balance of plant | Balance of Plant | Miscellaneous (Balance of Plant) | D1 | Forced - Immediate | 2024 | Nuclear | NU | 200 | Nuclear | SERC | Summer | 8 | 2 | 1 | 1 | 3960-Thermal derating (thermal efficiency losses in balance of plant | D1-Forced - Immediate | 200-Nuclear
3960 | Thermal derating (thermal efficiency losses in balance of plant | Balance of Plant | Miscellaneous (Balance of Plant) | D1 | Forced - Immediate | 2024 | Nuclear | NU | 200 | Nuclear | SERC | Summer | 372 | 0.5 | 1 | 1 | 3960-Thermal derating (thermal efficiency losses in balance of plant | D1-Forced - Immediate | 200-Nuclear
3960 | Thermal derating (thermal efficiency losses in balance of plant | Balance of Plant | Miscellaneous (Balance of Plant) | D1 | Forced - Immediate | 2024 | Nuclear | NU | 200 | Nuclear | SERC | Summer | 30 | 2 | 1 | 1 | 3960-Thermal derating (thermal efficiency losses in balance of plant | D1-Forced - Immediate | 200-Nuclear
3960 | Thermal derating (thermal efficiency losses in balance of plant | Balance of Plant | Miscellaneous (Balance of Plant) | D1 | Forced - Immediate | 2024 | Nuclear | NU | 200 | Nuclear | SERC | Summer | 55 | 5 | 1 | 1 | 3960-Thermal derating (thermal efficiency losses in balance of plant | D1-Forced - Immediate | 200-Nuclear
3960 | Thermal derating (thermal efficiency losses in balance of plant | Balance of Plant | Miscellaneous (Balance of Plant) | D1 | Forced - Immediate | 2024 | Nuclear | NU | 200 | Nuclear | SERC | Summer | 8 | 4 | 1 | 2 | 3960-Thermal derating (thermal efficiency losses in balance of plant | D1-Forced - Immediate | 200-Nuclear
3960 | Thermal derating (thermal efficiency losses in balance of plant | Balance of Plant | Miscellaneous (Balance of Plant) | D1 | Forced - Immediate | 2024 | Nuclear | NU | 200 | Nuclear | SERC | Summer | 1368 | 1.9 | 1 | 1 | 3960-Thermal derating (thermal efficiency losses in balance of plant | D1-Forced - Immediate | 200-Nuclear
3960 | Thermal derating (thermal efficiency losses in balance of plant | Balance of Plant | Miscellaneous (Balance of Plant) | D1 | Forced - Immediate | 2024 | Nuclear | NU | 200 | Nuclear | SERC | Summer | 144 | 0.2 | 1 | 1 | 3960-Thermal derating (thermal efficiency losses in balance of plant | D1-Forced - Immediate | 200-Nuclear
3960 | Thermal derating (thermal efficiency losses in balance of plant | Balance of Plant | Miscellaneous (Balance of Plant) | D1 | Forced - Immediate | 2024 | Nuclear | NU | 200 | Nuclear | SERC | Winter | 74.4 | 0.1 | 1 | 1 | 3960-Thermal derating (thermal efficiency losses in balance of plant | D1-Forced - Immediate | 200-Nuclear
3960 | Thermal derating (thermal efficiency losses in balance of plant | Balance of Plant | Miscellaneous (Balance of Plant) | D1 | Forced - Immediate | 2024 | Nuclear | NU | 200 | Nuclear | SERC | Summer | 16 | 2 | 1 | 1 | 3960-Thermal derating (thermal efficiency losses in balance of plant | D1-Forced - Immediate | 200-Nuclear
3960 | Thermal derating (thermal efficiency losses in balance of plant | Balance of Plant | Miscellaneous (Balance of Plant) | D1 | Forced - Immediate | 2024 | Nuclear | NU | 200 | Nuclear | SERC | Summer | 2664 | 3.7 | 1 | 1 | 3960-Thermal derating (thermal efficiency losses in balance of plant | D1-Forced - Immediate | 200-Nuclear
3960 | Thermal derating (thermal efficiency losses in balance of plant | Balance of Plant | Miscellaneous (Balance of Plant) | D1 | Forced - Immediate | 2024 | Nuclear | NU | 200 | Nuclear | SERC | Summer | 162.095 | 0.3 | 1 | 1 | 3960-Thermal derating (thermal efficiency losses in balance of plant | D1-Forced - Immediate | 200-Nuclear
3960 | Thermal derating (thermal efficiency losses in balance of plant | Balance of Plant | Miscellaneous (Balance of Plant) | D1 | Forced - Immediate | 2024 | Nuclear | NU | 200 | Nuclear | SERC | Winter | 278.4 | 0.4 | 1 | 1 | 3960-Thermal derating (thermal efficiency losses in balance of plant | D1-Forced - Immediate | 200-Nuclear
3960 | Thermal derating (thermal efficiency losses in balance of plant | Balance of Plant | Miscellaneous (Balance of Plant) | D1 | Forced - Immediate | 2024 | Nuclear | NU | 200 | Nuclear | SERC | Summer | 20 | 2 | 1 | 1 | 3960-Thermal derating (thermal efficiency losses in balance of plant | D1-Forced - Immediate | 200-Nuclear
3960 | Thermal derating (thermal efficiency losses in balance of plant | Balance of Plant | Miscellaneous (Balance of Plant) | D1 | Forced - Immediate | 2024 | Nuclear | NU | 200 | Nuclear | SERC | Winter | 892.8 | 1.2 | 1 | 1 | 3960-Thermal derating (thermal efficiency losses in balance of plant | D1-Forced - Immediate | 200-Nuclear
3960 | Thermal derating (thermal efficiency losses in balance of plant | Balance of Plant | Miscellaneous (Balance of Plant) | D1 | Forced - Immediate | 2024 | Nuclear | NU | 200 | Nuclear | SERC | Summer | 1023.6 | 1.6 | 1 | 1 | 3960-Thermal derating (thermal efficiency losses in balance of plant | D1-Forced - Immediate | 200-Nuclear
3960 | Thermal derating (thermal efficiency losses in balance of plant | Balance of Plant | Miscellaneous (Balance of Plant) | D1 | Forced - Immediate | 2024 | Nuclear | NU | 200 | Nuclear | SERC | Winter | 6960 | 10 | 1 | 1 | 3960-Thermal derating (thermal efficiency losses in balance of plant | D1-Forced - Immediate | 200-Nuclear
3960 | Thermal derating (thermal efficiency losses in balance of plant | Balance of Plant | Miscellaneous (Balance of Plant) | D1 | Forced - Immediate | 2024 | Nuclear | NU | 200 | Nuclear | SERC | Summer | 27 | 3 | 1 | 1 | 3960-Thermal derating (thermal efficiency losses in balance of plant | D1-Forced - Immediate | 200-Nuclear
3960 | Thermal derating (thermal efficiency losses in balance of plant | Balance of Plant | Miscellaneous (Balance of Plant) | D1 | Forced - Immediate | 2024 | Nuclear | NU | 200 | Nuclear | SERC | Summer | 2687.745 | 5.9 | 1 | 1 | 3960-Thermal derating (thermal efficiency losses in balance of plant | D1-Forced - Immediate | 200-Nuclear
3960 | Thermal derating (thermal efficiency losses in balance of plant | Balance of Plant | Miscellaneous (Balance of Plant) | D1 | Forced - Immediate | 2024 | Nuclear | NU | 200 | Nuclear | SERC | Summer | 2448 | 3.4 | 1 | 1 | 3960-Thermal derating (thermal efficiency losses in balance of plant | D1-Forced - Immediate | 200-Nuclear
3960 | Thermal derating (thermal efficiency losses in balance of plant | Balance of Plant | Miscellaneous (Balance of Plant) | D1 | Forced - Immediate | 2024 | Nuclear | NU | 200 | Nuclear | SERC | Summer | 3199.2 | 4.3 | 1 | 1 | 3960-Thermal derating (thermal efficiency losses in balance of plant | D1-Forced - Immediate | 200-Nuclear
3960 | Thermal derating (thermal efficiency losses in balance of plant | Balance of Plant | Miscellaneous (Balance of Plant) | D1 | Forced - Immediate | 2024 | Nuclear | NU | 200 | Nuclear | SERC | Summer | 3672 | 5.1 | 1 | 1 | 3960-Thermal derating (thermal efficiency losses in balance of plant | D1-Forced - Immediate | 200-Nuclear
3960 | Thermal derating (thermal efficiency losses in balance of plant | Balance of Plant | Miscellaneous (Balance of Plant) | D1 | Forced - Immediate | 2024 | Nuclear | NU | 200 | Nuclear | SERC | Summer | 5505.6 | 7.4 | 1 | 1 | 3960-Thermal derating (thermal efficiency losses in balance of plant | D1-Forced - Immediate | 200-Nuclear
3960 | Thermal derating (thermal efficiency losses in balance of plant | Balance of Plant | Miscellaneous (Balance of Plant) | D1 | Forced - Immediate | 2024 | Nuclear | NU | 200 | Nuclear | SERC | Winter | 297.6 | 0.4 | 1 | 1 | 3960-Thermal derating (thermal efficiency losses in balance of plant | D1-Forced - Immediate | 200-Nuclear
3960 | Thermal derating (thermal efficiency losses in balance of plant | Balance of Plant | Miscellaneous (Balance of Plant) | D1 | Forced - Immediate | 2024 | Nuclear | NU | 200 | Nuclear | SERC | Summer | 7812 | 10.5 | 1 | 1 | 3960-Thermal derating (thermal efficiency losses in balance of plant | D1-Forced - Immediate | 200-Nuclear
3960 | Thermal derating (thermal efficiency losses in balance of plant | Balance of Plant | Miscellaneous (Balance of Plant) | D1 | Forced - Immediate | 2024 | Nuclear | NU | 200 | Nuclear | SERC | Winter | 1044 | 1.5 | 1 | 1 | 3960-Thermal derating (thermal efficiency losses in balance of plant | D1-Forced - Immediate | 200-Nuclear
3960 | Thermal derating (thermal efficiency losses in balance of plant | Balance of Plant | Miscellaneous (Balance of Plant) | D1 | Forced - Immediate | 2024 | Nuclear | NU | 200 | Nuclear | SERC | Summer | 10224 | 14.2 | 1 | 1 | 3960-Thermal derating (thermal efficiency losses in balance of plant | D1-Forced - Immediate | 200-Nuclear
3960 | Thermal derating (thermal efficiency losses in balance of plant | Balance of Plant | Miscellaneous (Balance of Plant) | D1 | Forced - Immediate | 2024 | Nuclear | NU | 200 | Nuclear | SERC | Winter | 1413.6 | 1.9 | 1 | 1 | 3960-Thermal derating (thermal efficiency losses in balance of plant | D1-Forced - Immediate | 200-Nuclear
3960 | Thermal derating (thermal efficiency losses in balance of plant | Balance of Plant | Miscellaneous (Balance of Plant) | D1 | Forced - Immediate | 2024 | Nuclear | NU | 200 | Nuclear | SERC | Winter | 1860 | 2.5 | 1 | 1 | 3960-Thermal derating (thermal efficiency losses in balance of plant | D1-Forced - Immediate | 200-Nuclear
3960 | Thermal derating (thermal efficiency losses in balance of plant | Balance of Plant | Miscellaneous (Balance of Plant) | D1 | Forced - Immediate | 2024 | Gas | GG | 300 | Gas Turbine/Jet Engine (Simple Cycle Operation) | WECC | Summer | 0.78 | 2.6 | 1 | 1 | 3960-Thermal derating (thermal efficiency losses in balance of plant | D1-Forced - Immediate | 300-Gas Turbine/Jet Engine (Simple Cycle Operation)
3960 | Thermal derating (thermal efficiency losses in balance of plant | Balance of Plant | Miscellaneous (Balance of Plant) | D1 | Forced - Immediate | 2024 | Gas | GG | 300 | Gas Turbine/Jet Engine (Simple Cycle Operation) | WECC | Summer | 7.175 | 4.1 | 4 | 4 | 3960-Thermal derating (thermal efficiency losses in balance of plant | D1-Forced - Immediate | 300-Gas Turbine/Jet Engine (Simple Cycle Operation)
3960 | Thermal derating (thermal efficiency losses in balance of plant | Balance of Plant | Miscellaneous (Balance of Plant) | D1 | Forced - Immediate | 2024 | Gas | GG | 300 | Gas Turbine/Jet Engine (Simple Cycle Operation) | WECC | Summer | 8.8183 | 1.1 | 1 | 1 | 3960-Thermal derating (thermal efficiency losses in balance of plant | D1-Forced - Immediate | 300-Gas Turbine/Jet Engine (Simple Cycle Operation)
3960 | Thermal derating (thermal efficiency losses in balance of plant | Balance of Plant | Miscellaneous (Balance of Plant) | D1 | Forced - Immediate | 2024 | Gas | GG | 300 | Gas Turbine/Jet Engine (Simple Cycle Operation) | WECC | Summer | 3.74 | 5.1 | 1 | 1 | 3960-Thermal derating (thermal efficiency losses in balance of plant | D1-Forced - Immediate | 300-Gas Turbine/Jet Engine (Simple Cycle Operation)
3960 | Thermal derating (thermal efficiency losses in balance of plant | Balance of Plant | Miscellaneous (Balance of Plant) | D1 | Forced - Immediate | 2024 | Gas | GG | 300 | Gas Turbine/Jet Engine (Simple Cycle Operation) | WECC | Summer | 9.5517 | 1.1 | 1 | 1 | 3960-Thermal derating (thermal efficiency losses in balance of plant | D1-Forced - Immediate | 300-Gas Turbine/Jet Engine (Simple Cycle Operation)
3960 | Thermal derating (thermal efficiency losses in balance of plant | Balance of Plant | Miscellaneous (Balance of Plant) | D1 | Forced - Immediate | 2024 | Gas | GG | 300 | Gas Turbine/Jet Engine (Simple Cycle Operation) | WECC | Summer | 12.18 | 2.1 | 1 | 1 | 3960-Thermal derating (thermal efficiency losses in balance of plant | D1-Forced - Immediate | 300-Gas Turbine/Jet Engine (Simple Cycle Operation)
3960 | Thermal derating (thermal efficiency losses in balance of plant | Balance of Plant | Miscellaneous (Balance of Plant) | D1 | Forced - Immediate | 2024 | Gas | GG | 300 | Gas Turbine/Jet Engine (Simple Cycle Operation) | WECC | Summer | 20.7 | 3.6 | 1 | 1 | 3960-Thermal derating (thermal efficiency losses in balance of plant | D1-Forced - Immediate | 300-Gas Turbine/Jet Engine (Simple Cycle Operation)
3960 | Thermal derating (thermal efficiency losses in balance of plant | Balance of Plant | Miscellaneous (Balance of Plant) | D1 | Forced - Immediate | 2024 | Gas | GG | 300 | Gas Turbine/Jet Engine (Simple Cycle Operation) | WECC | Summer | 7.245 | 2.1 | 1 | 1 | 3960-Thermal derating (thermal efficiency losses in balance of plant | D1-Forced - Immediate | 300-Gas Turbine/Jet Engine (Simple Cycle Operation)
3960 | Thermal derating (thermal efficiency losses in balance of plant | Balance of Plant | Miscellaneous (Balance of Plant) | D1 | Forced - Immediate | 2024 | Gas | GG | 300 | Gas Turbine/Jet Engine (Simple Cycle Operation) | WECC | Summer | 20.3 | 3 | 1 | 1 | 3960-Thermal derating (thermal efficiency losses in balance of plant | D1-Forced - Immediate | 300-Gas Turbine/Jet Engine (Simple Cycle Operation)
3960 | Thermal derating (thermal efficiency losses in balance of plant | Balance of Plant | Miscellaneous (Balance of Plant) | D1 | Forced - Immediate | 2024 | Gas | GG | 300 | Gas Turbine/Jet Engine (Simple Cycle Operation) | WECC | Summer | 22.9917 | 3.1 | 1 | 1 | 3960-Thermal derating (thermal efficiency losses in balance of plant | D1-Forced - Immediate | 300-Gas Turbine/Jet Engine (Simple Cycle Operation)
3960 | Thermal derating (thermal efficiency losses in balance of plant | Balance of Plant | Miscellaneous (Balance of Plant) | D1 | Forced - Immediate | 2024 | Gas | GG | 300 | Gas Turbine/Jet Engine (Simple Cycle Operation) | WECC | Summer | 31 | 3.1 | 1 | 1 | 3960-Thermal derating (thermal efficiency losses in balance of plant | D1-Forced - Immediate | 300-Gas Turbine/Jet Engine (Simple Cycle Operation)
3960 | Thermal derating (thermal efficiency losses in balance of plant | Balance of Plant | Miscellaneous (Balance of Plant) | D1 | Forced - Immediate | 2024 | Gas | GG | 300 | Gas Turbine/Jet Engine (Simple Cycle Operation) | WECC | Summer | 12.845 | 2.1 | 1 | 1 | 3960-Thermal derating (thermal efficiency losses in balance of plant | D1-Forced - Immediate | 300-Gas Turbine/Jet Engine (Simple Cycle Operation)
3960 | Thermal derating (thermal efficiency losses in balance of plant | Balance of Plant | Miscellaneous (Balance of Plant) | D1 | Forced - Immediate | 2024 | Gas | GG | 300 | Gas Turbine/Jet Engine (Simple Cycle Operation) | WECC | Summer | 30.955 | 4.1 | 1 | 1 | 3960-Thermal derating (thermal efficiency losses in balance of plant | D1-Forced - Immediate | 300-Gas Turbine/Jet Engine (Simple Cycle Operation)
3960 | Thermal derating (thermal efficiency losses in balance of plant | Balance of Plant | Miscellaneous (Balance of Plant) | D1 | Forced - Immediate | 2024 | Gas | GG | 300 | Gas Turbine/Jet Engine (Simple Cycle Operation) | MRO | Summer | 34.65 | 10.5 | 1 | 1 | 3960-Thermal derating (thermal efficiency losses in balance of plant | D1-Forced - Immediate | 300-Gas Turbine/Jet Engine (Simple Cycle Operation)
3960 | Thermal derating (thermal efficiency losses in balance of plant | Balance of Plant | Miscellaneous (Balance of Plant) | D1 | Forced - Immediate | 2024 | Gas | GG | 300 | Gas Turbine/Jet Engine (Simple Cycle Operation) | WECC | Summer | 50.32 | 5.1 | 1 | 1 | 3960-Thermal derating (thermal efficiency losses in balance of plant | D1-Forced - Immediate | 300-Gas Turbine/Jet Engine (Simple Cycle Operation)
3960 | Thermal derating (thermal efficiency losses in balance of plant | Balance of Plant | Miscellaneous (Balance of Plant) | D1 | Forced - Immediate | 2024 | Gas | GG | 300 | Gas Turbine/Jet Engine (Simple Cycle Operation) | WECC | Summer | 15.855 | 2.1 | 1 | 1 | 3960-Thermal derating (thermal efficiency losses in balance of plant | D1-Forced - Immediate | 300-Gas Turbine/Jet Engine (Simple Cycle Operation)
3960 | Thermal derating (thermal efficiency losses in balance of plant | Balance of Plant | Miscellaneous (Balance of Plant) | D1 | Forced - Immediate | 2024 | Gas | GG | 300 | Gas Turbine/Jet Engine (Simple Cycle Operation) | WECC | Summer | 32.8683 | 4.1 | 1 | 1 | 3960-Thermal derating (thermal efficiency losses in balance of plant | D1-Forced - Immediate | 300-Gas Turbine/Jet Engine (Simple Cycle Operation)
3960 | Thermal derating (thermal efficiency losses in balance of plant | Balance of Plant | Miscellaneous (Balance of Plant) | D1 | Forced - Immediate | 2024 | Gas | GG | 300 | Gas Turbine/Jet Engine (Simple Cycle Operation) | WECC | Summer | 36 | 3.6 | 1 | 1 | 3960-Thermal derating (thermal efficiency losses in balance of plant | D1-Forced - Immediate | 300-Gas Turbine/Jet Engine (Simple Cycle Operation)
3960 | Thermal derating (thermal efficiency losses in balance of plant | Balance of Plant | Miscellaneous (Balance of Plant) | D1 | Forced - Immediate | 2024 | Gas | GG | 300 | Gas Turbine/Jet Engine (Simple Cycle Operation) | WECC | Summer | 61 | 6.1 | 1 | 1 | 3960-Thermal derating (thermal efficiency losses in balance of plant | D1-Forced - Immediate | 300-Gas Turbine/Jet Engine (Simple Cycle Operation)
3960 | Thermal derating (thermal efficiency losses in balance of plant | Balance of Plant | Miscellaneous (Balance of Plant) | D1 | Forced - Immediate | 2024 | Gas | GG | 300 | Gas Turbine/Jet Engine (Simple Cycle Operation) | WECC | Summer | 26.9183 | 3.1 | 2 | 2 | 3960-Thermal derating (thermal efficiency losses in balance of plant | D1-Forced - Immediate | 300-Gas Turbine/Jet Engine (Simple Cycle Operation)
3960 | Thermal derating (thermal efficiency losses in balance of plant | Balance of Plant | Miscellaneous (Balance of Plant) | D1 | Forced - Immediate | 2024 | Gas | GG | 300 | Gas Turbine/Jet Engine (Simple Cycle Operation) | WECC | Summer | 34.73 | 4.6 | 1 | 1 | 3960-Thermal derating (thermal efficiency losses in balance of plant | D1-Forced - Immediate | 300-Gas Turbine/Jet Engine (Simple Cycle Operation)
3960 | Thermal derating (thermal efficiency losses in balance of plant | Balance of Plant | Miscellaneous (Balance of Plant) | D1 | Forced - Immediate | 2024 | Gas | GG | 300 | Gas Turbine/Jet Engine (Simple Cycle Operation) | WECC | Summer | 40.4533 | 4.1 | 1 | 1 | 3960-Thermal derating (thermal efficiency losses in balance of plant | D1-Forced - Immediate | 300-Gas Turbine/Jet Engine (Simple Cycle Operation)
3960 | Thermal derating (thermal efficiency losses in balance of plant | Balance of Plant | Miscellaneous (Balance of Plant) | D1 | Forced - Immediate | 2024 | Gas | GG | 300 | Gas Turbine/Jet Engine (Simple Cycle Operation) | WECC | Summer | 44.8933 | 5.6 | 1 | 1 | 3960-Thermal derating (thermal efficiency losses in balance of plant | D1-Forced - Immediate | 300-Gas Turbine/Jet Engine (Simple Cycle Operation)
3960 | Thermal derating (thermal efficiency losses in balance of plant | Balance of Plant | Miscellaneous (Balance of Plant) | D1 | Forced - Immediate | 2024 | Gas | GG | 300 | Gas Turbine/Jet Engine (Simple Cycle Operation) | WECC | Summer | 45.3867 | 4.6 | 1 | 1 | 3960-Thermal derating (thermal efficiency losses in balance of plant | D1-Forced - Immediate | 300-Gas Turbine/Jet Engine (Simple Cycle Operation)
3960 | Thermal derating (thermal efficiency losses in balance of plant | Balance of Plant | Miscellaneous (Balance of Plant) | D1 | Forced - Immediate | 2024 | Gas | GG | 851 | CC GT units | WECC | Winter | 1944 | 81 | 1 | 1 | 3960-Thermal derating (thermal efficiency losses in balance of plant | D1-Forced - Immediate | 851-CC GT units
3970 | Distributive Control System (DCS) - process computer | Balance of Plant | Miscellaneous (Balance of Plant) | U1 | Forced - Immediate | 2024 | Coal | CC | 100 | Fossil-Steam | MRO | Off-Peak | 20081.133 | 518 | 1 | 1 | 3970-Distributive Control System (DCS) - process computer | U1-Forced - Immediate | 100-Fossil-Steam
3970 | Distributive Control System (DCS) - process computer | Balance of Plant | Miscellaneous (Balance of Plant) | D1 | Forced - Immediate | 2024 | Coal | CC | 100 | Fossil-Steam | MRO | Summer | 9842.4 | 410.1 | 1 | 1 | 3970-Distributive Control System (DCS) - process computer | D1-Forced - Immediate | 100-Fossil-Steam
3970 | Distributive Control System (DCS) - process computer | Balance of Plant | Miscellaneous (Balance of Plant) | D1 | Forced - Immediate | 2024 | Coal | CC | 100 | Fossil-Steam | MRO | Summer | 351.8666 | 91 | 1 | 1 | 3970-Distributive Control System (DCS) - process computer | D1-Forced - Immediate | 100-Fossil-Steam
3970 | Distributive Control System (DCS) - process computer | Balance of Plant | Miscellaneous (Balance of Plant) | U1 | Forced - Immediate | 2024 | Gas | GG | 100 | Fossil-Steam | WECC | Off-Peak | 65.3333 | 98 | 1 | 1 | 3970-Distributive Control System (DCS) - process computer | U1-Forced - Immediate | 100-Fossil-Steam
3970 | Distributive Control System (DCS) - process computer | Balance of Plant | Miscellaneous (Balance of Plant) | U1 | Forced - Immediate | 2024 | Coal | CC | 100 | Fossil-Steam | MRO | Summer | 3139.475 | 705.5 | 1 | 1 | 3970-Distributive Control System (DCS) - process computer | U1-Forced - Immediate | 100-Fossil-Steam
3970 | Distributive Control System (DCS) - process computer | Balance of Plant | Miscellaneous (Balance of Plant) | U1 | Forced - Immediate | 2024 | Gas | GG | 300 | Gas Turbine/Jet Engine (Simple Cycle Operation) | WECC | Off-Peak | 36.0333 | 46 | 1 | 1 | 3970-Distributive Control System (DCS) - process computer | U1-Forced - Immediate | 300-Gas Turbine/Jet Engine (Simple Cycle Operation)
3970 | Distributive Control System (DCS) - process computer | Balance of Plant | Miscellaneous (Balance of Plant) | SF | Startup Failure | 2024 | Gas | GG | 300 | Gas Turbine/Jet Engine (Simple Cycle Operation) | RFC | Winter | 44.1 | 147 | 1 | 1 | 3970-Distributive Control System (DCS) - process computer | SF-Startup Failure | 300-Gas Turbine/Jet Engine (Simple Cycle Operation)
3970 | Distributive Control System (DCS) - process computer | Balance of Plant | Miscellaneous (Balance of Plant) | U1 | Forced - Immediate | 2024 | Gas | GG | 300 | Gas Turbine/Jet Engine (Simple Cycle Operation) | WECC | Off-Peak | 44 | 88 | 1 | 1 | 3970-Distributive Control System (DCS) - process computer | U1-Forced - Immediate | 300-Gas Turbine/Jet Engine (Simple Cycle Operation)
3970 | Distributive Control System (DCS) - process computer | Balance of Plant | Miscellaneous (Balance of Plant) | U1 | Forced - Immediate | 2024 | Gas | GG | 300 | Gas Turbine/Jet Engine (Simple Cycle Operation) | WECC | Off-Peak | 56 | 24 | 1 | 1 | 3970-Distributive Control System (DCS) - process computer | U1-Forced - Immediate | 300-Gas Turbine/Jet Engine (Simple Cycle Operation)
3970 | Distributive Control System (DCS) - process computer | Balance of Plant | Miscellaneous (Balance of Plant) | SF | Startup Failure | 2024 | Gas | GG | 300 | Gas Turbine/Jet Engine (Simple Cycle Operation) | RFC | Winter | 73.5 | 147 | 3 | 3 | 3970-Distributive Control System (DCS) - process computer | SF-Startup Failure | 300-Gas Turbine/Jet Engine (Simple Cycle Operation)
3970 | Distributive Control System (DCS) - process computer | Balance of Plant | Miscellaneous (Balance of Plant) | U1 | Forced - Immediate | 2024 | Gas | GG | 300 | Gas Turbine/Jet Engine (Simple Cycle Operation) | WECC | Summer | 67.2 | 42 | 1 | 1 | 3970-Distributive Control System (DCS) - process computer | U1-Forced - Immediate | 300-Gas Turbine/Jet Engine (Simple Cycle Operation)
3970 | Distributive Control System (DCS) - process computer | NULL | NULL | U1 | Forced - Immediate | 2024 | Gas | GG | 361 | Gas Turbine/Jet Engine with HSRG | TRE | Summer | 126.6666 | 100 | 1 | 1 | 3970-Distributive Control System (DCS) - process computer | U1-Forced - Immediate | 361-Gas Turbine/Jet Engine with HSRG
3970 | Distributive Control System (DCS) - process computer | Balance of Plant | Miscellaneous (Balance of Plant) | U1 | Forced - Immediate | 2024 | Hydro | WA | 500 | Pumped Storage/Hydro | WECC | Summer | 177.8699 | 88.2 | 1 | 1 | 3970-Distributive Control System (DCS) - process computer | U1-Forced - Immediate | 500-Pumped Storage/Hydro
3970 | Distributive Control System (DCS) - process computer | Balance of Plant | Miscellaneous (Balance of Plant) | SF | Startup Failure | 2024 | Hydro | WA | 500 | Pumped Storage/Hydro | SERC | Winter | 42.2625 | 40.25 | 1 | 1 | 3970-Distributive Control System (DCS) - process computer | SF-Startup Failure | 500-Pumped Storage/Hydro
3970 | Distributive Control System (DCS) - process computer | Balance of Plant | Miscellaneous (Balance of Plant) | SF | Startup Failure | 2024 | Hydro | WA | 500 | Pumped Storage/Hydro | SERC | Off-Peak | 138.4166 | 55 | 1 | 1 | 3970-Distributive Control System (DCS) - process computer | SF-Startup Failure | 500-Pumped Storage/Hydro
3970 | Distributive Control System (DCS) - process computer | Balance of Plant | Miscellaneous (Balance of Plant) | U1 | Forced - Immediate | 2024 | Hydro | WA | 500 | Pumped Storage/Hydro | SERC | Off-Peak | 2421.44 | 26.32 | 1 | 1 | 3970-Distributive Control System (DCS) - process computer | U1-Forced - Immediate | 500-Pumped Storage/Hydro
3970 | Distributive Control System (DCS) - process computer | Balance of Plant | Miscellaneous (Balance of Plant) | U1 | Forced - Immediate | 2024 | Hydro | WA | 500 | Pumped Storage/Hydro | WECC | Off-Peak | 1262.3332 | 270.5 | 1 | 1 | 3970-Distributive Control System (DCS) - process computer | U1-Forced - Immediate | 500-Pumped Storage/Hydro
3970 | Distributive Control System (DCS) - process computer | Balance of Plant | Miscellaneous (Balance of Plant) | U1 | Forced - Immediate | 2024 | Hydro | WA | 500 | Pumped Storage/Hydro | SERC | Summer | 608 | 38 | 2 | 2 | 3970-Distributive Control System (DCS) - process computer | U1-Forced - Immediate | 500-Pumped Storage/Hydro
3970 | Distributive Control System (DCS) - process computer | Balance of Plant | Miscellaneous (Balance of Plant) | U1 | Forced - Immediate | 2024 | Geothermal | GE | 830 | Geothermal | WECC | Winter | 27 | 27 | 1 | 1 | 3970-Distributive Control System (DCS) - process computer | U1-Forced - Immediate | 830-Geothermal
3970 | Distributive Control System (DCS) - process computer | Balance of Plant | Miscellaneous (Balance of Plant) | U1 | Forced - Immediate | 2024 | Gas | GG | 850 | Combined Cycle Block | SERC | Summer | 368.9 | 527 | 1 | 1 | 3970-Distributive Control System (DCS) - process computer | U1-Forced - Immediate | 850-Combined Cycle Block
3970 | Distributive Control System (DCS) - process computer | Balance of Plant | Miscellaneous (Balance of Plant) | D1 | Forced - Immediate | 2024 | Gas | GG | 850 | Combined Cycle Block | NPCC | Off-Peak | 3339.3733 | 103.6 | 1 | 1 | 3970-Distributive Control System (DCS) - process computer | D1-Forced - Immediate | 850-Combined Cycle Block
3970 | Distributive Control System (DCS) - process computer | Balance of Plant | Miscellaneous (Balance of Plant) | U1 | Forced - Immediate | 2024 | Gas | GG | 851 | CC GT units | WECC | Off-Peak | 3435.4 | 178 | 1 | 1 | 3970-Distributive Control System (DCS) - process computer | U1-Forced - Immediate | 851-CC GT units
3970 | Distributive Control System (DCS) - process computer | Balance of Plant | Miscellaneous (Balance of Plant) | U1 | Forced - Immediate | 2024 | Gas | GG | 851 | CC GT units | WECC | Summer | 180.1466 | 183.2 | 1 | 1 | 3970-Distributive Control System (DCS) - process computer | U1-Forced - Immediate | 851-CC GT units
3970 | Distributive Control System (DCS) - process computer | Balance of Plant | Miscellaneous (Balance of Plant) | U1 | Forced - Immediate | 2024 | Gas | GG | 851 | CC GT units | RFC | Off-Peak | 6044.2332 | 179 | 1 | 1 | 3970-Distributive Control System (DCS) - process computer | U1-Forced - Immediate | 851-CC GT units
3970 | Distributive Control System (DCS) - process computer | Balance of Plant | Miscellaneous (Balance of Plant) | U1 | Forced - Immediate | 2024 | Gas | GG | 851 | CC GT units | RFC | Off-Peak | 6217.2666 | 179 | 1 | 1 | 3970-Distributive Control System (DCS) - process computer | U1-Forced - Immediate | 851-CC GT units
3970 | Distributive Control System (DCS) - process computer | Balance of Plant | Miscellaneous (Balance of Plant) | D1 | Forced - Immediate | 2024 | Gas | GG | 852 | CC steam units | SERC | Summer | 115.7583 | 119.75 | 1 | 1 | 3970-Distributive Control System (DCS) - process computer | D1-Forced - Immediate | 852-CC steam units
3970 | Distributive Control System (DCS) - process computer | Balance of Plant | Miscellaneous (Balance of Plant) | SF | Startup Failure | 2024 | Waste Heat | WH | 852 | CC steam units | WECC | Summer | 172.2666 | 272 | 1 | 1 | 3970-Distributive Control System (DCS) - process computer | SF-Startup Failure | 852-CC steam units
3970 | Distributive Control System (DCS) - process computer | Balance of Plant | Miscellaneous (Balance of Plant) | U1 | Forced - Immediate | 2024 | Gas | GG | 852 | CC steam units | SERC | Summer | 2950.4 | 461 | 1 | 1 | 3970-Distributive Control System (DCS) - process computer | U1-Forced - Immediate | 852-CC steam units
3970 | Distributive Control System (DCS) - process computer | Balance of Plant | Miscellaneous (Balance of Plant) | U1 | Forced - Immediate | 2024 | Waste Heat | WH | 852 | CC steam units | TRE | Winter | 146.1832 | 179 | 1 | 1 | 3970-Distributive Control System (DCS) - process computer | U1-Forced - Immediate | 852-CC steam units
3970 | Distributive Control System (DCS) - process computer | Balance of Plant | Miscellaneous (Balance of Plant) | U1 | Forced - Immediate | 2024 | Gas | GG | 852 | CC steam units | RFC | Off-Peak | 230.0664 | 345.1 | 1 | 1 | 3970-Distributive Control System (DCS) - process computer | U1-Forced - Immediate | 852-CC steam units
3970 | Distributive Control System (DCS) - process computer | Balance of Plant | Miscellaneous (Balance of Plant) | U1 | Forced - Immediate | 2024 | Waste Heat | WH | 852 | CC steam units | RFC | Off-Peak | 8134.9165 | 235 | 1 | 1 | 3970-Distributive Control System (DCS) - process computer | U1-Forced - Immediate | 852-CC steam units
3970 | Distributive Control System (DCS) - process computer | Balance of Plant | Miscellaneous (Balance of Plant) | U1 | Forced - Immediate | 2024 | Waste Heat | WH | 852 | CC steam units | WECC | Summer | 291.4 | 124 | 1 | 1 | 3970-Distributive Control System (DCS) - process computer | U1-Forced - Immediate | 852-CC steam units
3971 | DCS - data highway | Balance of Plant | Miscellaneous (Balance of Plant) | D1 | Forced - Immediate | 2024 | Coal | CC | 100 | Fossil-Steam | SERC | Summer | 61.35 | 9 | 1 | 1 | 3971-DCS - data highway | D1-Forced - Immediate | 100-Fossil-Steam
3971 | DCS - data highway | Balance of Plant | Miscellaneous (Balance of Plant) | D1 | Forced - Immediate | 2024 | Coal | CC | 100 | Fossil-Steam | MRO | Off-Peak | 152.2001 | 69.71 | 1 | 1 | 3971-DCS - data highway | D1-Forced - Immediate | 100-Fossil-Steam
3971 | DCS - data highway | Balance of Plant | Miscellaneous (Balance of Plant) | U1 | Forced - Immediate | 2024 | Gas | GG | 300 | Gas Turbine/Jet Engine (Simple Cycle Operation) | WECC | Summer | 46 | 69 | 1 | 1 | 3971-DCS - data highway | U1-Forced - Immediate | 300-Gas Turbine/Jet Engine (Simple Cycle Operation)
3971 | DCS - data highway | Balance of Plant | Miscellaneous (Balance of Plant) | U1 | Forced - Immediate | 2024 | Gas | GG | 300 | Gas Turbine/Jet Engine (Simple Cycle Operation) | WECC | Off-Peak | 40.2167 | 19 | 1 | 1 | 3971-DCS - data highway | U1-Forced - Immediate | 300-Gas Turbine/Jet Engine (Simple Cycle Operation)
3971 | DCS - data highway | Balance of Plant | Miscellaneous (Balance of Plant) | U1 | Forced - Immediate | 2024 | Oil | DI | 300 | Gas Turbine/Jet Engine (Simple Cycle Operation) | SERC | Winter | 2880 | 60 | 1 | 1 | 3971-DCS - data highway | U1-Forced - Immediate | 300-Gas Turbine/Jet Engine (Simple Cycle Operation)
3971 | DCS - data highway | Balance of Plant | Miscellaneous (Balance of Plant) | U1 | Forced - Immediate | 2024 | Gas | GG | 300 | Gas Turbine/Jet Engine (Simple Cycle Operation) | WECC | Off-Peak | 54.4667 | 19 | 1 | 1 | 3971-DCS - data highway | U1-Forced - Immediate | 300-Gas Turbine/Jet Engine (Simple Cycle Operation)
3971 | DCS - data highway | Balance of Plant | Miscellaneous (Balance of Plant) | U1 | Forced - Immediate | 2024 | Gas | GG | 300 | Gas Turbine/Jet Engine (Simple Cycle Operation) | TRE | Winter | 10.8333 | 50 | 1 | 1 | 3971-DCS - data highway | U1-Forced - Immediate | 300-Gas Turbine/Jet Engine (Simple Cycle Operation)
3971 | DCS - data highway | Balance of Plant | Miscellaneous (Balance of Plant) | U1 | Forced - Immediate | 2024 | Gas | GG | 300 | Gas Turbine/Jet Engine (Simple Cycle Operation) | WECC | Summer | 104.1833 | 47 | 1 | 1 | 3971-DCS - data highway | U1-Forced - Immediate | 300-Gas Turbine/Jet Engine (Simple Cycle Operation)
3971 | DCS - data highway | Balance of Plant | Miscellaneous (Balance of Plant) | U1 | Forced - Immediate | 2024 | Gas | GG | 300 | Gas Turbine/Jet Engine (Simple Cycle Operation) | WECC | Summer | 33.3333 | 50 | 2 | 2 | 3971-DCS - data highway | U1-Forced - Immediate | 300-Gas Turbine/Jet Engine (Simple Cycle Operation)
3971 | DCS - data highway | Balance of Plant | Miscellaneous (Balance of Plant) | U1 | Forced - Immediate | 2024 | Oil | DI | 300 | Gas Turbine/Jet Engine (Simple Cycle Operation) | WECC | Off-Peak | 154.8 | 54 | 1 | 1 | 3971-DCS - data highway | U1-Forced - Immediate | 300-Gas Turbine/Jet Engine (Simple Cycle Operation)
3971 | DCS - data highway | Balance of Plant | Miscellaneous (Balance of Plant) | U1 | Forced - Immediate | 2024 | Gas | GG | 300 | Gas Turbine/Jet Engine (Simple Cycle Operation) | WECC | Summer | 499.1 | 46 | 1 | 1 | 3971-DCS - data highway | U1-Forced - Immediate | 300-Gas Turbine/Jet Engine (Simple Cycle Operation)
3971 | DCS - data highway | Balance of Plant | Miscellaneous (Balance of Plant) | U1 | Forced - Immediate | 2024 | Oil | DI | 300 | Gas Turbine/Jet Engine (Simple Cycle Operation) | WECC | Off-Peak | 176 | 22 | 1 | 1 | 3971-DCS - data highway | U1-Forced - Immediate | 300-Gas Turbine/Jet Engine (Simple Cycle Operation)
3971 | DCS - data highway | Balance of Plant | Miscellaneous (Balance of Plant) | U1 | Forced - Immediate | 2024 | Oil | DI | 300 | Gas Turbine/Jet Engine (Simple Cycle Operation) | SERC | Winter | 2928 | 61 | 1 | 1 | 3971-DCS - data highway | U1-Forced - Immediate | 300-Gas Turbine/Jet Engine (Simple Cycle Operation)
3971 | DCS - data highway | Balance of Plant | Miscellaneous (Balance of Plant) | U1 | Forced - Immediate | 2024 | Hydro | WA | 500 | Pumped Storage/Hydro | NPCC | Winter | 2151.5 | 331 | 1 | 1 | 3971-DCS - data highway | U1-Forced - Immediate | 500-Pumped Storage/Hydro
3971 | DCS - data highway | Balance of Plant | Miscellaneous (Balance of Plant) | U1 | Forced - Immediate | 2024 | Hydro | WA | 500 | Pumped Storage/Hydro | WECC | Off-Peak | 80.75 | 85 | 1 | 1 | 3971-DCS - data highway | U1-Forced - Immediate | 500-Pumped Storage/Hydro
3971 | DCS - data highway | Balance of Plant | Miscellaneous (Balance of Plant) | U1 | Forced - Immediate | 2024 | Hydro | WA | 500 | Pumped Storage/Hydro | SERC | Summer | 324.6133 | 26.32 | 3 | 3 | 3971-DCS - data highway | U1-Forced - Immediate | 500-Pumped Storage/Hydro
3971 | DCS - data highway | Balance of Plant | Miscellaneous (Balance of Plant) | U1 | Forced - Immediate | 2024 | Hydro | WA | 500 | Pumped Storage/Hydro | WECC | Summer | 137.6629 | 87.87 | 2 | 2 | 3971-DCS - data highway | U1-Forced - Immediate | 500-Pumped Storage/Hydro
3971 | DCS - data highway | Balance of Plant | Miscellaneous (Balance of Plant) | U2 | Forced - Delayed | 2024 | Hydro | WA | 500 | Pumped Storage/Hydro | SERC | Off-Peak | 700 | 70 | 1 | 1 | 3971-DCS - data highway | U2-Forced - Delayed | 500-Pumped Storage/Hydro
3971 | DCS - data highway | Balance of Plant | Miscellaneous (Balance of Plant) | U1 | Forced - Immediate | 2024 | Hydro | WA | 500 | Pumped Storage/Hydro | WECC | Off-Peak | 449.0833 | 85 | 2 | 2 | 3971-DCS - data highway | U1-Forced - Immediate | 500-Pumped Storage/Hydro
3971 | DCS - data highway | Balance of Plant | Miscellaneous (Balance of Plant) | U2 | Forced - Delayed | 2024 | Hydro | WA | 500 | Pumped Storage/Hydro | SERC | Off-Peak | 2852.5 | 70 | 1 | 1 | 3971-DCS - data highway | U2-Forced - Delayed | 500-Pumped Storage/Hydro
3971 | DCS - data highway | Balance of Plant | Miscellaneous (Balance of Plant) | U1 | Forced - Immediate | 2024 | Hydro | WA | 500 | Pumped Storage/Hydro | SERC | Summer | 184.6786 | 26.32 | 2 | 2 | 3971-DCS - data highway | U1-Forced - Immediate | 500-Pumped Storage/Hydro
3971 | DCS - data highway | Balance of Plant | Miscellaneous (Balance of Plant) | U1 | Forced - Immediate | 2024 | Gas | GG | 851 | CC GT units | TRE | Off-Peak | 1490.6666 | 160 | 1 | 1 | 3971-DCS - data highway | U1-Forced - Immediate | 851-CC GT units
3971 | DCS - data highway | Balance of Plant | Miscellaneous (Balance of Plant) | U1 | Forced - Immediate | 2024 | Gas | GG | 851 | CC GT units | TRE | Off-Peak | 1581.3333 | 160 | 1 | 1 | 3971-DCS - data highway | U1-Forced - Immediate | 851-CC GT units
3971 | DCS - data highway | Balance of Plant | Miscellaneous (Balance of Plant) | SF | Startup Failure | 2024 | Waste Heat | WH | 852 | CC steam units | RFC | Off-Peak | 3758.8333 | 190 | 1 | 1 | 3971-DCS - data highway | SF-Startup Failure | 852-CC steam units
3971 | DCS - data highway | Balance of Plant | Miscellaneous (Balance of Plant) | U1 | Forced - Immediate | 2024 | Waste Heat | WH | 852 | CC steam units | TRE | Off-Peak | 3370.5 | 321 | 1 | 1 | 3971-DCS - data highway | U1-Forced - Immediate | 852-CC steam units
3972 | DCS - hardware problems (including card failure) | Balance of Plant | Miscellaneous (Balance of Plant) | D1 | Forced - Immediate | 2024 | Coal | CC | 100 | Fossil-Steam | MRO | Winter | 69.5333 | 28 | 1 | 1 | 3972-DCS - hardware problems (including card failure) | D1-Forced - Immediate | 100-Fossil-Steam
3972 | DCS - hardware problems (including card failure) | Balance of Plant | Miscellaneous (Balance of Plant) | D1 | Forced - Immediate | 2024 | Coal | CC | 100 | Fossil-Steam | RFC | Off-Peak | 133.8 | 36 | 1 | 1 | 3972-DCS - hardware problems (including card failure) | D1-Forced - Immediate | 100-Fossil-Steam
3972 | DCS - hardware problems (including card failure) | Balance of Plant | Miscellaneous (Balance of Plant) | D1 | Forced - Immediate | 2024 | Coal | CC | 100 | Fossil-Steam | MRO | Winter | 394.3999 | 348 | 1 | 1 | 3972-DCS - hardware problems (including card failure) | D1-Forced - Immediate | 100-Fossil-Steam
3972 | DCS - hardware problems (including card failure) | Balance of Plant | Miscellaneous (Balance of Plant) | D1 | Forced - Immediate | 2024 | Coal | CC | 100 | Fossil-Steam | RFC | Winter | 144 | 48 | 1 | 1 | 3972-DCS - hardware problems (including card failure) | D1-Forced - Immediate | 100-Fossil-Steam
3972 | DCS - hardware problems (including card failure) | Balance of Plant | Miscellaneous (Balance of Plant) | D1 | Forced - Immediate | 2024 | Coal | CC | 100 | Fossil-Steam | MRO | Winter | 220.2666 | 28 | 1 | 1 | 3972-DCS - hardware problems (including card failure) | D1-Forced - Immediate | 100-Fossil-Steam
3972 | DCS - hardware problems (including card failure) | Balance of Plant | Miscellaneous (Balance of Plant) | U1 | Forced - Immediate | 2024 | Gas | GG | 100 | Fossil-Steam | TRE | Winter | 1422.4166 | 169 | 1 | 1 | 3972-DCS - hardware problems (including card failure) | U1-Forced - Immediate | 100-Fossil-Steam
3972 | DCS - hardware problems (including card failure) | Balance of Plant | Miscellaneous (Balance of Plant) | D1 | Forced - Immediate | 2024 | Gas | GG | 100 | Fossil-Steam | MRO | Summer | 1520.0833 | 29 | 1 | 1 | 3972-DCS - hardware problems (including card failure) | D1-Forced - Immediate | 100-Fossil-Steam
3972 | DCS - hardware problems (including card failure) | Balance of Plant | Miscellaneous (Balance of Plant) | D1 | Forced - Immediate | 2024 | Coal | CC | 100 | Fossil-Steam | MRO | Winter | 550.9999 | 348 | 1 | 1 | 3972-DCS - hardware problems (including card failure) | D1-Forced - Immediate | 100-Fossil-Steam
3972 | DCS - hardware problems (including card failure) | Balance of Plant | Miscellaneous (Balance of Plant) | D1 | Forced - Immediate | 2024 | Gas | GG | 100 | Fossil-Steam | TRE | Off-Peak | 1032 | 72 | 1 | 1 | 3972-DCS - hardware problems (including card failure) | D1-Forced - Immediate | 100-Fossil-Steam
3972 | DCS - hardware problems (including card failure) | Balance of Plant | Miscellaneous (Balance of Plant) | U1 | Forced - Immediate | 2024 | Gas | GG | 100 | Fossil-Steam | TRE | Winter | 3526.4666 | 169 | 1 | 1 | 3972-DCS - hardware problems (including card failure) | U1-Forced - Immediate | 100-Fossil-Steam
3972 | DCS - hardware problems (including card failure) | Balance of Plant | Miscellaneous (Balance of Plant) | U1 | Forced - Immediate | 2024 | Coal | CC | 100 | Fossil-Steam | SERC | Summer | 2362.4999 | 162 | 1 | 1 | 3972-DCS - hardware problems (including card failure) | U1-Forced - Immediate | 100-Fossil-Steam
3972 | DCS - hardware problems (including card failure) | Balance of Plant | Miscellaneous (Balance of Plant) | U1 | Forced - Immediate | 2024 | Coal | CC | 100 | Fossil-Steam | SERC | Off-Peak | 9631.6331 | 739 | 1 | 1 | 3972-DCS - hardware problems (including card failure) | U1-Forced - Immediate | 100-Fossil-Steam
3972 | DCS - hardware problems (including card failure) | Balance of Plant | Miscellaneous (Balance of Plant) | U1 | Forced - Immediate | 2024 | Coal | CC | 100 | Fossil-Steam | SERC | Winter | 9211.65 | 849 | 1 | 1 | 3972-DCS - hardware problems (including card failure) | U1-Forced - Immediate | 100-Fossil-Steam
3972 | DCS - hardware problems (including card failure) | Balance of Plant | Miscellaneous (Balance of Plant) | U1 | Forced - Immediate | 2024 | Coal | CC | 100 | Fossil-Steam | MRO | Off-Peak | 10176.2498 | 525 | 1 | 1 | 3972-DCS - hardware problems (including card failure) | U1-Forced - Immediate | 100-Fossil-Steam
3972 | DCS - hardware problems (including card failure) | Balance of Plant | Miscellaneous (Balance of Plant) | U1 | Forced - Immediate | 2024 | Gas | GG | 100 | Fossil-Steam | WECC | Off-Peak | 4062.9165 | 175 | 1 | 1 | 3972-DCS - hardware problems (including card failure) | U1-Forced - Immediate | 100-Fossil-Steam
3972 | DCS - hardware problems (including card failure) | Balance of Plant | Miscellaneous (Balance of Plant) | U1 | Forced - Immediate | 2024 | Coal | CC | 100 | Fossil-Steam | MRO | Off-Peak | 34204.2664 | 472 | 1 | 1 | 3972-DCS - hardware problems (including card failure) | U1-Forced - Immediate | 100-Fossil-Steam
3972 | DCS - hardware problems (including card failure) | Balance of Plant | Miscellaneous (Balance of Plant) | U1 | Forced - Immediate | 2024 | Gas | GG | 100 | Fossil-Steam | MRO | Summer | 166.6 | 49 | 1 | 1 | 3972-DCS - hardware problems (including card failure) | U1-Forced - Immediate | 100-Fossil-Steam
3972 | DCS - hardware problems (including card failure) | Balance of Plant | Miscellaneous (Balance of Plant) | SF | Startup Failure | 2024 | Gas | GG | 300 | Gas Turbine/Jet Engine (Simple Cycle Operation) | WECC | Summer | 289.8 | 42 | 1 | 1 | 3972-DCS - hardware problems (including card failure) | SF-Startup Failure | 300-Gas Turbine/Jet Engine (Simple Cycle Operation)
3972 | DCS - hardware problems (including card failure) | Balance of Plant | Miscellaneous (Balance of Plant) | D1 | Forced - Immediate | 2024 | Gas | GG | 300 | Gas Turbine/Jet Engine (Simple Cycle Operation) | SERC | Off-Peak | 64 | 128 | 1 | 1 | 3972-DCS - hardware problems (including card failure) | D1-Forced - Immediate | 300-Gas Turbine/Jet Engine (Simple Cycle Operation)
3972 | DCS - hardware problems (including card failure) | Balance of Plant | Miscellaneous (Balance of Plant) | SF | Startup Failure | 2024 | Gas | GG | 300 | Gas Turbine/Jet Engine (Simple Cycle Operation) | WECC | Summer | 0.69997 | 42 | 1 | 1 | 3972-DCS - hardware problems (including card failure) | SF-Startup Failure | 300-Gas Turbine/Jet Engine (Simple Cycle Operation)
3972 | DCS - hardware problems (including card failure) | Balance of Plant | Miscellaneous (Balance of Plant) | SF | Startup Failure | 2024 | Gas | GG | 300 | Gas Turbine/Jet Engine (Simple Cycle Operation) | WECC | Summer | 876 | 45 | 1 | 1 | 3972-DCS - hardware problems (including card failure) | SF-Startup Failure | 300-Gas Turbine/Jet Engine (Simple Cycle Operation)
3972 | DCS - hardware problems (including card failure) | Balance of Plant | Miscellaneous (Balance of Plant) | U1 | Forced - Immediate | 2024 | Gas | GG | 300 | Gas Turbine/Jet Engine (Simple Cycle Operation) | WECC | Off-Peak | 1.6667 | 20 | 1 | 1 | 3972-DCS - hardware problems (including card failure) | U1-Forced - Immediate | 300-Gas Turbine/Jet Engine (Simple Cycle Operation)
3972 | DCS - hardware problems (including card failure) | Balance of Plant | Miscellaneous (Balance of Plant) | SF | Startup Failure | 2024 | Gas | GG | 300 | Gas Turbine/Jet Engine (Simple Cycle Operation) | SERC | Summer | 322.6666 | 176 | 1 | 1 | 3972-DCS - hardware problems (including card failure) | SF-Startup Failure | 300-Gas Turbine/Jet Engine (Simple Cycle Operation)
3972 | DCS - hardware problems (including card failure) | Balance of Plant | Miscellaneous (Balance of Plant) | U1 | Forced - Immediate | 2024 | Gas | GG | 300 | Gas Turbine/Jet Engine (Simple Cycle Operation) | WECC | Off-Peak | 2 | 20 | 1 | 1 | 3972-DCS - hardware problems (including card failure) | U1-Forced - Immediate | 300-Gas Turbine/Jet Engine (Simple Cycle Operation)
3972 | DCS - hardware problems (including card failure) | Balance of Plant | Miscellaneous (Balance of Plant) | U1 | Forced - Immediate | 2024 | Gas | GG | 300 | Gas Turbine/Jet Engine (Simple Cycle Operation) | WECC | Off-Peak | 94.3333 | 20 | 1 | 1 | 3972-DCS - hardware problems (including card failure) | U1-Forced - Immediate | 300-Gas Turbine/Jet Engine (Simple Cycle Operation)
3972 | DCS - hardware problems (including card failure) | Balance of Plant | Miscellaneous (Balance of Plant) | U1 | Forced - Immediate | 2024 | Gas | GG | 300 | Gas Turbine/Jet Engine (Simple Cycle Operation) | NPCC | Summer | 51.48 | 46.8 | 1 | 1 | 3972-DCS - hardware problems (including card failure) | U1-Forced - Immediate | 300-Gas Turbine/Jet Engine (Simple Cycle Operation)
3972 | DCS - hardware problems (including card failure) | Balance of Plant | Miscellaneous (Balance of Plant) | SF | Startup Failure | 2024 | Gas | GG | 300 | Gas Turbine/Jet Engine (Simple Cycle Operation) | WECC | Winter | 1311 | 57 | 1 | 1 | 3972-DCS - hardware problems (including card failure) | SF-Startup Failure | 300-Gas Turbine/Jet Engine (Simple Cycle Operation)
3972 | DCS - hardware problems (including card failure) | Balance of Plant | Miscellaneous (Balance of Plant) | U1 | Forced - Immediate | 2024 | Gas | GG | 300 | Gas Turbine/Jet Engine (Simple Cycle Operation) | WECC | Off-Peak | 327 | 20 | 1 | 1 | 3972-DCS - hardware problems (including card failure) | U1-Forced - Immediate | 300-Gas Turbine/Jet Engine (Simple Cycle Operation)
3972 | DCS - hardware problems (including card failure) | Balance of Plant | Miscellaneous (Balance of Plant) | U1 | Forced - Immediate | 2024 | Gas | GG | 300 | Gas Turbine/Jet Engine (Simple Cycle Operation) | WECC | Off-Peak | 319.5 | 45 | 1 | 1 | 3972-DCS - hardware problems (including card failure) | U1-Forced - Immediate | 300-Gas Turbine/Jet Engine (Simple Cycle Operation)
3972 | DCS - hardware problems (including card failure) | Balance of Plant | Miscellaneous (Balance of Plant) | U1 | Forced - Immediate | 2024 | Gas | GG | 300 | Gas Turbine/Jet Engine (Simple Cycle Operation) | SERC | Summer | 69.3 | 231 | 1 | 1 | 3972-DCS - hardware problems (including card failure) | U1-Forced - Immediate | 300-Gas Turbine/Jet Engine (Simple Cycle Operation)
3972 | DCS - hardware problems (including card failure) | Balance of Plant | Miscellaneous (Balance of Plant) | SF | Startup Failure | 2024 | Gas | GG | 300 | Gas Turbine/Jet Engine (Simple Cycle Operation) | WECC | Winter | 54567 | 20 | 1 | 1 | 3972-DCS - hardware problems (including card failure) | SF-Startup Failure | 300-Gas Turbine/Jet Engine (Simple Cycle Operation)
3972 | DCS - hardware problems (including card failure) | Balance of Plant | Miscellaneous (Balance of Plant) | U1 | Forced - Immediate | 2024 | Gas | GG | 300 | Gas Turbine/Jet Engine (Simple Cycle Operation) | WECC | Off-Peak | 464.3333 | 20 | 1 | 1 | 3972-DCS - hardware problems (including card failure) | U1-Forced - Immediate | 300-Gas Turbine/Jet Engine (Simple Cycle Operation)
3972 | DCS - hardware problems (including card failure) | Balance of Plant | Miscellaneous (Balance of Plant) | U1 | Forced - Immediate | 2024 | Gas | GG | 300 | Gas Turbine/Jet Engine (Simple Cycle Operation) | SERC | Off-Peak | 1638 | 78 | 1 | 1 | 3972-DCS - hardware problems (including card failure) | U1-Forced - Immediate | 300-Gas Turbine/Jet Engine (Simple Cycle Operation)
3972 | DCS - hardware problems (including card failure) | Balance of Plant | Miscellaneous (Balance of Plant) | U1 | Forced - Immediate | 2024 | Gas | GG | 300 | Gas Turbine/Jet Engine (Simple Cycle Operation) | TRE | Summer | 103.8499 | 93 | 1 | 1 | 3972-DCS - hardware problems (including card failure) | U1-Forced - Immediate | 300-Gas Turbine/Jet Engine (Simple Cycle Operation)
3972 | DCS - hardware problems (including card failure) | Balance of Plant | Miscellaneous (Balance of Plant) | U1 | Forced - Immediate | 2024 | Gas | GG | 300 | Gas Turbine/Jet Engine (Simple Cycle Operation) | RFC | Off-Peak | 82.6 | 42 | 1 | 1 | 3972-DCS - hardware problems (including card failure) | U1-Forced - Immediate | 300-Gas Turbine/Jet Engine (Simple Cycle Operation)
3972 | DCS - hardware problems (including card failure) | Balance of Plant | Miscellaneous (Balance of Plant) | U1 | Forced - Immediate | 2024 | Gas | GG | 300 | Gas Turbine/Jet Engine (Simple Cycle Operation) | WECC | Summer | 17.25 | 45 | 1 | 1 | 3972-DCS - hardware problems (including card failure) | U1-Forced - Immediate | 300-Gas Turbine/Jet Engine (Simple Cycle Operation)
3972 | DCS - hardware problems (including card failure) | Balance of Plant | Miscellaneous (Balance of Plant) | U1 | Forced - Immediate | 2024 | Gas | GG | 300 | Gas Turbine/Jet Engine (Simple Cycle Operation) | TRE | Summer | 100.4999 | 90 | 1 | 1 | 3972-DCS - hardware problems (including card failure) | U1-Forced - Immediate | 300-Gas Turbine/Jet Engine (Simple Cycle Operation)
3972 | DCS - hardware problems (including card failure) | Balance of Plant | Miscellaneous (Balance of Plant) | U1 | Forced - Immediate | 2024 | Gas | GG | 300 | Gas Turbine/Jet Engine (Simple Cycle Operation) | WECC | Summer | 62276.6666 | 136 | 1 | 1 | 3972-DCS - hardware problems (including card failure) | U1-Forced - Immediate | 300-Gas Turbine/Jet Engine (Simple Cycle Operation)
3972 | DCS - hardware problems (including card failure) | Balance of Plant | Miscellaneous (Balance of Plant) | U1 | Forced - Immediate | 2024 | Gas | GG | 300 | Gas Turbine/Jet Engine (Simple Cycle Operation) | SERC | Off-Peak | 1649.7833 | 79 | 1 | 1 | 3972-DCS - hardware problems (including card failure) | U1-Forced - Immediate | 300-Gas Turbine/Jet Engine (Simple Cycle Operation)
3972 | DCS - hardware problems (including card failure) | Balance of Plant | Miscellaneous (Balance of Plant) | U1 | Forced - Immediate | 2024 | Gas | GG | 300 | Gas Turbine/Jet Engine (Simple Cycle Operation) | SERC | Summer | 68.1 | 227 | 1 | 1 | 3972-DCS - hardware problems (including card failure) | U1-Forced - Immediate | 300-Gas Turbine/Jet Engine (Simple Cycle Operation)
3972 | DCS - hardware problems (including card failure) | Balance of Plant | Miscellaneous (Balance of Plant) | U1 | Forced - Immediate | 2024 | Gas | GG | 300 | Gas Turbine/Jet Engine (Simple Cycle Operation) | SERC | Summer | 282.15 | 81 | 1 | 1 | 3972-DCS - hardware problems (including card failure) | U1-Forced - Immediate | 300-Gas Turbine/Jet Engine (Simple Cycle Operation)
3972 | DCS - hardware problems (including card failure) | Balance of Plant | Miscellaneous (Balance of Plant) | U1 | Forced - Immediate | 2024 | Gas | GG | 300 | Gas Turbine/Jet Engine (Simple Cycle Operation) | MRO | Winter | 32.3 | 57 | 1 | 1 | 3972-DCS - hardware problems (including card failure) | U1-Forced - Immediate | 300-Gas Turbine/Jet Engine (Simple Cycle Operation)
3972 | DCS - hardware problems (including card failure) | Balance of Plant | Miscellaneous (Balance of Plant) | U1 | Forced - Immediate | 2024 | Gas | GG | 300 | Gas Turbine/Jet Engine (Simple Cycle Operation) | RFC | Off-Peak | 2408.3333 | 100 | 1 | 1 | 3972-DCS - hardware problems (including card failure) | U1-Forced - Immediate | 300-Gas Turbine/Jet Engine (Simple Cycle Operation)
3972 | DCS - hardware problems (including card failure) | Balance of Plant | Miscellaneous (Balance of Plant) | U1 | Forced - Immediate | 2024 | Oil | JP | 300 | Gas Turbine/Jet Engine (Simple Cycle Operation) | NPCC | Off-Peak | 41.76 | 21.6 | 1 | 1 | 3972-DCS - hardware problems (including card failure) | U1-Forced - Immediate | 300-Gas Turbine/Jet Engine (Simple Cycle Operation)
3972 | DCS - hardware problems (including card failure) | Balance of Plant | Miscellaneous (Balance of Plant) | U1 | Forced - Immediate | 2024 | Gas | GG | 300 | Gas Turbine/Jet Engine (Simple Cycle Operation) | SERC | Summer | 565.95 | 231 | 1 | 1 | 3972-DCS - hardware problems (including card failure) | U1-Forced - Immediate | 300-Gas Turbine/Jet Engine (Simple Cycle Operation)
3972 | DCS - hardware problems (including card failure) | Balance of Plant | Miscellaneous (Balance of Plant) | U1 | Forced - Immediate | 2024 | Gas | GG | 300 | Gas Turbine/Jet Engine (Simple Cycle Operation) | MRO | Winter | 63.7 | 98 | 1 | 1 | 3972-DCS - hardware problems (including card failure) | U1-Forced - Immediate | 300-Gas Turbine/Jet Engine (Simple Cycle Operation)
3972 | DCS - hardware problems (including card failure) | Balance of Plant | Miscellaneous (Balance of Plant) | U1 | Forced - Immediate | 2024 | Gas | GG | 300 | Gas Turbine/Jet Engine (Simple Cycle Operation) | MRO | Summer | 71.75 | 35 | 1 | 1 | 3972-DCS - hardware problems (including card failure) | U1-Forced - Immediate | 300-Gas Turbine/Jet Engine (Simple Cycle Operation)
3972 | DCS - hardware problems (including card failure) | Balance of Plant | Miscellaneous (Balance of Plant) | U1 | Forced - Immediate | 2024 | Gas | GG | 300 | Gas Turbine/Jet Engine (Simple Cycle Operation) | SERC | Winter | 4788 | 90 | 2 | 2 | 3972-DCS - hardware problems (including card failure) | U1-Forced - Immediate | 300-Gas Turbine/Jet Engine (Simple Cycle Operation)
3972 | DCS - hardware problems (including card failure) | Balance of Plant | Miscellaneous (Balance of Plant) | U1 | Forced - Immediate | 2024 | Oil | DI | 300 | Gas Turbine/Jet Engine (Simple Cycle Operation) | RFC | Off-Peak | 1141.525 | 59.3 | 1 | 1 | 3972-DCS - hardware problems (including card failure) | U1-Forced - Immediate | 300-Gas Turbine/Jet Engine (Simple Cycle Operation)
3972 | DCS - hardware problems (including card failure) | Balance of Plant | Miscellaneous (Balance of Plant) | U1 | Forced - Immediate | 2024 | Gas | GG | 300 | Gas Turbine/Jet Engine (Simple Cycle Operation) | SERC | Winter | 5020.5 | 90 | 1 | 1 | 3972-DCS - hardware problems (including card failure) | U1-Forced - Immediate | 300-Gas Turbine/Jet Engine (Simple Cycle Operation)
3972 | DCS - hardware problems (including card failure) | Balance of Plant | Miscellaneous (Balance of Plant) | U1 | Forced - Immediate | 2024 | Gas | GG | 300 | Gas Turbine/Jet Engine (Simple Cycle Operation) | SERC | Summer | 132.4166 | 227 | 1 | 1 | 3972-DCS - hardware problems (including card failure) | U1-Forced - Immediate | 300-Gas Turbine/Jet Engine (Simple Cycle Operation)
3972 | DCS - hardware problems (including card failure) | Balance of Plant | Miscellaneous (Balance of Plant) | U1 | Forced - Immediate | 2024 | Oil | DI | 300 | Gas Turbine/Jet Engine (Simple Cycle Operation) | RFC | Off-Peak | 5303.3966 | 59.3 | 1 | 1 | 3972-DCS - hardware problems (including card failure) | U1-Forced - Immediate | 300-Gas Turbine/Jet Engine (Simple Cycle Operation)
3972 | DCS - hardware problems (including card failure) | Balance of Plant | Miscellaneous (Balance of Plant) | U1 | Forced - Immediate | 2024 | Gas | GG | 300 | Gas Turbine/Jet Engine (Simple Cycle Operation) | SERC | Summer | 454 | 227 | 1 | 1 | 3972-DCS - hardware problems (including card failure) | U1-Forced - Immediate | 300-Gas Turbine/Jet Engine (Simple Cycle Operation)
3972 | DCS - hardware problems (including card failure) | Balance of Plant | Miscellaneous (Balance of Plant) | U1 | Forced - Immediate | 2024 | Gas | GG | 300 | Gas Turbine/Jet Engine (Simple Cycle Operation) | WECC | Winter | 333.75 | 45 | 1 | 1 | 3972-DCS - hardware problems (including card failure) | U1-Forced - Immediate | 300-Gas Turbine/Jet Engine (Simple Cycle Operation)
3972 | DCS - hardware problems (including card failure) | Balance of Plant | Miscellaneous (Balance of Plant) | U1 | Forced - Immediate | 2024 | Gas | GG | 300 | Gas Turbine/Jet Engine (Simple Cycle Operation) | RFC | Winter | 1224.35 | 47 | 1 | 1 | 3972-DCS - hardware problems (including card failure) | U1-Forced - Immediate | 300-Gas Turbine/Jet Engine (Simple Cycle Operation)
3972 | DCS - hardware problems (including card failure) | Balance of Plant | Miscellaneous (Balance of Plant) | U1 | Forced - Immediate | 2024 | Gas | GG | 300 | Gas Turbine/Jet Engine (Simple Cycle Operation) | WECC | Winter | 2193.6667 | 20 | 1 | 1 | 3972-DCS - hardware problems (including card failure) | U1-Forced - Immediate | 300-Gas Turbine/Jet Engine (Simple Cycle Operation)
3972 | DCS - hardware problems (including card failure) | Balance of Plant | Miscellaneous (Balance of Plant) | U1 | Forced - Immediate | 2024 | Hydro | WA | 500 | Pumped Storage/Hydro | SERC | Summer | 89.1 | 81 | 2 | 2 | 3972-DCS - hardware problems (including card failure) | U1-Forced - Immediate | 500-Pumped Storage/Hydro
3972 | DCS - hardware problems (including card failure) | Balance of Plant | Miscellaneous (Balance of Plant) | U1 | Forced - Immediate | 2024 | Hydro | WA | 500 | Pumped Storage/Hydro | NPCC | Summer | 26.65 | 20.5 | 1 | 1 | 3972-DCS - hardware problems (including card failure) | U1-Forced - Immediate | 500-Pumped Storage/Hydro
3972 | DCS - hardware problems (including card failure) | Balance of Plant | Miscellaneous (Balance of Plant) | U1 | Forced - Immediate | 2024 | Hydro | WA | 500 | Pumped Storage/Hydro | SERC | Summer | 1089 | 220 | 2 | 2 | 3972-DCS - hardware problems (including card failure) | U1-Forced - Immediate | 500-Pumped Storage/Hydro
3972 | DCS - hardware problems (including card failure) | Balance of Plant | Miscellaneous (Balance of Plant) | U1 | Forced - Immediate | 2024 | Hydro | WA | 500 | Pumped Storage/Hydro | WECC | Off-Peak | 434.1999 | 78 | 1 | 1 | 3972-DCS - hardware problems (including card failure) | U1-Forced - Immediate | 500-Pumped Storage/Hydro
3972 | DCS - hardware problems (including card failure) | Balance of Plant | Miscellaneous (Balance of Plant) | D1 | Forced - Immediate | 2024 | Gas | PC | 650 | Fluidized Bed | RFC | Off-Peak | 25 | 5 | 1 | 1 | 3972-DCS - hardware problems (including card failure) | D1-Forced - Immediate | 650-Fluidized Bed
3972 | DCS - hardware problems (including card failure) | Balance of Plant | Miscellaneous (Balance of Plant) | U1 | Forced - Immediate | 2024 | Coal | CC | 650 | Fluidized Bed | RFC | Winter | 3108.1666 | 85 | 1 | 1 | 3972-DCS - hardware problems (including card failure) | U1-Forced - Immediate | 650-Fluidized Bed
3972 | DCS - hardware problems (including card failure) | Balance of Plant | Miscellaneous (Balance of Plant) | U1 | Forced - Immediate | 2024 | Geothermal | GE | 830 | Geothermal | WECC | Summer | 231.9333 | 49 | 1 | 1 | 3972-DCS - hardware problems (including card failure) | U1-Forced - Immediate | 830-Geothermal
3972 | DCS - hardware problems (including card failure) | Balance of Plant | Miscellaneous (Balance of Plant) | U1 | Forced - Immediate | 2024 | Geothermal | GE | 830 | Geothermal | WECC | Off-Peak | 53.1 | 27 | 1 | 1 | 3972-DCS - hardware problems (including card failure) | U1-Forced - Immediate | 830-Geothermal
3972 | DCS - hardware problems (including card failure) | Balance of Plant | Miscellaneous (Balance of Plant) | U1 | Forced - Immediate | 2024 | Geothermal | GE | 830 | Geothermal | WECC | Winter | 84.8 | 53 | 1 | 1 | 3972-DCS - hardware problems (including card failure) | U1-Forced - Immediate | 830-Geothermal
3972 | DCS - hardware problems (including card failure) | Balance of Plant | Miscellaneous (Balance of Plant) | U1 | Forced - Immediate | 2024 | Geothermal | GE | 830 | Geothermal | WECC | Winter | 187.0166 | 49 | 1 | 1 | 3972-DCS - hardware problems (including card failure) | U1-Forced - Immediate | 830-Geothermal
3972 | DCS - hardware problems (including card failure) | Balance of Plant | Miscellaneous (Balance of Plant) | D1 | Forced - Immediate | 2024 | Gas | GG | 850 | Combined Cycle Block | NPCC | Summer | 37.125 | 40.5 | 1 | 1 | 3972-DCS - hardware problems (including card failure) | D1-Forced - Immediate | 850-Combined Cycle Block
3972 | DCS - hardware problems (including card failure) | Balance of Plant | Miscellaneous (Balance of Plant) | U1 | Forced - Immediate | 2024 | Gas | GG | 850 | Combined Cycle Block | SERC | Off-Peak | 1370.2996 | 579 | 1 | 1 | 3972-DCS - hardware problems (including card failure) | U1-Forced - Immediate | 850-Combined Cycle Block
3972 | DCS - hardware problems (including card failure) | Balance of Plant | Miscellaneous (Balance of Plant) | D1 | Forced - Immediate | 2024 | Gas | GG | 850 | Combined Cycle Block | NPCC | Winter | 296.9866 | 103.6 | 1 | 1 | 3972-DCS - hardware problems (including card failure) | D1-Forced - Immediate | 850-Combined Cycle Block
3972 | DCS - hardware problems (including card failure) | Balance of Plant | Miscellaneous (Balance of Plant) | U1 | Forced - Immediate | 2024 | Gas | GG | 850 | Combined Cycle Block | NPCC | Summer | 57.475 | 60.5 | 1 | 1 | 3972-DCS - hardware problems (including card failure) | U1-Forced - Immediate | 850-Combined Cycle Block
3972 | DCS - hardware problems (including card failure) | Balance of Plant | Miscellaneous (Balance of Plant) | U1 | Forced - Immediate | 2024 | Gas | GG | 851 | CC GT units | WECC | Off-Peak | 48.15 | 160.5 | 1 | 1 | 3972-DCS - hardware problems (including card failure) | U1-Forced - Immediate | 851-CC GT units
3972 | DCS - hardware problems (including card failure) | Balance of Plant | Miscellaneous (Balance of Plant) | D1 | Forced - Immediate | 2024 | Gas | GG | 851 | CC GT units | RFC | Off-Peak | 27.0813 | 85.52 | 1 | 1 | 3972-DCS - hardware problems (including card failure) | D1-Forced - Immediate | 851-CC GT units
3972 | DCS - hardware problems (including card failure) | Balance of Plant | Miscellaneous (Balance of Plant) | D1 | Forced - Immediate | 2024 | Gas | GG | 851 | CC GT units | TRE | Off-Peak | 82.7333 | 73 | 1 | 1 | 3972-DCS - hardware problems (including card failure) | D1-Forced - Immediate | 851-CC GT units
3972 | DCS - hardware problems (including card failure) | Balance of Plant | Miscellaneous (Balance of Plant) | D1 | Forced - Immediate | 2024 | Gas | GG | 851 | CC GT units | RFC | Off-Peak | 26.9666 | 80.9 | 1 | 1 | 3972-DCS - hardware problems (including card failure) | D1-Forced - Immediate | 851-CC GT units
3972 | DCS - hardware problems (including card failure) | Balance of Plant | Miscellaneous (Balance of Plant) | U1 | Forced - Immediate | 2024 | Gas | GG | 851 | CC GT units | MRO | Off-Peak | 460 | 80 | 1 | 1 | 3972-DCS - hardware problems (including card failure) | U1-Forced - Immediate | 851-CC GT units
3972 | DCS - hardware problems (including card failure) | Balance of Plant | Miscellaneous (Balance of Plant) | D1 | Forced - Immediate | 2024 | Gas | GG | 851 | CC GT units | TRE | Summer | 27.6 | 9 | 1 | 1 | 3972-DCS - hardware problems (including card failure) | D1-Forced - Immediate | 851-CC GT units
3972 | DCS - hardware problems (including card failure) | Balance of Plant | Miscellaneous (Balance of Plant) | U1 | Forced - Immediate | 2024 | Gas | GG | 851 | CC GT units | NPCC | Off-Peak | 580.1333 | 229 | 1 | 1 | 3972-DCS - hardware problems (including card failure) | U1-Forced - Immediate | 851-CC GT units
3972 | DCS - hardware problems (including card failure) | Balance of Plant | Miscellaneous (Balance of Plant) | U1 | Forced - Immediate | 2024 | Gas | GG | 851 | CC GT units | MRO | Off-Peak | 195.3856 | 81.98 | 1 | 1 | 3972-DCS - hardware problems (including card failure) | U1-Forced - Immediate | 851-CC GT units
3972 | DCS - hardware problems (including card failure) | Balance of Plant | Miscellaneous (Balance of Plant) | U1 | Forced - Immediate | 2024 | Gas | GG | 851 | CC GT units | RFC | Summer | 62.79 | 209.3 | 1 | 1 | 3972-DCS - hardware problems (including card failure) | U1-Forced - Immediate | 851-CC GT units
3972 | DCS - hardware problems (including card failure) | Balance of Plant | Miscellaneous (Balance of Plant) | U1 | Forced - Immediate | 2024 | Gas | GG | 851 | CC GT units | NPCC | Off-Peak | 649.2426 | 261.44 | 1 | 1 | 3972-DCS - hardware problems (including card failure) | U1-Forced - Immediate | 851-CC GT units
3972 | DCS - hardware problems (including card failure) | Balance of Plant | Miscellaneous (Balance of Plant) | U1 | Forced - Immediate | 2024 | Gas | GG | 851 | CC GT units | RFC | Summer | 63.12 | 210.4 | 1 | 1 | 3972-DCS - hardware problems (including card failure) | U1-Forced - Immediate | 851-CC GT units
3972 | DCS - hardware problems (including card failure) | Balance of Plant | Miscellaneous (Balance of Plant) | U1 | Forced - Immediate | 2024 | Gas | GG | 851 | CC GT units | MRO | Off-Peak | 329.55 | 169 | 2 | 2 | 3972-DCS - hardware problems (including card failure) | U1-Forced - Immediate | 851-CC GT units
3972 | DCS - hardware problems (including card failure) | Balance of Plant | Miscellaneous (Balance of Plant) | U1 | Forced - Immediate | 2024 | Gas | GG | 851 | CC GT units | WECC | Summer | 339.5833 | 163 | 1 | 1 | 3972-DCS - hardware problems (including card failure) | U1-Forced - Immediate | 851-CC GT units
3972 | DCS - hardware problems (including card failure) | Balance of Plant | Miscellaneous (Balance of Plant) | U1 | Forced - Immediate | 2024 | Gas | GG | 851 | CC GT units | NPCC | Summer | 1094.9998 | 225 | 1 | 1 | 3972-DCS - hardware problems (including card failure) | U1-Forced - Immediate | 851-CC GT units
3972 | DCS - hardware problems (including card failure) | Balance of Plant | Miscellaneous (Balance of Plant) | U1 | Forced - Immediate | 2024 | Gas | GG | 851 | CC GT units | NPCC | Summer | 1451.25 | 225 | 1 | 1 | 3972-DCS - hardware problems (including card failure) | U1-Forced - Immediate | 851-CC GT units
3972 | DCS - hardware problems (including card failure) | Balance of Plant | Miscellaneous (Balance of Plant) | U1 | Forced - Immediate | 2024 | Gas | GG | 851 | CC GT units | NPCC | Off-Peak | 870.3927 | 262.43 | 1 | 1 | 3972-DCS - hardware problems (including card failure) | U1-Forced - Immediate | 851-CC GT units
3972 | DCS - hardware problems (including card failure) | Balance of Plant | Miscellaneous (Balance of Plant) | U1 | Forced - Immediate | 2024 | Gas | GG | 851 | CC GT units | WECC | Summer | 2254.8333 | 163 | 1 | 1 | 3972-DCS - hardware problems (including card failure) | U1-Forced - Immediate | 851-CC GT units
3972 | DCS - hardware problems (including card failure) | Balance of Plant | Miscellaneous (Balance of Plant) | U1 | Forced - Immediate | 2024 | Gas | GG | 851 | CC GT units | TRE | Winter | 280.55 | 181 | 1 | 1 | 3972-DCS - hardware problems (including card failure) | U1-Forced - Immediate | 851-CC GT units
3972 | DCS - hardware problems (including card failure) | Balance of Plant | Miscellaneous (Balance of Plant) | U1 | Forced - Immediate | 2024 | Gas | GG | 851 | CC GT units | MRO | Off-Peak | 2799.3333 | 85 | 2 | 2 | 3972-DCS - hardware problems (including card failure) | U1-Forced - Immediate | 851-CC GT units
3972 | DCS - hardware problems (including card failure) | Balance of Plant | Miscellaneous (Balance of Plant) | U1 | Forced - Immediate | 2024 | Gas | GG | 851 | CC GT units | WECC | Off-Peak | 3928.3999 | 183 | 1 | 1 | 3972-DCS - hardware problems (including card failure) | U1-Forced - Immediate | 851-CC GT units
3972 | DCS - hardware problems (including card failure) | Balance of Plant | Miscellaneous (Balance of Plant) | U1 | Forced - Immediate | 2024 | Gas | GG | 851 | CC GT units | TRE | Summer | 787.8333 | 163 | 1 | 1 | 3972-DCS - hardware problems (including card failure) | U1-Forced - Immediate | 851-CC GT units
3972 | DCS - hardware problems (including card failure) | Balance of Plant | Miscellaneous (Balance of Plant) | D1 | Forced - Immediate | 2024 | Waste Heat | WH | 852 | CC steam units | TRE | Summer | 153.3333 | 50 | 1 | 1 | 3972-DCS - hardware problems (including card failure) | D1-Forced - Immediate | 852-CC steam units
3972 | DCS - hardware problems (including card failure) | Balance of Plant | Miscellaneous (Balance of Plant) | U1 | Forced - Immediate | 2024 | Waste Heat | WH | 852 | CC steam units | TRE | Summer | 47.2 | 118 | 1 | 1 | 3972-DCS - hardware problems (including card failure) | U1-Forced - Immediate | 852-CC steam units
3972 | DCS - hardware problems (including card failure) | Balance of Plant | Miscellaneous (Balance of Plant) | D1 | Forced - Immediate | 2024 | Waste Heat | WH | 852 | CC steam units | TRE | Off-Peak | 24.9333 | 22 | 1 | 1 | 3972-DCS - hardware problems (including card failure) | D1-Forced - Immediate | 852-CC steam units
3972 | DCS - hardware problems (including card failure) | Balance of Plant | Miscellaneous (Balance of Plant) | D1 | Forced - Immediate | 2024 | Gas | GG | 852 | CC steam units | WECC | Off-Peak | 47.7 | 159 | 1 | 1 | 3972-DCS - hardware problems (including card failure) | D1-Forced - Immediate | 852-CC steam units
3972 | DCS - hardware problems (including card failure) | Balance of Plant | Miscellaneous (Balance of Plant) | U1 | Forced - Immediate | 2024 | Waste Heat | WH | 852 | CC steam units | MRO | Off-Peak | 483.9998 | 240 | 1 | 1 | 3972-DCS - hardware problems (including card failure) | U1-Forced - Immediate | 852-CC steam units
3972 | DCS - hardware problems (including card failure) | Balance of Plant | Miscellaneous (Balance of Plant) | U1 | Forced - Immediate | 2024 | Waste Heat | WH | 852 | CC steam units | WECC | Winter | 4211.9832 | 283 | 1 | 1 | 3972-DCS - hardware problems (including card failure) | U1-Forced - Immediate | 852-CC steam units
3972 | DCS - hardware problems (including card failure) | Balance of Plant | Miscellaneous (Balance of Plant) | D1 | Forced - Immediate | 2024 | Waste Heat | WH | 852 | CC steam units | NPCC | Off-Peak | 380.6333 | 150.25 | 1 | 1 | 3972-DCS - hardware problems (including card failure) | D1-Forced - Immediate | 852-CC steam units
3972 | DCS - hardware problems (including card failure) | Balance of Plant | Miscellaneous (Balance of Plant) | U1 | Forced - Immediate | 2024 | Waste Heat | WH | 852 | CC steam units | NPCC | Summer | 1439.6 | 244 | 1 | 1 | 3972-DCS - hardware problems (including card failure) | U1-Forced - Immediate | 852-CC steam units
3972 | DCS - hardware problems (including card failure) | Balance of Plant | Miscellaneous (Balance of Plant) | U1 | Forced - Immediate | 2024 | Waste Heat | WH | 852 | CC steam units | SERC | Off-Peak | 1715.1997 | 402 | 1 | 1 | 3972-DCS - hardware problems (including card failure) | U1-Forced - Immediate | 852-CC steam units
3972 | DCS - hardware problems (including card failure) | Balance of Plant | Miscellaneous (Balance of Plant) | D1 | Forced - Immediate | 2024 | Waste Heat | WH | 852 | CC steam units | NPCC | Summer | 125.55 | 121.5 | 1 | 1 | 3972-DCS - hardware problems (including card failure) | D1-Forced - Immediate | 852-CC steam units
3972 | DCS - hardware problems (including card failure) | Balance of Plant | Miscellaneous (Balance of Plant) | U1 | Forced - Immediate | 2024 | Waste Heat | WH | 852 | CC steam units | WECC | Off-Peak | 4436.1 | 186 | 1 | 1 | 3972-DCS - hardware problems (including card failure) | U1-Forced - Immediate | 852-CC steam units
3972 | DCS - hardware problems (including card failure) | Balance of Plant | Miscellaneous (Balance of Plant) | D1 | Forced - Immediate | 2024 | Waste Heat | WH | 852 | CC steam units | TRE | Summer | 410.8333 | 85 | 1 | 1 | 3972-DCS - hardware problems (including card failure) | D1-Forced - Immediate | 852-CC steam units
3972 | DCS - hardware problems (including card failure) | Balance of Plant | Miscellaneous (Balance of Plant) | U1 | Forced - Immediate | 2024 | Waste Heat | WH | 852 | CC steam units | RFC | Summer | 85.59 | 285.3 | 1 | 1 | 3972-DCS - hardware problems (including card failure) | U1-Forced - Immediate | 852-CC steam units
3972 | DCS - hardware problems (including card failure) | Balance of Plant | Miscellaneous (Balance of Plant) | D1 | Forced - Immediate | 2024 | Waste Heat | WH | 852 | CC steam units | TRE | Winter | 70.9499 | 99 | 1 | 1 | 3972-DCS - hardware problems (including card failure) | D1-Forced - Immediate | 852-CC steam units
3972 | DCS - hardware problems (including card failure) | Balance of Plant | Miscellaneous (Balance of Plant) | U1 | Forced - Immediate | 2024 | Waste Heat | WH | 852 | CC steam units | MRO | Off-Peak | 125.457 | 44.02 | 1 | 1 | 3972-DCS - hardware problems (including card failure) | U1-Forced - Immediate | 852-CC steam units
3972 | DCS - hardware problems (including card failure) | Balance of Plant | Miscellaneous (Balance of Plant) | U1 | Forced - Immediate | 2024 | Waste Heat | WH | 852 | CC steam units | NPCC | Off-Peak | 989.73 | 282.78 | 1 | 1 | 3972-DCS - hardware problems (including card failure) | U1-Forced - Immediate | 852-CC steam units
3972 | DCS - hardware problems (including card failure) | Balance of Plant | Miscellaneous (Balance of Plant) | U1 | Forced - Immediate | 2024 | Waste Heat | WH | 852 | CC steam units | MRO | Off-Peak | 2634.6666 | 80 | 1 | 1 | 3972-DCS - hardware problems (including card failure) | U1-Forced - Immediate | 852-CC steam units
3972 | DCS - hardware problems (including card failure) | Balance of Plant | Miscellaneous (Balance of Plant) | U1 | Forced - Immediate | 2024 | Gas | GG | 860 | Co-generator Block | SERC | Off-Peak | 409.0666 | 104 | 1 | 1 | 3972-DCS - hardware problems (including card failure) | U1-Forced - Immediate | 860-Co-generator Block
3972 | DCS - hardware problems (including card failure) | Balance of Plant | Miscellaneous (Balance of Plant) | U1 | Forced - Immediate | 2024 | Gas | GG | 860 | Co-generator Block | WECC | Summer | 1045.2 | 536 | 1 | 1 | 3972-DCS - hardware problems (including card failure) | U1-Forced - Immediate | 860-Co-generator Block
3972 | DCS - hardware problems (including card failure) | Balance of Plant | Miscellaneous (Balance of Plant) | D1 | Forced - Immediate | 2024 | Gas | GG | 860 | Co-generator Block | MRO | Summer | 400.75 | 229 | 1 | 1 | 3972-DCS - hardware problems (including card failure) | D1-Forced - Immediate | 860-Co-generator Block
3972 | DCS - hardware problems (including card failure) | Balance of Plant | Miscellaneous (Balance of Plant) | U1 | Forced - Immediate | 2024 | Gas | GG | 861 | CoG GT units | TRE | Off-Peak | 13831.2 | 172.89 | 1 | 1 | 3972-DCS - hardware problems (including card failure) | U1-Forced - Immediate | 861-CoG GT units
3973 | DCS - internal and termination wiring | Balance of Plant | Miscellaneous (Balance of Plant) | D2 | Forced - Delayed | 2024 | Coal | CC | 100 | Fossil-Steam | SERC | Summer | 2019.0999 | 183 | 1 | 1 | 3973-DCS - internal and termination wiring | D2-Forced - Delayed | 100-Fossil-Steam
3973 | DCS - internal and termination wiring | Balance of Plant | Miscellaneous (Balance of Plant) | U1 | Forced - Immediate | 2024 | Coal | CC | 100 | Fossil-Steam | RFC | Off-Peak | 314.4997 | 510 | 1 | 1 | 3973-DCS - internal and termination wiring | U1-Forced - Immediate | 100-Fossil-Steam
3973 | DCS - internal and termination wiring | Balance of Plant | Miscellaneous (Balance of Plant) | U1 | Forced - Immediate | 2024 | Coal | CC | 100 | Fossil-Steam | RFC | Off-Peak | 1351.5 | 510 | 1 | 1 | 3973-DCS - internal and termination wiring | U1-Forced - Immediate | 100-Fossil-Steam
3973 | DCS - internal and termination wiring | Balance of Plant | Miscellaneous (Balance of Plant) | U1 | Forced - Immediate | 2024 | Gas | GG | 300 | Gas Turbine/Jet Engine (Simple Cycle Operation) | WECC | Winter | 67.7833 | 49 | 1 | 1 | 3973-DCS - internal and termination wiring | U1-Forced - Immediate | 300-Gas Turbine/Jet Engine (Simple Cycle Operation)
3973 | DCS - internal and termination wiring | Balance of Plant | Miscellaneous (Balance of Plant) | U1 | Forced - Immediate | 2024 | Gas | GG | 300 | Gas Turbine/Jet Engine (Simple Cycle Operation) | MRO | Summer | 74.25 | 55 | 1 | 1 | 3973-DCS - internal and termination wiring | U1-Forced - Immediate | 300-Gas Turbine/Jet Engine (Simple Cycle Operation)
3973 | DCS - internal and termination wiring | Balance of Plant | Miscellaneous (Balance of Plant) | U1 | Forced - Immediate | 2024 | Other | WD | 650 | Fluidized Bed | WECC | Off-Peak | 15.2 | 57 | 1 | 1 | 3973-DCS - internal and termination wiring | U1-Forced - Immediate | 650-Fluidized Bed
3973 | DCS - internal and termination wiring | Balance of Plant | Miscellaneous (Balance of Plant) | U1 | Forced - Immediate | 2024 | Gas | GG | 861 | CoG GT units | SERC | Off-Peak | 1958 | 178 | 1 | 1 | 3973-DCS - internal and termination wiring | U1-Forced - Immediate | 861-CoG GT units
3974 | DCS - logic problems | Balance of Plant | Miscellaneous (Balance of Plant) | D1 | Forced - Immediate | 2024 | Coal | CC | 100 | Fossil-Steam | SERC | Summer | 75 | 75 | 1 | 1 | 3974-DCS - logic problems | D1-Forced - Immediate | 100-Fossil-Steam
3974 | DCS - logic problems | Balance of Plant | Miscellaneous (Balance of Plant) | D1 | Forced - Immediate | 2024 | Gas | GG | 100 | Fossil-Steam | WECC | Summer | 45.8667 | 32 | 1 | 1 | 3974-DCS - logic problems | D1-Forced - Immediate | 100-Fossil-Steam
3974 | DCS - logic problems | Balance of Plant | Miscellaneous (Balance of Plant) | U1 | Forced - Immediate | 2024 | Coal | CC | 100 | Fossil-Steam | SERC | Winter | 110760.6664 | 680 | 1 | 1 | 3974-DCS - logic problems | U1-Forced - Immediate | 100-Fossil-Steam
3974 | DCS - logic problems | Balance of Plant | Miscellaneous (Balance of Plant) | U1 | Forced - Immediate | 2024 | Gas | GG | 100 | Fossil-Steam | WECC | Summer | 41.4 | 69 | 1 | 1 | 3974-DCS - logic problems | U1-Forced - Immediate | 100-Fossil-Steam
3974 | DCS - logic problems | Balance of Plant | Miscellaneous (Balance of Plant) | SF | Startup Failure | 2024 | Gas | GG | 100 | Fossil-Steam | MRO | Summer | 112.08 | 46.7 | 1 | 1 | 3974-DCS - logic problems | SF-Startup Failure | 100-Fossil-Steam
3974 | DCS - logic problems | Balance of Plant | Miscellaneous (Balance of Plant) | U1 | Forced - Immediate | 2024 | Gas | GG | 300 | Gas Turbine/Jet Engine (Simple Cycle Operation) | MRO | Off-Peak | 162.5 | 150 | 1 | 1 | 3974-DCS - logic problems | U1-Forced - Immediate | 300-Gas Turbine/Jet Engine (Simple Cycle Operation)
3974 | DCS - logic problems | Balance of Plant | Miscellaneous (Balance of Plant) | U1 | Forced - Immediate | 2024 | Gas | GG | 300 | Gas Turbine/Jet Engine (Simple Cycle Operation) | WECC | Off-Peak | 6.1333 | 46 | 1 | 1 | 3974-DCS - logic problems | U1-Forced - Immediate | 300-Gas Turbine/Jet Engine (Simple Cycle Operation)
3974 | DCS - logic problems | Balance of Plant | Miscellaneous (Balance of Plant) | U1 | Forced - Immediate | 2024 | Gas | GG | 300 | Gas Turbine/Jet Engine (Simple Cycle Operation) | WECC | Summer | 836 | 55 | 1 | 1 | 3974-DCS - logic problems | U1-Forced - Immediate | 300-Gas Turbine/Jet Engine (Simple Cycle Operation)
3974 | DCS - logic problems | Balance of Plant | Miscellaneous (Balance of Plant) | D1 | Forced - Immediate | 2024 | Gas | GG | 300 | Gas Turbine/Jet Engine (Simple Cycle Operation) | WECC | Winter | 873.6 | 26 | 1 | 1 | 3974-DCS - logic problems | D1-Forced - Immediate | 300-Gas Turbine/Jet Engine (Simple Cycle Operation)
3974 | DCS - logic problems | Balance of Plant | Miscellaneous (Balance of Plant) | U1 | Forced - Immediate | 2024 | Gas | GG | 300 | Gas Turbine/Jet Engine (Simple Cycle Operation) | WECC | Summer | 210 | 45 | 1 | 1 | 3974-DCS - logic problems | U1-Forced - Immediate | 300-Gas Turbine/Jet Engine (Simple Cycle Operation)
3974 | DCS - logic problems | Balance of Plant | Miscellaneous (Balance of Plant) | U1 | Forced - Immediate | 2024 | Gas | GG | 300 | Gas Turbine/Jet Engine (Simple Cycle Operation) | WECC | Winter | 8 | 20 | 1 | 1 | 3974-DCS - logic problems | U1-Forced - Immediate | 300-Gas Turbine/Jet Engine (Simple Cycle Operation)
3974 | DCS - logic problems | Balance of Plant | Miscellaneous (Balance of Plant) | U1 | Forced - Immediate | 2024 | Gas | GG | 300 | Gas Turbine/Jet Engine (Simple Cycle Operation) | TRE | Winter | 1903.9999 | 168 | 1 | 1 | 3974-DCS - logic problems | U1-Forced - Immediate | 300-Gas Turbine/Jet Engine (Simple Cycle Operation)
3974 | DCS - logic problems | Balance of Plant | Miscellaneous (Balance of Plant) | U1 | Forced - Immediate | 2024 | Gas | GG | 300 | Gas Turbine/Jet Engine (Simple Cycle Operation) | TRE | Winter | 179.1999 | 168 | 1 | 1 | 3974-DCS - logic problems | U1-Forced - Immediate | 300-Gas Turbine/Jet Engine (Simple Cycle Operation)
3974 | DCS - logic problems | Balance of Plant | Miscellaneous (Balance of Plant) | U1 | Forced - Immediate | 2024 | Gas | GG | 300 | Gas Turbine/Jet Engine (Simple Cycle Operation) | WECC | Winter | 489.6667 | 20 | 1 | 1 | 3974-DCS - logic problems | U1-Forced - Immediate | 300-Gas Turbine/Jet Engine (Simple Cycle Operation)
3974 | DCS - logic problems | Balance of Plant | Miscellaneous (Balance of Plant) | U1 | Forced - Immediate | 2024 | Gas | GG | 300 | Gas Turbine/Jet Engine (Simple Cycle Operation) | WECC | Winter | 190.5 | 45 | 1 | 1 | 3974-DCS - logic problems | U1-Forced - Immediate | 300-Gas Turbine/Jet Engine (Simple Cycle Operation)
3974 | DCS - logic problems | Balance of Plant | Miscellaneous (Balance of Plant) | U1 | Forced - Immediate | 2024 | Gas | GG | 300 | Gas Turbine/Jet Engine (Simple Cycle Operation) | MRO | Winter | 1009.44 | 21.6 | 1 | 1 | 3974-DCS - logic problems | U1-Forced - Immediate | 300-Gas Turbine/Jet Engine (Simple Cycle Operation)
3974 | DCS - logic problems | Balance of Plant | Miscellaneous (Balance of Plant) | U1 | Forced - Immediate | 2024 | Hydro | WA | 500 | Pumped Storage/Hydro | WECC | Off-Peak | 1367.4999 | 150 | 1 | 1 | 3974-DCS - logic problems | U1-Forced - Immediate | 500-Pumped Storage/Hydro
3974 | DCS - logic problems | Balance of Plant | Miscellaneous (Balance of Plant) | U1 | Forced - Immediate | 2024 | Hydro | WA | 500 | Pumped Storage/Hydro | SERC | Off-Peak | 15.5 | 30 | 1 | 1 | 3974-DCS - logic problems | U1-Forced - Immediate | 500-Pumped Storage/Hydro
3974 | DCS - logic problems | Balance of Plant | Miscellaneous (Balance of Plant) | SF | Startup Failure | 2024 | Hydro | WA | 500 | Pumped Storage/Hydro | SERC | Winter | 201.4 | 38 | 1 | 1 | 3974-DCS - logic problems | SF-Startup Failure | 500-Pumped Storage/Hydro
3974 | DCS - logic problems | Balance of Plant | Miscellaneous (Balance of Plant) | U1 | Forced - Immediate | 2024 | Hydro | WA | 500 | Pumped Storage/Hydro | WECC | Off-Peak | 194.9333 | 86 | 1 | 1 | 3974-DCS - logic problems | U1-Forced - Immediate | 500-Pumped Storage/Hydro
3974 | DCS - logic problems | Balance of Plant | Miscellaneous (Balance of Plant) | U1 | Forced - Immediate | 2024 | Hydro | WA | 500 | Pumped Storage/Hydro | WECC | Summer | 204.2833 | 119 | 1 | 1 | 3974-DCS - logic problems | U1-Forced - Immediate | 500-Pumped Storage/Hydro
3974 | DCS - logic problems | Balance of Plant | Miscellaneous (Balance of Plant) | U1 | Forced - Immediate | 2024 | Hydro | WA | 500 | Pumped Storage/Hydro | WECC | Off-Peak | 231.6667 | 50 | 1 | 1 | 3974-DCS - logic problems | U1-Forced - Immediate | 500-Pumped Storage/Hydro
3974 | DCS - logic problems | Balance of Plant | Miscellaneous (Balance of Plant) | U1 | Forced - Immediate | 2024 | Hydro | WA | 500 | Pumped Storage/Hydro | RFC | Off-Peak | 74.88 | 21.6 | 1 | 1 | 3974-DCS - logic problems | U1-Forced - Immediate | 500-Pumped Storage/Hydro
3974 | DCS - logic problems | Balance of Plant | Miscellaneous (Balance of Plant) | U1 | Forced - Immediate | 2024 | Hydro | WA | 500 | Pumped Storage/Hydro | WECC | Summer | 2697.3333 | 119 | 1 | 1 | 3974-DCS - logic problems | U1-Forced - Immediate | 500-Pumped Storage/Hydro
3974 | DCS - logic problems | Balance of Plant | Miscellaneous (Balance of Plant) | D1 | Forced - Immediate | 2024 | Gas | GG | 850 | Combined Cycle Block | WECC | Off-Peak | 25.9416 | 28.3 | 1 | 1 | 3974-DCS - logic problems | D1-Forced - Immediate | 850-Combined Cycle Block
3974 | DCS - logic problems | Balance of Plant | Miscellaneous (Balance of Plant) | U1 | Forced - Immediate | 2024 | Gas | GG | 850 | Combined Cycle Block | NPCC | Off-Peak | 520.5666 | 135.8 | 1 | 1 | 3974-DCS - logic problems | U1-Forced - Immediate | 850-Combined Cycle Block
3974 | DCS - logic problems | Balance of Plant | Miscellaneous (Balance of Plant) | U1 | Forced - Immediate | 2024 | Gas | GG | 850 | Combined Cycle Block | MRO | Winter | 475.9998 | 255 | 1 | 1 | 3974-DCS - logic problems | U1-Forced - Immediate | 850-Combined Cycle Block
3974 | DCS - logic problems | Balance of Plant | Miscellaneous (Balance of Plant) | U1 | Forced - Immediate | 2024 | Gas | GG | 851 | CC GT units | SERC | Off-Peak | 153.5332 | 188 | 1 | 1 | 3974-DCS - logic problems | U1-Forced - Immediate | 851-CC GT units
3974 | DCS - logic problems | Balance of Plant | Miscellaneous (Balance of Plant) | U1 | Forced - Immediate | 2024 | Gas | GG | 851 | CC GT units | WECC | Off-Peak | 168.6832 | 174.5 | 1 | 1 | 3974-DCS - logic problems | U1-Forced - Immediate | 851-CC GT units
3974 | DCS - logic problems | Balance of Plant | Miscellaneous (Balance of Plant) | U1 | Forced - Immediate | 2024 | Gas | GG | 851 | CC GT units | SERC | Off-Peak | 763.1999 | 216 | 1 | 1 | 3974-DCS - logic problems | U1-Forced - Immediate | 851-CC GT units
3974 | DCS - logic problems | Balance of Plant | Miscellaneous (Balance of Plant) | U1 | Forced - Immediate | 2024 | Gas | GG | 851 | CC GT units | WECC | Off-Peak | 289.0999 | 147 | 1 | 1 | 3974-DCS - logic problems | U1-Forced - Immediate | 851-CC GT units
3974 | DCS - logic problems | Balance of Plant | Miscellaneous (Balance of Plant) | U1 | Forced - Immediate | 2024 | Gas | GG | 851 | CC GT units | TRE | Summer | 2954.7332 | 164 | 1 | 1 | 3974-DCS - logic problems | U1-Forced - Immediate | 851-CC GT units
3974 | DCS - logic problems | Balance of Plant | Miscellaneous (Balance of Plant) | U1 | Forced - Immediate | 2024 | Gas | GG | 851 | CC GT units | TRE | Summer | 2850.8666 | 164 | 1 | 1 | 3974-DCS - logic problems | U1-Forced - Immediate | 851-CC GT units
3974 | DCS - logic problems | Balance of Plant | Miscellaneous (Balance of Plant) | D1 | Forced - Immediate | 2024 | Gas | GG | 852 | CC steam units | SERC | Off-Peak | 58.506 | 71.64 | 1 | 1 | 3974-DCS - logic problems | D1-Forced - Immediate | 852-CC steam units
3974 | DCS - logic problems | Balance of Plant | Miscellaneous (Balance of Plant) | D1 | Forced - Immediate | 2024 | Gas | GG | 852 | CC steam units | SERC | Off-Peak | 16.9132 | 20.71 | 1 | 1 | 3974-DCS - logic problems | D1-Forced - Immediate | 852-CC steam units
3974 | DCS - logic problems | Balance of Plant | Miscellaneous (Balance of Plant) | D1 | Forced - Immediate | 2024 | Waste Heat | WH | 852 | CC steam units | SERC | Off-Peak | 1112.9999 | 315 | 1 | 1 | 3974-DCS - logic problems | D1-Forced - Immediate | 852-CC steam units
3974 | DCS - logic problems | Balance of Plant | Miscellaneous (Balance of Plant) | D1 | Forced - Immediate | 2024 | Gas | GG | 852 | CC steam units | WECC | Off-Peak | 153.9899 | 159.3 | 1 | 1 | 3974-DCS - logic problems | D1-Forced - Immediate | 852-CC steam units
3974 | DCS - logic problems | Balance of Plant | Miscellaneous (Balance of Plant) | U1 | Forced - Immediate | 2024 | Gas | GG | 852 | CC steam units | SERC | Winter | 224.3165 | 313 | 1 | 1 | 3974-DCS - logic problems | U1-Forced - Immediate | 852-CC steam units
3974 | DCS - logic problems | Balance of Plant | Miscellaneous (Balance of Plant) | U1 | Forced - Immediate | 2024 | Gas | GG | 852 | CC steam units | WECC | Off-Peak | 241.5 | 172.5 | 1 | 1 | 3974-DCS - logic problems | U1-Forced - Immediate | 852-CC steam units
3974 | DCS - logic problems | Balance of Plant | Miscellaneous (Balance of Plant) | D1 | Forced - Immediate | 2024 | Waste Heat | WH | 852 | CC steam units | SERC | Off-Peak | 2164.0312 | 125.33 | 1 | 1 | 3974-DCS - logic problems | D1-Forced - Immediate | 852-CC steam units
3974 | DCS - logic problems | Balance of Plant | Miscellaneous (Balance of Plant) | U1 | Forced - Immediate | 2024 | Gas | GG | 852 | CC steam units | WECC | Off-Peak | 658.35 | 171 | 1 | 1 | 3974-DCS - logic problems | U1-Forced - Immediate | 852-CC steam units
3974 | DCS - logic problems | Balance of Plant | Miscellaneous (Balance of Plant) | U1 | Forced - Immediate | 2024 | Waste Heat | WH | 852 | CC steam units | WECC | Off-Peak | 559 | 260 | 1 | 1 | 3974-DCS - logic problems | U1-Forced - Immediate | 852-CC steam units
3974 | DCS - logic problems | Balance of Plant | Miscellaneous (Balance of Plant) | U1 | Forced - Immediate | 2024 | Gas | GG | 852 | CC steam units | TRE | Summer | 3423.1665 | 190 | 1 | 1 | 3974-DCS - logic problems | U1-Forced - Immediate | 852-CC steam units
3974 | DCS - logic problems | Balance of Plant | Miscellaneous (Balance of Plant) | U1 | Forced - Immediate | 2024 | Gas | GG | 861 | CoG GT units | WECC | Off-Peak | 354 | 177 | 1 | 1 | 3974-DCS - logic problems | U1-Forced - Immediate | 861-CoG GT units
3974 | DCS - logic problems | Balance of Plant | Miscellaneous (Balance of Plant) | D1 | Forced - Immediate | 2024 | Waste Heat | WH | 862 | CoG steam units | WECC | Off-Peak | 232 | 116 | 1 | 1 | 3974-DCS - logic problems | D1-Forced - Immediate | 862-CoG steam units
3975 | DCS - upgrades | Balance of Plant | Miscellaneous (Balance of Plant) | U1 | Forced - Immediate | 2024 | Coal | CC | 100 | Fossil-Steam | WECC | Winter | 44210.9662 | 766 | 1 | 1 | 3975-DCS - upgrades | U1-Forced - Immediate | 100-Fossil-Steam
3975 | DCS - upgrades | Balance of Plant | Miscellaneous (Balance of Plant) | U1 | Forced - Immediate | 2024 | Gas | GG | 300 | Gas Turbine/Jet Engine (Simple Cycle Operation) | WECC | Off-Peak | 160.3333 | 52 | 2 | 2 | 3975-DCS - upgrades | U1-Forced - Immediate | 300-Gas Turbine/Jet Engine (Simple Cycle Operation)
3975 | DCS - upgrades | Balance of Plant | Miscellaneous (Balance of Plant) | U1 | Forced - Immediate | 2024 | Gas | GG | 300 | Gas Turbine/Jet Engine (Simple Cycle Operation) | WECC | Winter | 42 | 20 | 1 | 1 | 3975-DCS - upgrades | U1-Forced - Immediate | 300-Gas Turbine/Jet Engine (Simple Cycle Operation)
3975 | DCS - upgrades | Balance of Plant | Miscellaneous (Balance of Plant) | U1 | Forced - Immediate | 2024 | Gas | GG | 300 | Gas Turbine/Jet Engine (Simple Cycle Operation) | WECC | Off-Peak | 255.6666 | 52 | 2 | 2 | 3975-DCS - upgrades | U1-Forced - Immediate | 300-Gas Turbine/Jet Engine (Simple Cycle Operation)
3975 | DCS - upgrades | Balance of Plant | Miscellaneous (Balance of Plant) | U1 | Forced - Immediate | 2024 | Gas | GG | 300 | Gas Turbine/Jet Engine (Simple Cycle Operation) | WECC | Off-Peak | 169 | 52 | 1 | 1 | 3975-DCS - upgrades | U1-Forced - Immediate | 300-Gas Turbine/Jet Engine (Simple Cycle Operation)
3975 | DCS - upgrades | Balance of Plant | Miscellaneous (Balance of Plant) | U1 | Forced - Immediate | 2024 | Gas | GG | 300 | Gas Turbine/Jet Engine (Simple Cycle Operation) | WECC | Off-Peak | 161.2 | 52 | 1 | 1 | 3975-DCS - upgrades | U1-Forced - Immediate | 300-Gas Turbine/Jet Engine (Simple Cycle Operation)
3975 | DCS - upgrades | Balance of Plant | Miscellaneous (Balance of Plant) | U1 | Forced - Immediate | 2024 | Gas | GG | 300 | Gas Turbine/Jet Engine (Simple Cycle Operation) | WECC | Winter | 61 | 20 | 1 | 1 | 3975-DCS - upgrades | U1-Forced - Immediate | 300-Gas Turbine/Jet Engine (Simple Cycle Operation)
3975 | DCS - upgrades | Balance of Plant | Miscellaneous (Balance of Plant) | U1 | Forced - Immediate | 2024 | Gas | GG | 300 | Gas Turbine/Jet Engine (Simple Cycle Operation) | WECC | Off-Peak | 273 | 52 | 1 | 1 | 3975-DCS - upgrades | U1-Forced - Immediate | 300-Gas Turbine/Jet Engine (Simple Cycle Operation)
3975 | DCS - upgrades | Balance of Plant | Miscellaneous (Balance of Plant) | U1 | Forced - Immediate | 2024 | Gas | GG | 300 | Gas Turbine/Jet Engine (Simple Cycle Operation) | TRE | Summer | 424.2666 | 43 | 1 | 1 | 3975-DCS - upgrades | U1-Forced - Immediate | 300-Gas Turbine/Jet Engine (Simple Cycle Operation)
3975 | DCS - upgrades | Balance of Plant | Miscellaneous (Balance of Plant) | U1 | Forced - Immediate | 2024 | Gas | GG | 300 | Gas Turbine/Jet Engine (Simple Cycle Operation) | WECC | Off-Peak | 668.2 | 52 | 1 | 1 | 3975-DCS - upgrades | U1-Forced - Immediate | 300-Gas Turbine/Jet Engine (Simple Cycle Operation)
3975 | DCS - upgrades | Balance of Plant | Miscellaneous (Balance of Plant) | U1 | Forced - Immediate | 2024 | Gas | GG | 300 | Gas Turbine/Jet Engine (Simple Cycle Operation) | WECC | Winter | 644.6667 | 20 | 1 | 1 | 3975-DCS - upgrades | U1-Forced - Immediate | 300-Gas Turbine/Jet Engine (Simple Cycle Operation)
3975 | DCS - upgrades | Balance of Plant | Miscellaneous (Balance of Plant) | U1 | Forced - Immediate | 2024 | Gas | GG | 300 | Gas Turbine/Jet Engine (Simple Cycle Operation) | WECC | Winter | 27 | 20 | 1 | 1 | 3975-DCS - upgrades | U1-Forced - Immediate | 300-Gas Turbine/Jet Engine (Simple Cycle Operation)
3975 | DCS - upgrades | Balance of Plant | Miscellaneous (Balance of Plant) | U1 | Forced - Immediate | 2024 | Gas | GG | 300 | Gas Turbine/Jet Engine (Simple Cycle Operation) | WECC | Winter | 2.6667 | 20 | 1 | 1 | 3975-DCS - upgrades | U1-Forced - Immediate | 300-Gas Turbine/Jet Engine (Simple Cycle Operation)
3975 | DCS - upgrades | Balance of Plant | Miscellaneous (Balance of Plant) | U1 | Forced - Immediate | 2024 | Gas | GG | 300 | Gas Turbine/Jet Engine (Simple Cycle Operation) | WECC | Winter | 60.3333 | 20 | 1 | 1 | 3975-DCS - upgrades | U1-Forced - Immediate | 300-Gas Turbine/Jet Engine (Simple Cycle Operation)
3975 | DCS - upgrades | Balance of Plant | Miscellaneous (Balance of Plant) | U1 | Forced - Immediate | 2024 | Gas | GG | 300 | Gas Turbine/Jet Engine (Simple Cycle Operation) | WECC | Winter | 84.3333 | 20 | 1 | 1 | 3975-DCS - upgrades | U1-Forced - Immediate | 300-Gas Turbine/Jet Engine (Simple Cycle Operation)
3975 | DCS - upgrades | Balance of Plant | Miscellaneous (Balance of Plant) | U1 | Forced - Immediate | 2024 | Hydro | WA | 500 | Pumped Storage/Hydro | SERC | Winter | 103.95 | 27 | 1 | 1 | 3975-DCS - upgrades | U1-Forced - Immediate | 500-Pumped Storage/Hydro
3975 | DCS - upgrades | Balance of Plant | Miscellaneous (Balance of Plant) | U3 | Forced - Postponed | 2024 | Hydro | WA | 500 | Pumped Storage/Hydro | RFC | Off-Peak | 9352.5 | 22.5 | 2 | 2 | 3975-DCS - upgrades | U3-Forced - Postponed | 500-Pumped Storage/Hydro
3975 | DCS - upgrades | Balance of Plant | Miscellaneous (Balance of Plant) | U3 | Forced - Postponed | 2024 | Hydro | WA | 500 | Pumped Storage/Hydro | WECC | Summer | 379.1666 | 70 | 1 | 1 | 3975-DCS - upgrades | U3-Forced - Postponed | 500-Pumped Storage/Hydro
3975 | DCS - upgrades | Balance of Plant | Miscellaneous (Balance of Plant) | D1 | Forced - Immediate | 2024 | Gas | GG | 851 | CC GT units | MRO | Off-Peak | 806.265 | 51.3 | 1 | 1 | 3975-DCS - upgrades | D1-Forced - Immediate | 851-CC GT units
3975 | DCS - upgrades | Balance of Plant | Miscellaneous (Balance of Plant) | U1 | Forced - Immediate | 2024 | Gas | GG | 851 | CC GT units | WECC | Off-Peak | 3431.25 | 183 | 1 | 1 | 3975-DCS - upgrades | U1-Forced - Immediate | 851-CC GT units
3975 | DCS - upgrades | Balance of Plant | Miscellaneous (Balance of Plant) | U1 | Forced - Immediate | 2024 | Waste Heat | WH | 852 | CC steam units | WECC | Off-Peak | 3487.5 | 186 | 1 | 1 | 3975-DCS - upgrades | U1-Forced - Immediate | 852-CC steam units
3975 | DCS - upgrades | Balance of Plant | Miscellaneous (Balance of Plant) | D1 | Forced - Immediate | 2024 | Gas | GG | 852 | CC steam units | MRO | Off-Peak | 424.35 | 27 | 1 | 1 | 3975-DCS - upgrades | D1-Forced - Immediate | 852-CC steam units
3979 | Other DCS problems | Balance of Plant | Miscellaneous (Balance of Plant) | D1 | Forced - Immediate | 2024 | Coal | CC | 100 | Fossil-Steam | RFC | Summer | 391.9999 | 168 | 1 | 1 | 3979-Other DCS problems | D1-Forced - Immediate | 100-Fossil-Steam
3979 | Other DCS problems | Balance of Plant | Miscellaneous (Balance of Plant) | D1 | Forced - Immediate | 2024 | Coal | CC | 100 | Fossil-Steam | RFC | Off-Peak | 70 | 25 | 1 | 1 | 3979-Other DCS problems | D1-Forced - Immediate | 100-Fossil-Steam
3979 | Other DCS problems | Balance of Plant | Miscellaneous (Balance of Plant) | D1 | Forced - Immediate | 2024 | Coal | CC | 100 | Fossil-Steam | MRO | Summer | 81.8266 | 288.8 | 1 | 1 | 3979-Other DCS problems | D1-Forced - Immediate | 100-Fossil-Steam
3979 | Other DCS problems | Balance of Plant | Miscellaneous (Balance of Plant) | D1 | Forced - Immediate | 2024 | Coal | CC | 100 | Fossil-Steam | RFC | Summer | 622.0749 | 223.5 | 1 | 1 | 3979-Other DCS problems | D1-Forced - Immediate | 100-Fossil-Steam
3979 | Other DCS problems | Balance of Plant | Miscellaneous (Balance of Plant) | D1 | Forced - Immediate | 2024 | Coal | CC | 100 | Fossil-Steam | RFC | Summer | 2335.5 | 103.8 | 1 | 1 | 3979-Other DCS problems | D1-Forced - Immediate | 100-Fossil-Steam
3979 | Other DCS problems | Balance of Plant | Miscellaneous (Balance of Plant) | U1 | Forced - Immediate | 2024 | Gas | GG | 100 | Fossil-Steam | RFC | Off-Peak | 5899.0865 | 609.2 | 1 | 1 | 3979-Other DCS problems | U1-Forced - Immediate | 100-Fossil-Steam
3979 | Other DCS problems | Balance of Plant | Miscellaneous (Balance of Plant) | D1 | Forced - Immediate | 2024 | Gas | GG | 100 | Fossil-Steam | NPCC | Winter | 300.8333 | 50 | 1 | 1 | 3979-Other DCS problems | D1-Forced - Immediate | 100-Fossil-Steam
3979 | Other DCS problems | Balance of Plant | Miscellaneous (Balance of Plant) | U1 | Forced - Immediate | 2024 | Gas | GG | 100 | Fossil-Steam | SERC | Summer | 566.6665 | 250 | 1 | 1 | 3979-Other DCS problems | U1-Forced - Immediate | 100-Fossil-Steam
3979 | Other DCS problems | Balance of Plant | Miscellaneous (Balance of Plant) | D1 | Forced - Immediate | 2024 | Nuclear | NU | 200 | Nuclear | RFC | Summer | 7243.1999 | 216 | 1 | 1 | 3979-Other DCS problems | D1-Forced - Immediate | 200-Nuclear
3979 | Other DCS problems | Balance of Plant | Miscellaneous (Balance of Plant) | D1 | Forced - Immediate | 2024 | Nuclear | NU | 200 | Nuclear | RFC | Off-Peak | 664.1 | 58 | 1 | 1 | 3979-Other DCS problems | D1-Forced - Immediate | 200-Nuclear
3979 | Other DCS problems | Balance of Plant | Miscellaneous (Balance of Plant) | D1 | Forced - Immediate | 2024 | Nuclear | NU | 200 | Nuclear | RFC | Summer | 8107.1999 | 216 | 1 | 1 | 3979-Other DCS problems | D1-Forced - Immediate | 200-Nuclear
3979 | Other DCS problems | Balance of Plant | Miscellaneous (Balance of Plant) | D1 | Forced - Immediate | 2024 | Gas | GG | 300 | Gas Turbine/Jet Engine (Simple Cycle Operation) | RFC | Summer | 39.2 | 3 | 1 | 1 | 3979-Other DCS problems | D1-Forced - Immediate | 300-Gas Turbine/Jet Engine (Simple Cycle Operation)
3979 | Other DCS problems | Balance of Plant | Miscellaneous (Balance of Plant) | D1 | Forced - Immediate | 2024 | Gas | GG | 300 | Gas Turbine/Jet Engine (Simple Cycle Operation) | RFC | Summer | 28.2333 | 2 | 1 | 1 | 3979-Other DCS problems | D1-Forced - Immediate | 300-Gas Turbine/Jet Engine (Simple Cycle Operation)
3979 | Other DCS problems | Balance of Plant | Miscellaneous (Balance of Plant) | D1 | Forced - Immediate | 2024 | Gas | GG | 300 | Gas Turbine/Jet Engine (Simple Cycle Operation) | RFC | Summer | 26.2667 | 2 | 1 | 1 | 3979-Other DCS problems | D1-Forced - Immediate | 300-Gas Turbine/Jet Engine (Simple Cycle Operation)
3979 | Other DCS problems | Balance of Plant | Miscellaneous (Balance of Plant) | D1 | Forced - Immediate | 2024 | Gas | GG | 300 | Gas Turbine/Jet Engine (Simple Cycle Operation) | RFC | Summer | 0 | 0 | 1 | 2 | 3979-Other DCS problems | D1-Forced - Immediate | 300-Gas Turbine/Jet Engine (Simple Cycle Operation)
3979 | Other DCS problems | Balance of Plant | Miscellaneous (Balance of Plant) | D1 | Forced - Immediate | 2024 | Gas | GG | 300 | Gas Turbine/Jet Engine (Simple Cycle Operation) | RFC | Summer | 42.2 | 3 | 1 | 1 | 3979-Other DCS problems | D1-Forced - Immediate | 300-Gas Turbine/Jet Engine (Simple Cycle Operation)
3979 | Other DCS problems | Balance of Plant | Miscellaneous (Balance of Plant) | D1 | Forced - Immediate | 2024 | Gas | GG | 300 | Gas Turbine/Jet Engine (Simple Cycle Operation) | RFC | Summer | 66.8 | 6 | 1 | 1 | 3979-Other DCS problems | D1-Forced - Immediate | 300-Gas Turbine/Jet Engine (Simple Cycle Operation)
3979 | Other DCS problems | Balance of Plant | Miscellaneous (Balance of Plant) | D1 | Forced - Immediate | 2024 | Gas | GG | 300 | Gas Turbine/Jet Engine (Simple Cycle Operation) | RFC | Summer | 42.4 | 3 | 1 | 1 | 3979-Other DCS problems | D1-Forced - Immediate | 300-Gas Turbine/Jet Engine (Simple Cycle Operation)
3979 | Other DCS problems | Balance of Plant | Miscellaneous (Balance of Plant) | D1 | Forced - Immediate | 2024 | Gas | GG | 300 | Gas Turbine/Jet Engine (Simple Cycle Operation) | RFC | Summer | 42.35 | 3 | 1 | 1 | 3979-Other DCS problems | D1-Forced - Immediate | 300-Gas Turbine/Jet Engine (Simple Cycle Operation)
3979 | Other DCS problems | Balance of Plant | Miscellaneous (Balance of Plant) | D1 | Forced - Immediate | 2024 | Gas | GG | 300 | Gas Turbine/Jet Engine (Simple Cycle Operation) | RFC | Summer | 56.4667 | 4 | 1 | 1 | 3979-Other DCS problems | D1-Forced - Immediate | 300-Gas Turbine/Jet Engine (Simple Cycle Operation)
3979 | Other DCS problems | Balance of Plant | Miscellaneous (Balance of Plant) | D1 | Forced - Immediate | 2024 | Gas | GG | 300 | Gas Turbine/Jet Engine (Simple Cycle Operation) | RFC | Summer | 115.0667 | 8 | 1 | 1 | 3979-Other DCS problems | D1-Forced - Immediate | 300-Gas Turbine/Jet Engine (Simple Cycle Operation)
3979 | Other DCS problems | Balance of Plant | Miscellaneous (Balance of Plant) | D1 | Forced - Immediate | 2024 | Gas | GG | 300 | Gas Turbine/Jet Engine (Simple Cycle Operation) | RFC | Summer | 65.6667 | 5 | 2 | 2 | 3979-Other DCS problems | D1-Forced - Immediate | 300-Gas Turbine/Jet Engine (Simple Cycle Operation)
3979 | Other DCS problems | Balance of Plant | Miscellaneous (Balance of Plant) | D1 | Forced - Immediate | 2024 | Gas | GG | 300 | Gas Turbine/Jet Engine (Simple Cycle Operation) | RFC | Summer | 56.5333 | 4 | 1 | 1 | 3979-Other DCS problems | D1-Forced - Immediate | 300-Gas Turbine/Jet Engine (Simple Cycle Operation)
3979 | Other DCS problems | Balance of Plant | Miscellaneous (Balance of Plant) | D1 | Forced - Immediate | 2024 | Gas | GG | 300 | Gas Turbine/Jet Engine (Simple Cycle Operation) | RFC | Summer | 56.8 | 4 | 1 | 1 | 3979-Other DCS problems | D1-Forced - Immediate | 300-Gas Turbine/Jet Engine (Simple Cycle Operation)
3979 | Other DCS problems | Balance of Plant | Miscellaneous (Balance of Plant) | SF | Startup Failure | 2024 | Gas | GG | 300 | Gas Turbine/Jet Engine (Simple Cycle Operation) | RFC | Winter | 13.7333 | 20.6 | 1 | 1 | 3979-Other DCS problems | SF-Startup Failure | 300-Gas Turbine/Jet Engine (Simple Cycle Operation)
3979 | Other DCS problems | Balance of Plant | Miscellaneous (Balance of Plant) | D1 | Forced - Immediate | 2024 | Gas | GG | 300 | Gas Turbine/Jet Engine (Simple Cycle Operation) | RFC | Summer | 99.4 | 7 | 1 | 1 | 3979-Other DCS problems | D1-Forced - Immediate | 300-Gas Turbine/Jet Engine (Simple Cycle Operation)
3979 | Other DCS problems | Balance of Plant | Miscellaneous (Balance of Plant) | D1 | Forced - Immediate | 2024 | Gas | GG | 300 | Gas Turbine/Jet Engine (Simple Cycle Operation) | RFC | Summer | 70.4667 | 7 | 1 | 1 | 3979-Other DCS problems | D1-Forced - Immediate | 300-Gas Turbine/Jet Engine (Simple Cycle Operation)
3979 | Other DCS problems | Balance of Plant | Miscellaneous (Balance of Plant) | D1 | Forced - Immediate | 2024 | Gas | GG | 300 | Gas Turbine/Jet Engine (Simple Cycle Operation) | RFC | Summer | 84.8 | 6 | 2 | 2 | 3979-Other DCS problems | D1-Forced - Immediate | 300-Gas Turbine/Jet Engine (Simple Cycle Operation)
3979 | Other DCS problems | Balance of Plant | Miscellaneous (Balance of Plant) | U1 | Forced - Immediate | 2024 | Gas | GG | 300 | Gas Turbine/Jet Engine (Simple Cycle Operation) | RFC | Off-Peak | 36.09 | 80.2 | 1 | 1 | 3979-Other DCS problems | U1-Forced - Immediate | 300-Gas Turbine/Jet Engine (Simple Cycle Operation)
3979 | Other DCS problems | Balance of Plant | Miscellaneous (Balance of Plant) | D1 | Forced - Immediate | 2024 | Gas | GG | 300 | Gas Turbine/Jet Engine (Simple Cycle Operation) | RFC | Summer | 100.6667 | 10 | 2 | 2 | 3979-Other DCS problems | D1-Forced - Immediate | 300-Gas Turbine/Jet Engine (Simple Cycle Operation)
3979 | Other DCS problems | Balance of Plant | Miscellaneous (Balance of Plant) | D1 | Forced - Immediate | 2024 | Gas | GG | 300 | Gas Turbine/Jet Engine (Simple Cycle Operation) | RFC | Summer | 70.5 | 5 | 1 | 1 | 3979-Other DCS problems | D1-Forced - Immediate | 300-Gas Turbine/Jet Engine (Simple Cycle Operation)
3979 | Other DCS problems | Balance of Plant | Miscellaneous (Balance of Plant) | D1 | Forced - Immediate | 2024 | Gas | GG | 300 | Gas Turbine/Jet Engine (Simple Cycle Operation) | RFC | Summer | 112.9333 | 8 | 2 | 2 | 3979-Other DCS problems | D1-Forced - Immediate | 300-Gas Turbine/Jet Engine (Simple Cycle Operation)
3979 | Other DCS problems | Balance of Plant | Miscellaneous (Balance of Plant) | U1 | Forced - Immediate | 2024 | Gas | GG | 300 | Gas Turbine/Jet Engine (Simple Cycle Operation) | RFC | Off-Peak | 37.8 | 84 | 1 | 1 | 3979-Other DCS problems | U1-Forced - Immediate | 300-Gas Turbine/Jet Engine (Simple Cycle Operation)
3979 | Other DCS problems | Balance of Plant | Miscellaneous (Balance of Plant) | D1 | Forced - Immediate | 2024 | Gas | GG | 300 | Gas Turbine/Jet Engine (Simple Cycle Operation) | RFC | Summer | 115.2 | 8 | 1 | 1 | 3979-Other DCS problems | D1-Forced - Immediate | 300-Gas Turbine/Jet Engine (Simple Cycle Operation)
3979 | Other DCS problems | Balance of Plant | Miscellaneous (Balance of Plant) | D1 | Forced - Immediate | 2024 | Gas | GG | 300 | Gas Turbine/Jet Engine (Simple Cycle Operation) | RFC | Summer | 70.6667 | 5 | 2 | 2 | 3979-Other DCS problems | D1-Forced - Immediate | 300-Gas Turbine/Jet Engine (Simple Cycle Operation)
3979 | Other DCS problems | Balance of Plant | Miscellaneous (Balance of Plant) | D1 | Forced - Immediate | 2024 | Gas | GG | 300 | Gas Turbine/Jet Engine (Simple Cycle Operation) | RFC | Summer | 127.05 | 9 | 2 | 2 | 3979-Other DCS problems | D1-Forced - Immediate | 300-Gas Turbine/Jet Engine (Simple Cycle Operation)
3979 | Other DCS problems | Balance of Plant | Miscellaneous (Balance of Plant) | U1 | Forced - Immediate | 2024 | Gas | GG | 300 | Gas Turbine/Jet Engine (Simple Cycle Operation) | TRE | Off-Peak | 748.66 | 45.1 | 2 | 2 | 3979-Other DCS problems | U1-Forced - Immediate | 300-Gas Turbine/Jet Engine (Simple Cycle Operation)
3979 | Other DCS problems | Balance of Plant | Miscellaneous (Balance of Plant) | D1 | Forced - Immediate | 2024 | Gas | GG | 300 | Gas Turbine/Jet Engine (Simple Cycle Operation) | RFC | Summer | 127.5 | 9 | 1 | 1 | 3979-Other DCS problems | D1-Forced - Immediate | 300-Gas Turbine/Jet Engine (Simple Cycle Operation)
3979 | Other DCS problems | Balance of Plant | Miscellaneous (Balance of Plant) | D1 | Forced - Immediate | 2024 | Gas | GG | 300 | Gas Turbine/Jet Engine (Simple Cycle Operation) | RFC | Summer | 71.9167 | 5 | 1 | 1 | 3979-Other DCS problems | D1-Forced - Immediate | 300-Gas Turbine/Jet Engine (Simple Cycle Operation)
3979 | Other DCS problems | Balance of Plant | Miscellaneous (Balance of Plant) | D1 | Forced - Immediate | 2024 | Gas | GG | 300 | Gas Turbine/Jet Engine (Simple Cycle Operation) | RFC | Summer | 127.2 | 9 | 1 | 1 | 3979-Other DCS problems | D1-Forced - Immediate | 300-Gas Turbine/Jet Engine (Simple Cycle Operation)
3979 | Other DCS problems | Balance of Plant | Miscellaneous (Balance of Plant) | U1 | Forced - Immediate | 2024 | Gas | GG | 300 | Gas Turbine/Jet Engine (Simple Cycle Operation) | TRE | Summer | 85.2833 | 43 | 1 | 1 | 3979-Other DCS problems | U1-Forced - Immediate | 300-Gas Turbine/Jet Engine (Simple Cycle Operation)
3979 | Other DCS problems | Balance of Plant | Miscellaneous (Balance of Plant) | U1 | Forced - Immediate | 2024 | Gas | GG | 300 | Gas Turbine/Jet Engine (Simple Cycle Operation) | RFC | Off-Peak | 38.7 | 86 | 2 | 2 | 3979-Other DCS problems | U1-Forced - Immediate | 300-Gas Turbine/Jet Engine (Simple Cycle Operation)
3979 | Other DCS problems | Balance of Plant | Miscellaneous (Balance of Plant) | D1 | Forced - Immediate | 2024 | Gas | GG | 300 | Gas Turbine/Jet Engine (Simple Cycle Operation) | RFC | Summer | 84.9 | 6 | 1 | 1 | 3979-Other DCS problems | D1-Forced - Immediate | 300-Gas Turbine/Jet Engine (Simple Cycle Operation)
3979 | Other DCS problems | Balance of Plant | Miscellaneous (Balance of Plant) | U1 | Forced - Immediate | 2024 | Gas | GG | 300 | Gas Turbine/Jet Engine (Simple Cycle Operation) | TRE | Off-Peak | 19.35 | 43 | 1 | 1 | 3979-Other DCS problems | U1-Forced - Immediate | 300-Gas Turbine/Jet Engine (Simple Cycle Operation)
3979 | Other DCS problems | Balance of Plant | Miscellaneous (Balance of Plant) | U1 | Forced - Immediate | 2024 | Gas | GG | 300 | Gas Turbine/Jet Engine (Simple Cycle Operation) | WECC | Summer | 1126.25 | 85 | 1 | 1 | 3979-Other DCS problems | U1-Forced - Immediate | 300-Gas Turbine/Jet Engine (Simple Cycle Operation)
3979 | Other DCS problems | Balance of Plant | Miscellaneous (Balance of Plant) | U1 | Forced - Immediate | 2024 | Gas | GG | 300 | Gas Turbine/Jet Engine (Simple Cycle Operation) | TRE | Off-Peak | 718.5933 | 45.1 | 4 | 4 | 3979-Other DCS problems | U1-Forced - Immediate | 300-Gas Turbine/Jet Engine (Simple Cycle Operation)
3979 | Other DCS problems | Balance of Plant | Miscellaneous (Balance of Plant) | D1 | Forced - Immediate | 2024 | Gas | GG | 300 | Gas Turbine/Jet Engine (Simple Cycle Operation) | RFC | Summer | 99.5167 | 7 | 1 | 1 | 3979-Other DCS problems | D1-Forced - Immediate | 300-Gas Turbine/Jet Engine (Simple Cycle Operation)
3979 | Other DCS problems | Balance of Plant | Miscellaneous (Balance of Plant) | U1 | Forced - Immediate | 2024 | Gas | GG | 300 | Gas Turbine/Jet Engine (Simple Cycle Operation) | WECC | Off-Peak | 83 | 20 | 1 | 1 | 3979-Other DCS problems | U1-Forced - Immediate | 300-Gas Turbine/Jet Engine (Simple Cycle Operation)
3979 | Other DCS problems | Balance of Plant | Miscellaneous (Balance of Plant) | U1 | Forced - Immediate | 2024 | Gas | GG | 300 | Gas Turbine/Jet Engine (Simple Cycle Operation) | WECC | Summer | 1405.229 | 21.63 | 1 | 1 | 3979-Other DCS problems | U1-Forced - Immediate | 300-Gas Turbine/Jet Engine (Simple Cycle Operation)
3979 | Other DCS problems | Balance of Plant | Miscellaneous (Balance of Plant) | U1 | Forced - Immediate | 2024 | Gas | GG | 300 | Gas Turbine/Jet Engine (Simple Cycle Operation) | WECC | Off-Peak | 84.6667 | 20 | 1 | 1 | 3979-Other DCS problems | U1-Forced - Immediate | 300-Gas Turbine/Jet Engine (Simple Cycle Operation)
3979 | Other DCS problems | Balance of Plant | Miscellaneous (Balance of Plant) | U1 | Forced - Immediate | 2024 | Gas | GG | 300 | Gas Turbine/Jet Engine (Simple Cycle Operation) | TRE | Winter | 395.6417 | 19.7 | 1 | 1 | 3979-Other DCS problems | U1-Forced - Immediate | 300-Gas Turbine/Jet Engine (Simple Cycle Operation)
3979 | Other DCS problems | Balance of Plant | Miscellaneous (Balance of Plant) | U1 | Forced - Immediate | 2024 | Gas | GG | 300 | Gas Turbine/Jet Engine (Simple Cycle Operation) | WECC | Off-Peak | 447.5 | 30 | 1 | 1 | 3979-Other DCS problems | U1-Forced - Immediate | 300-Gas Turbine/Jet Engine (Simple Cycle Operation)
3979 | Other DCS problems | Balance of Plant | Miscellaneous (Balance of Plant) | U1 | Forced - Immediate | 2024 | Hydro | WA | 500 | Pumped Storage/Hydro | SERC | Off-Peak | 131.0833 | 55 | 1 | 1 | 3979-Other DCS problems | U1-Forced - Immediate | 500-Pumped Storage/Hydro
3979 | Other DCS problems | Balance of Plant | Miscellaneous (Balance of Plant) | U1 | Forced - Immediate | 2024 | Hydro | WA | 500 | Pumped Storage/Hydro | WECC | Off-Peak | 3884.4 | 78 | 1 | 1 | 3979-Other DCS problems | U1-Forced - Immediate | 500-Pumped Storage/Hydro
3979 | Other DCS problems | Balance of Plant | Miscellaneous (Balance of Plant) | U1 | Forced - Immediate | 2024 | Gas | GG | 851 | CC GT units | SERC | Summer | 340.5499 | 147 | 1 | 1 | 3979-Other DCS problems | U1-Forced - Immediate | 851-CC GT units
3979 | Other DCS problems | Balance of Plant | Miscellaneous (Balance of Plant) | U1 | Forced - Immediate | 2024 | Gas | GG | 851 | CC GT units | WECC | Summer | 86.5 | 173 | 2 | 2 | 3979-Other DCS problems | U1-Forced - Immediate | 851-CC GT units
3979 | Other DCS problems | Balance of Plant | Miscellaneous (Balance of Plant) | D1 | Forced - Immediate | 2024 | Gas | GG | 851 | CC GT units | MRO | Off-Peak | 335.9866 | 178.4 | 1 | 1 | 3979-Other DCS problems | D1-Forced - Immediate | 851-CC GT units
3979 | Other DCS problems | Balance of Plant | Miscellaneous (Balance of Plant) | U1 | Forced - Immediate | 2024 | Gas | GG | 851 | CC GT units | RFC | Winter | 1778.4 | 234 | 1 | 1 | 3979-Other DCS problems | U1-Forced - Immediate | 851-CC GT units
3979 | Other DCS problems | Balance of Plant | Miscellaneous (Balance of Plant) | U1 | Forced - Immediate | 2024 | Gas | GG | 851 | CC GT units | WECC | Summer | 690.7833 | 217 | 2 | 2 | 3979-Other DCS problems | U1-Forced - Immediate | 851-CC GT units
3979 | Other DCS problems | Balance of Plant | Miscellaneous (Balance of Plant) | U1 | Forced - Immediate | 2024 | Gas | GG | 851 | CC GT units | RFC | Winter | 2455.3333 | 232 | 1 | 1 | 3979-Other DCS problems | U1-Forced - Immediate | 851-CC GT units
3979 | Other DCS problems | Balance of Plant | Miscellaneous (Balance of Plant) | U1 | Forced - Immediate | 2024 | Gas | GG | 851 | CC GT units | RFC | Summer | 7262.5 | 175 | 1 | 1 | 3979-Other DCS problems | U1-Forced - Immediate | 851-CC GT units
3979 | Other DCS problems | Balance of Plant | Miscellaneous (Balance of Plant) | U1 | Forced - Immediate | 2024 | Gas | GG | 851 | CC GT units | SERC | Winter | 552 | 184 | 1 | 1 | 3979-Other DCS problems | U1-Forced - Immediate | 851-CC GT units
3979 | Other DCS problems | Balance of Plant | Miscellaneous (Balance of Plant) | U1 | Forced - Immediate | 2024 | Gas | GG | 851 | CC GT units | RFC | Winter | 1189.8332 | 242 | 1 | 1 | 3979-Other DCS problems | U1-Forced - Immediate | 851-CC GT units
3979 | Other DCS problems | Balance of Plant | Miscellaneous (Balance of Plant) | D1 | Forced - Immediate | 2024 | Waste Heat | WH | 852 | CC steam units | RFC | Winter | 361.0433 | 121.7 | 1 | 1 | 3979-Other DCS problems | D1-Forced - Immediate | 852-CC steam units
3979 | Other DCS problems | Balance of Plant | Miscellaneous (Balance of Plant) | D1 | Forced - Immediate | 2024 | Waste Heat | WH | 852 | CC steam units | RFC | Winter | 196.56 | 245.7 | 1 | 1 | 3979-Other DCS problems | D1-Forced - Immediate | 852-CC steam units
3979 | Other DCS problems | Balance of Plant | Miscellaneous (Balance of Plant) | D1 | Forced - Immediate | 2024 | Gas | GG | 852 | CC steam units | MRO | Off-Peak | 141.6266 | 75.2 | 1 | 1 | 3979-Other DCS problems | D1-Forced - Immediate | 852-CC steam units
3979 | Other DCS problems | Balance of Plant | Miscellaneous (Balance of Plant) | U1 | Forced - Immediate | 2024 | Waste Heat | WH | 852 | CC steam units | WECC | Summer | 128 | 256 | 1 | 1 | 3979-Other DCS problems | U1-Forced - Immediate | 852-CC steam units
3979 | Other DCS problems | Balance of Plant | Miscellaneous (Balance of Plant) | U1 | Forced - Immediate | 2024 | Waste Heat | WH | 852 | CC steam units | WECC | Summer | 229.2 | 72 | 2 | 2 | 3979-Other DCS problems | U1-Forced - Immediate | 852-CC steam units
3979 | Other DCS problems | Balance of Plant | Miscellaneous (Balance of Plant) | U1 | Forced - Immediate | 2024 | Waste Heat | WH | 852 | CC steam units | SERC | Winter | 1707.3 | 271 | 1 | 1 | 3979-Other DCS problems | U1-Forced - Immediate | 852-CC steam units
3979 | Other DCS problems | Balance of Plant | Miscellaneous (Balance of Plant) | U1 | Forced - Immediate | 2024 | Waste Heat | WH | 852 | CC steam units | SERC | Summer | 340.8166 | 143 | 1 | 1 | 3979-Other DCS problems | U1-Forced - Immediate | 852-CC steam units
3979 | Other DCS problems | Balance of Plant | Miscellaneous (Balance of Plant) | U1 | Forced - Immediate | 2024 | Waste Heat | WH | 852 | CC steam units | RFC | Winter | 2618 | 385 | 1 | 1 | 3979-Other DCS problems | U1-Forced - Immediate | 852-CC steam units
3980 | Programmable Logic Controller (PLC) | Balance of Plant | Miscellaneous (Balance of Plant) | D1 | Forced - Immediate | 2024 | Gas | GG | 300 | Gas Turbine/Jet Engine (Simple Cycle Operation) | WECC | Summer | 21.6 | 9 | 1 | 1 | 3980-Programmable Logic Controller (PLC) | D1-Forced - Immediate | 300-Gas Turbine/Jet Engine (Simple Cycle Operation)
3980 | Programmable Logic Controller (PLC) | Balance of Plant | Miscellaneous (Balance of Plant) | SF | Startup Failure | 2024 | Gas | GG | 300 | Gas Turbine/Jet Engine (Simple Cycle Operation) | WECC | Summer | 184.6 | 71 | 1 | 1 | 3980-Programmable Logic Controller (PLC) | SF-Startup Failure | 300-Gas Turbine/Jet Engine (Simple Cycle Operation)
3980 | Programmable Logic Controller (PLC) | Balance of Plant | Miscellaneous (Balance of Plant) | U1 | Forced - Immediate | 2024 | Oil | DI | 300 | Gas Turbine/Jet Engine (Simple Cycle Operation) | SERC | Off-Peak | 41.8 | 44 | 1 | 1 | 3980-Programmable Logic Controller (PLC) | U1-Forced - Immediate | 300-Gas Turbine/Jet Engine (Simple Cycle Operation)
3980 | Programmable Logic Controller (PLC) | Balance of Plant | Miscellaneous (Balance of Plant) | U1 | Forced - Immediate | 2024 | Gas | GG | 300 | Gas Turbine/Jet Engine (Simple Cycle Operation) | WECC | Off-Peak | 27.7666 | 49 | 1 | 1 | 3980-Programmable Logic Controller (PLC) | U1-Forced - Immediate | 300-Gas Turbine/Jet Engine (Simple Cycle Operation)
3980 | Programmable Logic Controller (PLC) | Balance of Plant | Miscellaneous (Balance of Plant) | U1 | Forced - Immediate | 2024 | Gas | GG | 300 | Gas Turbine/Jet Engine (Simple Cycle Operation) | RFC | Off-Peak | 41 | 41 | 1 | 1 | 3980-Programmable Logic Controller (PLC) | U1-Forced - Immediate | 300-Gas Turbine/Jet Engine (Simple Cycle Operation)
3980 | Programmable Logic Controller (PLC) | Balance of Plant | Miscellaneous (Balance of Plant) | U1 | Forced - Immediate | 2024 | Gas | GG | 300 | Gas Turbine/Jet Engine (Simple Cycle Operation) | WECC | Off-Peak | 510.6 | 46 | 1 | 1 | 3980-Programmable Logic Controller (PLC) | U1-Forced - Immediate | 300-Gas Turbine/Jet Engine (Simple Cycle Operation)
3980 | Programmable Logic Controller (PLC) | Balance of Plant | Miscellaneous (Balance of Plant) | U1 | Forced - Immediate | 2024 | Gas | GG | 300 | Gas Turbine/Jet Engine (Simple Cycle Operation) | WECC | Off-Peak | 594 | 40 | 1 | 1 | 3980-Programmable Logic Controller (PLC) | U1-Forced - Immediate | 300-Gas Turbine/Jet Engine (Simple Cycle Operation)
3980 | Programmable Logic Controller (PLC) | Balance of Plant | Miscellaneous (Balance of Plant) | U1 | Forced - Immediate | 2024 | Gas | GG | 300 | Gas Turbine/Jet Engine (Simple Cycle Operation) | WECC | Off-Peak | 643.3333 | 40 | 1 | 1 | 3980-Programmable Logic Controller (PLC) | U1-Forced - Immediate | 300-Gas Turbine/Jet Engine (Simple Cycle Operation)
3980 | Programmable Logic Controller (PLC) | Balance of Plant | Miscellaneous (Balance of Plant) | U1 | Forced - Immediate | 2024 | Gas | GG | 300 | Gas Turbine/Jet Engine (Simple Cycle Operation) | WECC | Summer | 17.5 | 42 | 1 | 1 | 3980-Programmable Logic Controller (PLC) | U1-Forced - Immediate | 300-Gas Turbine/Jet Engine (Simple Cycle Operation)
3980 | Programmable Logic Controller (PLC) | Balance of Plant | Miscellaneous (Balance of Plant) | U1 | Forced - Immediate | 2024 | Oil | DI | 300 | Gas Turbine/Jet Engine (Simple Cycle Operation) | MRO | Off-Peak | 4350.0666 | 46 | 1 | 1 | 3980-Programmable Logic Controller (PLC) | U1-Forced - Immediate | 300-Gas Turbine/Jet Engine (Simple Cycle Operation)
3980 | Programmable Logic Controller (PLC) | Balance of Plant | Miscellaneous (Balance of Plant) | U1 | Forced - Immediate | 2024 | Gas | GG | 300 | Gas Turbine/Jet Engine (Simple Cycle Operation) | RFC | Summer | 1832.7 | 41 | 1 | 1 | 3980-Programmable Logic Controller (PLC) | U1-Forced - Immediate | 300-Gas Turbine/Jet Engine (Simple Cycle Operation)
3980 | Programmable Logic Controller (PLC) | Balance of Plant | Miscellaneous (Balance of Plant) | U1 | Forced - Immediate | 2024 | Gas | GG | 300 | Gas Turbine/Jet Engine (Simple Cycle Operation) | RFC | Summer | 770.1167 | 41 | 1 | 1 | 3980-Programmable Logic Controller (PLC) | U1-Forced - Immediate | 300-Gas Turbine/Jet Engine (Simple Cycle Operation)
3980 | Programmable Logic Controller (PLC) | Balance of Plant | Miscellaneous (Balance of Plant) | U1 | Forced - Immediate | 2024 | Oil | DI | 300 | Gas Turbine/Jet Engine (Simple Cycle Operation) | SERC | Off-Peak | 58.6667 | 44 | 1 | 1 | 3980-Programmable Logic Controller (PLC) | U1-Forced - Immediate | 300-Gas Turbine/Jet Engine (Simple Cycle Operation)
3980 | Programmable Logic Controller (PLC) | Balance of Plant | Miscellaneous (Balance of Plant) | U1 | Forced - Immediate | 2024 | Oil | DI | 300 | Gas Turbine/Jet Engine (Simple Cycle Operation) | RFC | Winter | 1833.79 | 78.2 | 1 | 1 | 3980-Programmable Logic Controller (PLC) | U1-Forced - Immediate | 300-Gas Turbine/Jet Engine (Simple Cycle Operation)
3980 | Programmable Logic Controller (PLC) | NULL | NULL | U1 | Forced - Immediate | 2024 | Hydro | WA | 500 | Pumped Storage/Hydro | RFC | Off-Peak | 22.7167 | 29 | 1 | 1 | 3980-Programmable Logic Controller (PLC) | U1-Forced - Immediate | 500-Pumped Storage/Hydro
3980 | Programmable Logic Controller (PLC) | NULL | NULL | U1 | Forced - Immediate | 2024 | Hydro | WA | 500 | Pumped Storage/Hydro | RFC | Off-Peak | 29 | 29 | 1 | 1 | 3980-Programmable Logic Controller (PLC) | U1-Forced - Immediate | 500-Pumped Storage/Hydro
3980 | Programmable Logic Controller (PLC) | NULL | NULL | U1 | Forced - Immediate | 2024 | Hydro | WA | 500 | Pumped Storage/Hydro | RFC | Off-Peak | 26.5833 | 29 | 1 | 1 | 3980-Programmable Logic Controller (PLC) | U1-Forced - Immediate | 500-Pumped Storage/Hydro
3980 | Programmable Logic Controller (PLC) | NULL | NULL | U1 | Forced - Immediate | 2024 | Hydro | WA | 500 | Pumped Storage/Hydro | WECC | Off-Peak | 233.75 | 85 | 1 | 1 | 3980-Programmable Logic Controller (PLC) | U1-Forced - Immediate | 500-Pumped Storage/Hydro
3980 | Programmable Logic Controller (PLC) | NULL | NULL | U1 | Forced - Immediate | 2024 | Hydro | WA | 500 | Pumped Storage/Hydro | NPCC | Summer | 42.75 | 28.5 | 1 | 1 | 3980-Programmable Logic Controller (PLC) | U1-Forced - Immediate | 500-Pumped Storage/Hydro
3980 | Programmable Logic Controller (PLC) | NULL | NULL | U1 | Forced - Immediate | 2024 | Hydro | WA | 500 | Pumped Storage/Hydro | SERC | Summer | 44.46 | 34.2 | 1 | 1 | 3980-Programmable Logic Controller (PLC) | U1-Forced - Immediate | 500-Pumped Storage/Hydro
3980 | Programmable Logic Controller (PLC) | NULL | NULL | U1 | Forced - Immediate | 2024 | Hydro | WA | 500 | Pumped Storage/Hydro | WECC | Off-Peak | 263.5 | 85 | 1 | 1 | 3980-Programmable Logic Controller (PLC) | U1-Forced - Immediate | 500-Pumped Storage/Hydro
3980 | Programmable Logic Controller (PLC) | NULL | NULL | U1 | Forced - Immediate | 2024 | Hydro | WA | 500 | Pumped Storage/Hydro | SERC | Summer | 60.42 | 34.2 | 1 | 1 | 3980-Programmable Logic Controller (PLC) | U1-Forced - Immediate | 500-Pumped Storage/Hydro
3980 | Programmable Logic Controller (PLC) | NULL | NULL | U1 | Forced - Immediate | 2024 | Hydro | WA | 500 | Pumped Storage/Hydro | WECC | Summer | 188.7375 | 35.95 | 1 | 1 | 3980-Programmable Logic Controller (PLC) | U1-Forced - Immediate | 500-Pumped Storage/Hydro
3980 | Programmable Logic Controller (PLC) | NULL | NULL | U1 | Forced - Immediate | 2024 | Hydro | WA | 500 | Pumped Storage/Hydro | SERC | Winter | 2706.36 | 34.2 | 1 | 1 | 3980-Programmable Logic Controller (PLC) | U1-Forced - Immediate | 500-Pumped Storage/Hydro
3980 | Programmable Logic Controller (PLC) | NULL | NULL | U1 | Forced - Immediate | 2024 | Hydro | WA | 500 | Pumped Storage/Hydro | WECC | Summer | 52.7266 | 35.95 | 1 | 1 | 3980-Programmable Logic Controller (PLC) | U1-Forced - Immediate | 500-Pumped Storage/Hydro
3980 | Programmable Logic Controller (PLC) | NULL | NULL | U1 | Forced - Immediate | 2024 | Hydro | WA | 500 | Pumped Storage/Hydro | WECC | Summer | 269.0258 | 35.95 | 1 | 1 | 3980-Programmable Logic Controller (PLC) | U1-Forced - Immediate | 500-Pumped Storage/Hydro
3980 | Programmable Logic Controller (PLC) | NULL | NULL | U1 | Forced - Immediate | 2024 | Hydro | WA | 500 | Pumped Storage/Hydro | SERC | Winter | 1130.31 | 34.2 | 2 | 2 | 3980-Programmable Logic Controller (PLC) | U1-Forced - Immediate | 500-Pumped Storage/Hydro
3980 | Programmable Logic Controller (PLC) | NULL | NULL | U1 | Forced - Immediate | 2024 | Hydro | WA | 500 | Pumped Storage/Hydro | WECC | Summer | 281.6083 | 35.95 | 1 | 1 | 3980-Programmable Logic Controller (PLC) | U1-Forced - Immediate | 500-Pumped Storage/Hydro
3980 | Programmable Logic Controller (PLC) | NULL | NULL | U1 | Forced - Immediate | 2024 | Hydro | WA | 500 | Pumped Storage/Hydro | SERC | Summer | 63.84 | 34.2 | 1 | 1 | 3980-Programmable Logic Controller (PLC) | U1-Forced - Immediate | 500-Pumped Storage/Hydro
3980 | Programmable Logic Controller (PLC) | NULL | NULL | U1 | Forced - Immediate | 2024 | Hydro | WA | 500 | Pumped Storage/Hydro | SERC | Summer | 383.04 | 34.2 | 1 | 1 | 3980-Programmable Logic Controller (PLC) | U1-Forced - Immediate | 500-Pumped Storage/Hydro
3980 | Programmable Logic Controller (PLC) | NULL | NULL | U1 | Forced - Immediate | 2024 | Hydro | WA | 500 | Pumped Storage/Hydro | SERC | Winter | 664.05 | 34.2 | 1 | 1 | 3980-Programmable Logic Controller (PLC) | U1-Forced - Immediate | 500-Pumped Storage/Hydro
3980 | Programmable Logic Controller (PLC) | Balance of Plant | Miscellaneous (Balance of Plant) | D1 | Forced - Immediate | 2024 | Geothermal | GE | 830 | Geothermal | WECC | Off-Peak | 73.3333 | 10 | 1 | 1 | 3980-Programmable Logic Controller (PLC) | D1-Forced - Immediate | 830-Geothermal
3980 | Programmable Logic Controller (PLC) | Balance of Plant | Miscellaneous (Balance of Plant) | U1 | Forced - Immediate | 2024 | Geothermal | GE | 830 | Geothermal | WECC | Summer | 283.2833 | 23 | 1 | 1 | 3980-Programmable Logic Controller (PLC) | U1-Forced - Immediate | 830-Geothermal
3980 | Programmable Logic Controller (PLC) | Balance of Plant | Miscellaneous (Balance of Plant) | U1 | Forced - Immediate | 2024 | Gas | GG | 851 | CC GT units | SERC | Off-Peak | 180 | 180 | 1 | 1 | 3980-Programmable Logic Controller (PLC) | U1-Forced - Immediate | 851-CC GT units
3980 | Programmable Logic Controller (PLC) | Balance of Plant | Miscellaneous (Balance of Plant) | U1 | Forced - Immediate | 2024 | Waste Heat | WH | 852 | CC steam units | RFC | Summer | 467.4164 | 355 | 1 | 1 | 3980-Programmable Logic Controller (PLC) | U1-Forced - Immediate | 852-CC steam units
3980 | Programmable Logic Controller (PLC) | Balance of Plant | Miscellaneous (Balance of Plant) | U1 | Forced - Immediate | 2024 | Gas | GG | 861 | CoG GT units | WECC | Off-Peak | 4235.3 | 82 | 1 | 1 | 3980-Programmable Logic Controller (PLC) | U1-Forced - Immediate | 861-CoG GT units
3981 | PLC - data highway | Balance of Plant | Miscellaneous (Balance of Plant) | D1 | Forced - Immediate | 2024 | Coal | CC | 100 | Fossil-Steam | TRE | Summer | 1449.9999 | 435 | 2 | 2 | 3981-PLC - data highway | D1-Forced - Immediate | 100-Fossil-Steam
3981 | PLC - data highway | Balance of Plant | Miscellaneous (Balance of Plant) | U1 | Forced - Immediate | 2024 | Gas | GG | 300 | Gas Turbine/Jet Engine (Simple Cycle Operation) | MRO | Off-Peak | 154.395 | 65.7 | 1 | 1 | 3981-PLC - data highway | U1-Forced - Immediate | 300-Gas Turbine/Jet Engine (Simple Cycle Operation)
3981 | PLC - data highway | Balance of Plant | Miscellaneous (Balance of Plant) | U1 | Forced - Immediate | 2024 | Gas | GG | 300 | Gas Turbine/Jet Engine (Simple Cycle Operation) | MRO | Off-Peak | 164.25 | 65.7 | 1 | 1 | 3981-PLC - data highway | U1-Forced - Immediate | 300-Gas Turbine/Jet Engine (Simple Cycle Operation)
3981 | PLC - data highway | Balance of Plant | Miscellaneous (Balance of Plant) | U1 | Forced - Immediate | 2024 | Gas | GG | 300 | Gas Turbine/Jet Engine (Simple Cycle Operation) | MRO | Off-Peak | 174.105 | 65.7 | 1 | 1 | 3981-PLC - data highway | U1-Forced - Immediate | 300-Gas Turbine/Jet Engine (Simple Cycle Operation)
3981 | PLC - data highway | Balance of Plant | Miscellaneous (Balance of Plant) | U1 | Forced - Immediate | 2024 | Gas | GG | 300 | Gas Turbine/Jet Engine (Simple Cycle Operation) | MRO | Off-Peak | 169.725 | 65.7 | 1 | 1 | 3981-PLC - data highway | U1-Forced - Immediate | 300-Gas Turbine/Jet Engine (Simple Cycle Operation)
3982 | PLC - hardware problems (including card failure) | Balance of Plant | Miscellaneous (Balance of Plant) | U1 | Forced - Immediate | 2024 | Gas | GG | 100 | Fossil-Steam | MRO | Off-Peak | 278.4833 | 49 | 1 | 1 | 3982-PLC - hardware problems (including card failure) | U1-Forced - Immediate | 100-Fossil-Steam
3982 | PLC - hardware problems (including card failure) | Balance of Plant | Miscellaneous (Balance of Plant) | D1 | Forced - Immediate | 2024 | Coal | CC | 100 | Fossil-Steam | TRE | Off-Peak | 70.8333 | 250 | 1 | 1 | 3982-PLC - hardware problems (including card failure) | D1-Forced - Immediate | 100-Fossil-Steam
3982 | PLC - hardware problems (including card failure) | Balance of Plant | Miscellaneous (Balance of Plant) | D1 | Forced - Immediate | 2024 | Gas | GG | 100 | Fossil-Steam | MRO | Summer | 63.0667 | 22 | 1 | 1 | 3982-PLC - hardware problems (including card failure) | D1-Forced - Immediate | 100-Fossil-Steam
3982 | PLC - hardware problems (including card failure) | Balance of Plant | Miscellaneous (Balance of Plant) | U1 | Forced - Immediate | 2024 | Gas | GG | 100 | Fossil-Steam | MRO | Summer | 617.9967 | 46.7 | 1 | 1 | 3982-PLC - hardware problems (including card failure) | U1-Forced - Immediate | 100-Fossil-Steam
3982 | PLC - hardware problems (including card failure) | Balance of Plant | Miscellaneous (Balance of Plant) | U1 | Forced - Immediate | 2024 | Gas | GG | 100 | Fossil-Steam | MRO | Winter | 13657.125 | 138.3 | 1 | 1 | 3982-PLC - hardware problems (including card failure) | U1-Forced - Immediate | 100-Fossil-Steam
3982 | PLC - hardware problems (including card failure) | Balance of Plant | Miscellaneous (Balance of Plant) | U1 | Forced - Immediate | 2024 | Gas | GG | 300 | Gas Turbine/Jet Engine (Simple Cycle Operation) | MRO | Summer | 1.21 | 72.6 | 1 | 2 | 3982-PLC - hardware problems (including card failure) | U1-Forced - Immediate | 300-Gas Turbine/Jet Engine (Simple Cycle Operation)
3982 | PLC - hardware problems (including card failure) | Balance of Plant | Miscellaneous (Balance of Plant) | U1 | Forced - Immediate | 2024 | Gas | GG | 300 | Gas Turbine/Jet Engine (Simple Cycle Operation) | TRE | Off-Peak | 47.6666 | 65 | 1 | 1 | 3982-PLC - hardware problems (including card failure) | U1-Forced - Immediate | 300-Gas Turbine/Jet Engine (Simple Cycle Operation)
3982 | PLC - hardware problems (including card failure) | Balance of Plant | Miscellaneous (Balance of Plant) | U1 | Forced - Immediate | 2024 | Gas | GG | 300 | Gas Turbine/Jet Engine (Simple Cycle Operation) | MRO | Summer | 2.4133 | 72.4 | 1 | 1 | 3982-PLC - hardware problems (including card failure) | U1-Forced - Immediate | 300-Gas Turbine/Jet Engine (Simple Cycle Operation)
3982 | PLC - hardware problems (including card failure) | Balance of Plant | Miscellaneous (Balance of Plant) | U1 | Forced - Immediate | 2024 | Gas | GG | 300 | Gas Turbine/Jet Engine (Simple Cycle Operation) | MRO | Off-Peak | 55.46 | 70.8 | 1 | 1 | 3982-PLC - hardware problems (including card failure) | U1-Forced - Immediate | 300-Gas Turbine/Jet Engine (Simple Cycle Operation)
3982 | PLC - hardware problems (including card failure) | Balance of Plant | Miscellaneous (Balance of Plant) | U1 | Forced - Immediate | 2024 | Gas | GG | 300 | Gas Turbine/Jet Engine (Simple Cycle Operation) | MRO | Summer | 29.04 | 72.6 | 1 | 1 | 3982-PLC - hardware problems (including card failure) | U1-Forced - Immediate | 300-Gas Turbine/Jet Engine (Simple Cycle Operation)
3982 | PLC - hardware problems (including card failure) | Balance of Plant | Miscellaneous (Balance of Plant) | U1 | Forced - Immediate | 2024 | Gas | GG | 300 | Gas Turbine/Jet Engine (Simple Cycle Operation) | MRO | Summer | 3.54 | 70.8 | 1 | 2 | 3982-PLC - hardware problems (including card failure) | U1-Forced - Immediate | 300-Gas Turbine/Jet Engine (Simple Cycle Operation)
3982 | PLC - hardware problems (including card failure) | Balance of Plant | Miscellaneous (Balance of Plant) | U1 | Forced - Immediate | 2024 | Gas | GG | 300 | Gas Turbine/Jet Engine (Simple Cycle Operation) | MRO | Summer | 27.7533 | 72.4 | 1 | 1 | 3982-PLC - hardware problems (including card failure) | U1-Forced - Immediate | 300-Gas Turbine/Jet Engine (Simple Cycle Operation)
3982 | PLC - hardware problems (including card failure) | Balance of Plant | Miscellaneous (Balance of Plant) | U1 | Forced - Immediate | 2024 | Gas | GG | 300 | Gas Turbine/Jet Engine (Simple Cycle Operation) | MRO | Off-Peak | 64.9 | 70.8 | 1 | 1 | 3982-PLC - hardware problems (including card failure) | U1-Forced - Immediate | 300-Gas Turbine/Jet Engine (Simple Cycle Operation)
3982 | PLC - hardware problems (including card failure) | Balance of Plant | Miscellaneous (Balance of Plant) | U1 | Forced - Immediate | 2024 | Gas | GG | 300 | Gas Turbine/Jet Engine (Simple Cycle Operation) | WECC | Summer | 2522.25 | 45 | 1 | 1 | 3982-PLC - hardware problems (including card failure) | U1-Forced - Immediate | 300-Gas Turbine/Jet Engine (Simple Cycle Operation)
3982 | PLC - hardware problems (including card failure) | Balance of Plant | Miscellaneous (Balance of Plant) | U1 | Forced - Immediate | 2024 | Gas | GG | 300 | Gas Turbine/Jet Engine (Simple Cycle Operation) | WECC | Summer | 17.25 | 45 | 1 | 1 | 3982-PLC - hardware problems (including card failure) | U1-Forced - Immediate | 300-Gas Turbine/Jet Engine (Simple Cycle Operation)
3982 | PLC - hardware problems (including card failure) | Balance of Plant | Miscellaneous (Balance of Plant) | U1 | Forced - Immediate | 2024 | Gas | GG | 300 | Gas Turbine/Jet Engine (Simple Cycle Operation) | MRO | Summer | 28.96 | 72.4 | 1 | 4 | 3982-PLC - hardware problems (including card failure) | U1-Forced - Immediate | 300-Gas Turbine/Jet Engine (Simple Cycle Operation)
3982 | PLC - hardware problems (including card failure) | Balance of Plant | Miscellaneous (Balance of Plant) | U1 | Forced - Immediate | 2024 | Gas | GG | 300 | Gas Turbine/Jet Engine (Simple Cycle Operation) | SERC | Summer | 22595.1709 | 194.73 | 1 | 1 | 3982-PLC - hardware problems (including card failure) | U1-Forced - Immediate | 300-Gas Turbine/Jet Engine (Simple Cycle Operation)
3982 | PLC - hardware problems (including card failure) | Balance of Plant | Miscellaneous (Balance of Plant) | U1 | Forced - Immediate | 2024 | Gas | GG | 300 | Gas Turbine/Jet Engine (Simple Cycle Operation) | SERC | Summer | 463.8333 | 115 | 1 | 1 | 3982-PLC - hardware problems (including card failure) | U1-Forced - Immediate | 300-Gas Turbine/Jet Engine (Simple Cycle Operation)
3982 | PLC - hardware problems (including card failure) | Balance of Plant | Miscellaneous (Balance of Plant) | U1 | Forced - Immediate | 2024 | Gas | GG | 300 | Gas Turbine/Jet Engine (Simple Cycle Operation) | MRO | Summer | 27.14 | 70.8 | 1 | 1 | 3982-PLC - hardware problems (including card failure) | U1-Forced - Immediate | 300-Gas Turbine/Jet Engine (Simple Cycle Operation)
3982 | PLC - hardware problems (including card failure) | Balance of Plant | Miscellaneous (Balance of Plant) | U1 | Forced - Immediate | 2024 | Gas | GG | 300 | Gas Turbine/Jet Engine (Simple Cycle Operation) | MRO | Winter | 2169.0717 | 47.9 | 1 | 1 | 3982-PLC - hardware problems (including card failure) | U1-Forced - Immediate | 300-Gas Turbine/Jet Engine (Simple Cycle Operation)
3982 | PLC - hardware problems (including card failure) | NULL | NULL | U1 | Forced - Immediate | 2024 | Gas | GG | 361 | Gas Turbine/Jet Engine with HSRG | TRE | Off-Peak | 253.3333 | 100 | 1 | 1 | 3982-PLC - hardware problems (including card failure) | U1-Forced - Immediate | 361-Gas Turbine/Jet Engine with HSRG
3982 | PLC - hardware problems (including card failure) | NULL | NULL | U1 | Forced - Immediate | 2024 | Hydro | WA | 500 | Pumped Storage/Hydro | SERC | Summer | 39.6333 | 29 | 1 | 1 | 3982-PLC - hardware problems (including card failure) | U1-Forced - Immediate | 500-Pumped Storage/Hydro
3982 | PLC - hardware problems (including card failure) | NULL | NULL | U1 | Forced - Immediate | 2024 | Hydro | WA | 500 | Pumped Storage/Hydro | SERC | Summer | 89.1 | 81 | 2 | 2 | 3982-PLC - hardware problems (including card failure) | U1-Forced - Immediate | 500-Pumped Storage/Hydro
3982 | PLC - hardware problems (including card failure) | NULL | NULL | U1 | Forced - Immediate | 2024 | Hydro | WA | 500 | Pumped Storage/Hydro | MRO | Summer | 62.4 | 31.2 | 1 | 1 | 3982-PLC - hardware problems (including card failure) | U1-Forced - Immediate | 500-Pumped Storage/Hydro
3982 | PLC - hardware problems (including card failure) | NULL | NULL | U1 | Forced - Immediate | 2024 | Hydro | WA | 500 | Pumped Storage/Hydro | TRE | Winter | 315.6 | 36 | 1 | 1 | 3982-PLC - hardware problems (including card failure) | U1-Forced - Immediate | 500-Pumped Storage/Hydro
3982 | PLC - hardware problems (including card failure) | Balance of Plant | Miscellaneous (Balance of Plant) | D1 | Forced - Immediate | 2024 | Other | BM | 650 | Fluidized Bed | SERC | Winter | 248.56 | 31.07 | 1 | 1 | 3982-PLC - hardware problems (including card failure) | D1-Forced - Immediate | 650-Fluidized Bed
3982 | PLC - hardware problems (including card failure) | Balance of Plant | Miscellaneous (Balance of Plant) | U1 | Forced - Immediate | 2024 | Other | BM | 650 | Fluidized Bed | SERC | Winter | 282.3333 | 55 | 1 | 1 | 3982-PLC - hardware problems (including card failure) | U1-Forced - Immediate | 650-Fluidized Bed
3982 | PLC - hardware problems (including card failure) | Balance of Plant | Miscellaneous (Balance of Plant) | D1 | Forced - Immediate | 2024 | Other | BM | 650 | Fluidized Bed | SERC | Winter | 40.635 | 27.09 | 1 | 1 | 3982-PLC - hardware problems (including card failure) | D1-Forced - Immediate | 650-Fluidized Bed
3982 | PLC - hardware problems (including card failure) | Balance of Plant | Miscellaneous (Balance of Plant) | U1 | Forced - Immediate | 2024 | Other | BM | 650 | Fluidized Bed | SERC | Winter | 3629.0833 | 55 | 1 | 1 | 3982-PLC - hardware problems (including card failure) | U1-Forced - Immediate | 650-Fluidized Bed
3982 | PLC - hardware problems (including card failure) | Balance of Plant | Miscellaneous (Balance of Plant) | U1 | Forced - Immediate | 2024 | Other | BM | 650 | Fluidized Bed | SERC | Winter | 104.5 | 55 | 1 | 1 | 3982-PLC - hardware problems (including card failure) | U1-Forced - Immediate | 650-Fluidized Bed
3982 | PLC - hardware problems (including card failure) | Balance of Plant | Miscellaneous (Balance of Plant) | U1 | Forced - Immediate | 2024 | Other | BM | 650 | Fluidized Bed | SERC | Winter | 2619.8333 | 55 | 1 | 1 | 3982-PLC - hardware problems (including card failure) | U1-Forced - Immediate | 650-Fluidized Bed
3982 | PLC - hardware problems (including card failure) | Balance of Plant | Miscellaneous (Balance of Plant) | U1 | Forced - Immediate | 2024 | Geothermal | GE | 830 | Geothermal | WECC | Off-Peak | 261.3 | 39 | 1 | 1 | 3982-PLC - hardware problems (including card failure) | U1-Forced - Immediate | 830-Geothermal
3982 | PLC - hardware problems (including card failure) | Balance of Plant | Miscellaneous (Balance of Plant) | U1 | Forced - Immediate | 2024 | Geothermal | GE | 830 | Geothermal | WECC | Winter | 207.5833 | 53 | 1 | 1 | 3982-PLC - hardware problems (including card failure) | U1-Forced - Immediate | 830-Geothermal
3982 | PLC - hardware problems (including card failure) | Balance of Plant | Miscellaneous (Balance of Plant) | D1 | Forced - Immediate | 2024 | Gas | GG | 850 | Combined Cycle Block | NPCC | Summer | 1060.1733 | 103.6 | 1 | 1 | 3982-PLC - hardware problems (including card failure) | D1-Forced - Immediate | 850-Combined Cycle Block
3982 | PLC - hardware problems (including card failure) | Balance of Plant | Miscellaneous (Balance of Plant) | D1 | Forced - Immediate | 2024 | Gas | GG | 850 | Combined Cycle Block | NPCC | Summer | 62.16 | 103.6 | 1 | 1 | 3982-PLC - hardware problems (including card failure) | D1-Forced - Immediate | 850-Combined Cycle Block
3982 | PLC - hardware problems (including card failure) | Balance of Plant | Miscellaneous (Balance of Plant) | D1 | Forced - Immediate | 2024 | Gas | GG | 850 | Combined Cycle Block | NPCC | Summer | 112.2333 | 103.6 | 1 | 1 | 3982-PLC - hardware problems (including card failure) | D1-Forced - Immediate | 850-Combined Cycle Block
3982 | PLC - hardware problems (including card failure) | Balance of Plant | Miscellaneous (Balance of Plant) | D1 | Forced - Immediate | 2024 | Gas | GG | 850 | Combined Cycle Block | NPCC | Summer | 198.5666 | 103.6 | 1 | 1 | 3982-PLC - hardware problems (including card failure) | D1-Forced - Immediate | 850-Combined Cycle Block
3982 | PLC - hardware problems (including card failure) | Balance of Plant | Miscellaneous (Balance of Plant) | U1 | Forced - Immediate | 2024 | Gas | GG | 850 | Combined Cycle Block | WECC | Summer | 943.67 | 277.55 | 1 | 1 | 3982-PLC - hardware problems (including card failure) | U1-Forced - Immediate | 850-Combined Cycle Block
3982 | PLC - hardware problems (including card failure) | Balance of Plant | Miscellaneous (Balance of Plant) | D1 | Forced - Immediate | 2024 | Gas | GG | 850 | Combined Cycle Block | NPCC | Summer | 1921.78 | 103.6 | 1 | 1 | 3982-PLC - hardware problems (including card failure) | D1-Forced - Immediate | 850-Combined Cycle Block
3982 | PLC - hardware problems (including card failure) | Balance of Plant | Miscellaneous (Balance of Plant) | D1 | Forced - Immediate | 2024 | Gas | GG | 850 | Combined Cycle Block | NPCC | Summer | 735.56 | 103.6 | 1 | 1 | 3982-PLC - hardware problems (including card failure) | D1-Forced - Immediate | 850-Combined Cycle Block
3982 | PLC - hardware problems (including card failure) | Balance of Plant | Miscellaneous (Balance of Plant) | D1 | Forced - Immediate | 2024 | Gas | GG | 850 | Combined Cycle Block | NPCC | Summer | 3451.6066 | 103.6 | 1 | 1 | 3982-PLC - hardware problems (including card failure) | D1-Forced - Immediate | 850-Combined Cycle Block
3982 | PLC - hardware problems (including card failure) | Balance of Plant | Miscellaneous (Balance of Plant) | D1 | Forced - Immediate | 2024 | Gas | GG | 850 | Combined Cycle Block | NPCC | Summer | 2712.5933 | 103.6 | 1 | 1 | 3982-PLC - hardware problems (including card failure) | D1-Forced - Immediate | 850-Combined Cycle Block
3982 | PLC - hardware problems (including card failure) | Balance of Plant | Miscellaneous (Balance of Plant) | D1 | Forced - Immediate | 2024 | Gas | GG | 851 | CC GT units | TRE | Summer | 136.0833 | 115 | 1 | 1 | 3982-PLC - hardware problems (including card failure) | D1-Forced - Immediate | 851-CC GT units
3982 | PLC - hardware problems (including card failure) | Balance of Plant | Miscellaneous (Balance of Plant) | U1 | Forced - Immediate | 2024 | Gas | GG | 851 | CC GT units | WECC | Off-Peak | 119.7 | 38 | 2 | 2 | 3982-PLC - hardware problems (including card failure) | U1-Forced - Immediate | 851-CC GT units
3982 | PLC - hardware problems (including card failure) | Balance of Plant | Miscellaneous (Balance of Plant) | U1 | Forced - Immediate | 2024 | Gas | GG | 851 | CC GT units | SERC | Summer | 256.4333 | 157 | 1 | 1 | 3982-PLC - hardware problems (including card failure) | U1-Forced - Immediate | 851-CC GT units
3982 | PLC - hardware problems (including card failure) | Balance of Plant | Miscellaneous (Balance of Plant) | U1 | Forced - Immediate | 2024 | Gas | GG | 851 | CC GT units | SERC | Off-Peak | 400.9332 | 194 | 1 | 1 | 3982-PLC - hardware problems (including card failure) | U1-Forced - Immediate | 851-CC GT units
3982 | PLC - hardware problems (including card failure) | Balance of Plant | Miscellaneous (Balance of Plant) | D1 | Forced - Immediate | 2024 | Gas | GG | 851 | CC GT units | TRE | Summer | 152.8332 | 131 | 1 | 1 | 3982-PLC - hardware problems (including card failure) | D1-Forced - Immediate | 851-CC GT units
3982 | PLC - hardware problems (including card failure) | Balance of Plant | Miscellaneous (Balance of Plant) | U1 | Forced - Immediate | 2024 | Waste Heat | WH | 852 | CC steam units | SERC | Summer | 127.5999 | 87 | 1 | 1 | 3982-PLC - hardware problems (including card failure) | U1-Forced - Immediate | 852-CC steam units
3982 | PLC - hardware problems (including card failure) | Balance of Plant | Miscellaneous (Balance of Plant) | D1 | Forced - Immediate | 2024 | Waste Heat | WH | 852 | CC steam units | TRE | Summer | 218.4 | 182 | 1 | 1 | 3982-PLC - hardware problems (including card failure) | D1-Forced - Immediate | 852-CC steam units
3982 | PLC - hardware problems (including card failure) | Balance of Plant | Miscellaneous (Balance of Plant) | U1 | Forced - Immediate | 2024 | Gas | GG | 861 | CoG GT units | WECC | Summer | 986.7333 | 82 | 1 | 1 | 3982-PLC - hardware problems (including card failure) | U1-Forced - Immediate | 861-CoG GT units
3982 | PLC - hardware problems (including card failure) | Balance of Plant | Miscellaneous (Balance of Plant) | U1 | Forced - Immediate | 2024 | Gas | GG | 861 | CoG GT units | WECC | Summer | 1477.3666 | 82 | 1 | 1 | 3982-PLC - hardware problems (including card failure) | U1-Forced - Immediate | 861-CoG GT units
3982 | PLC - hardware problems (including card failure) | Balance of Plant | Miscellaneous (Balance of Plant) | U2 | Forced - Delayed | 2024 | Gas | GG | 861 | CoG GT units | WECC | Off-Peak | 1823.1333 | 82 | 1 | 1 | 3982-PLC - hardware problems (including card failure) | U2-Forced - Delayed | 861-CoG GT units
3982 | PLC - hardware problems (including card failure) | Balance of Plant | Miscellaneous (Balance of Plant) | U2 | Forced - Delayed | 2024 | Gas | GG | 861 | CoG GT units | WECC | Off-Peak | 519.3333 | 82 | 1 | 1 | 3982-PLC - hardware problems (including card failure) | U2-Forced - Delayed | 861-CoG GT units
3984 | PLC - logic problems | Balance of Plant | Miscellaneous (Balance of Plant) | U1 | Forced - Immediate | 2024 | Gas | GG | 300 | Gas Turbine/Jet Engine (Simple Cycle Operation) | TRE | Off-Peak | 180.0866 | 45.4 | 1 | 1 | 3984-PLC - logic problems | U1-Forced - Immediate | 300-Gas Turbine/Jet Engine (Simple Cycle Operation)
3984 | PLC - logic problems | Balance of Plant | Miscellaneous (Balance of Plant) | SF | Startup Failure | 2024 | Gas | GG | 300 | Gas Turbine/Jet Engine (Simple Cycle Operation) | WECC | Winter | 7.3333 | 20 | 1 | 1 | 3984-PLC - logic problems | SF-Startup Failure | 300-Gas Turbine/Jet Engine (Simple Cycle Operation)
3984 | PLC - logic problems | Balance of Plant | Miscellaneous (Balance of Plant) | U1 | Forced - Immediate | 2024 | Gas | GG | 300 | Gas Turbine/Jet Engine (Simple Cycle Operation) | MRO | Winter | 2.5317 | 21.7 | 1 | 1 | 3984-PLC - logic problems | U1-Forced - Immediate | 300-Gas Turbine/Jet Engine (Simple Cycle Operation)
3984 | PLC - logic problems | Balance of Plant | Miscellaneous (Balance of Plant) | U1 | Forced - Immediate | 2024 | Gas | GG | 300 | Gas Turbine/Jet Engine (Simple Cycle Operation) | TRE | Off-Peak | 87.7733 | 45.4 | 1 | 1 | 3984-PLC - logic problems | U1-Forced - Immediate | 300-Gas Turbine/Jet Engine (Simple Cycle Operation)
3984 | PLC - logic problems | Balance of Plant | Miscellaneous (Balance of Plant) | U1 | Forced - Immediate | 2024 | Gas | GG | 300 | Gas Turbine/Jet Engine (Simple Cycle Operation) | WECC | Winter | 156.75 | 45 | 1 | 1 | 3984-PLC - logic problems | U1-Forced - Immediate | 300-Gas Turbine/Jet Engine (Simple Cycle Operation)
3984 | PLC - logic problems | NULL | NULL | U1 | Forced - Immediate | 2024 | Hydro | WA | 500 | Pumped Storage/Hydro | WECC | Off-Peak | 15.3333 | 92 | 1 | 1 | 3984-PLC - logic problems | U1-Forced - Immediate | 500-Pumped Storage/Hydro
3984 | PLC - logic problems | NULL | NULL | SF | Startup Failure | 2024 | Hydro | WA | 500 | Pumped Storage/Hydro | SERC | Summer | 75.05 | 28.5 | 1 | 1 | 3984-PLC - logic problems | SF-Startup Failure | 500-Pumped Storage/Hydro
3984 | PLC - logic problems | NULL | NULL | SF | Startup Failure | 2024 | Hydro | WA | 500 | Pumped Storage/Hydro | SERC | Off-Peak | 52.6808 | 41.05 | 1 | 1 | 3984-PLC - logic problems | SF-Startup Failure | 500-Pumped Storage/Hydro
3984 | PLC - logic problems | NULL | NULL | U1 | Forced - Immediate | 2024 | Hydro | WA | 500 | Pumped Storage/Hydro | WECC | Off-Peak | 9.9667 | 26 | 1 | 1 | 3984-PLC - logic problems | U1-Forced - Immediate | 500-Pumped Storage/Hydro
3984 | PLC - logic problems | NULL | NULL | U1 | Forced - Immediate | 2024 | Hydro | WA | 500 | Pumped Storage/Hydro | WECC | Off-Peak | 21.4666 | 92 | 1 | 1 | 3984-PLC - logic problems | U1-Forced - Immediate | 500-Pumped Storage/Hydro
3984 | PLC - logic problems | NULL | NULL | U1 | Forced - Immediate | 2024 | Hydro | WA | 500 | Pumped Storage/Hydro | RFC | Off-Peak | 2104.1833 | 66.1 | 1 | 1 | 3984-PLC - logic problems | U1-Forced - Immediate | 500-Pumped Storage/Hydro
3984 | PLC - logic problems | Balance of Plant | Miscellaneous (Balance of Plant) | D1 | Forced - Immediate | 2024 | Geothermal | GE | 830 | Geothermal | WECC | Summer | 89.9167 | 13 | 1 | 1 | 3984-PLC - logic problems | D1-Forced - Immediate | 830-Geothermal
3984 | PLC - logic problems | Balance of Plant | Miscellaneous (Balance of Plant) | D1 | Forced - Immediate | 2024 | Gas | GG | 851 | CC GT units | TRE | Off-Peak | 118.6666 | 80 | 2 | 2 | 3984-PLC - logic problems | D1-Forced - Immediate | 851-CC GT units
3984 | PLC - logic problems | Balance of Plant | Miscellaneous (Balance of Plant) | D1 | Forced - Immediate | 2024 | Gas | GG | 851 | CC GT units | TRE | Off-Peak | 396 | 80 | 2 | 2 | 3984-PLC - logic problems | D1-Forced - Immediate | 851-CC GT units
3984 | PLC - logic problems | Balance of Plant | Miscellaneous (Balance of Plant) | D1 | Forced - Immediate | 2024 | Waste Heat | WH | 852 | CC steam units | TRE | Off-Peak | 201.7333 | 136 | 1 | 1 | 3984-PLC - logic problems | D1-Forced - Immediate | 852-CC steam units
3984 | PLC - logic problems | Balance of Plant | Miscellaneous (Balance of Plant) | D1 | Forced - Immediate | 2024 | Waste Heat | WH | 852 | CC steam units | TRE | Off-Peak | 673.2 | 136 | 1 | 1 | 3984-PLC - logic problems | D1-Forced - Immediate | 852-CC steam units
3985 | PLC - upgrades | Balance of Plant | Miscellaneous (Balance of Plant) | D1 | Forced - Immediate | 2024 | Coal | CC | 650 | Fluidized Bed | RFC | Winter | 3.75 | 1 | 1 | 1 | 3985-PLC - upgrades | D1-Forced - Immediate | 650-Fluidized Bed
3989 | Other PLC problems | Balance of Plant | Miscellaneous (Balance of Plant) | U1 | Forced - Immediate | 2024 | Gas | GG | 100 | Fossil-Steam | TRE | Summer | 1516.6665 | 500 | 1 | 1 | 3989-Other PLC problems | U1-Forced - Immediate | 100-Fossil-Steam
3989 | Other PLC problems | Balance of Plant | Miscellaneous (Balance of Plant) | U1 | Forced - Immediate | 2024 | Gas | GG | 300 | Gas Turbine/Jet Engine (Simple Cycle Operation) | TRE | Off-Peak | 838.86 | 45.1 | 1 | 1 | 3989-Other PLC problems | U1-Forced - Immediate | 300-Gas Turbine/Jet Engine (Simple Cycle Operation)
3989 | Other PLC problems | NULL | NULL | U1 | Forced - Immediate | 2024 | Hydro | WA | 500 | Pumped Storage/Hydro | WECC | Off-Peak | 243.76 | 52.8 | 1 | 1 | 3989-Other PLC problems | U1-Forced - Immediate | 500-Pumped Storage/Hydro
3989 | Other PLC problems | NULL | NULL | U1 | Forced - Immediate | 2024 | Hydro | WA | 500 | Pumped Storage/Hydro | WECC | Off-Peak | 3.1133 | 46.7 | 1 | 1 | 3989-Other PLC problems | U1-Forced - Immediate | 500-Pumped Storage/Hydro
3989 | Other PLC problems | NULL | NULL | U1 | Forced - Immediate | 2024 | Hydro | WA | 500 | Pumped Storage/Hydro | WECC | Off-Peak | 12140.48 | 52.8 | 1 | 1 | 3989-Other PLC problems | U1-Forced - Immediate | 500-Pumped Storage/Hydro
3989 | Other PLC problems | NULL | NULL | U1 | Forced - Immediate | 2024 | Hydro | WA | 500 | Pumped Storage/Hydro | WECC | Off-Peak | 536.4916 | 270.5 | 1 | 1 | 3989-Other PLC problems | U1-Forced - Immediate | 500-Pumped Storage/Hydro
3989 | Other PLC problems | NULL | NULL | U1 | Forced - Immediate | 2024 | Hydro | WA | 500 | Pumped Storage/Hydro | WECC | Summer | 414.7666 | 270.5 | 1 | 1 | 3989-Other PLC problems | U1-Forced - Immediate | 500-Pumped Storage/Hydro
3989 | Other PLC problems | NULL | NULL | U1 | Forced - Immediate | 2024 | Hydro | WA | 500 | Pumped Storage/Hydro | NPCC | Summer | 61.75 | 28.5 | 1 | 1 | 3989-Other PLC problems | U1-Forced - Immediate | 500-Pumped Storage/Hydro
3989 | Other PLC problems | NULL | NULL | U1 | Forced - Immediate | 2024 | Hydro | WA | 500 | Pumped Storage/Hydro | WECC | Summer | 1036.9166 | 270.5 | 1 | 1 | 3989-Other PLC problems | U1-Forced - Immediate | 500-Pumped Storage/Hydro
3989 | Other PLC problems | Balance of Plant | Miscellaneous (Balance of Plant) | D1 | Forced - Immediate | 2024 | Coal | OS | 800 | Miscellaneous | NPCC | Summer | 74 | 37 | 1 | 1 | 3989-Other PLC problems | D1-Forced - Immediate | 800-Miscellaneous
3989 | Other PLC problems | Balance of Plant | Miscellaneous (Balance of Plant) | D1 | Forced - Immediate | 2024 | Coal | OS | 800 | Miscellaneous | NPCC | Off-Peak | 366 | 61 | 1 | 1 | 3989-Other PLC problems | D1-Forced - Immediate | 800-Miscellaneous
3989 | Other PLC problems | Balance of Plant | Miscellaneous (Balance of Plant) | D1 | Forced - Immediate | 2024 | Geothermal | GE | 830 | Geothermal | WECC | Off-Peak | 141 | 6 | 1 | 1 | 3989-Other PLC problems | D1-Forced - Immediate | 830-Geothermal
3989 | Other PLC problems | Balance of Plant | Miscellaneous (Balance of Plant) | D1 | Forced - Immediate | 2024 | Gas | GG | 850 | Combined Cycle Block | WECC | Winter | 73.3332 | 200 | 1 | 1 | 3989-Other PLC problems | D1-Forced - Immediate | 850-Combined Cycle Block
3989 | Other PLC problems | Balance of Plant | Miscellaneous (Balance of Plant) | D1 | Forced - Immediate | 2024 | Gas | GG | 850 | Combined Cycle Block | WECC | Winter | 60.9 | 203 | 1 | 1 | 3989-Other PLC problems | D1-Forced - Immediate | 850-Combined Cycle Block
3989 | Other PLC problems | Balance of Plant | Miscellaneous (Balance of Plant) | D1 | Forced - Immediate | 2024 | Gas | GG | 851 | CC GT units | SERC | Winter | 13.2499 | 159 | 1 | 1 | 3989-Other PLC problems | D1-Forced - Immediate | 851-CC GT units
3989 | Other PLC problems | Balance of Plant | Miscellaneous (Balance of Plant) | D1 | Forced - Immediate | 2024 | Gas | GG | 852 | CC steam units | SERC | Winter | 8.0725 | 96.87 | 1 | 1 | 3989-Other PLC problems | D1-Forced - Immediate | 852-CC steam units
3995 | Powerhouse heating and ventilating systems | Balance of Plant | Miscellaneous (Balance of Plant) | U1 | Forced - Immediate | 2024 | Coal | CC | 100 | Fossil-Steam | MRO | Winter | 8647.9995 | 705 | 1 | 1 | 3995-Powerhouse heating and ventilating systems | U1-Forced - Immediate | 100-Fossil-Steam
3995 | Powerhouse heating and ventilating systems | Balance of Plant | Miscellaneous (Balance of Plant) | SF | Startup Failure | 2024 | Gas | GG | 300 | Gas Turbine/Jet Engine (Simple Cycle Operation) | SERC | Off-Peak | 124.2499 | 213 | 1 | 1 | 3995-Powerhouse heating and ventilating systems | SF-Startup Failure | 300-Gas Turbine/Jet Engine (Simple Cycle Operation)
3995 | Powerhouse heating and ventilating systems | Balance of Plant | Miscellaneous (Balance of Plant) | SF | Startup Failure | 2024 | Gas | GG | 300 | Gas Turbine/Jet Engine (Simple Cycle Operation) | RFC | Winter | 123.5033 | 46.9 | 1 | 1 | 3995-Powerhouse heating and ventilating systems | SF-Startup Failure | 300-Gas Turbine/Jet Engine (Simple Cycle Operation)
3995 | Powerhouse heating and ventilating systems | Balance of Plant | Miscellaneous (Balance of Plant) | U1 | Forced - Immediate | 2024 | Gas | GG | 300 | Gas Turbine/Jet Engine (Simple Cycle Operation) | SERC | Summer | 472.1499 | 213 | 1 | 1 | 3995-Powerhouse heating and ventilating systems | U1-Forced - Immediate | 300-Gas Turbine/Jet Engine (Simple Cycle Operation)
3995 | Powerhouse heating and ventilating systems | Balance of Plant | Miscellaneous (Balance of Plant) | U1 | Forced - Immediate | 2024 | Gas | GG | 300 | Gas Turbine/Jet Engine (Simple Cycle Operation) | WECC | Summer | 388.6625 | 44.25 | 1 | 1 | 3995-Powerhouse heating and ventilating systems | U1-Forced - Immediate | 300-Gas Turbine/Jet Engine (Simple Cycle Operation)
3995 | Powerhouse heating and ventilating systems | Balance of Plant | Miscellaneous (Balance of Plant) | U1 | Forced - Immediate | 2024 | Gas | GG | 300 | Gas Turbine/Jet Engine (Simple Cycle Operation) | SERC | Summer | 152.6499 | 213 | 1 | 1 | 3995-Powerhouse heating and ventilating systems | U1-Forced - Immediate | 300-Gas Turbine/Jet Engine (Simple Cycle Operation)
3995 | Powerhouse heating and ventilating systems | Balance of Plant | Miscellaneous (Balance of Plant) | U1 | Forced - Immediate | 2024 | Gas | GG | 851 | CC GT units | WECC | Off-Peak | 38.735 | 38.1 | 1 | 1 | 3995-Powerhouse heating and ventilating systems | U1-Forced - Immediate | 851-CC GT units
3995 | Powerhouse heating and ventilating systems | Balance of Plant | Miscellaneous (Balance of Plant) | U1 | Forced - Immediate | 2024 | Gas | GG | 851 | CC GT units | WECC | Off-Peak | 107.95 | 38.1 | 1 | 1 | 3995-Powerhouse heating and ventilating systems | U1-Forced - Immediate | 851-CC GT units
3996 | Air conditioning systems - rooms and areas | Balance of Plant | Miscellaneous (Balance of Plant) | U1 | Forced - Immediate | 2024 | Gas | GG | 300 | Gas Turbine/Jet Engine (Simple Cycle Operation) | WECC | Summer | 141.6 | 48 | 1 | 1 | 3996-Air conditioning systems - rooms and areas | U1-Forced - Immediate | 300-Gas Turbine/Jet Engine (Simple Cycle Operation)
3996 | Air conditioning systems - rooms and areas | Balance of Plant | Miscellaneous (Balance of Plant) | D1 | Forced - Immediate | 2024 | Gas | GG | 850 | Combined Cycle Block | SERC | Summer | 23.1466 | 44.8 | 1 | 1 | 3996-Air conditioning systems - rooms and areas | D1-Forced - Immediate | 850-Combined Cycle Block
3996 | Air conditioning systems - rooms and areas | Balance of Plant | Miscellaneous (Balance of Plant) | D1 | Forced - Immediate | 2024 | Gas | GG | 851 | CC GT units | WECC | Winter | 562.6 | 58 | 2 | 2 | 3996-Air conditioning systems - rooms and areas | D1-Forced - Immediate | 851-CC GT units
3996 | Air conditioning systems - rooms and areas | Balance of Plant | Miscellaneous (Balance of Plant) | U1 | Forced - Immediate | 2024 | Waste Heat | WH | 852 | CC steam units | WECC | Winter | 1394.6332 | 301 | 1 | 1 | 3996-Air conditioning systems - rooms and areas | U1-Forced - Immediate | 852-CC steam units
3998 | Balance of plant overhaul/outage | Balance of Plant | Miscellaneous (Balance of Plant) | U1 | Forced - Immediate | 2024 | Gas | GG | 300 | Gas Turbine/Jet Engine (Simple Cycle Operation) | SERC | Off-Peak | 13107.7333 | 112 | 1 | 1 | 3998-Balance of plant overhaul/outage | U1-Forced - Immediate | 300-Gas Turbine/Jet Engine (Simple Cycle Operation)
3998 | Balance of plant overhaul/outage | Balance of Plant | Miscellaneous (Balance of Plant) | U1 | Forced - Immediate | 2024 | Gas | GG | 300 | Gas Turbine/Jet Engine (Simple Cycle Operation) | SERC | Off-Peak | 14675 | 20 | 1 | 1 | 3998-Balance of plant overhaul/outage | U1-Forced - Immediate | 300-Gas Turbine/Jet Engine (Simple Cycle Operation)
3998 | Balance of plant overhaul/outage | Balance of Plant | Miscellaneous (Balance of Plant) | U1 | Forced - Immediate | 2024 | Gas | GG | 300 | Gas Turbine/Jet Engine (Simple Cycle Operation) | SERC | Off-Peak | 401.1786 | 79.18 | 2 | 2 | 3998-Balance of plant overhaul/outage | U1-Forced - Immediate | 300-Gas Turbine/Jet Engine (Simple Cycle Operation)
3998 | Balance of plant overhaul/outage | Balance of Plant | Miscellaneous (Balance of Plant) | U1 | Forced - Immediate | 2024 | Gas | GG | 300 | Gas Turbine/Jet Engine (Simple Cycle Operation) | WECC | Off-Peak | 764.1667 | 25 | 1 | 1 | 3998-Balance of plant overhaul/outage | U1-Forced - Immediate | 300-Gas Turbine/Jet Engine (Simple Cycle Operation)
3998 | Balance of plant overhaul/outage | Balance of Plant | Miscellaneous (Balance of Plant) | U1 | Forced - Immediate | 2024 | Gas | GG | 300 | Gas Turbine/Jet Engine (Simple Cycle Operation) | SERC | Off-Peak | 100177 | 20 | 1 | 1 | 3998-Balance of plant overhaul/outage | U1-Forced - Immediate | 300-Gas Turbine/Jet Engine (Simple Cycle Operation)
3998 | Balance of plant overhaul/outage | Balance of Plant | Miscellaneous (Balance of Plant) | D1 | Forced - Immediate | 2024 | Other | BM | 650 | Fluidized Bed | SERC | Off-Peak | 273.4225 | 30.55 | 1 | 1 | 3998-Balance of plant overhaul/outage | D1-Forced - Immediate | 650-Fluidized Bed
3998 | Balance of plant overhaul/outage | Balance of Plant | Miscellaneous (Balance of Plant) | D1 | Forced - Immediate | 2024 | Other | BM | 650 | Fluidized Bed | SERC | Off-Peak | 246.1375 | 33.95 | 1 | 1 | 3998-Balance of plant overhaul/outage | D1-Forced - Immediate | 650-Fluidized Bed
3998 | Balance of plant overhaul/outage | Balance of Plant | Miscellaneous (Balance of Plant) | D1 | Forced - Immediate | 2024 | Other | BM | 800 | Miscellaneous | WECC | Off-Peak | 305.6667 | 10 | 1 | 1 | 3998-Balance of plant overhaul/outage | D1-Forced - Immediate | 800-Miscellaneous
3998 | Balance of plant overhaul/outage | Balance of Plant | Miscellaneous (Balance of Plant) | U1 | Forced - Immediate | 2024 | Other | BM | 800 | Miscellaneous | WECC | Winter | 695.0333 | 29 | 1 | 1 | 3998-Balance of plant overhaul/outage | U1-Forced - Immediate | 800-Miscellaneous
3998 | Balance of plant overhaul/outage | Balance of Plant | Miscellaneous (Balance of Plant) | D1 | Forced - Immediate | 2024 | Other | BM | 800 | Miscellaneous | WECC | Off-Peak | 33.3667 | 7 | 1 | 1 | 3998-Balance of plant overhaul/outage | D1-Forced - Immediate | 800-Miscellaneous
3998 | Balance of plant overhaul/outage | Balance of Plant | Miscellaneous (Balance of Plant) | D1 | Forced - Immediate | 2024 | Other | BM | 800 | Miscellaneous | WECC | Off-Peak | 15.6667 | 4 | 1 | 1 | 3998-Balance of plant overhaul/outage | D1-Forced - Immediate | 800-Miscellaneous
3998 | Balance of plant overhaul/outage | Balance of Plant | Miscellaneous (Balance of Plant) | D1 | Forced - Immediate | 2024 | Other | BM | 800 | Miscellaneous | WECC | Summer | 0 | 0 | 1 | 1 | 3998-Balance of plant overhaul/outage | D1-Forced - Immediate | 800-Miscellaneous
3998 | Balance of plant overhaul/outage | Balance of Plant | Miscellaneous (Balance of Plant) | D1 | Forced - Immediate | 2024 | Other | BM | 800 | Miscellaneous | WECC | Off-Peak | 1103.5 | 10 | 1 | 1 | 3998-Balance of plant overhaul/outage | D1-Forced - Immediate | 800-Miscellaneous
3998 | Balance of plant overhaul/outage | Balance of Plant | Miscellaneous (Balance of Plant) | D1 | Forced - Immediate | 2024 | Other | BM | 800 | Miscellaneous | WECC | Off-Peak | 154 | 8 | 1 | 1 | 3998-Balance of plant overhaul/outage | D1-Forced - Immediate | 800-Miscellaneous
3998 | Balance of plant overhaul/outage | Balance of Plant | Miscellaneous (Balance of Plant) | U1 | Forced - Immediate | 2024 | Other | BM | 800 | Miscellaneous | WECC | Winter | 1090.8833 | 29 | 1 | 1 | 3998-Balance of plant overhaul/outage | U1-Forced - Immediate | 800-Miscellaneous
3998 | Balance of plant overhaul/outage | Balance of Plant | Miscellaneous (Balance of Plant) | D1 | Forced - Immediate | 2024 | Other | BM | 800 | Miscellaneous | WECC | Winter | 357.8667 | 22 | 1 | 1 | 3998-Balance of plant overhaul/outage | D1-Forced - Immediate | 800-Miscellaneous
3998 | Balance of plant overhaul/outage | Balance of Plant | Miscellaneous (Balance of Plant) | D1 | Forced - Immediate | 2024 | Other | BM | 800 | Miscellaneous | WECC | Winter | 30 | 15 | 1 | 1 | 3998-Balance of plant overhaul/outage | D1-Forced - Immediate | 800-Miscellaneous
3998 | Balance of plant overhaul/outage | Balance of Plant | Miscellaneous (Balance of Plant) | U1 | Forced - Immediate | 2024 | Other | BM | 800 | Miscellaneous | WECC | Winter | 5062.4333 | 29 | 1 | 1 | 3998-Balance of plant overhaul/outage | U1-Forced - Immediate | 800-Miscellaneous
3998 | Balance of plant overhaul/outage | Balance of Plant | Miscellaneous (Balance of Plant) | U1 | Forced - Immediate | 2024 | Gas | GG | 850 | Combined Cycle Block | WECC | Off-Peak | 106454.3025 | 277.55 | 1 | 1 | 3998-Balance of plant overhaul/outage | U1-Forced - Immediate | 850-Combined Cycle Block
3998 | Balance of plant overhaul/outage | Balance of Plant | Miscellaneous (Balance of Plant) | U1 | Forced - Immediate | 2024 | Gas | GG | 850 | Combined Cycle Block | WECC | Off-Peak | 15223.4 | 103 | 1 | 1 | 3998-Balance of plant overhaul/outage | U1-Forced - Immediate | 850-Combined Cycle Block
3998 | Balance of plant overhaul/outage | Balance of Plant | Miscellaneous (Balance of Plant) | U1 | Forced - Immediate | 2024 | Gas | GG | 850 | Combined Cycle Block | WECC | Summer | 599.0629 | 274.38 | 1 | 1 | 3998-Balance of plant overhaul/outage | U1-Forced - Immediate | 850-Combined Cycle Block
3998 | Balance of plant overhaul/outage | Balance of Plant | Miscellaneous (Balance of Plant) | D1 | Forced - Immediate | 2024 | Waste Heat | WH | 852 | CC steam units | NPCC | Off-Peak | 27627.2219 | 148.68 | 1 | 1 | 3998-Balance of plant overhaul/outage | D1-Forced - Immediate | 852-CC steam units
3998 | Balance of plant overhaul/outage | Balance of Plant | Miscellaneous (Balance of Plant) | D1 | Forced - Immediate | 2024 | Waste Heat | WH | 852 | CC steam units | WECC | Off-Peak | 6410 | 150 | 1 | 1 | 3998-Balance of plant overhaul/outage | D1-Forced - Immediate | 852-CC steam units
3998 | Balance of plant overhaul/outage | Balance of Plant | Miscellaneous (Balance of Plant) | U1 | Forced - Immediate | 2024 | Waste Heat | WH | 852 | CC steam units | MRO | Winter | 7002.1332 | 152 | 1 | 1 | 3998-Balance of plant overhaul/outage | U1-Forced - Immediate | 852-CC steam units
3999 | Other miscellaneous balance of plant problems | Balance of Plant | Miscellaneous (Balance of Plant) | D1 | Forced - Immediate | 2024 | Coal | CC | 100 | Fossil-Steam | RFC | Winter | 579.25 | 331 | 1 | 1 | 3999-Other miscellaneous balance of plant problems | D1-Forced - Immediate | 100-Fossil-Steam
3999 | Other miscellaneous balance of plant problems | Balance of Plant | Miscellaneous (Balance of Plant) | D1 | Forced - Immediate | 2024 | Coal | CC | 100 | Fossil-Steam | RFC | Winter | 2995.45 | 431 | 1 | 1 | 3999-Other miscellaneous balance of plant problems | D1-Forced - Immediate | 100-Fossil-Steam
3999 | Other miscellaneous balance of plant problems | Balance of Plant | Miscellaneous (Balance of Plant) | D1 | Forced - Immediate | 2024 | Coal | CC | 100 | Fossil-Steam | RFC | Summer | 63.7 | 91 | 1 | 1 | 3999-Other miscellaneous balance of plant problems | D1-Forced - Immediate | 100-Fossil-Steam
3999 | Other miscellaneous balance of plant problems | Balance of Plant | Miscellaneous (Balance of Plant) | D1 | Forced - Immediate | 2024 | Coal | CC | 100 | Fossil-Steam | RFC | Summer | 331.5667 | 29 | 1 | 1 | 3999-Other miscellaneous balance of plant problems | D1-Forced - Immediate | 100-Fossil-Steam
3999 | Other miscellaneous balance of plant problems | Balance of Plant | Miscellaneous (Balance of Plant) | D1 | Forced - Immediate | 2024 | Coal | CC | 100 | Fossil-Steam | RFC | Winter | 1994.2999 | 231 | 1 | 1 | 3999-Other miscellaneous balance of plant problems | D1-Forced - Immediate | 100-Fossil-Steam
3999 | Other miscellaneous balance of plant problems | Balance of Plant | Miscellaneous (Balance of Plant) | D1 | Forced - Immediate | 2024 | Gas | GG | 100 | Fossil-Steam | TRE | Off-Peak | 752.7864 | 347.44 | 1 | 1 | 3999-Other miscellaneous balance of plant problems | D1-Forced - Immediate | 100-Fossil-Steam
3999 | Other miscellaneous balance of plant problems | Balance of Plant | Miscellaneous (Balance of Plant) | D1 | Forced - Immediate | 2024 | Coal | CC | 100 | Fossil-Steam | RFC | Winter | 2705.8663 | 556 | 1 | 1 | 3999-Other miscellaneous balance of plant problems | D1-Forced - Immediate | 100-Fossil-Steam
3999 | Other miscellaneous balance of plant problems | Balance of Plant | Miscellaneous (Balance of Plant) | D2 | Forced - Delayed | 2024 | Coal | LI | 100 | Fossil-Steam | TRE | Off-Peak | 1012.5 | 54 | 1 | 1 | 3999-Other miscellaneous balance of plant problems | D2-Forced - Delayed | 100-Fossil-Steam
3999 | Other miscellaneous balance of plant problems | Balance of Plant | Miscellaneous (Balance of Plant) | D1 | Forced - Immediate | 2024 | Coal | CC | 100 | Fossil-Steam | RFC | Winter | 4544.3828 | 731 | 1 | 1 | 3999-Other miscellaneous balance of plant problems | D1-Forced - Immediate | 100-Fossil-Steam
3999 | Other miscellaneous balance of plant problems | Balance of Plant | Miscellaneous (Balance of Plant) | D2 | Forced - Delayed | 2024 | Coal | LI | 100 | Fossil-Steam | TRE | Off-Peak | 2013.1999 | 168 | 1 | 2 | 3999-Other miscellaneous balance of plant problems | D2-Forced - Delayed | 100-Fossil-Steam
3999 | Other miscellaneous balance of plant problems | Balance of Plant | Miscellaneous (Balance of Plant) | D1 | Forced - Immediate | 2024 | Gas | GG | 100 | Fossil-Steam | MRO | Off-Peak | 234.5 | 42 | 1 | 1 | 3999-Other miscellaneous balance of plant problems | D1-Forced - Immediate | 100-Fossil-Steam
3999 | Other miscellaneous balance of plant problems | Balance of Plant | Miscellaneous (Balance of Plant) | D2 | Forced - Delayed | 2024 | Coal | LI | 100 | Fossil-Steam | TRE | Summer | 695.5167 | 29 | 1 | 1 | 3999-Other miscellaneous balance of plant problems | D2-Forced - Delayed | 100-Fossil-Steam
3999 | Other miscellaneous balance of plant problems | Balance of Plant | Miscellaneous (Balance of Plant) | D1 | Forced - Immediate | 2024 | Gas | GG | 100 | Fossil-Steam | MRO | Summer | 1951.9999 | 192 | 2 | 2 | 3999-Other miscellaneous balance of plant problems | D1-Forced - Immediate | 100-Fossil-Steam
3999 | Other miscellaneous balance of plant problems | Balance of Plant | Miscellaneous (Balance of Plant) | D2 | Forced - Delayed | 2024 | Coal | LI | 100 | Fossil-Steam | TRE | Summer | 626.6 | 26 | 1 | 1 | 3999-Other miscellaneous balance of plant problems | D2-Forced - Delayed | 100-Fossil-Steam
3999 | Other miscellaneous balance of plant problems | Balance of Plant | Miscellaneous (Balance of Plant) | D1 | Forced - Immediate | 2024 | Gas | GG | 100 | Fossil-Steam | RFC | Summer | 439.3 | 0.1 | 1 | 1 | 3999-Other miscellaneous balance of plant problems | D1-Forced - Immediate | 100-Fossil-Steam
3999 | Other miscellaneous balance of plant problems | Balance of Plant | Miscellaneous (Balance of Plant) | D2 | Forced - Delayed | 2024 | Coal | LI | 100 | Fossil-Steam | TRE | Summer | 10172.4666 | 212 | 1 | 1 | 3999-Other miscellaneous balance of plant problems | D2-Forced - Delayed | 100-Fossil-Steam
3999 | Other miscellaneous balance of plant problems | Balance of Plant | Miscellaneous (Balance of Plant) | D2 | Forced - Delayed | 2024 | Coal | LI | 100 | Fossil-Steam | TRE | Off-Peak | 450.5 | 53 | 1 | 1 | 3999-Other miscellaneous balance of plant problems | D2-Forced - Delayed | 100-Fossil-Steam
3999 | Other miscellaneous balance of plant problems | Balance of Plant | Miscellaneous (Balance of Plant) | D2 | Forced - Delayed | 2024 | Coal | LI | 100 | Fossil-Steam | TRE | Summer | 806.4 | 54 | 1 | 1 | 3999-Other miscellaneous balance of plant problems | D2-Forced - Delayed | 100-Fossil-Steam
3999 | Other miscellaneous balance of plant problems | Balance of Plant | Miscellaneous (Balance of Plant) | D1 | Forced - Immediate | 2024 | Gas | GG | 100 | Fossil-Steam | RFC | Summer | 3425.9667 | 2 | 1 | 1 | 3999-Other miscellaneous balance of plant problems | D1-Forced - Immediate | 100-Fossil-Steam
3999 | Other miscellaneous balance of plant problems | Balance of Plant | Miscellaneous (Balance of Plant) | U1 | Forced - Immediate | 2024 | Coal | CC | 100 | Fossil-Steam | MRO | Off-Peak | 1606.3333 | 30.5 | 1 | 1 | 3999-Other miscellaneous balance of plant problems | U1-Forced - Immediate | 100-Fossil-Steam
3999 | Other miscellaneous balance of plant problems | Balance of Plant | Miscellaneous (Balance of Plant) | D2 | Forced - Delayed | 2024 | Coal | LI | 100 | Fossil-Steam | TRE | Off-Peak | 568.3666 | 34 | 1 | 1 | 3999-Other miscellaneous balance of plant problems | D2-Forced - Delayed | 100-Fossil-Steam
3999 | Other miscellaneous balance of plant problems | Balance of Plant | Miscellaneous (Balance of Plant) | U1 | Forced - Immediate | 2024 | Coal | CC | 100 | Fossil-Steam | MRO | Off-Peak | 1881.3417 | 30.5 | 1 | 1 | 3999-Other miscellaneous balance of plant problems | U1-Forced - Immediate | 100-Fossil-Steam
3999 | Other miscellaneous balance of plant problems | Balance of Plant | Miscellaneous (Balance of Plant) | D2 | Forced - Delayed | 2024 | Coal | LI | 100 | Fossil-Steam | TRE | Off-Peak | 734.4167 | 35 | 1 | 1 | 3999-Other miscellaneous balance of plant problems | D2-Forced - Delayed | 100-Fossil-Steam
3999 | Other miscellaneous balance of plant problems | Balance of Plant | Miscellaneous (Balance of Plant) | U1 | Forced - Immediate | 2024 | Gas | GG | 100 | Fossil-Steam | TRE | Off-Peak | 5647.7499 | 435 | 1 | 1 | 3999-Other miscellaneous balance of plant problems | U1-Forced - Immediate | 100-Fossil-Steam
3999 | Other miscellaneous balance of plant problems | Balance of Plant | Miscellaneous (Balance of Plant) | D2 | Forced - Delayed | 2024 | Coal | LI | 100 | Fossil-Steam | TRE | Summer | 89.75 | 15 | 1 | 1 | 3999-Other miscellaneous balance of plant problems | D2-Forced - Delayed | 100-Fossil-Steam
3999 | Other miscellaneous balance of plant problems | Balance of Plant | Miscellaneous (Balance of Plant) | U1 | Forced - Immediate | 2024 | Gas | GG | 100 | Fossil-Steam | WECC | Off-Peak | 159.9166 | 95 | 1 | 1 | 3999-Other miscellaneous balance of plant problems | U1-Forced - Immediate | 100-Fossil-Steam
3999 | Other miscellaneous balance of plant problems | Balance of Plant | Miscellaneous (Balance of Plant) | D2 | Forced - Delayed | 2024 | Coal | LI | 100 | Fossil-Steam | TRE | Off-Peak | 1007.3 | 42 | 1 | 1 | 3999-Other miscellaneous balance of plant problems | D2-Forced - Delayed | 100-Fossil-Steam
3999 | Other miscellaneous balance of plant problems | Balance of Plant | Miscellaneous (Balance of Plant) | U1 | Forced - Immediate | 2024 | Gas | GG | 100 | Fossil-Steam | WECC | Off-Peak | 42940 | 95 | 1 | 1 | 3999-Other miscellaneous balance of plant problems | U1-Forced - Immediate | 100-Fossil-Steam
3999 | Other miscellaneous balance of plant problems | Balance of Plant | Miscellaneous (Balance of Plant) | D2 | Forced - Delayed | 2024 | Coal | LI | 100 | Fossil-Steam | TRE | Summer | 1062.5 | 51 | 1 | 1 | 3999-Other miscellaneous balance of plant problems | D2-Forced - Delayed | 100-Fossil-Steam
3999 | Other miscellaneous balance of plant problems | Balance of Plant | Miscellaneous (Balance of Plant) | U1 | Forced - Immediate | 2024 | Gas | GG | 100 | Fossil-Steam | RFC | Winter | 674.6883 | 122.3 | 1 | 1 | 3999-Other miscellaneous balance of plant problems | U1-Forced - Immediate | 100-Fossil-Steam
3999 | Other miscellaneous balance of plant problems | Balance of Plant | Miscellaneous (Balance of Plant) | D2 | Forced - Delayed | 2024 | Coal | LI | 100 | Fossil-Steam | TRE | Off-Peak | 1444.6833 | 49 | 1 | 1 | 3999-Other miscellaneous balance of plant problems | D2-Forced - Delayed | 100-Fossil-Steam
3999 | Other miscellaneous balance of plant problems | Balance of Plant | Miscellaneous (Balance of Plant) | U1 | Forced - Immediate | 2024 | Gas | GG | 100 | Fossil-Steam | WECC | Winter | 207478.4166 | 95 | 1 | 1 | 3999-Other miscellaneous balance of plant problems | U1-Forced - Immediate | 100-Fossil-Steam
3999 | Other miscellaneous balance of plant problems | Balance of Plant | Miscellaneous (Balance of Plant) | D2 | Forced - Delayed | 2024 | Coal | LI | 100 | Fossil-Steam | TRE | Winter | 1596.95 | 123 | 1 | 1 | 3999-Other miscellaneous balance of plant problems | D2-Forced - Delayed | 100-Fossil-Steam
3999 | Other miscellaneous balance of plant problems | Balance of Plant | Miscellaneous (Balance of Plant) | U1 | Forced - Immediate | 2024 | Gas | GG | 100 | Fossil-Steam | MRO | Winter | 8968.7498 | 375 | 1 | 1 | 3999-Other miscellaneous balance of plant problems | U1-Forced - Immediate | 100-Fossil-Steam
3999 | Other miscellaneous balance of plant problems | Balance of Plant | Miscellaneous (Balance of Plant) | D2 | Forced - Delayed | 2024 | Coal | LI | 100 | Fossil-Steam | TRE | Off-Peak | 1647.3833 | 97 | 1 | 1 | 3999-Other miscellaneous balance of plant problems | D2-Forced - Delayed | 100-Fossil-Steam
3999 | Other miscellaneous balance of plant problems | Balance of Plant | Miscellaneous (Balance of Plant) | U2 | Forced - Delayed | 2024 | Coal | CC | 100 | Fossil-Steam | WECC | Winter | 10503.9999 | 156 | 1 | 1 | 3999-Other miscellaneous balance of plant problems | U2-Forced - Delayed | 100-Fossil-Steam
3999 | Other miscellaneous balance of plant problems | Balance of Plant | Miscellaneous (Balance of Plant) | D2 | Forced - Delayed | 2024 | Coal | LI | 100 | Fossil-Steam | TRE | Winter | 9200.4 | 374 | 1 | 1 | 3999-Other miscellaneous balance of plant problems | D2-Forced - Delayed | 100-Fossil-Steam
3999 | Other miscellaneous balance of plant problems | Balance of Plant | Miscellaneous (Balance of Plant) | D2 | Forced - Delayed | 2024 | Coal | LI | 100 | Fossil-Steam | TRE | Off-Peak | 3447.7 | 138 | 1 | 1 | 3999-Other miscellaneous balance of plant problems | D2-Forced - Delayed | 100-Fossil-Steam
3999 | Other miscellaneous balance of plant problems | Balance of Plant | Miscellaneous (Balance of Plant) | U1 | Forced - Immediate | 2024 | Coal | CC | 100 | Fossil-Steam | MRO | Off-Peak | 1464 | 30.5 | 1 | 1 | 3999-Other miscellaneous balance of plant problems | U1-Forced - Immediate | 100-Fossil-Steam
3999 | Other miscellaneous balance of plant problems | Balance of Plant | Miscellaneous (Balance of Plant) | D2 | Forced - Delayed | 2024 | Coal | LI | 100 | Fossil-Steam | TRE | Summer | 284.2666 | 52 | 1 | 1 | 3999-Other miscellaneous balance of plant problems | D2-Forced - Delayed | 100-Fossil-Steam
3999 | Other miscellaneous balance of plant problems | Balance of Plant | Miscellaneous (Balance of Plant) | U1 | Forced - Immediate | 2024 | Coal | CC | 100 | Fossil-Steam | MRO | Off-Peak | 2196.5083 | 30.5 | 1 | 1 | 3999-Other miscellaneous balance of plant problems | U1-Forced - Immediate | 100-Fossil-Steam
3999 | Other miscellaneous balance of plant problems | Balance of Plant | Miscellaneous (Balance of Plant) | D2 | Forced - Delayed | 2024 | Coal | LI | 100 | Fossil-Steam | TRE | Summer | 2492.5333 | 208 | 1 | 1 | 3999-Other miscellaneous balance of plant problems | D2-Forced - Delayed | 100-Fossil-Steam
3999 | Other miscellaneous balance of plant problems | Balance of Plant | Miscellaneous (Balance of Plant) | U1 | Forced - Immediate | 2024 | Coal | CC | 100 | Fossil-Steam | MRO | Summer | 10414.8 | 26.3 | 1 | 1 | 3999-Other miscellaneous balance of plant problems | U1-Forced - Immediate | 100-Fossil-Steam
3999 | Other miscellaneous balance of plant problems | Balance of Plant | Miscellaneous (Balance of Plant) | D2 | Forced - Delayed | 2024 | Coal | LI | 100 | Fossil-Steam | TRE | Winter | 470.0499 | 237 | 1 | 1 | 3999-Other miscellaneous balance of plant problems | D2-Forced - Delayed | 100-Fossil-Steam
3999 | Other miscellaneous balance of plant problems | Balance of Plant | Miscellaneous (Balance of Plant) | U1 | Forced - Immediate | 2024 | Gas | GG | 100 | Fossil-Steam | NPCC | Winter | 1036 | 518 | 1 | 1 | 3999-Other miscellaneous balance of plant problems | U1-Forced - Immediate | 100-Fossil-Steam
3999 | Other miscellaneous balance of plant problems | Balance of Plant | Miscellaneous (Balance of Plant) | D2 | Forced - Delayed | 2024 | Coal | LI | 100 | Fossil-Steam | TRE | Winter | 1828.6 | 82 | 1 | 1 | 3999-Other miscellaneous balance of plant problems | D2-Forced - Delayed | 100-Fossil-Steam
3999 | Other miscellaneous balance of plant problems | Balance of Plant | Miscellaneous (Balance of Plant) | U1 | Forced - Immediate | 2024 | Gas | GG | 100 | Fossil-Steam | RFC | Winter | 177.0832 | 125 | 1 | 1 | 3999-Other miscellaneous balance of plant problems | U1-Forced - Immediate | 100-Fossil-Steam
3999 | Other miscellaneous balance of plant problems | Balance of Plant | Miscellaneous (Balance of Plant) | D1 | Forced - Immediate | 2024 | Nuclear | NU | 200 | Nuclear | SERC | Off-Peak | 7200 | 10 | 1 | 1 | 3999-Other miscellaneous balance of plant problems | D1-Forced - Immediate | 200-Nuclear
3999 | Other miscellaneous balance of plant problems | Balance of Plant | Miscellaneous (Balance of Plant) | D1 | Forced - Immediate | 2024 | Nuclear | NU | 200 | Nuclear | WECC | Off-Peak | 2098.08 | 2.82 | 1 | 1 | 3999-Other miscellaneous balance of plant problems | D1-Forced - Immediate | 200-Nuclear
3999 | Other miscellaneous balance of plant problems | Balance of Plant | Miscellaneous (Balance of Plant) | D1 | Forced - Immediate | 2024 | Nuclear | NU | 200 | Nuclear | SERC | Off-Peak | 0 | 0 | 1 | 4 | 3999-Other miscellaneous balance of plant problems | D1-Forced - Immediate | 200-Nuclear
3999 | Other miscellaneous balance of plant problems | Balance of Plant | Miscellaneous (Balance of Plant) | D1 | Forced - Immediate | 2024 | Nuclear | NU | 200 | Nuclear | SERC | Summer | 0 | 0 | 1 | 3 | 3999-Other miscellaneous balance of plant problems | D1-Forced - Immediate | 200-Nuclear
3999 | Other miscellaneous balance of plant problems | Balance of Plant | Miscellaneous (Balance of Plant) | D1 | Forced - Immediate | 2024 | Nuclear | NU | 200 | Nuclear | SERC | Winter | 0 | 0 | 1 | 4 | 3999-Other miscellaneous balance of plant problems | D1-Forced - Immediate | 200-Nuclear
3999 | Other miscellaneous balance of plant problems | Balance of Plant | Miscellaneous (Balance of Plant) | D1 | Forced - Immediate | 2024 | Nuclear | NU | 200 | Nuclear | SERC | Summer | 3720 | 5 | 1 | 1 | 3999-Other miscellaneous balance of plant problems | D1-Forced - Immediate | 200-Nuclear
3999 | Other miscellaneous balance of plant problems | Balance of Plant | Miscellaneous (Balance of Plant) | D1 | Forced - Immediate | 2024 | Gas | GG | 300 | Gas Turbine/Jet Engine (Simple Cycle Operation) | WECC | Off-Peak | 3.1178 | 0.13 | 1 | 1 | 3999-Other miscellaneous balance of plant problems | D1-Forced - Immediate | 300-Gas Turbine/Jet Engine (Simple Cycle Operation)
3999 | Other miscellaneous balance of plant problems | Balance of Plant | Miscellaneous (Balance of Plant) | D1 | Forced - Immediate | 2024 | Gas | GG | 300 | Gas Turbine/Jet Engine (Simple Cycle Operation) | SERC | Summer | 14846.9167 | 19 | 1 | 1 | 3999-Other miscellaneous balance of plant problems | D1-Forced - Immediate | 300-Gas Turbine/Jet Engine (Simple Cycle Operation)
3999 | Other miscellaneous balance of plant problems | Balance of Plant | Miscellaneous (Balance of Plant) | D1 | Forced - Immediate | 2024 | Gas | GG | 300 | Gas Turbine/Jet Engine (Simple Cycle Operation) | WECC | Off-Peak | 0.8085 | 0.09 | 1 | 1 | 3999-Other miscellaneous balance of plant problems | D1-Forced - Immediate | 300-Gas Turbine/Jet Engine (Simple Cycle Operation)
3999 | Other miscellaneous balance of plant problems | Balance of Plant | Miscellaneous (Balance of Plant) | D1 | Forced - Immediate | 2024 | Gas | GG | 300 | Gas Turbine/Jet Engine (Simple Cycle Operation) | SERC | Summer | 14251.3333 | 10 | 1 | 1 | 3999-Other miscellaneous balance of plant problems | D1-Forced - Immediate | 300-Gas Turbine/Jet Engine (Simple Cycle Operation)
3999 | Other miscellaneous balance of plant problems | Balance of Plant | Miscellaneous (Balance of Plant) | D1 | Forced - Immediate | 2024 | Gas | GG | 300 | Gas Turbine/Jet Engine (Simple Cycle Operation) | SERC | Summer | 7242.25 | 5 | 1 | 1 | 3999-Other miscellaneous balance of plant problems | D1-Forced - Immediate | 300-Gas Turbine/Jet Engine (Simple Cycle Operation)
3999 | Other miscellaneous balance of plant problems | Balance of Plant | Miscellaneous (Balance of Plant) | D1 | Forced - Immediate | 2024 | Gas | GG | 300 | Gas Turbine/Jet Engine (Simple Cycle Operation) | SERC | Summer | 18545.5833 | 13 | 1 | 1 | 3999-Other miscellaneous balance of plant problems | D1-Forced - Immediate | 300-Gas Turbine/Jet Engine (Simple Cycle Operation)
3999 | Other miscellaneous balance of plant problems | Balance of Plant | Miscellaneous (Balance of Plant) | D1 | Forced - Immediate | 2024 | Gas | GG | 300 | Gas Turbine/Jet Engine (Simple Cycle Operation) | WECC | Off-Peak | 2.7848 | 0.31 | 1 | 1 | 3999-Other miscellaneous balance of plant problems | D1-Forced - Immediate | 300-Gas Turbine/Jet Engine (Simple Cycle Operation)
3999 | Other miscellaneous balance of plant problems | Balance of Plant | Miscellaneous (Balance of Plant) | D1 | Forced - Immediate | 2024 | Gas | GG | 300 | Gas Turbine/Jet Engine (Simple Cycle Operation) | SERC | Summer | 17232.6 | 22 | 1 | 1 | 3999-Other miscellaneous balance of plant problems | D1-Forced - Immediate | 300-Gas Turbine/Jet Engine (Simple Cycle Operation)
3999 | Other miscellaneous balance of plant problems | Balance of Plant | Miscellaneous (Balance of Plant) | D1 | Forced - Immediate | 2024 | Gas | GG | 300 | Gas Turbine/Jet Engine (Simple Cycle Operation) | SERC | Summer | 11584 | 8 | 1 | 1 | 3999-Other miscellaneous balance of plant problems | D1-Forced - Immediate | 300-Gas Turbine/Jet Engine (Simple Cycle Operation)
3999 | Other miscellaneous balance of plant problems | Balance of Plant | Miscellaneous (Balance of Plant) | D1 | Forced - Immediate | 2024 | Gas | GG | 300 | Gas Turbine/Jet Engine (Simple Cycle Operation) | WECC | Winter | 0.34883 | 0.07 | 1 | 1 | 3999-Other miscellaneous balance of plant problems | D1-Forced - Immediate | 300-Gas Turbine/Jet Engine (Simple Cycle Operation)
3999 | Other miscellaneous balance of plant problems | Balance of Plant | Miscellaneous (Balance of Plant) | D1 | Forced - Immediate | 2024 | Gas | GG | 300 | Gas Turbine/Jet Engine (Simple Cycle Operation) | WECC | Off-Peak | 9.3535 | 0.39 | 1 | 1 | 3999-Other miscellaneous balance of plant problems | D1-Forced - Immediate | 300-Gas Turbine/Jet Engine (Simple Cycle Operation)
3999 | Other miscellaneous balance of plant problems | Balance of Plant | Miscellaneous (Balance of Plant) | D1 | Forced - Immediate | 2024 | Gas | GG | 300 | Gas Turbine/Jet Engine (Simple Cycle Operation) | WECC | Winter | 0.99583 | 0.25 | 1 | 1 | 3999-Other miscellaneous balance of plant problems | D1-Forced - Immediate | 300-Gas Turbine/Jet Engine (Simple Cycle Operation)
3999 | Other miscellaneous balance of plant problems | Balance of Plant | Miscellaneous (Balance of Plant) | D1 | Forced - Immediate | 2024 | Gas | GG | 300 | Gas Turbine/Jet Engine (Simple Cycle Operation) | SERC | Summer | 17223.0667 | 22 | 1 | 1 | 3999-Other miscellaneous balance of plant problems | D1-Forced - Immediate | 300-Gas Turbine/Jet Engine (Simple Cycle Operation)
3999 | Other miscellaneous balance of plant problems | Balance of Plant | Miscellaneous (Balance of Plant) | SF | Startup Failure | 2024 | Gas | GG | 300 | Gas Turbine/Jet Engine (Simple Cycle Operation) | RFC | Summer | 52.5 | 15 | 1 | 1 | 3999-Other miscellaneous balance of plant problems | SF-Startup Failure | 300-Gas Turbine/Jet Engine (Simple Cycle Operation)
3999 | Other miscellaneous balance of plant problems | Balance of Plant | Miscellaneous (Balance of Plant) | D1 | Forced - Immediate | 2024 | Gas | GG | 300 | Gas Turbine/Jet Engine (Simple Cycle Operation) | SERC | Summer | 12822.3 | 9 | 1 | 1 | 3999-Other miscellaneous balance of plant problems | D1-Forced - Immediate | 300-Gas Turbine/Jet Engine (Simple Cycle Operation)
3999 | Other miscellaneous balance of plant problems | Balance of Plant | Miscellaneous (Balance of Plant) | SF | Startup Failure | 2024 | Gas | GG | 300 | Gas Turbine/Jet Engine (Simple Cycle Operation) | WECC | Summer | 352 | 88 | 1 | 1 | 3999-Other miscellaneous balance of plant problems | SF-Startup Failure | 300-Gas Turbine/Jet Engine (Simple Cycle Operation)
3999 | Other miscellaneous balance of plant problems | Balance of Plant | Miscellaneous (Balance of Plant) | U1 | Forced - Immediate | 2024 | Gas | GG | 300 | Gas Turbine/Jet Engine (Simple Cycle Operation) | WECC | Off-Peak | 15.8333 | 50 | 1 | 1 | 3999-Other miscellaneous balance of plant problems | U1-Forced - Immediate | 300-Gas Turbine/Jet Engine (Simple Cycle Operation)
3999 | Other miscellaneous balance of plant problems | Balance of Plant | Miscellaneous (Balance of Plant) | SF | Startup Failure | 2024 | Gas | GG | 300 | Gas Turbine/Jet Engine (Simple Cycle Operation) | WECC | Summer | 127.875 | 49.5 | 1 | 1 | 3999-Other miscellaneous balance of plant problems | SF-Startup Failure | 300-Gas Turbine/Jet Engine (Simple Cycle Operation)
3999 | Other miscellaneous balance of plant problems | Balance of Plant | Miscellaneous (Balance of Plant) | D1 | Forced - Immediate | 2024 | Gas | GG | 300 | Gas Turbine/Jet Engine (Simple Cycle Operation) | SERC | Summer | 16710.1 | 22 | 1 | 1 | 3999-Other miscellaneous balance of plant problems | D1-Forced - Immediate | 300-Gas Turbine/Jet Engine (Simple Cycle Operation)
3999 | Other miscellaneous balance of plant problems | Balance of Plant | Miscellaneous (Balance of Plant) | SF | Startup Failure | 2024 | Gas | GG | 300 | Gas Turbine/Jet Engine (Simple Cycle Operation) | SERC | Summer | 816.2 | 212 | 1 | 1 | 3999-Other miscellaneous balance of plant problems | SF-Startup Failure | 300-Gas Turbine/Jet Engine (Simple Cycle Operation)
3999 | Other miscellaneous balance of plant problems | Balance of Plant | Miscellaneous (Balance of Plant) | U1 | Forced - Immediate | 2024 | Gas | GG | 300 | Gas Turbine/Jet Engine (Simple Cycle Operation) | WECC | Off-Peak | 17.9666 | 49 | 1 | 1 | 3999-Other miscellaneous balance of plant problems | U1-Forced - Immediate | 300-Gas Turbine/Jet Engine (Simple Cycle Operation)
3999 | Other miscellaneous balance of plant problems | Balance of Plant | Miscellaneous (Balance of Plant) | U1 | Forced - Immediate | 2024 | Gas | GG | 300 | Gas Turbine/Jet Engine (Simple Cycle Operation) | TRE | Off-Peak | 39.3466 | 45.4 | 5 | 5 | 3999-Other miscellaneous balance of plant problems | U1-Forced - Immediate | 300-Gas Turbine/Jet Engine (Simple Cycle Operation)
3999 | Other miscellaneous balance of plant problems | Balance of Plant | Miscellaneous (Balance of Plant) | D1 | Forced - Immediate | 2024 | Gas | GG | 300 | Gas Turbine/Jet Engine (Simple Cycle Operation) | SERC | Summer | 16720 | 22 | 1 | 1 | 3999-Other miscellaneous balance of plant problems | D1-Forced - Immediate | 300-Gas Turbine/Jet Engine (Simple Cycle Operation)
3999 | Other miscellaneous balance of plant problems | Balance of Plant | Miscellaneous (Balance of Plant) | SF | Startup Failure | 2024 | Gas | GG | 300 | Gas Turbine/Jet Engine (Simple Cycle Operation) | RFC | Summer | 975 | 15 | 1 | 1 | 3999-Other miscellaneous balance of plant problems | SF-Startup Failure | 300-Gas Turbine/Jet Engine (Simple Cycle Operation)
3999 | Other miscellaneous balance of plant problems | Balance of Plant | Miscellaneous (Balance of Plant) | U1 | Forced - Immediate | 2024 | Gas | GG | 300 | Gas Turbine/Jet Engine (Simple Cycle Operation) | WECC | Off-Peak | 20.4166 | 49 | 1 | 1 | 3999-Other miscellaneous balance of plant problems | U1-Forced - Immediate | 300-Gas Turbine/Jet Engine (Simple Cycle Operation)
3999 | Other miscellaneous balance of plant problems | Balance of Plant | Miscellaneous (Balance of Plant) | U1 | Forced - Immediate | 2024 | Gas | GG | 300 | Gas Turbine/Jet Engine (Simple Cycle Operation) | WECC | Off-Peak | 80.5 | 42 | 1 | 1 | 3999-Other miscellaneous balance of plant problems | U1-Forced - Immediate | 300-Gas Turbine/Jet Engine (Simple Cycle Operation)
3999 | Other miscellaneous balance of plant problems | Balance of Plant | Miscellaneous (Balance of Plant) | D1 | Forced - Immediate | 2024 | Gas | GG | 300 | Gas Turbine/Jet Engine (Simple Cycle Operation) | WECC | Winter | 0.49833 | 0.1 | 1 | 1 | 3999-Other miscellaneous balance of plant problems | D1-Forced - Immediate | 300-Gas Turbine/Jet Engine (Simple Cycle Operation)
3999 | Other miscellaneous balance of plant problems | Balance of Plant | Miscellaneous (Balance of Plant) | U1 | Forced - Immediate | 2024 | Gas | GG | 300 | Gas Turbine/Jet Engine (Simple Cycle Operation) | WECC | Off-Peak | 4.9 | 49 | 1 | 1 | 3999-Other miscellaneous balance of plant problems | U1-Forced - Immediate | 300-Gas Turbine/Jet Engine (Simple Cycle Operation)
3999 | Other miscellaneous balance of plant problems | Balance of Plant | Miscellaneous (Balance of Plant) | U1 | Forced - Immediate | 2024 | Gas | GG | 300 | Gas Turbine/Jet Engine (Simple Cycle Operation) | WECC | Off-Peak | 28.9833 | 37 | 1 | 1 | 3999-Other miscellaneous balance of plant problems | U1-Forced - Immediate | 300-Gas Turbine/Jet Engine (Simple Cycle Operation)
3999 | Other miscellaneous balance of plant problems | Balance of Plant | Miscellaneous (Balance of Plant) | U1 | Forced - Immediate | 2024 | Gas | GG | 300 | Gas Turbine/Jet Engine (Simple Cycle Operation) | SERC | Off-Peak | 1467.2 | 112 | 1 | 1 | 3999-Other miscellaneous balance of plant problems | U1-Forced - Immediate | 300-Gas Turbine/Jet Engine (Simple Cycle Operation)
3999 | Other miscellaneous balance of plant problems | Balance of Plant | Miscellaneous (Balance of Plant) | D1 | Forced - Immediate | 2024 | Gas | GG | 300 | Gas Turbine/Jet Engine (Simple Cycle Operation) | WECC | Winter | 43.365 | 24.78 | 1 | 1 | 3999-Other miscellaneous balance of plant problems | D1-Forced - Immediate | 300-Gas Turbine/Jet Engine (Simple Cycle Operation)
3999 | Other miscellaneous balance of plant problems | Balance of Plant | Miscellaneous (Balance of Plant) | U1 | Forced - Immediate | 2024 | Gas | GG | 300 | Gas Turbine/Jet Engine (Simple Cycle Operation) | WECC | Off-Peak | 121.25 | 97 | 5 | 5 | 3999-Other miscellaneous balance of plant problems | U1-Forced - Immediate | 300-Gas Turbine/Jet Engine (Simple Cycle Operation)
3999 | Other miscellaneous balance of plant problems | Balance of Plant | Miscellaneous (Balance of Plant) | U1 | Forced - Immediate | 2024 | Gas | GG | 300 | Gas Turbine/Jet Engine (Simple Cycle Operation) | WECC | Off-Peak | 34.1 | 37.2 | 1 | 1 | 3999-Other miscellaneous balance of plant problems | U1-Forced - Immediate | 300-Gas Turbine/Jet Engine (Simple Cycle Operation)
3999 | Other miscellaneous balance of plant problems | Balance of Plant | Miscellaneous (Balance of Plant) | U1 | Forced - Immediate | 2024 | Gas | GG | 300 | Gas Turbine/Jet Engine (Simple Cycle Operation) | SERC | Off-Peak | 1664.2 | 212 | 1 | 1 | 3999-Other miscellaneous balance of plant problems | U1-Forced - Immediate | 300-Gas Turbine/Jet Engine (Simple Cycle Operation)
3999 | Other miscellaneous balance of plant problems | Balance of Plant | Miscellaneous (Balance of Plant) | SF | Startup Failure | 2024 | Gas | GG | 300 | Gas Turbine/Jet Engine (Simple Cycle Operation) | WECC | Summer | 572 | 88 | 1 | 1 | 3999-Other miscellaneous balance of plant problems | SF-Startup Failure | 300-Gas Turbine/Jet Engine (Simple Cycle Operation)
3999 | Other miscellaneous balance of plant problems | Balance of Plant | Miscellaneous (Balance of Plant) | U1 | Forced - Immediate | 2024 | Gas | GG | 300 | Gas Turbine/Jet Engine (Simple Cycle Operation) | SERC | Off-Peak | 162.5332 | 212 | 1 | 1 | 3999-Other miscellaneous balance of plant problems | U1-Forced - Immediate | 300-Gas Turbine/Jet Engine (Simple Cycle Operation)
3999 | Other miscellaneous balance of plant problems | Balance of Plant | Miscellaneous (Balance of Plant) | U1 | Forced - Immediate | 2024 | Gas | GG | 300 | Gas Turbine/Jet Engine (Simple Cycle Operation) | WECC | Off-Peak | 104.5333 | 49 | 1 | 1 | 3999-Other miscellaneous balance of plant problems | U1-Forced - Immediate | 300-Gas Turbine/Jet Engine (Simple Cycle Operation)
3999 | Other miscellaneous balance of plant problems | Balance of Plant | Miscellaneous (Balance of Plant) | U1 | Forced - Immediate | 2024 | Gas | GG | 300 | Gas Turbine/Jet Engine (Simple Cycle Operation) | SERC | Summer | 7.6667 | 20 | 1 | 1 | 3999-Other miscellaneous balance of plant problems | U1-Forced - Immediate | 300-Gas Turbine/Jet Engine (Simple Cycle Operation)
3999 | Other miscellaneous balance of plant problems | Balance of Plant | Miscellaneous (Balance of Plant) | SF | Startup Failure | 2024 | Gas | GG | 300 | Gas Turbine/Jet Engine (Simple Cycle Operation) | WECC | Summer | 3816.2666 | 88 | 1 | 1 | 3999-Other miscellaneous balance of plant problems | SF-Startup Failure | 300-Gas Turbine/Jet Engine (Simple Cycle Operation)
3999 | Other miscellaneous balance of plant problems | Balance of Plant | Miscellaneous (Balance of Plant) | U1 | Forced - Immediate | 2024 | Gas | GG | 300 | Gas Turbine/Jet Engine (Simple Cycle Operation) | WECC | Off-Peak | 272 | 48 | 1 | 1 | 3999-Other miscellaneous balance of plant problems | U1-Forced - Immediate | 300-Gas Turbine/Jet Engine (Simple Cycle Operation)
3999 | Other miscellaneous balance of plant problems | Balance of Plant | Miscellaneous (Balance of Plant) | U1 | Forced - Immediate | 2024 | Gas | GG | 300 | Gas Turbine/Jet Engine (Simple Cycle Operation) | TRE | Off-Peak | 331.2 | 48 | 3 | 3 | 3999-Other miscellaneous balance of plant problems | U1-Forced - Immediate | 300-Gas Turbine/Jet Engine (Simple Cycle Operation)
3999 | Other miscellaneous balance of plant problems | Balance of Plant | Miscellaneous (Balance of Plant) | U1 | Forced - Immediate | 2024 | Gas | GG | 300 | Gas Turbine/Jet Engine (Simple Cycle Operation) | WECC | Summer | 153 | 85 | 1 | 1 | 3999-Other miscellaneous balance of plant problems | U1-Forced - Immediate | 300-Gas Turbine/Jet Engine (Simple Cycle Operation)
3999 | Other miscellaneous balance of plant problems | Balance of Plant | Miscellaneous (Balance of Plant) | U1 | Forced - Immediate | 2024 | Gas | GG | 300 | Gas Turbine/Jet Engine (Simple Cycle Operation) | WECC | Off-Peak | 34.3 | 49 | 1 | 1 | 3999-Other miscellaneous balance of plant problems | U1-Forced - Immediate | 300-Gas Turbine/Jet Engine (Simple Cycle Operation)
3999 | Other miscellaneous balance of plant problems | Balance of Plant | Miscellaneous (Balance of Plant) | U1 | Forced - Immediate | 2024 | Gas | GG | 300 | Gas Turbine/Jet Engine (Simple Cycle Operation) | SERC | Off-Peak | 273.13 | 28.6 | 2 | 2 | 3999-Other miscellaneous balance of plant problems | U1-Forced - Immediate | 300-Gas Turbine/Jet Engine (Simple Cycle Operation)
3999 | Other miscellaneous balance of plant problems | Balance of Plant | Miscellaneous (Balance of Plant) | U1 | Forced - Immediate | 2024 | Gas | GG | 300 | Gas Turbine/Jet Engine (Simple Cycle Operation) | SERC | Off-Peak | 1084.5333 | 112 | 1 | 1 | 3999-Other miscellaneous balance of plant problems | U1-Forced - Immediate | 300-Gas Turbine/Jet Engine (Simple Cycle Operation)
3999 | Other miscellaneous balance of plant problems | Balance of Plant | Miscellaneous (Balance of Plant) | U1 | Forced - Immediate | 2024 | Gas | GG | 300 | Gas Turbine/Jet Engine (Simple Cycle Operation) | WECC | Summer | 245 | 49 | 1 | 1 | 3999-Other miscellaneous balance of plant problems | U1-Forced - Immediate | 300-Gas Turbine/Jet Engine (Simple Cycle Operation)
3999 | Other miscellaneous balance of plant problems | Balance of Plant | Miscellaneous (Balance of Plant) | U1 | Forced - Immediate | 2024 | Gas | GG | 300 | Gas Turbine/Jet Engine (Simple Cycle Operation) | TRE | Off-Peak | 38.59 | 45.4 | 1 | 1 | 3999-Other miscellaneous balance of plant problems | U1-Forced - Immediate | 300-Gas Turbine/Jet Engine (Simple Cycle Operation)
3999 | Other miscellaneous balance of plant problems | Balance of Plant | Miscellaneous (Balance of Plant) | U1 | Forced - Immediate | 2024 | Gas | GG | 300 | Gas Turbine/Jet Engine (Simple Cycle Operation) | SERC | Off-Peak | 2823.1332 | 212 | 1 | 1 | 3999-Other miscellaneous balance of plant problems | U1-Forced - Immediate | 300-Gas Turbine/Jet Engine (Simple Cycle Operation)
3999 | Other miscellaneous balance of plant problems | Balance of Plant | Miscellaneous (Balance of Plant) | U1 | Forced - Immediate | 2024 | Gas | GG | 300 | Gas Turbine/Jet Engine (Simple Cycle Operation) | WECC | Summer | 29.3333 | 22 | 1 | 1 | 3999-Other miscellaneous balance of plant problems | U1-Forced - Immediate | 300-Gas Turbine/Jet Engine (Simple Cycle Operation)
3999 | Other miscellaneous balance of plant problems | Balance of Plant | Miscellaneous (Balance of Plant) | U1 | Forced - Immediate | 2024 | Gas | GG | 300 | Gas Turbine/Jet Engine (Simple Cycle Operation) | SERC | Summer | 936.3332 | 212 | 1 | 1 | 3999-Other miscellaneous balance of plant problems | U1-Forced - Immediate | 300-Gas Turbine/Jet Engine (Simple Cycle Operation)
3999 | Other miscellaneous balance of plant problems | Balance of Plant | Miscellaneous (Balance of Plant) | U1 | Forced - Immediate | 2024 | Gas | GG | 300 | Gas Turbine/Jet Engine (Simple Cycle Operation) | SERC | Off-Peak | 38.8666 | 212 | 1 | 1 | 3999-Other miscellaneous balance of plant problems | U1-Forced - Immediate | 300-Gas Turbine/Jet Engine (Simple Cycle Operation)
3999 | Other miscellaneous balance of plant problems | Balance of Plant | Miscellaneous (Balance of Plant) | U1 | Forced - Immediate | 2024 | Gas | GG | 300 | Gas Turbine/Jet Engine (Simple Cycle Operation) | WECC | Summer | 5.1333 | 22 | 1 | 1 | 3999-Other miscellaneous balance of plant problems | U1-Forced - Immediate | 300-Gas Turbine/Jet Engine (Simple Cycle Operation)
3999 | Other miscellaneous balance of plant problems | Balance of Plant | Miscellaneous (Balance of Plant) | U1 | Forced - Immediate | 2024 | Gas | GG | 300 | Gas Turbine/Jet Engine (Simple Cycle Operation) | WECC | Summer | 184.5666 | 49 | 1 | 1 | 3999-Other miscellaneous balance of plant problems | U1-Forced - Immediate | 300-Gas Turbine/Jet Engine (Simple Cycle Operation)
3999 | Other miscellaneous balance of plant problems | Balance of Plant | Miscellaneous (Balance of Plant) | U1 | Forced - Immediate | 2024 | Gas | GG | 300 | Gas Turbine/Jet Engine (Simple Cycle Operation) | SERC | Summer | 1551.1332 | 212 | 1 | 1 | 3999-Other miscellaneous balance of plant problems | U1-Forced - Immediate | 300-Gas Turbine/Jet Engine (Simple Cycle Operation)
3999 | Other miscellaneous balance of plant problems | Balance of Plant | Miscellaneous (Balance of Plant) | U1 | Forced - Immediate | 2024 | Gas | GG | 300 | Gas Turbine/Jet Engine (Simple Cycle Operation) | RFC | Off-Peak | 63.2 | 48 | 2 | 2 | 3999-Other miscellaneous balance of plant problems | U1-Forced - Immediate | 300-Gas Turbine/Jet Engine (Simple Cycle Operation)
3999 | Other miscellaneous balance of plant problems | Balance of Plant | Miscellaneous (Balance of Plant) | U1 | Forced - Immediate | 2024 | Gas | GG | 300 | Gas Turbine/Jet Engine (Simple Cycle Operation) | WECC | Summer | 20.35 | 37 | 1 | 1 | 3999-Other miscellaneous balance of plant problems | U1-Forced - Immediate | 300-Gas Turbine/Jet Engine (Simple Cycle Operation)
3999 | Other miscellaneous balance of plant problems | Balance of Plant | Miscellaneous (Balance of Plant) | U1 | Forced - Immediate | 2024 | Gas | GG | 300 | Gas Turbine/Jet Engine (Simple Cycle Operation) | WECC | Summer | 199.4666 | 88 | 1 | 1 | 3999-Other miscellaneous balance of plant problems | U1-Forced - Immediate | 300-Gas Turbine/Jet Engine (Simple Cycle Operation)
3999 | Other miscellaneous balance of plant problems | Balance of Plant | Miscellaneous (Balance of Plant) | U1 | Forced - Immediate | 2024 | Gas | GG | 300 | Gas Turbine/Jet Engine (Simple Cycle Operation) | SERC | Summer | 1667.7332 | 212 | 1 | 1 | 3999-Other miscellaneous balance of plant problems | U1-Forced - Immediate | 300-Gas Turbine/Jet Engine (Simple Cycle Operation)
3999 | Other miscellaneous balance of plant problems | Balance of Plant | Miscellaneous (Balance of Plant) | U1 | Forced - Immediate | 2024 | Gas | GG | 300 | Gas Turbine/Jet Engine (Simple Cycle Operation) | WECC | Off-Peak | 65.3333 | 49 | 1 | 1 | 3999-Other miscellaneous balance of plant problems | U1-Forced - Immediate | 300-Gas Turbine/Jet Engine (Simple Cycle Operation)
3999 | Other miscellaneous balance of plant problems | Balance of Plant | Miscellaneous (Balance of Plant) | U1 | Forced - Immediate | 2024 | Gas | GG | 300 | Gas Turbine/Jet Engine (Simple Cycle Operation) | TRE | Summer | 146.2 | 43 | 1 | 1 | 3999-Other miscellaneous balance of plant problems | U1-Forced - Immediate | 300-Gas Turbine/Jet Engine (Simple Cycle Operation)
3999 | Other miscellaneous balance of plant problems | Balance of Plant | Miscellaneous (Balance of Plant) | U1 | Forced - Immediate | 2024 | Gas | GG | 300 | Gas Turbine/Jet Engine (Simple Cycle Operation) | SERC | Summer | 756.1332 | 212 | 1 | 1 | 3999-Other miscellaneous balance of plant problems | U1-Forced - Immediate | 300-Gas Turbine/Jet Engine (Simple Cycle Operation)
3999 | Other miscellaneous balance of plant problems | Balance of Plant | Miscellaneous (Balance of Plant) | U1 | Forced - Immediate | 2024 | Gas | GG | 300 | Gas Turbine/Jet Engine (Simple Cycle Operation) | SERC | Summer | 3784.2 | 212 | 1 | 1 | 3999-Other miscellaneous balance of plant problems | U1-Forced - Immediate | 300-Gas Turbine/Jet Engine (Simple Cycle Operation)
3999 | Other miscellaneous balance of plant problems | Balance of Plant | Miscellaneous (Balance of Plant) | U1 | Forced - Immediate | 2024 | Gas | GG | 300 | Gas Turbine/Jet Engine (Simple Cycle Operation) | WECC | Off-Peak | 103.7166 | 49 | 1 | 1 | 3999-Other miscellaneous balance of plant problems | U1-Forced - Immediate | 300-Gas Turbine/Jet Engine (Simple Cycle Operation)
3999 | Other miscellaneous balance of plant problems | Balance of Plant | Miscellaneous (Balance of Plant) | U1 | Forced - Immediate | 2024 | Gas | GG | 300 | Gas Turbine/Jet Engine (Simple Cycle Operation) | SERC | Summer | 685.4666 | 212 | 1 | 1 | 3999-Other miscellaneous balance of plant problems | U1-Forced - Immediate | 300-Gas Turbine/Jet Engine (Simple Cycle Operation)
3999 | Other miscellaneous balance of plant problems | Balance of Plant | Miscellaneous (Balance of Plant) | U1 | Forced - Immediate | 2024 | Gas | GG | 300 | Gas Turbine/Jet Engine (Simple Cycle Operation) | SERC | Summer | 1148.3332 | 212 | 1 | 1 | 3999-Other miscellaneous balance of plant problems | U1-Forced - Immediate | 300-Gas Turbine/Jet Engine (Simple Cycle Operation)
3999 | Other miscellaneous balance of plant problems | Balance of Plant | Miscellaneous (Balance of Plant) | U1 | Forced - Immediate | 2024 | Gas | GG | 300 | Gas Turbine/Jet Engine (Simple Cycle Operation) | WECC | Winter | 19.0667 | 22 | 1 | 1 | 3999-Other miscellaneous balance of plant problems | U1-Forced - Immediate | 300-Gas Turbine/Jet Engine (Simple Cycle Operation)
3999 | Other miscellaneous balance of plant problems | Balance of Plant | Miscellaneous (Balance of Plant) | U1 | Forced - Immediate | 2024 | Gas | GG | 300 | Gas Turbine/Jet Engine (Simple Cycle Operation) | WECC | Off-Peak | 166.9866 | 161.6 | 1 | 1 | 3999-Other miscellaneous balance of plant problems | U1-Forced - Immediate | 300-Gas Turbine/Jet Engine (Simple Cycle Operation)
3999 | Other miscellaneous balance of plant problems | Balance of Plant | Miscellaneous (Balance of Plant) | U1 | Forced - Immediate | 2024 | Gas | GG | 300 | Gas Turbine/Jet Engine (Simple Cycle Operation) | SERC | Summer | 742 | 212 | 1 | 1 | 3999-Other miscellaneous balance of plant problems | U1-Forced - Immediate | 300-Gas Turbine/Jet Engine (Simple Cycle Operation)
3999 | Other miscellaneous balance of plant problems | Balance of Plant | Miscellaneous (Balance of Plant) | U1 | Forced - Immediate | 2024 | Gas | GG | 300 | Gas Turbine/Jet Engine (Simple Cycle Operation) | SERC | Summer | 1561.7332 | 212 | 1 | 1 | 3999-Other miscellaneous balance of plant problems | U1-Forced - Immediate | 300-Gas Turbine/Jet Engine (Simple Cycle Operation)
3999 | Other miscellaneous balance of plant problems | Balance of Plant | Miscellaneous (Balance of Plant) | U1 | Forced - Immediate | 2024 | Gas | GG | 300 | Gas Turbine/Jet Engine (Simple Cycle Operation) | WECC | Winter | 55.8333 | 50 | 1 | 1 | 3999-Other miscellaneous balance of plant problems | U1-Forced - Immediate | 300-Gas Turbine/Jet Engine (Simple Cycle Operation)
3999 | Other miscellaneous balance of plant problems | Balance of Plant | Miscellaneous (Balance of Plant) | U1 | Forced - Immediate | 2024 | Gas | GG | 300 | Gas Turbine/Jet Engine (Simple Cycle Operation) | TRE | Off-Peak | 324.3 | 47 | 1 | 1 | 3999-Other miscellaneous balance of plant problems | U1-Forced - Immediate | 300-Gas Turbine/Jet Engine (Simple Cycle Operation)
3999 | Other miscellaneous balance of plant problems | Balance of Plant | Miscellaneous (Balance of Plant) | U1 | Forced - Immediate | 2024 | Gas | GG | 300 | Gas Turbine/Jet Engine (Simple Cycle Operation) | SERC | Summer | 883.3332 | 212 | 1 | 1 | 3999-Other miscellaneous balance of plant problems | U1-Forced - Immediate | 300-Gas Turbine/Jet Engine (Simple Cycle Operation)
3999 | Other miscellaneous balance of plant problems | Balance of Plant | Miscellaneous (Balance of Plant) | U1 | Forced - Immediate | 2024 | Gas | GG | 300 | Gas Turbine/Jet Engine (Simple Cycle Operation) | SERC | Summer | 3314.2666 | 212 | 1 | 1 | 3999-Other miscellaneous balance of plant problems | U1-Forced - Immediate | 300-Gas Turbine/Jet Engine (Simple Cycle Operation)
3999 | Other miscellaneous balance of plant problems | Balance of Plant | Miscellaneous (Balance of Plant) | U1 | Forced - Immediate | 2024 | Gas | GG | 300 | Gas Turbine/Jet Engine (Simple Cycle Operation) | MRO | Winter | 113.1499 | 93 | 1 | 1 | 3999-Other miscellaneous balance of plant problems | U1-Forced - Immediate | 300-Gas Turbine/Jet Engine (Simple Cycle Operation)
3999 | Other miscellaneous balance of plant problems | Balance of Plant | Miscellaneous (Balance of Plant) | U1 | Forced - Immediate | 2024 | Gas | GG | 300 | Gas Turbine/Jet Engine (Simple Cycle Operation) | TRE | Off-Peak | 770.25 | 65 | 6 | 6 | 3999-Other miscellaneous balance of plant problems | U1-Forced - Immediate | 300-Gas Turbine/Jet Engine (Simple Cycle Operation)
3999 | Other miscellaneous balance of plant problems | Balance of Plant | Miscellaneous (Balance of Plant) | U1 | Forced - Immediate | 2024 | Gas | GG | 300 | Gas Turbine/Jet Engine (Simple Cycle Operation) | WECC | Winter | 16 | 48 | 1 | 1 | 3999-Other miscellaneous balance of plant problems | U1-Forced - Immediate | 300-Gas Turbine/Jet Engine (Simple Cycle Operation)
3999 | Other miscellaneous balance of plant problems | Balance of Plant | Miscellaneous (Balance of Plant) | U1 | Forced - Immediate | 2024 | Gas | GG | 300 | Gas Turbine/Jet Engine (Simple Cycle Operation) | WECC | Summer | 4237.2 | 88 | 1 | 1 | 3999-Other miscellaneous balance of plant problems | U1-Forced - Immediate | 300-Gas Turbine/Jet Engine (Simple Cycle Operation)
3999 | Other miscellaneous balance of plant problems | Balance of Plant | Miscellaneous (Balance of Plant) | U1 | Forced - Immediate | 2024 | Gas | GG | 300 | Gas Turbine/Jet Engine (Simple Cycle Operation) | WECC | Winter | 117.6 | 48 | 1 | 1 | 3999-Other miscellaneous balance of plant problems | U1-Forced - Immediate | 300-Gas Turbine/Jet Engine (Simple Cycle Operation)
3999 | Other miscellaneous balance of plant problems | Balance of Plant | Miscellaneous (Balance of Plant) | U1 | Forced - Immediate | 2024 | Gas | GG | 300 | Gas Turbine/Jet Engine (Simple Cycle Operation) | SERC | Off-Peak | 837.4 | 212 | 1 | 1 | 3999-Other miscellaneous balance of plant problems | U1-Forced - Immediate | 300-Gas Turbine/Jet Engine (Simple Cycle Operation)
3999 | Other miscellaneous balance of plant problems | Balance of Plant | Miscellaneous (Balance of Plant) | U1 | Forced - Immediate | 2024 | Gas | GG | 300 | Gas Turbine/Jet Engine (Simple Cycle Operation) | WECC | Winter | 95.6333 | 38 | 1 | 1 | 3999-Other miscellaneous balance of plant problems | U1-Forced - Immediate | 300-Gas Turbine/Jet Engine (Simple Cycle Operation)
3999 | Other miscellaneous balance of plant problems | Balance of Plant | Miscellaneous (Balance of Plant) | U1 | Forced - Immediate | 2024 | Gas | GG | 300 | Gas Turbine/Jet Engine (Simple Cycle Operation) | WECC | Winter | 22.4 | 48 | 1 | 1 | 3999-Other miscellaneous balance of plant problems | U1-Forced - Immediate | 300-Gas Turbine/Jet Engine (Simple Cycle Operation)
3999 | Other miscellaneous balance of plant problems | Balance of Plant | Miscellaneous (Balance of Plant) | U1 | Forced - Immediate | 2024 | Gas | GG | 300 | Gas Turbine/Jet Engine (Simple Cycle Operation) | WECC | Winter | 168 | 48 | 1 | 1 | 3999-Other miscellaneous balance of plant problems | U1-Forced - Immediate | 300-Gas Turbine/Jet Engine (Simple Cycle Operation)
3999 | Other miscellaneous balance of plant problems | Balance of Plant | Miscellaneous (Balance of Plant) | U1 | Forced - Immediate | 2024 | Gas | GG | 300 | Gas Turbine/Jet Engine (Simple Cycle Operation) | MRO | Off-Peak | 1151.0833 | 95 | 1 | 1 | 3999-Other miscellaneous balance of plant problems | U1-Forced - Immediate | 300-Gas Turbine/Jet Engine (Simple Cycle Operation)
3999 | Other miscellaneous balance of plant problems | Balance of Plant | Miscellaneous (Balance of Plant) | U1 | Forced - Immediate | 2024 | Gas | GG | 300 | Gas Turbine/Jet Engine (Simple Cycle Operation) | WECC | Winter | 117.18 | 37.2 | 1 | 1 | 3999-Other miscellaneous balance of plant problems | U1-Forced - Immediate | 300-Gas Turbine/Jet Engine (Simple Cycle Operation)
3999 | Other miscellaneous balance of plant problems | Balance of Plant | Miscellaneous (Balance of Plant) | U1 | Forced - Immediate | 2024 | Gas | GG | 300 | Gas Turbine/Jet Engine (Simple Cycle Operation) | WECC | Winter | 61.25 | 49 | 1 | 1 | 3999-Other miscellaneous balance of plant problems | U1-Forced - Immediate | 300-Gas Turbine/Jet Engine (Simple Cycle Operation)
3999 | Other miscellaneous balance of plant problems | Balance of Plant | Miscellaneous (Balance of Plant) | U1 | Forced - Immediate | 2024 | Gas | GG | 300 | Gas Turbine/Jet Engine (Simple Cycle Operation) | WECC | Winter | 200.45 | 105.5 | 1 | 1 | 3999-Other miscellaneous balance of plant problems | U1-Forced - Immediate | 300-Gas Turbine/Jet Engine (Simple Cycle Operation)
3999 | Other miscellaneous balance of plant problems | Balance of Plant | Miscellaneous (Balance of Plant) | U1 | Forced - Immediate | 2024 | Gas | GG | 300 | Gas Turbine/Jet Engine (Simple Cycle Operation) | SERC | Off-Peak | 1183.6666 | 212 | 1 | 1 | 3999-Other miscellaneous balance of plant problems | U1-Forced - Immediate | 300-Gas Turbine/Jet Engine (Simple Cycle Operation)
3999 | Other miscellaneous balance of plant problems | Balance of Plant | Miscellaneous (Balance of Plant) | U1 | Forced - Immediate | 2024 | Gas | GG | 300 | Gas Turbine/Jet Engine (Simple Cycle Operation) | WECC | Winter | 148 | 48 | 1 | 1 | 3999-Other miscellaneous balance of plant problems | U1-Forced - Immediate | 300-Gas Turbine/Jet Engine (Simple Cycle Operation)
3999 | Other miscellaneous balance of plant problems | Balance of Plant | Miscellaneous (Balance of Plant) | U1 | Forced - Immediate | 2024 | Gas | GG | 300 | Gas Turbine/Jet Engine (Simple Cycle Operation) | WECC | Winter | 85.6 | 48 | 1 | 1 | 3999-Other miscellaneous balance of plant problems | U1-Forced - Immediate | 300-Gas Turbine/Jet Engine (Simple Cycle Operation)
3999 | Other miscellaneous balance of plant problems | Balance of Plant | Miscellaneous (Balance of Plant) | U1 | Forced - Immediate | 2024 | Gas | GG | 300 | Gas Turbine/Jet Engine (Simple Cycle Operation) | WECC | Winter | 277.76 | 37.2 | 1 | 1 | 3999-Other miscellaneous balance of plant problems | U1-Forced - Immediate | 300-Gas Turbine/Jet Engine (Simple Cycle Operation)
3999 | Other miscellaneous balance of plant problems | Balance of Plant | Miscellaneous (Balance of Plant) | U1 | Forced - Immediate | 2024 | Gas | GG | 300 | Gas Turbine/Jet Engine (Simple Cycle Operation) | MRO | Off-Peak | 1850.25 | 45 | 1 | 1 | 3999-Other miscellaneous balance of plant problems | U1-Forced - Immediate | 300-Gas Turbine/Jet Engine (Simple Cycle Operation)
3999 | Other miscellaneous balance of plant problems | Balance of Plant | Miscellaneous (Balance of Plant) | U1 | Forced - Immediate | 2024 | Gas | GG | 300 | Gas Turbine/Jet Engine (Simple Cycle Operation) | WECC | Winter | 175.46 | 37.2 | 1 | 1 | 3999-Other miscellaneous balance of plant problems | U1-Forced - Immediate | 300-Gas Turbine/Jet Engine (Simple Cycle Operation)
3999 | Other miscellaneous balance of plant problems | Balance of Plant | Miscellaneous (Balance of Plant) | U1 | Forced - Immediate | 2024 | Gas | GG | 300 | Gas Turbine/Jet Engine (Simple Cycle Operation) | WECC | Winter | 86.4 | 48 | 1 | 1 | 3999-Other miscellaneous balance of plant problems | U1-Forced - Immediate | 300-Gas Turbine/Jet Engine (Simple Cycle Operation)
3999 | Other miscellaneous balance of plant problems | Balance of Plant | Miscellaneous (Balance of Plant) | U1 | Forced - Immediate | 2024 | Gas | GG | 300 | Gas Turbine/Jet Engine (Simple Cycle Operation) | RFC | Winter | 537.1033 | 119.8 | 1 | 1 | 3999-Other miscellaneous balance of plant problems | U1-Forced - Immediate | 300-Gas Turbine/Jet Engine (Simple Cycle Operation)
3999 | Other miscellaneous balance of plant problems | Balance of Plant | Miscellaneous (Balance of Plant) | U1 | Forced - Immediate | 2024 | Gas | GG | 300 | Gas Turbine/Jet Engine (Simple Cycle Operation) | WECC | Off-Peak | 2144.8 | 56 | 1 | 1 | 3999-Other miscellaneous balance of plant problems | U1-Forced - Immediate | 300-Gas Turbine/Jet Engine (Simple Cycle Operation)
3999 | Other miscellaneous balance of plant problems | Balance of Plant | Miscellaneous (Balance of Plant) | U1 | Forced - Immediate | 2024 | Gas | GG | 300 | Gas Turbine/Jet Engine (Simple Cycle Operation) | WECC | Winter | 378.2 | 37.2 | 1 | 1 | 3999-Other miscellaneous balance of plant problems | U1-Forced - Immediate | 300-Gas Turbine/Jet Engine (Simple Cycle Operation)
3999 | Other miscellaneous balance of plant problems | Balance of Plant | Miscellaneous (Balance of Plant) | U1 | Forced - Immediate | 2024 | Gas | GG | 300 | Gas Turbine/Jet Engine (Simple Cycle Operation) | WECC | Winter | 136.4 | 37.2 | 1 | 1 | 3999-Other miscellaneous balance of plant problems | U1-Forced - Immediate | 300-Gas Turbine/Jet Engine (Simple Cycle Operation)
3999 | Other miscellaneous balance of plant problems | Balance of Plant | Miscellaneous (Balance of Plant) | U1 | Forced - Immediate | 2024 | Gas | GG | 300 | Gas Turbine/Jet Engine (Simple Cycle Operation) | WECC | Winter | 2873.85 | 49 | 1 | 1 | 3999-Other miscellaneous balance of plant problems | U1-Forced - Immediate | 300-Gas Turbine/Jet Engine (Simple Cycle Operation)
3999 | Other miscellaneous balance of plant problems | Balance of Plant | Miscellaneous (Balance of Plant) | U1 | Forced - Immediate | 2024 | Gas | GG | 300 | Gas Turbine/Jet Engine (Simple Cycle Operation) | WECC | Summer | 21.2333 | 49 | 1 | 1 | 3999-Other miscellaneous balance of plant problems | U1-Forced - Immediate | 300-Gas Turbine/Jet Engine (Simple Cycle Operation)
3999 | Other miscellaneous balance of plant problems | Balance of Plant | Miscellaneous (Balance of Plant) | U1 | Forced - Immediate | 2024 | Gas | GG | 300 | Gas Turbine/Jet Engine (Simple Cycle Operation) | RFC | Winter | 599 | 119.8 | 2 | 2 | 3999-Other miscellaneous balance of plant problems | U1-Forced - Immediate | 300-Gas Turbine/Jet Engine (Simple Cycle Operation)
3999 | Other miscellaneous balance of plant problems | Balance of Plant | Miscellaneous (Balance of Plant) | U1 | Forced - Immediate | 2024 | Gas | GG | 300 | Gas Turbine/Jet Engine (Simple Cycle Operation) | WECC | Winter | 220.72 | 37.2 | 1 | 1 | 3999-Other miscellaneous balance of plant problems | U1-Forced - Immediate | 300-Gas Turbine/Jet Engine (Simple Cycle Operation)
3999 | Other miscellaneous balance of plant problems | Balance of Plant | Miscellaneous (Balance of Plant) | U1 | Forced - Immediate | 2024 | Oil | DI | 300 | Gas Turbine/Jet Engine (Simple Cycle Operation) | NPCC | Summer | 296.1 | 18 | 1 | 1 | 3999-Other miscellaneous balance of plant problems | U1-Forced - Immediate | 300-Gas Turbine/Jet Engine (Simple Cycle Operation)
3999 | Other miscellaneous balance of plant problems | Balance of Plant | Miscellaneous (Balance of Plant) | U1 | Forced - Immediate | 2024 | Gas | GG | 300 | Gas Turbine/Jet Engine (Simple Cycle Operation) | RFC | Summer | 33.4333 | 59 | 1 | 1 | 3999-Other miscellaneous balance of plant problems | U1-Forced - Immediate | 300-Gas Turbine/Jet Engine (Simple Cycle Operation)
3999 | Other miscellaneous balance of plant problems | Balance of Plant | Miscellaneous (Balance of Plant) | U1 | Forced - Immediate | 2024 | Gas | GG | 300 | Gas Turbine/Jet Engine (Simple Cycle Operation) | WECC | Winter | 3444.7 | 49 | 1 | 1 | 3999-Other miscellaneous balance of plant problems | U1-Forced - Immediate | 300-Gas Turbine/Jet Engine (Simple Cycle Operation)
3999 | Other miscellaneous balance of plant problems | Balance of Plant | Miscellaneous (Balance of Plant) | U1 | Forced - Immediate | 2024 | Gas | GG | 300 | Gas Turbine/Jet Engine (Simple Cycle Operation) | WECC | Winter | 3873.3333 | 100 | 4 | 4 | 3999-Other miscellaneous balance of plant problems | U1-Forced - Immediate | 300-Gas Turbine/Jet Engine (Simple Cycle Operation)
3999 | Other miscellaneous balance of plant problems | Balance of Plant | Miscellaneous (Balance of Plant) | U1 | Forced - Immediate | 2024 | Oil | DI | 300 | Gas Turbine/Jet Engine (Simple Cycle Operation) | RFC | Winter | 2351.6167 | 20.2 | 1 | 1 | 3999-Other miscellaneous balance of plant problems | U1-Forced - Immediate | 300-Gas Turbine/Jet Engine (Simple Cycle Operation)
3999 | Other miscellaneous balance of plant problems | Balance of Plant | Miscellaneous (Balance of Plant) | U1 | Forced - Immediate | 2024 | Gas | GG | 300 | Gas Turbine/Jet Engine (Simple Cycle Operation) | SERC | Summer | 112.0816 | 73.9 | 1 | 1 | 3999-Other miscellaneous balance of plant problems | U1-Forced - Immediate | 300-Gas Turbine/Jet Engine (Simple Cycle Operation)
3999 | Other miscellaneous balance of plant problems | Balance of Plant | Miscellaneous (Balance of Plant) | U1 | Forced - Immediate | 2024 | Gas | GG | 300 | Gas Turbine/Jet Engine (Simple Cycle Operation) | RFC | Winter | 9756.6 | 16.1 | 1 | 1 | 3999-Other miscellaneous balance of plant problems | U1-Forced - Immediate | 300-Gas Turbine/Jet Engine (Simple Cycle Operation)
3999 | Other miscellaneous balance of plant problems | Balance of Plant | Miscellaneous (Balance of Plant) | U1 | Forced - Immediate | 2024 | Gas | GG | 300 | Gas Turbine/Jet Engine (Simple Cycle Operation) | MRO | Summer | 123.7417 | 47.9 | 1 | 1 | 3999-Other miscellaneous balance of plant problems | U1-Forced - Immediate | 300-Gas Turbine/Jet Engine (Simple Cycle Operation)
3999 | Other miscellaneous balance of plant problems | Balance of Plant | Miscellaneous (Balance of Plant) | U3 | Forced - Postponed | 2024 | Gas | GG | 300 | Gas Turbine/Jet Engine (Simple Cycle Operation) | SERC | Off-Peak | 456.3333 | 20 | 1 | 1 | 3999-Other miscellaneous balance of plant problems | U3-Forced - Postponed | 300-Gas Turbine/Jet Engine (Simple Cycle Operation)
3999 | Other miscellaneous balance of plant problems | Balance of Plant | Miscellaneous (Balance of Plant) | U1 | Forced - Immediate | 2024 | Gas | GG | 300 | Gas Turbine/Jet Engine (Simple Cycle Operation) | SERC | Summer | 176.6666 | 212 | 1 | 1 | 3999-Other miscellaneous balance of plant problems | U1-Forced - Immediate | 300-Gas Turbine/Jet Engine (Simple Cycle Operation)
3999 | Other miscellaneous balance of plant problems | Balance of Plant | Miscellaneous (Balance of Plant) | U1 | Forced - Immediate | 2024 | Oil | DI | 300 | Gas Turbine/Jet Engine (Simple Cycle Operation) | NPCC | Summer | 45 | 18 | 1 | 1 | 3999-Other miscellaneous balance of plant problems | U1-Forced - Immediate | 300-Gas Turbine/Jet Engine (Simple Cycle Operation)
3999 | Other miscellaneous balance of plant problems | Balance of Plant | Miscellaneous (Balance of Plant) | U1 | Forced - Immediate | 2024 | Gas | GG | 300 | Gas Turbine/Jet Engine (Simple Cycle Operation) | MRO | Summer | 360.2333 | 101 | 1 | 1 | 3999-Other miscellaneous balance of plant problems | U1-Forced - Immediate | 300-Gas Turbine/Jet Engine (Simple Cycle Operation)
3999 | Other miscellaneous balance of plant problems | Balance of Plant | Miscellaneous (Balance of Plant) | U1 | Forced - Immediate | 2024 | Oil | JP | 300 | Gas Turbine/Jet Engine (Simple Cycle Operation) | NPCC | Summer | 30.885 | 21.3 | 1 | 1 | 3999-Other miscellaneous balance of plant problems | U1-Forced - Immediate | 300-Gas Turbine/Jet Engine (Simple Cycle Operation)
3999 | Other miscellaneous balance of plant problems | Balance of Plant | Miscellaneous (Balance of Plant) | U1 | Forced - Immediate | 2024 | Gas | GG | 300 | Gas Turbine/Jet Engine (Simple Cycle Operation) | SERC | Summer | 501.7332 | 212 | 1 | 1 | 3999-Other miscellaneous balance of plant problems | U1-Forced - Immediate | 300-Gas Turbine/Jet Engine (Simple Cycle Operation)
3999 | Other miscellaneous balance of plant problems | Balance of Plant | Miscellaneous (Balance of Plant) | U1 | Forced - Immediate | 2024 | Gas | GG | 300 | Gas Turbine/Jet Engine (Simple Cycle Operation) | SERC | Summer | 2438 | 212 | 1 | 1 | 3999-Other miscellaneous balance of plant problems | U1-Forced - Immediate | 300-Gas Turbine/Jet Engine (Simple Cycle Operation)
3999 | Other miscellaneous balance of plant problems | Balance of Plant | Miscellaneous (Balance of Plant) | U1 | Forced - Immediate | 2024 | Gas | GG | 300 | Gas Turbine/Jet Engine (Simple Cycle Operation) | SERC | Summer | 5398.0667 | 44 | 2 | 2 | 3999-Other miscellaneous balance of plant problems | U1-Forced - Immediate | 300-Gas Turbine/Jet Engine (Simple Cycle Operation)
3999 | Other miscellaneous balance of plant problems | Balance of Plant | Miscellaneous (Balance of Plant) | U1 | Forced - Immediate | 2024 | Gas | GG | 300 | Gas Turbine/Jet Engine (Simple Cycle Operation) | WECC | Winter | 9.5333 | 22 | 1 | 1 | 3999-Other miscellaneous balance of plant problems | U1-Forced - Immediate | 300-Gas Turbine/Jet Engine (Simple Cycle Operation)
3999 | Other miscellaneous balance of plant problems | Balance of Plant | Miscellaneous (Balance of Plant) | U1 | Forced - Immediate | 2024 | Gas | GG | 300 | Gas Turbine/Jet Engine (Simple Cycle Operation) | WECC | Winter | 42.9 | 22 | 1 | 1 | 3999-Other miscellaneous balance of plant problems | U1-Forced - Immediate | 300-Gas Turbine/Jet Engine (Simple Cycle Operation)
3999 | Other miscellaneous balance of plant problems | Balance of Plant | Miscellaneous (Balance of Plant) | U1 | Forced - Immediate | 2024 | Gas | GG | 300 | Gas Turbine/Jet Engine (Simple Cycle Operation) | WECC | Winter | 70.125 | 49.5 | 4 | 4 | 3999-Other miscellaneous balance of plant problems | U1-Forced - Immediate | 300-Gas Turbine/Jet Engine (Simple Cycle Operation)
3999 | Other miscellaneous balance of plant problems | Balance of Plant | Miscellaneous (Balance of Plant) | U1 | Forced - Immediate | 2024 | Gas | GG | 300 | Gas Turbine/Jet Engine (Simple Cycle Operation) | WECC | Winter | 138.88 | 37.2 | 1 | 1 | 3999-Other miscellaneous balance of plant problems | U1-Forced - Immediate | 300-Gas Turbine/Jet Engine (Simple Cycle Operation)
3999 | Other miscellaneous balance of plant problems | Balance of Plant | Miscellaneous (Balance of Plant) | U1 | Forced - Immediate | 2024 | Gas | GG | 300 | Gas Turbine/Jet Engine (Simple Cycle Operation) | WECC | Winter | 264 | 48 | 1 | 1 | 3999-Other miscellaneous balance of plant problems | U1-Forced - Immediate | 300-Gas Turbine/Jet Engine (Simple Cycle Operation)
3999 | Other miscellaneous balance of plant problems | Balance of Plant | Miscellaneous (Balance of Plant) | U1 | Forced - Immediate | 2024 | Gas | GG | 300 | Gas Turbine/Jet Engine (Simple Cycle Operation) | WECC | Winter | 281.48 | 37.2 | 1 | 1 | 3999-Other miscellaneous balance of plant problems | U1-Forced - Immediate | 300-Gas Turbine/Jet Engine (Simple Cycle Operation)
3999 | Other miscellaneous balance of plant problems | Balance of Plant | Miscellaneous (Balance of Plant) | U1 | Forced - Immediate | 2024 | Gas | GG | 300 | Gas Turbine/Jet Engine (Simple Cycle Operation) | WECC | Winter | 489.1833 | 49 | 1 | 1 | 3999-Other miscellaneous balance of plant problems | U1-Forced - Immediate | 300-Gas Turbine/Jet Engine (Simple Cycle Operation)
3999 | Other miscellaneous balance of plant problems | Balance of Plant | Miscellaneous (Balance of Plant) | U1 | Forced - Immediate | 2024 | Gas | GG | 300 | Gas Turbine/Jet Engine (Simple Cycle Operation) | WECC | Winter | 801.8 | 422 | 1 | 1 | 3999-Other miscellaneous balance of plant problems | U1-Forced - Immediate | 300-Gas Turbine/Jet Engine (Simple Cycle Operation)
3999 | Other miscellaneous balance of plant problems | Balance of Plant | Miscellaneous (Balance of Plant) | U1 | Forced - Immediate | 2024 | Oil | DI | 300 | Gas Turbine/Jet Engine (Simple Cycle Operation) | NPCC | Winter | 21.3 | 18 | 1 | 1 | 3999-Other miscellaneous balance of plant problems | U1-Forced - Immediate | 300-Gas Turbine/Jet Engine (Simple Cycle Operation)
3999 | Other miscellaneous balance of plant problems | NULL | NULL | U1 | Forced - Immediate | 2024 | Gas | GG | 361 | Gas Turbine/Jet Engine with HSRG | WECC | Summer | 1133.5333 | 49 | 1 | 1 | 3999-Other miscellaneous balance of plant problems | U1-Forced - Immediate | 361-Gas Turbine/Jet Engine with HSRG
3999 | Other miscellaneous balance of plant problems | Balance of Plant | Miscellaneous (Balance of Plant) | D1 | Forced - Immediate | 2024 | Hydro | WA | 500 | Pumped Storage/Hydro | RFC | Winter | 10 | 120 | 1 | 1 | 3999-Other miscellaneous balance of plant problems | D1-Forced - Immediate | 500-Pumped Storage/Hydro
3999 | Other miscellaneous balance of plant problems | Balance of Plant | Miscellaneous (Balance of Plant) | D1 | Forced - Immediate | 2024 | Hydro | WA | 500 | Pumped Storage/Hydro | SERC | Off-Peak | 1.4167 | 2.5 | 1 | 1 | 3999-Other miscellaneous balance of plant problems | D1-Forced - Immediate | 500-Pumped Storage/Hydro
3999 | Other miscellaneous balance of plant problems | Balance of Plant | Miscellaneous (Balance of Plant) | D1 | Forced - Immediate | 2024 | Hydro | WA | 500 | Pumped Storage/Hydro | RFC | Winter | 124.66 | 62.33 | 1 | 1 | 3999-Other miscellaneous balance of plant problems | D1-Forced - Immediate | 500-Pumped Storage/Hydro
3999 | Other miscellaneous balance of plant problems | Balance of Plant | Miscellaneous (Balance of Plant) | SF | Startup Failure | 2024 | Hydro | WA | 500 | Pumped Storage/Hydro | NPCC | Off-Peak | 58.1931 | 47.83 | 1 | 1 | 3999-Other miscellaneous balance of plant problems | SF-Startup Failure | 500-Pumped Storage/Hydro
3999 | Other miscellaneous balance of plant problems | Balance of Plant | Miscellaneous (Balance of Plant) | SF | Startup Failure | 2024 | Hydro | WA | 500 | Pumped Storage/Hydro | NPCC | Off-Peak | 33.481 | 47.83 | 1 | 1 | 3999-Other miscellaneous balance of plant problems | SF-Startup Failure | 500-Pumped Storage/Hydro
3999 | Other miscellaneous balance of plant problems | Balance of Plant | Miscellaneous (Balance of Plant) | D1 | Forced - Immediate | 2024 | Hydro | WA | 500 | Pumped Storage/Hydro | RFC | Winter | 4 | 120 | 1 | 1 | 3999-Other miscellaneous balance of plant problems | D1-Forced - Immediate | 500-Pumped Storage/Hydro
3999 | Other miscellaneous balance of plant problems | Balance of Plant | Miscellaneous (Balance of Plant) | SF | Startup Failure | 2024 | Hydro | WA | 500 | Pumped Storage/Hydro | SERC | Off-Peak | 152.1667 | 27.5 | 1 | 1 | 3999-Other miscellaneous balance of plant problems | SF-Startup Failure | 500-Pumped Storage/Hydro
3999 | Other miscellaneous balance of plant problems | Balance of Plant | Miscellaneous (Balance of Plant) | U1 | Forced - Immediate | 2024 | Hydro | WA | 500 | Pumped Storage/Hydro | RFC | Off-Peak | 474.1667 | 25 | 1 | 1 | 3999-Other miscellaneous balance of plant problems | U1-Forced - Immediate | 500-Pumped Storage/Hydro
3999 | Other miscellaneous balance of plant problems | Balance of Plant | Miscellaneous (Balance of Plant) | SF | Startup Failure | 2024 | Hydro | WA | 500 | Pumped Storage/Hydro | RFC | Off-Peak | 614.73 | 66.1 | 1 | 1 | 3999-Other miscellaneous balance of plant problems | SF-Startup Failure | 500-Pumped Storage/Hydro
3999 | Other miscellaneous balance of plant problems | Balance of Plant | Miscellaneous (Balance of Plant) | D1 | Forced - Immediate | 2024 | Hydro | WA | 500 | Pumped Storage/Hydro | RFC | Winter | 24.2 | 121 | 1 | 1 | 3999-Other miscellaneous balance of plant problems | D1-Forced - Immediate | 500-Pumped Storage/Hydro
3999 | Other miscellaneous balance of plant problems | Balance of Plant | Miscellaneous (Balance of Plant) | SF | Startup Failure | 2024 | Hydro | WA | 500 | Pumped Storage/Hydro | SERC | Summer | 51.1333 | 52 | 1 | 1 | 3999-Other miscellaneous balance of plant problems | SF-Startup Failure | 500-Pumped Storage/Hydro
3999 | Other miscellaneous balance of plant problems | Balance of Plant | Miscellaneous (Balance of Plant) | U1 | Forced - Immediate | 2024 | Hydro | WA | 500 | Pumped Storage/Hydro | SERC | Off-Peak | 29916.2 | 20.2 | 1 | 1 | 3999-Other miscellaneous balance of plant problems | U1-Forced - Immediate | 500-Pumped Storage/Hydro
3999 | Other miscellaneous balance of plant problems | Balance of Plant | Miscellaneous (Balance of Plant) | SF | Startup Failure | 2024 | Hydro | WA | 500 | Pumped Storage/Hydro | SERC | Summer | 16.24 | 33.6 | 1 | 1 | 3999-Other miscellaneous balance of plant problems | SF-Startup Failure | 500-Pumped Storage/Hydro
3999 | Other miscellaneous balance of plant problems | Balance of Plant | Miscellaneous (Balance of Plant) | SF | Startup Failure | 2024 | Hydro | WA | 500 | Pumped Storage/Hydro | SERC | Off-Peak | 65 | 52 | 1 | 1 | 3999-Other miscellaneous balance of plant problems | SF-Startup Failure | 500-Pumped Storage/Hydro
3999 | Other miscellaneous balance of plant problems | Balance of Plant | Miscellaneous (Balance of Plant) | SF | Startup Failure | 2024 | Hydro | WA | 500 | Pumped Storage/Hydro | SERC | Summer | 653.125 | 27.5 | 1 | 1 | 3999-Other miscellaneous balance of plant problems | SF-Startup Failure | 500-Pumped Storage/Hydro
3999 | Other miscellaneous balance of plant problems | Balance of Plant | Miscellaneous (Balance of Plant) | U1 | Forced - Immediate | 2024 | Hydro | WA | 500 | Pumped Storage/Hydro | SERC | Summer | 32.8 | 24 | 1 | 1 | 3999-Other miscellaneous balance of plant problems | U1-Forced - Immediate | 500-Pumped Storage/Hydro
3999 | Other miscellaneous balance of plant problems | Balance of Plant | Miscellaneous (Balance of Plant) | SF | Startup Failure | 2024 | Hydro | WA | 500 | Pumped Storage/Hydro | SERC | Winter | 33.04 | 33.6 | 1 | 1 | 3999-Other miscellaneous balance of plant problems | SF-Startup Failure | 500-Pumped Storage/Hydro
3999 | Other miscellaneous balance of plant problems | Balance of Plant | Miscellaneous (Balance of Plant) | SF | Startup Failure | 2024 | Hydro | WA | 500 | Pumped Storage/Hydro | SERC | Off-Peak | 84.9333 | 52 | 1 | 1 | 3999-Other miscellaneous balance of plant problems | SF-Startup Failure | 500-Pumped Storage/Hydro
3999 | Other miscellaneous balance of plant problems | Balance of Plant | Miscellaneous (Balance of Plant) | U1 | Forced - Immediate | 2024 | Hydro | WA | 500 | Pumped Storage/Hydro | SERC | Off-Peak | 2.6933 | 20.2 | 1 | 1 | 3999-Other miscellaneous balance of plant problems | U1-Forced - Immediate | 500-Pumped Storage/Hydro
3999 | Other miscellaneous balance of plant problems | Balance of Plant | Miscellaneous (Balance of Plant) | U1 | Forced - Immediate | 2024 | Hydro | WA | 500 | Pumped Storage/Hydro | SERC | Winter | 54.72 | 34.2 | 3 | 3 | 3999-Other miscellaneous balance of plant problems | U1-Forced - Immediate | 500-Pumped Storage/Hydro
3999 | Other miscellaneous balance of plant problems | Balance of Plant | Miscellaneous (Balance of Plant) | U1 | Forced - Immediate | 2024 | Hydro | WA | 500 | Pumped Storage/Hydro | SERC | Off-Peak | 8.7083 | 27.5 | 1 | 1 | 3999-Other miscellaneous balance of plant problems | U1-Forced - Immediate | 500-Pumped Storage/Hydro
3999 | Other miscellaneous balance of plant problems | Balance of Plant | Miscellaneous (Balance of Plant) | SF | Startup Failure | 2024 | Hydro | WA | 500 | Pumped Storage/Hydro | SERC | Off-Peak | 629.2917 | 27.5 | 1 | 1 | 3999-Other miscellaneous balance of plant problems | SF-Startup Failure | 500-Pumped Storage/Hydro
3999 | Other miscellaneous balance of plant problems | Balance of Plant | Miscellaneous (Balance of Plant) | U1 | Forced - Immediate | 2024 | Hydro | WA | 500 | Pumped Storage/Hydro | SERC | Off-Peak | 24.2917 | 27.5 | 1 | 1 | 3999-Other miscellaneous balance of plant problems | U1-Forced - Immediate | 500-Pumped Storage/Hydro
3999 | Other miscellaneous balance of plant problems | Balance of Plant | Miscellaneous (Balance of Plant) | U1 | Forced - Immediate | 2024 | Hydro | WA | 500 | Pumped Storage/Hydro | RFC | Winter | 828.5666 | 134 | 2 | 2 | 3999-Other miscellaneous balance of plant problems | U1-Forced - Immediate | 500-Pumped Storage/Hydro
3999 | Other miscellaneous balance of plant problems | Balance of Plant | Miscellaneous (Balance of Plant) | U1 | Forced - Immediate | 2024 | Hydro | WA | 500 | Pumped Storage/Hydro | SERC | Off-Peak | 16.0417 | 27.5 | 1 | 1 | 3999-Other miscellaneous balance of plant problems | U1-Forced - Immediate | 500-Pumped Storage/Hydro
3999 | Other miscellaneous balance of plant problems | Balance of Plant | Miscellaneous (Balance of Plant) | SF | Startup Failure | 2024 | Hydro | WA | 500 | Pumped Storage/Hydro | SERC | Off-Peak | 1827.6 | 24 | 1 | 1 | 3999-Other miscellaneous balance of plant problems | SF-Startup Failure | 500-Pumped Storage/Hydro
3999 | Other miscellaneous balance of plant problems | Balance of Plant | Miscellaneous (Balance of Plant) | U1 | Forced - Immediate | 2024 | Hydro | WA | 500 | Pumped Storage/Hydro | SERC | Off-Peak | 26.125 | 27.5 | 1 | 1 | 3999-Other miscellaneous balance of plant problems | U1-Forced - Immediate | 500-Pumped Storage/Hydro
3999 | Other miscellaneous balance of plant problems | Balance of Plant | Miscellaneous (Balance of Plant) | U1 | Forced - Immediate | 2024 | Hydro | WA | 500 | Pumped Storage/Hydro | RFC | Winter | 20688.3333 | 25 | 1 | 1 | 3999-Other miscellaneous balance of plant problems | U1-Forced - Immediate | 500-Pumped Storage/Hydro
3999 | Other miscellaneous balance of plant problems | Balance of Plant | Miscellaneous (Balance of Plant) | U1 | Forced - Immediate | 2024 | Hydro | WA | 500 | Pumped Storage/Hydro | SERC | Off-Peak | 22.8 | 34.2 | 1 | 1 | 3999-Other miscellaneous balance of plant problems | U1-Forced - Immediate | 500-Pumped Storage/Hydro
3999 | Other miscellaneous balance of plant problems | Balance of Plant | Miscellaneous (Balance of Plant) | SF | Startup Failure | 2024 | Hydro | WA | 500 | Pumped Storage/Hydro | SERC | Summer | 8.25 | 27.5 | 1 | 1 | 3999-Other miscellaneous balance of plant problems | SF-Startup Failure | 500-Pumped Storage/Hydro
3999 | Other miscellaneous balance of plant problems | Balance of Plant | Miscellaneous (Balance of Plant) | U1 | Forced - Immediate | 2024 | Hydro | WA | 500 | Pumped Storage/Hydro | SERC | Off-Peak | 32.9333 | 52 | 1 | 1 | 3999-Other miscellaneous balance of plant problems | U1-Forced - Immediate | 500-Pumped Storage/Hydro
3999 | Other miscellaneous balance of plant problems | Balance of Plant | Miscellaneous (Balance of Plant) | U1 | Forced - Immediate | 2024 | Hydro | WA | 500 | Pumped Storage/Hydro | RFC | Winter | 32908.6333 | 133 | 1 | 1 | 3999-Other miscellaneous balance of plant problems | U1-Forced - Immediate | 500-Pumped Storage/Hydro
3999 | Other miscellaneous balance of plant problems | Balance of Plant | Miscellaneous (Balance of Plant) | U1 | Forced - Immediate | 2024 | Hydro | WA | 500 | Pumped Storage/Hydro | NPCC | Off-Peak | 127 | 60 | 1 | 1 | 3999-Other miscellaneous balance of plant problems | U1-Forced - Immediate | 500-Pumped Storage/Hydro
3999 | Other miscellaneous balance of plant problems | Balance of Plant | Miscellaneous (Balance of Plant) | U1 | Forced - Immediate | 2024 | Hydro | WA | 500 | Pumped Storage/Hydro | NPCC | Off-Peak | 190.5 | 22.5 | 1 | 1 | 3999-Other miscellaneous balance of plant problems | U1-Forced - Immediate | 500-Pumped Storage/Hydro
3999 | Other miscellaneous balance of plant problems | Balance of Plant | Miscellaneous (Balance of Plant) | U1 | Forced - Immediate | 2024 | Hydro | WA | 500 | Pumped Storage/Hydro | WECC | Off-Peak | 69.4166 | 122.5 | 4 | 4 | 3999-Other miscellaneous balance of plant problems | U1-Forced - Immediate | 500-Pumped Storage/Hydro
3999 | Other miscellaneous balance of plant problems | Balance of Plant | Miscellaneous (Balance of Plant) | U1 | Forced - Immediate | 2024 | Hydro | WA | 500 | Pumped Storage/Hydro | SERC | Summer | 3.03 | 20.2 | 1 | 1 | 3999-Other miscellaneous balance of plant problems | U1-Forced - Immediate | 500-Pumped Storage/Hydro
3999 | Other miscellaneous balance of plant problems | Balance of Plant | Miscellaneous (Balance of Plant) | U1 | Forced - Immediate | 2024 | Hydro | WA | 500 | Pumped Storage/Hydro | RFC | Off-Peak | 867.0116 | 66.1 | 1 | 1 | 3999-Other miscellaneous balance of plant problems | U1-Forced - Immediate | 500-Pumped Storage/Hydro
3999 | Other miscellaneous balance of plant problems | Balance of Plant | Miscellaneous (Balance of Plant) | U1 | Forced - Immediate | 2024 | Hydro | WA | 500 | Pumped Storage/Hydro | NPCC | Summer | 72.75 | 22.5 | 1 | 1 | 3999-Other miscellaneous balance of plant problems | U1-Forced - Immediate | 500-Pumped Storage/Hydro
3999 | Other miscellaneous balance of plant problems | Balance of Plant | Miscellaneous (Balance of Plant) | U1 | Forced - Immediate | 2024 | Hydro | WA | 500 | Pumped Storage/Hydro | SERC | Off-Peak | 75.4 | 52 | 1 | 1 | 3999-Other miscellaneous balance of plant problems | U1-Forced - Immediate | 500-Pumped Storage/Hydro
3999 | Other miscellaneous balance of plant problems | Balance of Plant | Miscellaneous (Balance of Plant) | U1 | Forced - Immediate | 2024 | Hydro | WA | 500 | Pumped Storage/Hydro | SERC | Summer | 94.8 | 24 | 1 | 1 | 3999-Other miscellaneous balance of plant problems | U1-Forced - Immediate | 500-Pumped Storage/Hydro
3999 | Other miscellaneous balance of plant problems | Balance of Plant | Miscellaneous (Balance of Plant) | U1 | Forced - Immediate | 2024 | Hydro | WA | 500 | Pumped Storage/Hydro | WECC | Off-Peak | 5279.75 | 122.5 | 1 | 1 | 3999-Other miscellaneous balance of plant problems | U1-Forced - Immediate | 500-Pumped Storage/Hydro
3999 | Other miscellaneous balance of plant problems | Balance of Plant | Miscellaneous (Balance of Plant) | U1 | Forced - Immediate | 2024 | Hydro | WA | 500 | Pumped Storage/Hydro | RFC | Summer | 268.3333 | 175 | 1 | 1 | 3999-Other miscellaneous balance of plant problems | U1-Forced - Immediate | 500-Pumped Storage/Hydro
3999 | Other miscellaneous balance of plant problems | Balance of Plant | Miscellaneous (Balance of Plant) | U1 | Forced - Immediate | 2024 | Hydro | WA | 500 | Pumped Storage/Hydro | WECC | Off-Peak | 448.74 | 83.1 | 1 | 1 | 3999-Other miscellaneous balance of plant problems | U1-Forced - Immediate | 500-Pumped Storage/Hydro
3999 | Other miscellaneous balance of plant problems | Balance of Plant | Miscellaneous (Balance of Plant) | U1 | Forced - Immediate | 2024 | Hydro | WA | 500 | Pumped Storage/Hydro | SERC | Winter | 12.12 | 20.2 | 1 | 1 | 3999-Other miscellaneous balance of plant problems | U1-Forced - Immediate | 500-Pumped Storage/Hydro
3999 | Other miscellaneous balance of plant problems | Balance of Plant | Miscellaneous (Balance of Plant) | U1 | Forced - Immediate | 2024 | Hydro | WA | 500 | Pumped Storage/Hydro | RFC | Summer | 8.0667 | 22 | 1 | 1 | 3999-Other miscellaneous balance of plant problems | U1-Forced - Immediate | 500-Pumped Storage/Hydro
3999 | Other miscellaneous balance of plant problems | Balance of Plant | Miscellaneous (Balance of Plant) | U1 | Forced - Immediate | 2024 | Hydro | WA | 500 | Pumped Storage/Hydro | RFC | Winter | 98.2666 | 134 | 1 | 1 | 3999-Other miscellaneous balance of plant problems | U1-Forced - Immediate | 500-Pumped Storage/Hydro
3999 | Other miscellaneous balance of plant problems | Balance of Plant | Miscellaneous (Balance of Plant) | U1 | Forced - Immediate | 2024 | Hydro | WA | 500 | Pumped Storage/Hydro | SERC | Off-Peak | 566.5 | 27.5 | 1 | 1 | 3999-Other miscellaneous balance of plant problems | U1-Forced - Immediate | 500-Pumped Storage/Hydro
3999 | Other miscellaneous balance of plant problems | Balance of Plant | Miscellaneous (Balance of Plant) | U1 | Forced - Immediate | 2024 | Hydro | WA | 500 | Pumped Storage/Hydro | RFC | Winter | 279.1666 | 134 | 3 | 3 | 3999-Other miscellaneous balance of plant problems | U1-Forced - Immediate | 500-Pumped Storage/Hydro
3999 | Other miscellaneous balance of plant problems | Balance of Plant | Miscellaneous (Balance of Plant) | U1 | Forced - Immediate | 2024 | Hydro | WA | 500 | Pumped Storage/Hydro | RFC | Summer | 9.9 | 22 | 1 | 1 | 3999-Other miscellaneous balance of plant problems | U1-Forced - Immediate | 500-Pumped Storage/Hydro
3999 | Other miscellaneous balance of plant problems | Balance of Plant | Miscellaneous (Balance of Plant) | U1 | Forced - Immediate | 2024 | Hydro | WA | 500 | Pumped Storage/Hydro | WECC | Off-Peak | 4886.476 | 52.43 | 1 | 1 | 3999-Other miscellaneous balance of plant problems | U1-Forced - Immediate | 500-Pumped Storage/Hydro
3999 | Other miscellaneous balance of plant problems | Balance of Plant | Miscellaneous (Balance of Plant) | U1 | Forced - Immediate | 2024 | Hydro | WA | 500 | Pumped Storage/Hydro | SERC | Summer | 15.2 | 24 | 1 | 1 | 3999-Other miscellaneous balance of plant problems | U1-Forced - Immediate | 500-Pumped Storage/Hydro
3999 | Other miscellaneous balance of plant problems | Balance of Plant | Miscellaneous (Balance of Plant) | U1 | Forced - Immediate | 2024 | Hydro | WA | 500 | Pumped Storage/Hydro | NPCC | Summer | 2.625 | 22.5 | 1 | 1 | 3999-Other miscellaneous balance of plant problems | U1-Forced - Immediate | 500-Pumped Storage/Hydro
3999 | Other miscellaneous balance of plant problems | Balance of Plant | Miscellaneous (Balance of Plant) | U1 | Forced - Immediate | 2024 | Hydro | WA | 500 | Pumped Storage/Hydro | RFC | Summer | 16.7 | 66.8 | 1 | 1 | 3999-Other miscellaneous balance of plant problems | U1-Forced - Immediate | 500-Pumped Storage/Hydro
3999 | Other miscellaneous balance of plant problems | Balance of Plant | Miscellaneous (Balance of Plant) | U1 | Forced - Immediate | 2024 | Hydro | WA | 500 | Pumped Storage/Hydro | SERC | Summer | 11.6 | 24 | 1 | 1 | 3999-Other miscellaneous balance of plant problems | U1-Forced - Immediate | 500-Pumped Storage/Hydro
3999 | Other miscellaneous balance of plant problems | Balance of Plant | Miscellaneous (Balance of Plant) | U1 | Forced - Immediate | 2024 | Hydro | WA | 500 | Pumped Storage/Hydro | NPCC | Summer | 35.2667 | 23 | 1 | 1 | 3999-Other miscellaneous balance of plant problems | U1-Forced - Immediate | 500-Pumped Storage/Hydro
3999 | Other miscellaneous balance of plant problems | Balance of Plant | Miscellaneous (Balance of Plant) | U1 | Forced - Immediate | 2024 | Hydro | WA | 500 | Pumped Storage/Hydro | SERC | Summer | 45.03 | 34.2 | 1 | 1 | 3999-Other miscellaneous balance of plant problems | U1-Forced - Immediate | 500-Pumped Storage/Hydro
3999 | Other miscellaneous balance of plant problems | Balance of Plant | Miscellaneous (Balance of Plant) | U1 | Forced - Immediate | 2024 | Hydro | WA | 500 | Pumped Storage/Hydro | RFC | Summer | 98.5833 | 65 | 1 | 1 | 3999-Other miscellaneous balance of plant problems | U1-Forced - Immediate | 500-Pumped Storage/Hydro
3999 | Other miscellaneous balance of plant problems | Balance of Plant | Miscellaneous (Balance of Plant) | U1 | Forced - Immediate | 2024 | Hydro | WA | 500 | Pumped Storage/Hydro | SERC | Summer | 483.4533 | 20.2 | 1 | 1 | 3999-Other miscellaneous balance of plant problems | U1-Forced - Immediate | 500-Pumped Storage/Hydro
3999 | Other miscellaneous balance of plant problems | Balance of Plant | Miscellaneous (Balance of Plant) | U1 | Forced - Immediate | 2024 | Hydro | WA | 500 | Pumped Storage/Hydro | WECC | Summer | 146.05 | 69 | 1 | 1 | 3999-Other miscellaneous balance of plant problems | U1-Forced - Immediate | 500-Pumped Storage/Hydro
3999 | Other miscellaneous balance of plant problems | Balance of Plant | Miscellaneous (Balance of Plant) | U1 | Forced - Immediate | 2024 | Hydro | WA | 500 | Pumped Storage/Hydro | RFC | Winter | 232.1 | 22 | 2 | 2 | 3999-Other miscellaneous balance of plant problems | U1-Forced - Immediate | 500-Pumped Storage/Hydro
3999 | Other miscellaneous balance of plant problems | Balance of Plant | Miscellaneous (Balance of Plant) | U1 | Forced - Immediate | 2024 | Hydro | WA | 500 | Pumped Storage/Hydro | SERC | Summer | 221.4 | 81 | 4 | 4 | 3999-Other miscellaneous balance of plant problems | U1-Forced - Immediate | 500-Pumped Storage/Hydro
3999 | Other miscellaneous balance of plant problems | Balance of Plant | Miscellaneous (Balance of Plant) | U1 | Forced - Immediate | 2024 | Hydro | WA | 500 | Pumped Storage/Hydro | RFC | Winter | 26.7667 | 22 | 1 | 1 | 3999-Other miscellaneous balance of plant problems | U1-Forced - Immediate | 500-Pumped Storage/Hydro
3999 | Other miscellaneous balance of plant problems | Balance of Plant | Miscellaneous (Balance of Plant) | U1 | Forced - Immediate | 2024 | Hydro | WA | 500 | Pumped Storage/Hydro | RFC | Winter | 82358.6332 | 134 | 1 | 1 | 3999-Other miscellaneous balance of plant problems | U1-Forced - Immediate | 500-Pumped Storage/Hydro
3999 | Other miscellaneous balance of plant problems | Balance of Plant | Miscellaneous (Balance of Plant) | D1 | Forced - Immediate | 2024 | Other | WD | 650 | Fluidized Bed | RFC | Summer | 20.4 | 0.8 | 1 | 1 | 3999-Other miscellaneous balance of plant problems | D1-Forced - Immediate | 650-Fluidized Bed
3999 | Other miscellaneous balance of plant problems | Balance of Plant | Miscellaneous (Balance of Plant) | D1 | Forced - Immediate | 2024 | Other | BM | 800 | Miscellaneous | WECC | Off-Peak | 7.25 | 3 | 1 | 1 | 3999-Other miscellaneous balance of plant problems | D1-Forced - Immediate | 800-Miscellaneous
3999 | Other miscellaneous balance of plant problems | Balance of Plant | Miscellaneous (Balance of Plant) | D1 | Forced - Immediate | 2024 | Other | BM | 800 | Miscellaneous | WECC | Off-Peak | 2.0833 | 5 | 1 | 1 | 3999-Other miscellaneous balance of plant problems | D1-Forced - Immediate | 800-Miscellaneous
3999 | Other miscellaneous balance of plant problems | Balance of Plant | Miscellaneous (Balance of Plant) | D1 | Forced - Immediate | 2024 | Other | BM | 800 | Miscellaneous | WECC | Off-Peak | 25 | 4 | 1 | 1 | 3999-Other miscellaneous balance of plant problems | D1-Forced - Immediate | 800-Miscellaneous
3999 | Other miscellaneous balance of plant problems | Balance of Plant | Miscellaneous (Balance of Plant) | D1 | Forced - Immediate | 2024 | Other | BM | 800 | Miscellaneous | WECC | Off-Peak | 4.1667 | 10 | 1 | 1 | 3999-Other miscellaneous balance of plant problems | D1-Forced - Immediate | 800-Miscellaneous
3999 | Other miscellaneous balance of plant problems | Balance of Plant | Miscellaneous (Balance of Plant) | D1 | Forced - Immediate | 2024 | Other | BM | 800 | Miscellaneous | WECC | Off-Peak | 33.8333 | 14 | 1 | 1 | 3999-Other miscellaneous balance of plant problems | D1-Forced - Immediate | 800-Miscellaneous
3999 | Other miscellaneous balance of plant problems | Balance of Plant | Miscellaneous (Balance of Plant) | D1 | Forced - Immediate | 2024 | Other | BM | 800 | Miscellaneous | WECC | Off-Peak | 5.4167 | 5 | 1 | 1 | 3999-Other miscellaneous balance of plant problems | D1-Forced - Immediate | 800-Miscellaneous
3999 | Other miscellaneous balance of plant problems | Balance of Plant | Miscellaneous (Balance of Plant) | D1 | Forced - Immediate | 2024 | Other | BM | 800 | Miscellaneous | WECC | Off-Peak | 51.3333 | 10 | 1 | 1 | 3999-Other miscellaneous balance of plant problems | D1-Forced - Immediate | 800-Miscellaneous
3999 | Other miscellaneous balance of plant problems | Balance of Plant | Miscellaneous (Balance of Plant) | D1 | Forced - Immediate | 2024 | Other | BM | 800 | Miscellaneous | WECC | Off-Peak | 13.6 | 6 | 1 | 1 | 3999-Other miscellaneous balance of plant problems | D1-Forced - Immediate | 800-Miscellaneous
3999 | Other miscellaneous balance of plant problems | Balance of Plant | Miscellaneous (Balance of Plant) | D1 | Forced - Immediate | 2024 | Other | BM | 800 | Miscellaneous | WECC | Off-Peak | 41.5 | 6 | 1 | 1 | 3999-Other miscellaneous balance of plant problems | D1-Forced - Immediate | 800-Miscellaneous
3999 | Other miscellaneous balance of plant problems | Balance of Plant | Miscellaneous (Balance of Plant) | D1 | Forced - Immediate | 2024 | Other | BM | 800 | Miscellaneous | WECC | Off-Peak | 40.8333 | 14 | 1 | 1 | 3999-Other miscellaneous balance of plant problems | D1-Forced - Immediate | 800-Miscellaneous
3999 | Other miscellaneous balance of plant problems | Balance of Plant | Miscellaneous (Balance of Plant) | D1 | Forced - Immediate | 2024 | Other | BM | 800 | Miscellaneous | WECC | Off-Peak | 67.0833 | 7 | 1 | 1 | 3999-Other miscellaneous balance of plant problems | D1-Forced - Immediate | 800-Miscellaneous
3999 | Other miscellaneous balance of plant problems | Balance of Plant | Miscellaneous (Balance of Plant) | D1 | Forced - Immediate | 2024 | Other | BM | 800 | Miscellaneous | WECC | Off-Peak | 39.75 | 9 | 1 | 1 | 3999-Other miscellaneous balance of plant problems | D1-Forced - Immediate | 800-Miscellaneous
3999 | Other miscellaneous balance of plant problems | Balance of Plant | Miscellaneous (Balance of Plant) | D1 | Forced - Immediate | 2024 | Other | BM | 800 | Miscellaneous | WECC | Off-Peak | 49 | 14 | 1 | 1 | 3999-Other miscellaneous balance of plant problems | D1-Forced - Immediate | 800-Miscellaneous
3999 | Other miscellaneous balance of plant problems | Balance of Plant | Miscellaneous (Balance of Plant) | D1 | Forced - Immediate | 2024 | Other | BM | 800 | Miscellaneous | WECC | Off-Peak | 56 | 14 | 1 | 1 | 3999-Other miscellaneous balance of plant problems | D1-Forced - Immediate | 800-Miscellaneous
3999 | Other miscellaneous balance of plant problems | Balance of Plant | Miscellaneous (Balance of Plant) | D1 | Forced - Immediate | 2024 | Other | BM | 800 | Miscellaneous | WECC | Off-Peak | 67.6667 | 14 | 1 | 1 | 3999-Other miscellaneous balance of plant problems | D1-Forced - Immediate | 800-Miscellaneous
3999 | Other miscellaneous balance of plant problems | Balance of Plant | Miscellaneous (Balance of Plant) | D1 | Forced - Immediate | 2024 | Other | BM | 800 | Miscellaneous | WECC | Off-Peak | 51.3333 | 14 | 1 | 1 | 3999-Other miscellaneous balance of plant problems | D1-Forced - Immediate | 800-Miscellaneous
3999 | Other miscellaneous balance of plant problems | Balance of Plant | Miscellaneous (Balance of Plant) | D1 | Forced - Immediate | 2024 | Other | BM | 800 | Miscellaneous | WECC | Off-Peak | 60 | 10 | 1 | 1 | 3999-Other miscellaneous balance of plant problems | D1-Forced - Immediate | 800-Miscellaneous
3999 | Other miscellaneous balance of plant problems | Balance of Plant | Miscellaneous (Balance of Plant) | D1 | Forced - Immediate | 2024 | Other | BM | 800 | Miscellaneous | WECC | Off-Peak | 77.9167 | 11 | 1 | 1 | 3999-Other miscellaneous balance of plant problems | D1-Forced - Immediate | 800-Miscellaneous
3999 | Other miscellaneous balance of plant problems | Balance of Plant | Miscellaneous (Balance of Plant) | D1 | Forced - Immediate | 2024 | Other | BM | 800 | Miscellaneous | WECC | Off-Peak | 71.1667 | 14 | 1 | 1 | 3999-Other miscellaneous balance of plant problems | D1-Forced - Immediate | 800-Miscellaneous
3999 | Other miscellaneous balance of plant problems | Balance of Plant | Miscellaneous (Balance of Plant) | D1 | Forced - Immediate | 2024 | Other | BM | 800 | Miscellaneous | WECC | Off-Peak | 102.4333 | 14 | 1 | 1 | 3999-Other miscellaneous balance of plant problems | D1-Forced - Immediate | 800-Miscellaneous
3999 | Other miscellaneous balance of plant problems | Balance of Plant | Miscellaneous (Balance of Plant) | D1 | Forced - Immediate | 2024 | Other | BM | 800 | Miscellaneous | WECC | Off-Peak | 166.6 | 14 | 1 | 1 | 3999-Other miscellaneous balance of plant problems | D1-Forced - Immediate | 800-Miscellaneous
3999 | Other miscellaneous balance of plant problems | Balance of Plant | Miscellaneous (Balance of Plant) | D1 | Forced - Immediate | 2024 | Other | BM | 800 | Miscellaneous | WECC | Off-Peak | 99.1667 | 14 | 1 | 1 | 3999-Other miscellaneous balance of plant problems | D1-Forced - Immediate | 800-Miscellaneous
3999 | Other miscellaneous balance of plant problems | Balance of Plant | Miscellaneous (Balance of Plant) | D1 | Forced - Immediate | 2024 | Other | BM | 800 | Miscellaneous | WECC | Off-Peak | 74.6667 | 14 | 1 | 1 | 3999-Other miscellaneous balance of plant problems | D1-Forced - Immediate | 800-Miscellaneous
3999 | Other miscellaneous balance of plant problems | Balance of Plant | Miscellaneous (Balance of Plant) | D1 | Forced - Immediate | 2024 | Other | BM | 800 | Miscellaneous | WECC | Off-Peak | 112 | 14 | 1 | 1 | 3999-Other miscellaneous balance of plant problems | D1-Forced - Immediate | 800-Miscellaneous
3999 | Other miscellaneous balance of plant problems | Balance of Plant | Miscellaneous (Balance of Plant) | D1 | Forced - Immediate | 2024 | Other | BM | 800 | Miscellaneous | WECC | Summer | 22.6333 | 14 | 1 | 1 | 3999-Other miscellaneous balance of plant problems | D1-Forced - Immediate | 800-Miscellaneous
3999 | Other miscellaneous balance of plant problems | Balance of Plant | Miscellaneous (Balance of Plant) | D1 | Forced - Immediate | 2024 | Other | BM | 800 | Miscellaneous | WECC | Off-Peak | 134.1667 | 14 | 1 | 1 | 3999-Other miscellaneous balance of plant problems | D1-Forced - Immediate | 800-Miscellaneous
3999 | Other miscellaneous balance of plant problems | Balance of Plant | Miscellaneous (Balance of Plant) | D1 | Forced - Immediate | 2024 | Other | BM | 800 | Miscellaneous | WECC | Off-Peak | 75.5 | 10 | 1 | 1 | 3999-Other miscellaneous balance of plant problems | D1-Forced - Immediate | 800-Miscellaneous
3999 | Other miscellaneous balance of plant problems | Balance of Plant | Miscellaneous (Balance of Plant) | D1 | Forced - Immediate | 2024 | Other | BM | 800 | Miscellaneous | WECC | Off-Peak | 122.2667 | 14 | 1 | 1 | 3999-Other miscellaneous balance of plant problems | D1-Forced - Immediate | 800-Miscellaneous
3999 | Other miscellaneous balance of plant problems | Balance of Plant | Miscellaneous (Balance of Plant) | D1 | Forced - Immediate | 2024 | Other | BM | 800 | Miscellaneous | WECC | Summer | 30.3333 | 14 | 1 | 1 | 3999-Other miscellaneous balance of plant problems | D1-Forced - Immediate | 800-Miscellaneous
3999 | Other miscellaneous balance of plant problems | Balance of Plant | Miscellaneous (Balance of Plant) | D1 | Forced - Immediate | 2024 | Other | BM | 800 | Miscellaneous | WECC | Off-Peak | 136.5 | 14 | 1 | 1 | 3999-Other miscellaneous balance of plant problems | D1-Forced - Immediate | 800-Miscellaneous
3999 | Other miscellaneous balance of plant problems | Balance of Plant | Miscellaneous (Balance of Plant) | D1 | Forced - Immediate | 2024 | Other | BM | 800 | Miscellaneous | WECC | Off-Peak | 116.6667 | 14 | 1 | 1 | 3999-Other miscellaneous balance of plant problems | D1-Forced - Immediate | 800-Miscellaneous
3999 | Other miscellaneous balance of plant problems | Balance of Plant | Miscellaneous (Balance of Plant) | U1 | Forced - Immediate | 2024 | Gas | GG | 800 | Miscellaneous | TRE | Summer | 3044.1333 | 79 | 1 | 1 | 3999-Other miscellaneous balance of plant problems | U1-Forced - Immediate | 800-Miscellaneous
3999 | Other miscellaneous balance of plant problems | Balance of Plant | Miscellaneous (Balance of Plant) | D1 | Forced - Immediate | 2024 | Other | BM | 800 | Miscellaneous | WECC | Summer | 86.8 | 14 | 1 | 1 | 3999-Other miscellaneous balance of plant problems | D1-Forced - Immediate | 800-Miscellaneous
3999 | Other miscellaneous balance of plant problems | Balance of Plant | Miscellaneous (Balance of Plant) | D1 | Forced - Immediate | 2024 | Other | BM | 800 | Miscellaneous | WECC | Off-Peak | 139.5333 | 14 | 1 | 1 | 3999-Other miscellaneous balance of plant problems | D1-Forced - Immediate | 800-Miscellaneous
3999 | Other miscellaneous balance of plant problems | Balance of Plant | Miscellaneous (Balance of Plant) | D1 | Forced - Immediate | 2024 | Other | BM | 800 | Miscellaneous | WECC | Off-Peak | 127.1667 | 14 | 1 | 1 | 3999-Other miscellaneous balance of plant problems | D1-Forced - Immediate | 800-Miscellaneous
3999 | Other miscellaneous balance of plant problems | Balance of Plant | Miscellaneous (Balance of Plant) | D1 | Forced - Immediate | 2024 | Other | BM | 800 | Miscellaneous | WECC | Summer | 59.0333 | 14 | 1 | 1 | 3999-Other miscellaneous balance of plant problems | D1-Forced - Immediate | 800-Miscellaneous
3999 | Other miscellaneous balance of plant problems | Balance of Plant | Miscellaneous (Balance of Plant) | D1 | Forced - Immediate | 2024 | Other | BM | 800 | Miscellaneous | WECC | Off-Peak | 135.8 | 14 | 1 | 1 | 3999-Other miscellaneous balance of plant problems | D1-Forced - Immediate | 800-Miscellaneous
3999 | Other miscellaneous balance of plant problems | Balance of Plant | Miscellaneous (Balance of Plant) | D1 | Forced - Immediate | 2024 | Other | BM | 800 | Miscellaneous | WECC | Summer | 120.1667 | 14 | 1 | 1 | 3999-Other miscellaneous balance of plant problems | D1-Forced - Immediate | 800-Miscellaneous
3999 | Other miscellaneous balance of plant problems | Balance of Plant | Miscellaneous (Balance of Plant) | D1 | Forced - Immediate | 2024 | Other | BM | 800 | Miscellaneous | WECC | Off-Peak | 277.3333 | 10 | 1 | 1 | 3999-Other miscellaneous balance of plant problems | D1-Forced - Immediate | 800-Miscellaneous
3999 | Other miscellaneous balance of plant problems | Balance of Plant | Miscellaneous (Balance of Plant) | D1 | Forced - Immediate | 2024 | Other | BM | 800 | Miscellaneous | WECC | Off-Peak | 568.3333 | 10 | 1 | 1 | 3999-Other miscellaneous balance of plant problems | D1-Forced - Immediate | 800-Miscellaneous
3999 | Other miscellaneous balance of plant problems | Balance of Plant | Miscellaneous (Balance of Plant) | D1 | Forced - Immediate | 2024 | Other | BM | 800 | Miscellaneous | WECC | Summer | 4.6667 | 4 | 1 | 1 | 3999-Other miscellaneous balance of plant problems | D1-Forced - Immediate | 800-Miscellaneous
3999 | Other miscellaneous balance of plant problems | Balance of Plant | Miscellaneous (Balance of Plant) | D1 | Forced - Immediate | 2024 | Other | BM | 800 | Miscellaneous | WECC | Summer | 88.6667 | 14 | 1 | 1 | 3999-Other miscellaneous balance of plant problems | D1-Forced - Immediate | 800-Miscellaneous
3999 | Other miscellaneous balance of plant problems | Balance of Plant | Miscellaneous (Balance of Plant) | D1 | Forced - Immediate | 2024 | Geothermal | GE | 830 | Geothermal | WECC | Off-Peak | 245 | 2 | 1 | 1 | 3999-Other miscellaneous balance of plant problems | D1-Forced - Immediate | 830-Geothermal
3999 | Other miscellaneous balance of plant problems | Balance of Plant | Miscellaneous (Balance of Plant) | D1 | Forced - Immediate | 2024 | Geothermal | GE | 830 | Geothermal | WECC | Off-Peak | 0 | 0 | 1 | 1 | 3999-Other miscellaneous balance of plant problems | D1-Forced - Immediate | 830-Geothermal
3999 | Other miscellaneous balance of plant problems | Balance of Plant | Miscellaneous (Balance of Plant) | D1 | Forced - Immediate | 2024 | Geothermal | GE | 830 | Geothermal | WECC | Off-Peak | 4 | 2 | 1 | 1 | 3999-Other miscellaneous balance of plant problems | D1-Forced - Immediate | 830-Geothermal
3999 | Other miscellaneous balance of plant problems | Balance of Plant | Miscellaneous (Balance of Plant) | D1 | Forced - Immediate | 2024 | Geothermal | GE | 830 | Geothermal | WECC | Summer | 171.5 | 6 | 1 | 1 | 3999-Other miscellaneous balance of plant problems | D1-Forced - Immediate | 830-Geothermal
3999 | Other miscellaneous balance of plant problems | Balance of Plant | Miscellaneous (Balance of Plant) | D1 | Forced - Immediate | 2024 | Geothermal | GE | 830 | Geothermal | WECC | Summer | 13.3333 | 20 | 1 | 1 | 3999-Other miscellaneous balance of plant problems | D1-Forced - Immediate | 830-Geothermal
3999 | Other miscellaneous balance of plant problems | Balance of Plant | Miscellaneous (Balance of Plant) | D1 | Forced - Immediate | 2024 | Geothermal | GE | 830 | Geothermal | WECC | Off-Peak | 0.75 | 3 | 1 | 1 | 3999-Other miscellaneous balance of plant problems | D1-Forced - Immediate | 830-Geothermal
3999 | Other miscellaneous balance of plant problems | Balance of Plant | Miscellaneous (Balance of Plant) | D1 | Forced - Immediate | 2024 | Geothermal | GE | 830 | Geothermal | WECC | Off-Peak | 232.9167 | 13 | 1 | 1 | 3999-Other miscellaneous balance of plant problems | D1-Forced - Immediate | 830-Geothermal
3999 | Other miscellaneous balance of plant problems | Balance of Plant | Miscellaneous (Balance of Plant) | D1 | Forced - Immediate | 2024 | Geothermal | GE | 830 | Geothermal | WECC | Off-Peak | 42.25 | 39 | 1 | 1 | 3999-Other miscellaneous balance of plant problems | D1-Forced - Immediate | 830-Geothermal
3999 | Other miscellaneous balance of plant problems | Balance of Plant | Miscellaneous (Balance of Plant) | D1 | Forced - Immediate | 2024 | Geothermal | GE | 830 | Geothermal | WECC | Off-Peak | 1062.75 | 39 | 1 | 1 | 3999-Other miscellaneous balance of plant problems | D1-Forced - Immediate | 830-Geothermal
3999 | Other miscellaneous balance of plant problems | Balance of Plant | Miscellaneous (Balance of Plant) | D1 | Forced - Immediate | 2024 | Geothermal | GE | 830 | Geothermal | WECC | Off-Peak | 497.25 | 39 | 1 | 1 | 3999-Other miscellaneous balance of plant problems | D1-Forced - Immediate | 830-Geothermal
3999 | Other miscellaneous balance of plant problems | Balance of Plant | Miscellaneous (Balance of Plant) | D1 | Forced - Immediate | 2024 | Geothermal | GE | 830 | Geothermal | WECC | Off-Peak | 3915 | 20 | 1 | 1 | 3999-Other miscellaneous balance of plant problems | D1-Forced - Immediate | 830-Geothermal
3999 | Other miscellaneous balance of plant problems | Balance of Plant | Miscellaneous (Balance of Plant) | D1 | Forced - Immediate | 2024 | Geothermal | GE | 830 | Geothermal | WECC | Off-Peak | 708.5 | 39 | 1 | 1 | 3999-Other miscellaneous balance of plant problems | D1-Forced - Immediate | 830-Geothermal
3999 | Other miscellaneous balance of plant problems | Balance of Plant | Miscellaneous (Balance of Plant) | D1 | Forced - Immediate | 2024 | Geothermal | GE | 830 | Geothermal | WECC | Summer | 0.20833 | 0.5 | 1 | 1 | 3999-Other miscellaneous balance of plant problems | D1-Forced - Immediate | 830-Geothermal
3999 | Other miscellaneous balance of plant problems | Balance of Plant | Miscellaneous (Balance of Plant) | D1 | Forced - Immediate | 2024 | Geothermal | GE | 830 | Geothermal | WECC | Summer | 3.5 | 7 | 1 | 1 | 3999-Other miscellaneous balance of plant problems | D1-Forced - Immediate | 830-Geothermal
3999 | Other miscellaneous balance of plant problems | Balance of Plant | Miscellaneous (Balance of Plant) | D1 | Forced - Immediate | 2024 | Geothermal | GE | 830 | Geothermal | WECC | Summer | 0.75 | 3 | 1 | 1 | 3999-Other miscellaneous balance of plant problems | D1-Forced - Immediate | 830-Geothermal
3999 | Other miscellaneous balance of plant problems | Balance of Plant | Miscellaneous (Balance of Plant) | D1 | Forced - Immediate | 2024 | Geothermal | GE | 830 | Geothermal | WECC | Summer | 11.5 | 6 | 1 | 1 | 3999-Other miscellaneous balance of plant problems | D1-Forced - Immediate | 830-Geothermal
3999 | Other miscellaneous balance of plant problems | Balance of Plant | Miscellaneous (Balance of Plant) | D1 | Forced - Immediate | 2024 | Geothermal | GE | 830 | Geothermal | WECC | Summer | 120 | 20 | 1 | 1 | 3999-Other miscellaneous balance of plant problems | D1-Forced - Immediate | 830-Geothermal
3999 | Other miscellaneous balance of plant problems | Balance of Plant | Miscellaneous (Balance of Plant) | D1 | Forced - Immediate | 2024 | Geothermal | GE | 830 | Geothermal | WECC | Summer | 3390 | 40 | 1 | 1 | 3999-Other miscellaneous balance of plant problems | D1-Forced - Immediate | 830-Geothermal
3999 | Other miscellaneous balance of plant problems | Balance of Plant | Miscellaneous (Balance of Plant) | U1 | Forced - Immediate | 2024 | Geothermal | GE | 830 | Geothermal | WECC | Off-Peak | 173.6 | 42 | 1 | 1 | 3999-Other miscellaneous balance of plant problems | U1-Forced - Immediate | 830-Geothermal
3999 | Other miscellaneous balance of plant problems | Balance of Plant | Miscellaneous (Balance of Plant) | D1 | Forced - Immediate | 2024 | Gas | GG | 850 | Combined Cycle Block | SERC | Off-Peak | 1785 | 178.5 | 1 | 6 | 3999-Other miscellaneous balance of plant problems | D1-Forced - Immediate | 850-Combined Cycle Block
3999 | Other miscellaneous balance of plant problems | Balance of Plant | Miscellaneous (Balance of Plant) | D1 | Forced - Immediate | 2024 | Gas | GG | 850 | Combined Cycle Block | RFC | Summer | 4350.3332 | 310 | 1 | 1 | 3999-Other miscellaneous balance of plant problems | D1-Forced - Immediate | 850-Combined Cycle Block
3999 | Other miscellaneous balance of plant problems | Balance of Plant | Miscellaneous (Balance of Plant) | U1 | Forced - Immediate | 2024 | Gas | GG | 850 | Combined Cycle Block | SERC | Summer | 355.3 | 355.3 | 1 | 1 | 3999-Other miscellaneous balance of plant problems | U1-Forced - Immediate | 850-Combined Cycle Block
3999 | Other miscellaneous balance of plant problems | Balance of Plant | Miscellaneous (Balance of Plant) | U1 | Forced - Immediate | 2024 | Gas | GG | 850 | Combined Cycle Block | SERC | Off-Peak | 2472.8665 | 378.5 | 1 | 1 | 3999-Other miscellaneous balance of plant problems | U1-Forced - Immediate | 850-Combined Cycle Block
3999 | Other miscellaneous balance of plant problems | Balance of Plant | Miscellaneous (Balance of Plant) | D1 | Forced - Immediate | 2024 | Gas | GG | 850 | Combined Cycle Block | WECC | Summer | 154.1332 | 272 | 1 | 1 | 3999-Other miscellaneous balance of plant problems | D1-Forced - Immediate | 850-Combined Cycle Block
3999 | Other miscellaneous balance of plant problems | Balance of Plant | Miscellaneous (Balance of Plant) | U1 | Forced - Immediate | 2024 | Gas | GG | 850 | Combined Cycle Block | SERC | Off-Peak | 5097.1331 | 378.5 | 1 | 1 | 3999-Other miscellaneous balance of plant problems | U1-Forced - Immediate | 850-Combined Cycle Block
3999 | Other miscellaneous balance of plant problems | Balance of Plant | Miscellaneous (Balance of Plant) | U1 | Forced - Immediate | 2024 | Gas | GG | 850 | Combined Cycle Block | SERC | Summer | 3517.47 | 355.3 | 1 | 1 | 3999-Other miscellaneous balance of plant problems | U1-Forced - Immediate | 850-Combined Cycle Block
3999 | Other miscellaneous balance of plant problems | Balance of Plant | Miscellaneous (Balance of Plant) | U1 | Forced - Immediate | 2024 | Gas | GG | 850 | Combined Cycle Block | RFC | Summer | 13950 | 620 | 1 | 1 | 3999-Other miscellaneous balance of plant problems | U1-Forced - Immediate | 850-Combined Cycle Block
3999 | Other miscellaneous balance of plant problems | Balance of Plant | Miscellaneous (Balance of Plant) | U1 | Forced - Immediate | 2024 | Gas | GG | 850 | Combined Cycle Block | RFC | Winter | 6211.8331 | 305 | 4 | 4 | 3999-Other miscellaneous balance of plant problems | U1-Forced - Immediate | 850-Combined Cycle Block
3999 | Other miscellaneous balance of plant problems | Balance of Plant | Miscellaneous (Balance of Plant) | D1 | Forced - Immediate | 2024 | Gas | GG | 851 | CC GT units | SERC | Off-Peak | 442 | 110.5 | 1 | 1 | 3999-Other miscellaneous balance of plant problems | D1-Forced - Immediate | 851-CC GT units
3999 | Other miscellaneous balance of plant problems | Balance of Plant | Miscellaneous (Balance of Plant) | D1 | Forced - Immediate | 2024 | Gas | GG | 851 | CC GT units | TRE | Off-Peak | 78 | 72 | 2 | 2 | 3999-Other miscellaneous balance of plant problems | D1-Forced - Immediate | 851-CC GT units
3999 | Other miscellaneous balance of plant problems | Balance of Plant | Miscellaneous (Balance of Plant) | D1 | Forced - Immediate | 2024 | Gas | GG | 851 | CC GT units | SERC | Off-Peak | 87.7333 | 94 | 1 | 1 | 3999-Other miscellaneous balance of plant problems | D1-Forced - Immediate | 851-CC GT units
3999 | Other miscellaneous balance of plant problems | Balance of Plant | Miscellaneous (Balance of Plant) | D1 | Forced - Immediate | 2024 | Gas | GG | 851 | CC GT units | RFC | Summer | 474.2499 | 105 | 1 | 1 | 3999-Other miscellaneous balance of plant problems | D1-Forced - Immediate | 851-CC GT units
3999 | Other miscellaneous balance of plant problems | Balance of Plant | Miscellaneous (Balance of Plant) | D1 | Forced - Immediate | 2024 | Gas | GG | 851 | CC GT units | SERC | Off-Peak | 529.8333 | 22 | 1 | 1 | 3999-Other miscellaneous balance of plant problems | D1-Forced - Immediate | 851-CC GT units
3999 | Other miscellaneous balance of plant problems | Balance of Plant | Miscellaneous (Balance of Plant) | D1 | Forced - Immediate | 2024 | Gas | GG | 851 | CC GT units | RFC | Off-Peak | 131.1306 | 85.52 | 1 | 1 | 3999-Other miscellaneous balance of plant problems | D1-Forced - Immediate | 851-CC GT units
3999 | Other miscellaneous balance of plant problems | Balance of Plant | Miscellaneous (Balance of Plant) | D1 | Forced - Immediate | 2024 | Gas | GG | 851 | CC GT units | SERC | Summer | 190.75 | 21 | 1 | 1 | 3999-Other miscellaneous balance of plant problems | D1-Forced - Immediate | 851-CC GT units
3999 | Other miscellaneous balance of plant problems | Balance of Plant | Miscellaneous (Balance of Plant) | D1 | Forced - Immediate | 2024 | Gas | GG | 851 | CC GT units | RFC | Winter | 37.5666 | 98 | 2 | 2 | 3999-Other miscellaneous balance of plant problems | D1-Forced - Immediate | 851-CC GT units
3999 | Other miscellaneous balance of plant problems | Balance of Plant | Miscellaneous (Balance of Plant) | D1 | Forced - Immediate | 2024 | Gas | GG | 851 | CC GT units | SERC | Winter | 0 | 0 | 1 | 1 | 3999-Other miscellaneous balance of plant problems | D1-Forced - Immediate | 851-CC GT units
3999 | Other miscellaneous balance of plant problems | Balance of Plant | Miscellaneous (Balance of Plant) | D1 | Forced - Immediate | 2024 | Gas | GG | 851 | CC GT units | SERC | Off-Peak | 286.7 | 94 | 1 | 1 | 3999-Other miscellaneous balance of plant problems | D1-Forced - Immediate | 851-CC GT units
3999 | Other miscellaneous balance of plant problems | Balance of Plant | Miscellaneous (Balance of Plant) | U1 | Forced - Immediate | 2024 | Gas | GG | 851 | CC GT units | SERC | Off-Peak | 629.8 | 188 | 1 | 1 | 3999-Other miscellaneous balance of plant problems | U1-Forced - Immediate | 851-CC GT units
3999 | Other miscellaneous balance of plant problems | Balance of Plant | Miscellaneous (Balance of Plant) | D1 | Forced - Immediate | 2024 | Gas | GG | 851 | CC GT units | RFC | Winter | 177.1966 | 100.3 | 1 | 1 | 3999-Other miscellaneous balance of plant problems | D1-Forced - Immediate | 851-CC GT units
3999 | Other miscellaneous balance of plant problems | Balance of Plant | Miscellaneous (Balance of Plant) | U1 | Forced - Immediate | 2024 | Gas | GG | 851 | CC GT units | WECC | Off-Peak | 35.4166 | 85 | 1 | 1 | 3999-Other miscellaneous balance of plant problems | U1-Forced - Immediate | 851-CC GT units
3999 | Other miscellaneous balance of plant problems | Balance of Plant | Miscellaneous (Balance of Plant) | D1 | Forced - Immediate | 2024 | Gas | GG | 851 | CC GT units | SERC | Off-Peak | 481 | 111 | 1 | 1 | 3999-Other miscellaneous balance of plant problems | D1-Forced - Immediate | 851-CC GT units
3999 | Other miscellaneous balance of plant problems | Balance of Plant | Miscellaneous (Balance of Plant) | U1 | Forced - Immediate | 2024 | Gas | GG | 851 | CC GT units | WECC | Off-Peak | 2680.3083 | 177.7 | 1 | 1 | 3999-Other miscellaneous balance of plant problems | U1-Forced - Immediate | 851-CC GT units
3999 | Other miscellaneous balance of plant problems | Balance of Plant | Miscellaneous (Balance of Plant) | U1 | Forced - Immediate | 2024 | Gas | GG | 851 | CC GT units | MRO | Off-Peak | 182.5833 | 219.1 | 1 | 1 | 3999-Other miscellaneous balance of plant problems | U1-Forced - Immediate | 851-CC GT units
3999 | Other miscellaneous balance of plant problems | Balance of Plant | Miscellaneous (Balance of Plant) | U1 | Forced - Immediate | 2024 | Gas | GG | 851 | CC GT units | RFC | Off-Peak | 130.3332 | 170 | 1 | 1 | 3999-Other miscellaneous balance of plant problems | U1-Forced - Immediate | 851-CC GT units
3999 | Other miscellaneous balance of plant problems | Balance of Plant | Miscellaneous (Balance of Plant) | D1 | Forced - Immediate | 2024 | Gas | GG | 851 | CC GT units | SERC | Off-Peak | 2296.0667 | 44 | 1 | 1 | 3999-Other miscellaneous balance of plant problems | D1-Forced - Immediate | 851-CC GT units
3999 | Other miscellaneous balance of plant problems | Balance of Plant | Miscellaneous (Balance of Plant) | U1 | Forced - Immediate | 2024 | Gas | GG | 851 | CC GT units | WECC | Off-Peak | 5044.6666 | 161 | 1 | 1 | 3999-Other miscellaneous balance of plant problems | U1-Forced - Immediate | 851-CC GT units
3999 | Other miscellaneous balance of plant problems | Balance of Plant | Miscellaneous (Balance of Plant) | U1 | Forced - Immediate | 2024 | Gas | GG | 851 | CC GT units | SERC | Off-Peak | 16383.9833 | 241 | 1 | 1 | 3999-Other miscellaneous balance of plant problems | U1-Forced - Immediate | 851-CC GT units
3999 | Other miscellaneous balance of plant problems | Balance of Plant | Miscellaneous (Balance of Plant) | U1 | Forced - Immediate | 2024 | Gas | GG | 851 | CC GT units | TRE | Off-Peak | 415.7999 | 162 | 1 | 1 | 3999-Other miscellaneous balance of plant problems | U1-Forced - Immediate | 851-CC GT units
3999 | Other miscellaneous balance of plant problems | Balance of Plant | Miscellaneous (Balance of Plant) | D1 | Forced - Immediate | 2024 | Gas | GG | 851 | CC GT units | RFC | Winter | 173.6633 | 98.3 | 1 | 1 | 3999-Other miscellaneous balance of plant problems | D1-Forced - Immediate | 851-CC GT units
3999 | Other miscellaneous balance of plant problems | Balance of Plant | Miscellaneous (Balance of Plant) | U1 | Forced - Immediate | 2024 | Gas | GG | 851 | CC GT units | RFC | Off-Peak | 14453.5999 | 168 | 1 | 1 | 3999-Other miscellaneous balance of plant problems | U1-Forced - Immediate | 851-CC GT units
3999 | Other miscellaneous balance of plant problems | Balance of Plant | Miscellaneous (Balance of Plant) | U1 | Forced - Immediate | 2024 | Gas | GG | 851 | CC GT units | RFC | Summer | 501.225 | 244.5 | 1 | 1 | 3999-Other miscellaneous balance of plant problems | U1-Forced - Immediate | 851-CC GT units
3999 | Other miscellaneous balance of plant problems | Balance of Plant | Miscellaneous (Balance of Plant) | U1 | Forced - Immediate | 2024 | Gas | GG | 851 | CC GT units | RFC | Off-Peak | 8477.3332 | 170 | 1 | 1 | 3999-Other miscellaneous balance of plant problems | U1-Forced - Immediate | 851-CC GT units
3999 | Other miscellaneous balance of plant problems | Balance of Plant | Miscellaneous (Balance of Plant) | U1 | Forced - Immediate | 2024 | Gas | GG | 851 | CC GT units | MRO | Off-Peak | 208.145 | 219.1 | 1 | 1 | 3999-Other miscellaneous balance of plant problems | U1-Forced - Immediate | 851-CC GT units
3999 | Other miscellaneous balance of plant problems | Balance of Plant | Miscellaneous (Balance of Plant) | U1 | Forced - Immediate | 2024 | Gas | GG | 851 | CC GT units | TRE | Summer | 1365 | 156 | 1 | 1 | 3999-Other miscellaneous balance of plant problems | U1-Forced - Immediate | 851-CC GT units
3999 | Other miscellaneous balance of plant problems | Balance of Plant | Miscellaneous (Balance of Plant) | U1 | Forced - Immediate | 2024 | Gas | GG | 851 | CC GT units | WECC | Summer | 645 | 172 | 2 | 2 | 3999-Other miscellaneous balance of plant problems | U1-Forced - Immediate | 851-CC GT units
3999 | Other miscellaneous balance of plant problems | Balance of Plant | Miscellaneous (Balance of Plant) | U1 | Forced - Immediate | 2024 | Gas | GG | 851 | CC GT units | RFC | Summer | 753.8749 | 244.5 | 1 | 1 | 3999-Other miscellaneous balance of plant problems | U1-Forced - Immediate | 851-CC GT units
3999 | Other miscellaneous balance of plant problems | Balance of Plant | Miscellaneous (Balance of Plant) | U1 | Forced - Immediate | 2024 | Gas | GG | 851 | CC GT units | RFC | Off-Peak | 8466 | 170 | 1 | 1 | 3999-Other miscellaneous balance of plant problems | U1-Forced - Immediate | 851-CC GT units
3999 | Other miscellaneous balance of plant problems | Balance of Plant | Miscellaneous (Balance of Plant) | U1 | Forced - Immediate | 2024 | Gas | GG | 851 | CC GT units | TRE | Summer | 1377.75 | 167 | 1 | 1 | 3999-Other miscellaneous balance of plant problems | U1-Forced - Immediate | 851-CC GT units
3999 | Other miscellaneous balance of plant problems | Balance of Plant | Miscellaneous (Balance of Plant) | U1 | Forced - Immediate | 2024 | Gas | GG | 851 | CC GT units | WECC | Summer | 809.0833 | 35 | 2 | 2 | 3999-Other miscellaneous balance of plant problems | U1-Forced - Immediate | 851-CC GT units
3999 | Other miscellaneous balance of plant problems | Balance of Plant | Miscellaneous (Balance of Plant) | U1 | Forced - Immediate | 2024 | Gas | GG | 851 | CC GT units | WECC | Summer | 812.5833 | 35 | 1 | 1 | 3999-Other miscellaneous balance of plant problems | U1-Forced - Immediate | 851-CC GT units
3999 | Other miscellaneous balance of plant problems | Balance of Plant | Miscellaneous (Balance of Plant) | U1 | Forced - Immediate | 2024 | Gas | GG | 851 | CC GT units | SERC | Off-Peak | 17143.6416 | 240.5 | 1 | 1 | 3999-Other miscellaneous balance of plant problems | U1-Forced - Immediate | 851-CC GT units
3999 | Other miscellaneous balance of plant problems | Balance of Plant | Miscellaneous (Balance of Plant) | U1 | Forced - Immediate | 2024 | Gas | GG | 851 | CC GT units | WECC | Summer | 20420.1666 | 161 | 1 | 1 | 3999-Other miscellaneous balance of plant problems | U1-Forced - Immediate | 851-CC GT units
3999 | Other miscellaneous balance of plant problems | Balance of Plant | Miscellaneous (Balance of Plant) | U1 | Forced - Immediate | 2024 | Gas | GG | 851 | CC GT units | WECC | Summer | 1034.8667 | 38 | 1 | 1 | 3999-Other miscellaneous balance of plant problems | U1-Forced - Immediate | 851-CC GT units
3999 | Other miscellaneous balance of plant problems | Balance of Plant | Miscellaneous (Balance of Plant) | U1 | Forced - Immediate | 2024 | Gas | GG | 851 | CC GT units | TRE | Summer | 1344.75 | 163 | 1 | 1 | 3999-Other miscellaneous balance of plant problems | U1-Forced - Immediate | 851-CC GT units
3999 | Other miscellaneous balance of plant problems | Balance of Plant | Miscellaneous (Balance of Plant) | U1 | Forced - Immediate | 2024 | Gas | GG | 851 | CC GT units | WECC | Summer | 335.4166 | 161 | 1 | 1 | 3999-Other miscellaneous balance of plant problems | U1-Forced - Immediate | 851-CC GT units
3999 | Other miscellaneous balance of plant problems | Balance of Plant | Miscellaneous (Balance of Plant) | U1 | Forced - Immediate | 2024 | Gas | GG | 851 | CC GT units | WECC | Summer | 32468.3332 | 161 | 1 | 1 | 3999-Other miscellaneous balance of plant problems | U1-Forced - Immediate | 851-CC GT units
3999 | Other miscellaneous balance of plant problems | Balance of Plant | Miscellaneous (Balance of Plant) | U1 | Forced - Immediate | 2024 | Gas | GG | 851 | CC GT units | TRE | Summer | 1330 | 152 | 1 | 1 | 3999-Other miscellaneous balance of plant problems | U1-Forced - Immediate | 851-CC GT units
3999 | Other miscellaneous balance of plant problems | Balance of Plant | Miscellaneous (Balance of Plant) | U1 | Forced - Immediate | 2024 | Gas | GG | 851 | CC GT units | MRO | Summer | 3379.0866 | 144.2 | 1 | 1 | 3999-Other miscellaneous balance of plant problems | U1-Forced - Immediate | 851-CC GT units
3999 | Other miscellaneous balance of plant problems | Balance of Plant | Miscellaneous (Balance of Plant) | U1 | Forced - Immediate | 2024 | Gas | GG | 851 | CC GT units | WECC | Summer | 803.8333 | 35 | 1 | 1 | 3999-Other miscellaneous balance of plant problems | U1-Forced - Immediate | 851-CC GT units
3999 | Other miscellaneous balance of plant problems | Balance of Plant | Miscellaneous (Balance of Plant) | U1 | Forced - Immediate | 2024 | Gas | GG | 851 | CC GT units | WECC | Summer | 39804.5666 | 161 | 1 | 1 | 3999-Other miscellaneous balance of plant problems | U1-Forced - Immediate | 851-CC GT units
3999 | Other miscellaneous balance of plant problems | Balance of Plant | Miscellaneous (Balance of Plant) | U1 | Forced - Immediate | 2024 | Gas | GG | 851 | CC GT units | WECC | Summer | 20868.2832 | 161 | 1 | 1 | 3999-Other miscellaneous balance of plant problems | U1-Forced - Immediate | 851-CC GT units
3999 | Other miscellaneous balance of plant problems | Balance of Plant | Miscellaneous (Balance of Plant) | U1 | Forced - Immediate | 2024 | Gas | GG | 851 | CC GT units | MRO | Summer | 3655.6399 | 141.6 | 1 | 1 | 3999-Other miscellaneous balance of plant problems | U1-Forced - Immediate | 851-CC GT units
3999 | Other miscellaneous balance of plant problems | Balance of Plant | Miscellaneous (Balance of Plant) | U1 | Forced - Immediate | 2024 | Gas | GG | 851 | CC GT units | SERC | Summer | 4200 | 168 | 3 | 3 | 3999-Other miscellaneous balance of plant problems | U1-Forced - Immediate | 851-CC GT units
3999 | Other miscellaneous balance of plant problems | Balance of Plant | Miscellaneous (Balance of Plant) | U1 | Forced - Immediate | 2024 | Gas | GG | 851 | CC GT units | WECC | Summer | 94775.3332 | 161 | 1 | 1 | 3999-Other miscellaneous balance of plant problems | U1-Forced - Immediate | 851-CC GT units
3999 | Other miscellaneous balance of plant problems | Balance of Plant | Miscellaneous (Balance of Plant) | U1 | Forced - Immediate | 2024 | Gas | GG | 851 | CC GT units | WECC | Winter | 75.7333 | 71 | 1 | 1 | 3999-Other miscellaneous balance of plant problems | U1-Forced - Immediate | 851-CC GT units
3999 | Other miscellaneous balance of plant problems | Balance of Plant | Miscellaneous (Balance of Plant) | U1 | Forced - Immediate | 2024 | Gas | GG | 851 | CC GT units | WECC | Summer | 94759.2332 | 161 | 1 | 1 | 3999-Other miscellaneous balance of plant problems | U1-Forced - Immediate | 851-CC GT units
3999 | Other miscellaneous balance of plant problems | Balance of Plant | Miscellaneous (Balance of Plant) | U1 | Forced - Immediate | 2024 | Gas | GG | 851 | CC GT units | RFC | Summer | 5134.3331 | 365 | 1 | 1 | 3999-Other miscellaneous balance of plant problems | U1-Forced - Immediate | 851-CC GT units
3999 | Other miscellaneous balance of plant problems | Balance of Plant | Miscellaneous (Balance of Plant) | U2 | Forced - Delayed | 2024 | Gas | GG | 851 | CC GT units | RFC | Summer | 794.625 | 244.5 | 1 | 1 | 3999-Other miscellaneous balance of plant problems | U2-Forced - Delayed | 851-CC GT units
3999 | Other miscellaneous balance of plant problems | Balance of Plant | Miscellaneous (Balance of Plant) | U1 | Forced - Immediate | 2024 | Gas | GG | 851 | CC GT units | WECC | Winter | 528.2 | 38 | 1 | 1 | 3999-Other miscellaneous balance of plant problems | U1-Forced - Immediate | 851-CC GT units
3999 | Other miscellaneous balance of plant problems | Balance of Plant | Miscellaneous (Balance of Plant) | U1 | Forced - Immediate | 2024 | Gas | GG | 851 | CC GT units | TRE | Winter | 26.4923 | 41.83 | 1 | 1 | 3999-Other miscellaneous balance of plant problems | U1-Forced - Immediate | 851-CC GT units
3999 | Other miscellaneous balance of plant problems | Balance of Plant | Miscellaneous (Balance of Plant) | U1 | Forced - Immediate | 2024 | Gas | GG | 851 | CC GT units | WECC | Summer | 8814.75 | 161 | 1 | 1 | 3999-Other miscellaneous balance of plant problems | U1-Forced - Immediate | 851-CC GT units
3999 | Other miscellaneous balance of plant problems | Balance of Plant | Miscellaneous (Balance of Plant) | U1 | Forced - Immediate | 2024 | Gas | GG | 851 | CC GT units | SERC | Winter | 140.7666 | 82 | 1 | 1 | 3999-Other miscellaneous balance of plant problems | U1-Forced - Immediate | 851-CC GT units
3999 | Other miscellaneous balance of plant problems | Balance of Plant | Miscellaneous (Balance of Plant) | U1 | Forced - Immediate | 2024 | Gas | GG | 851 | CC GT units | RFC | Winter | 9605.5831 | 365 | 1 | 1 | 3999-Other miscellaneous balance of plant problems | U1-Forced - Immediate | 851-CC GT units
3999 | Other miscellaneous balance of plant problems | Balance of Plant | Miscellaneous (Balance of Plant) | U1 | Forced - Immediate | 2024 | Gas | GG | 851 | CC GT units | SERC | Winter | 35362.9666 | 194 | 1 | 1 | 3999-Other miscellaneous balance of plant problems | U1-Forced - Immediate | 851-CC GT units
3999 | Other miscellaneous balance of plant problems | Balance of Plant | Miscellaneous (Balance of Plant) | U1 | Forced - Immediate | 2024 | Gas | GG | 851 | CC GT units | WECC | Summer | 10110.4966 | 167.3 | 1 | 1 | 3999-Other miscellaneous balance of plant problems | U1-Forced - Immediate | 851-CC GT units
3999 | Other miscellaneous balance of plant problems | Balance of Plant | Miscellaneous (Balance of Plant) | U1 | Forced - Immediate | 2024 | Gas | GG | 851 | CC GT units | SERC | Winter | 11426 | 394 | 1 | 1 | 3999-Other miscellaneous balance of plant problems | U1-Forced - Immediate | 851-CC GT units
3999 | Other miscellaneous balance of plant problems | Balance of Plant | Miscellaneous (Balance of Plant) | U1 | Forced - Immediate | 2024 | Gas | GG | 851 | CC GT units | WECC | Summer | 35653.45 | 161 | 1 | 1 | 3999-Other miscellaneous balance of plant problems | U1-Forced - Immediate | 851-CC GT units
3999 | Other miscellaneous balance of plant problems | Balance of Plant | Miscellaneous (Balance of Plant) | U1 | Forced - Immediate | 2024 | Gas | GG | 851 | CC GT units | TRE | Winter | 821.2623 | 41.83 | 1 | 1 | 3999-Other miscellaneous balance of plant problems | U1-Forced - Immediate | 851-CC GT units
3999 | Other miscellaneous balance of plant problems | Balance of Plant | Miscellaneous (Balance of Plant) | U1 | Forced - Immediate | 2024 | Gas | GG | 851 | CC GT units | SERC | Winter | 2910 | 194 | 1 | 1 | 3999-Other miscellaneous balance of plant problems | U1-Forced - Immediate | 851-CC GT units
3999 | Other miscellaneous balance of plant problems | Balance of Plant | Miscellaneous (Balance of Plant) | U1 | Forced - Immediate | 2024 | Gas | GG | 851 | CC GT units | SERC | Winter | 66936.4666 | 194 | 1 | 1 | 3999-Other miscellaneous balance of plant problems | U1-Forced - Immediate | 851-CC GT units
3999 | Other miscellaneous balance of plant problems | Balance of Plant | Miscellaneous (Balance of Plant) | D1 | Forced - Immediate | 2024 | Gas | GG | 852 | CC steam units | RFC | Off-Peak | 350.755 | 171.1 | 1 | 1 | 3999-Other miscellaneous balance of plant problems | D1-Forced - Immediate | 852-CC steam units
3999 | Other miscellaneous balance of plant problems | Balance of Plant | Miscellaneous (Balance of Plant) | D1 | Forced - Immediate | 2024 | Gas | GG | 852 | CC steam units | RFC | Off-Peak | 16.16 | 64.64 | 1 | 1 | 3999-Other miscellaneous balance of plant problems | D1-Forced - Immediate | 852-CC steam units
3999 | Other miscellaneous balance of plant problems | Balance of Plant | Miscellaneous (Balance of Plant) | D1 | Forced - Immediate | 2024 | Gas | GG | 852 | CC steam units | SERC | Off-Peak | 55.8833 | 119.75 | 1 | 1 | 3999-Other miscellaneous balance of plant problems | D1-Forced - Immediate | 852-CC steam units
3999 | Other miscellaneous balance of plant problems | Balance of Plant | Miscellaneous (Balance of Plant) | D1 | Forced - Immediate | 2024 | Gas | GG | 852 | CC steam units | SERC | Off-Peak | 113.7625 | 119.75 | 1 | 1 | 3999-Other miscellaneous balance of plant problems | D1-Forced - Immediate | 852-CC steam units
3999 | Other miscellaneous balance of plant problems | Balance of Plant | Miscellaneous (Balance of Plant) | D1 | Forced - Immediate | 2024 | Gas | GG | 852 | CC steam units | RFC | Off-Peak | 473 | 220 | 1 | 1 | 3999-Other miscellaneous balance of plant problems | D1-Forced - Immediate | 852-CC steam units
3999 | Other miscellaneous balance of plant problems | Balance of Plant | Miscellaneous (Balance of Plant) | D1 | Forced - Immediate | 2024 | Gas | GG | 852 | CC steam units | SERC | Off-Peak | 42.42 | 45.45 | 1 | 1 | 3999-Other miscellaneous balance of plant problems | D1-Forced - Immediate | 852-CC steam units
3999 | Other miscellaneous balance of plant problems | Balance of Plant | Miscellaneous (Balance of Plant) | D1 | Forced - Immediate | 2024 | Gas | GG | 852 | CC steam units | SERC | Off-Peak | 69.2445 | 20.67 | 1 | 1 | 3999-Other miscellaneous balance of plant problems | D1-Forced - Immediate | 852-CC steam units
3999 | Other miscellaneous balance of plant problems | Balance of Plant | Miscellaneous (Balance of Plant) | D1 | Forced - Immediate | 2024 | Gas | GG | 852 | CC steam units | SERC | Off-Peak | 235.5083 | 119.75 | 1 | 1 | 3999-Other miscellaneous balance of plant problems | D1-Forced - Immediate | 852-CC steam units
3999 | Other miscellaneous balance of plant problems | Balance of Plant | Miscellaneous (Balance of Plant) | D1 | Forced - Immediate | 2024 | Gas | GG | 852 | CC steam units | SERC | Off-Peak | 1742.3625 | 119.75 | 1 | 1 | 3999-Other miscellaneous balance of plant problems | D1-Forced - Immediate | 852-CC steam units
3999 | Other miscellaneous balance of plant problems | Balance of Plant | Miscellaneous (Balance of Plant) | D1 | Forced - Immediate | 2024 | Gas | GG | 852 | CC steam units | SERC | Off-Peak | 53.8875 | 119.75 | 1 | 1 | 3999-Other miscellaneous balance of plant problems | D1-Forced - Immediate | 852-CC steam units
3999 | Other miscellaneous balance of plant problems | Balance of Plant | Miscellaneous (Balance of Plant) | D1 | Forced - Immediate | 2024 | Gas | GG | 852 | CC steam units | SERC | Off-Peak | 239.525 | 71.5 | 1 | 1 | 3999-Other miscellaneous balance of plant problems | D1-Forced - Immediate | 852-CC steam units
3999 | Other miscellaneous balance of plant problems | Balance of Plant | Miscellaneous (Balance of Plant) | D1 | Forced - Immediate | 2024 | Gas | GG | 852 | CC steam units | SERC | Off-Peak | 520.9125 | 119.75 | 1 | 1 | 3999-Other miscellaneous balance of plant problems | D1-Forced - Immediate | 852-CC steam units
3999 | Other miscellaneous balance of plant problems | Balance of Plant | Miscellaneous (Balance of Plant) | D1 | Forced - Immediate | 2024 | Gas | GG | 852 | CC steam units | SERC | Off-Peak | 2158.3027 | 41.36 | 1 | 1 | 3999-Other miscellaneous balance of plant problems | D1-Forced - Immediate | 852-CC steam units
3999 | Other miscellaneous balance of plant problems | Balance of Plant | Miscellaneous (Balance of Plant) | D1 | Forced - Immediate | 2024 | Gas | GG | 852 | CC steam units | RFC | Off-Peak | 72.36 | 144.72 | 1 | 1 | 3999-Other miscellaneous balance of plant problems | D1-Forced - Immediate | 852-CC steam units
3999 | Other miscellaneous balance of plant problems | Balance of Plant | Miscellaneous (Balance of Plant) | D1 | Forced - Immediate | 2024 | Gas | GG | 852 | CC steam units | SERC | Off-Peak | 277.245 | 90.9 | 1 | 1 | 3999-Other miscellaneous balance of plant problems | D1-Forced - Immediate | 852-CC steam units
3999 | Other miscellaneous balance of plant problems | Balance of Plant | Miscellaneous (Balance of Plant) | D1 | Forced - Immediate | 2024 | Gas | GG | 852 | CC steam units | SERC | Off-Peak | 643.8 | 148 | 1 | 1 | 3999-Other miscellaneous balance of plant problems | D1-Forced - Immediate | 852-CC steam units
3999 | Other miscellaneous balance of plant problems | Balance of Plant | Miscellaneous (Balance of Plant) | D1 | Forced - Immediate | 2024 | Gas | GG | 852 | CC steam units | WECC | Summer | 58.6666 | 88 | 1 | 1 | 3999-Other miscellaneous balance of plant problems | D1-Forced - Immediate | 852-CC steam units
3999 | Other miscellaneous balance of plant problems | Balance of Plant | Miscellaneous (Balance of Plant) | D1 | Forced - Immediate | 2024 | Gas | GG | 852 | CC steam units | SERC | Off-Peak | 112 | 60 | 1 | 1 | 3999-Other miscellaneous balance of plant problems | D1-Forced - Immediate | 852-CC steam units
3999 | Other miscellaneous balance of plant problems | Balance of Plant | Miscellaneous (Balance of Plant) | D1 | Forced - Immediate | 2024 | Gas | GG | 852 | CC steam units | WECC | Off-Peak | 357.5 | 110 | 1 | 1 | 3999-Other miscellaneous balance of plant problems | D1-Forced - Immediate | 852-CC steam units
3999 | Other miscellaneous balance of plant problems | Balance of Plant | Miscellaneous (Balance of Plant) | D1 | Forced - Immediate | 2024 | Gas | GG | 852 | CC steam units | WECC | Off-Peak | 3003 | 110 | 1 | 1 | 3999-Other miscellaneous balance of plant problems | D1-Forced - Immediate | 852-CC steam units
3999 | Other miscellaneous balance of plant problems | Balance of Plant | Miscellaneous (Balance of Plant) | D1 | Forced - Immediate | 2024 | Gas | GG | 852 | CC steam units | RFC | Summer | 496.19 | 171.1 | 1 | 1 | 3999-Other miscellaneous balance of plant problems | D1-Forced - Immediate | 852-CC steam units
3999 | Other miscellaneous balance of plant problems | Balance of Plant | Miscellaneous (Balance of Plant) | D1 | Forced - Immediate | 2024 | Gas | GG | 852 | CC steam units | SERC | Off-Peak | 114 | 120 | 1 | 1 | 3999-Other miscellaneous balance of plant problems | D1-Forced - Immediate | 852-CC steam units
3999 | Other miscellaneous balance of plant problems | Balance of Plant | Miscellaneous (Balance of Plant) | D1 | Forced - Immediate | 2024 | Gas | GG | 852 | CC steam units | SERC | Off-Peak | 479 | 119.75 | 1 | 1 | 3999-Other miscellaneous balance of plant problems | D1-Forced - Immediate | 852-CC steam units
3999 | Other miscellaneous balance of plant problems | Balance of Plant | Miscellaneous (Balance of Plant) | D1 | Forced - Immediate | 2024 | Gas | GG | 852 | CC steam units | RFC | Summer | 675.0665 | 244 | 1 | 1 | 3999-Other miscellaneous balance of plant problems | D1-Forced - Immediate | 852-CC steam units
3999 | Other miscellaneous balance of plant problems | Balance of Plant | Miscellaneous (Balance of Plant) | D1 | Forced - Immediate | 2024 | Gas | GG | 852 | CC steam units | SERC | Summer | 3580.525 | 239.5 | 1 | 1 | 3999-Other miscellaneous balance of plant problems | D1-Forced - Immediate | 852-CC steam units
3999 | Other miscellaneous balance of plant problems | Balance of Plant | Miscellaneous (Balance of Plant) | D1 | Forced - Immediate | 2024 | Gas | GG | 852 | CC steam units | SERC | Off-Peak | 115.625 | 138.75 | 1 | 1 | 3999-Other miscellaneous balance of plant problems | D1-Forced - Immediate | 852-CC steam units
3999 | Other miscellaneous balance of plant problems | Balance of Plant | Miscellaneous (Balance of Plant) | D1 | Forced - Immediate | 2024 | Gas | GG | 852 | CC steam units | WECC | Off-Peak | 819 | 45 | 1 | 1 | 3999-Other miscellaneous balance of plant problems | D1-Forced - Immediate | 852-CC steam units
3999 | Other miscellaneous balance of plant problems | Balance of Plant | Miscellaneous (Balance of Plant) | D1 | Forced - Immediate | 2024 | Gas | GG | 852 | CC steam units | RFC | Winter | 8.01 | 80.1 | 1 | 1 | 3999-Other miscellaneous balance of plant problems | D1-Forced - Immediate | 852-CC steam units
3999 | Other miscellaneous balance of plant problems | Balance of Plant | Miscellaneous (Balance of Plant) | D1 | Forced - Immediate | 2024 | Gas | GG | 852 | CC steam units | WECC | Summer | 10024.1666 | 115 | 1 | 1 | 3999-Other miscellaneous balance of plant problems | D1-Forced - Immediate | 852-CC steam units
3999 | Other miscellaneous balance of plant problems | Balance of Plant | Miscellaneous (Balance of Plant) | D1 | Forced - Immediate | 2024 | Gas | GG | 852 | CC steam units | RFC | Off-Peak | 145.435 | 171.1 | 1 | 1 | 3999-Other miscellaneous balance of plant problems | D1-Forced - Immediate | 852-CC steam units
3999 | Other miscellaneous balance of plant problems | Balance of Plant | Miscellaneous (Balance of Plant) | D1 | Forced - Immediate | 2024 | Gas | GG | 852 | CC steam units | SERC | Off-Peak | 1253.3833 | 119.75 | 1 | 1 | 3999-Other miscellaneous balance of plant problems | D1-Forced - Immediate | 852-CC steam units
3999 | Other miscellaneous balance of plant problems | Balance of Plant | Miscellaneous (Balance of Plant) | D1 | Forced - Immediate | 2024 | Gas | GG | 852 | CC steam units | RFC | Winter | 11.6666 | 70 | 1 | 1 | 3999-Other miscellaneous balance of plant problems | D1-Forced - Immediate | 852-CC steam units
3999 | Other miscellaneous balance of plant problems | Balance of Plant | Miscellaneous (Balance of Plant) | D1 | Forced - Immediate | 2024 | Gas | GG | 852 | CC steam units | WECC | Winter | 327.0833 | 25 | 1 | 1 | 3999-Other miscellaneous balance of plant problems | D1-Forced - Immediate | 852-CC steam units
3999 | Other miscellaneous balance of plant problems | Balance of Plant | Miscellaneous (Balance of Plant) | D1 | Forced - Immediate | 2024 | Gas | GG | 852 | CC steam units | RFC | Off-Peak | 507.5966 | 171.1 | 1 | 1 | 3999-Other miscellaneous balance of plant problems | D1-Forced - Immediate | 852-CC steam units
3999 | Other miscellaneous balance of plant problems | Balance of Plant | Miscellaneous (Balance of Plant) | D1 | Forced - Immediate | 2024 | Gas | GG | 852 | CC steam units | SERC | Off-Peak | 2277.2458 | 119.75 | 1 | 1 | 3999-Other miscellaneous balance of plant problems | D1-Forced - Immediate | 852-CC steam units
3999 | Other miscellaneous balance of plant problems | Balance of Plant | Miscellaneous (Balance of Plant) | D1 | Forced - Immediate | 2024 | Gas | GG | 852 | CC steam units | SERC | Winter | 306 | 120 | 1 | 1 | 3999-Other miscellaneous balance of plant problems | D1-Forced - Immediate | 852-CC steam units
3999 | Other miscellaneous balance of plant problems | Balance of Plant | Miscellaneous (Balance of Plant) | D1 | Forced - Immediate | 2024 | Gas | GG | 852 | CC steam units | RFC | Winter | 576.0366 | 171.1 | 1 | 1 | 3999-Other miscellaneous balance of plant problems | D1-Forced - Immediate | 852-CC steam units
3999 | Other miscellaneous balance of plant problems | Balance of Plant | Miscellaneous (Balance of Plant) | D1 | Forced - Immediate | 2024 | Gas | GG | 852 | CC steam units | RFC | Off-Peak | 1416.9166 | 245 | 1 | 1 | 3999-Other miscellaneous balance of plant problems | D1-Forced - Immediate | 852-CC steam units
3999 | Other miscellaneous balance of plant problems | Balance of Plant | Miscellaneous (Balance of Plant) | D1 | Forced - Immediate | 2024 | Gas | GG | 852 | CC steam units | SERC | Off-Peak | 17990.9999 | 270 | 1 | 1 | 3999-Other miscellaneous balance of plant problems | D1-Forced - Immediate | 852-CC steam units
3999 | Other miscellaneous balance of plant problems | Balance of Plant | Miscellaneous (Balance of Plant) | D1 | Forced - Immediate | 2024 | Gas | GG | 852 | CC steam units | RFC | Winter | 1317.6 | 244 | 1 | 1 | 3999-Other miscellaneous balance of plant problems | D1-Forced - Immediate | 852-CC steam units
3999 | Other miscellaneous balance of plant problems | Balance of Plant | Miscellaneous (Balance of Plant) | D1 | Forced - Immediate | 2024 | Gas | GG | 852 | CC steam units | SERC | Winter | 639.9749 | 238.5 | 1 | 1 | 3999-Other miscellaneous balance of plant problems | D1-Forced - Immediate | 852-CC steam units
3999 | Other miscellaneous balance of plant problems | Balance of Plant | Miscellaneous (Balance of Plant) | D1 | Forced - Immediate | 2024 | Gas | GG | 852 | CC steam units | WECC | Off-Peak | 1897.5 | 110 | 1 | 1 | 3999-Other miscellaneous balance of plant problems | D1-Forced - Immediate | 852-CC steam units
3999 | Other miscellaneous balance of plant problems | Balance of Plant | Miscellaneous (Balance of Plant) | D1 | Forced - Immediate | 2024 | Gas | GG | 852 | CC steam units | SERC | Summer | 7.9833 | 119.75 | 1 | 1 | 3999-Other miscellaneous balance of plant problems | D1-Forced - Immediate | 852-CC steam units
3999 | Other miscellaneous balance of plant problems | Balance of Plant | Miscellaneous (Balance of Plant) | D1 | Forced - Immediate | 2024 | Gas | GG | 852 | CC steam units | RFC | Winter | 2480.95 | 171.1 | 1 | 1 | 3999-Other miscellaneous balance of plant problems | D1-Forced - Immediate | 852-CC steam units
3999 | Other miscellaneous balance of plant problems | Balance of Plant | Miscellaneous (Balance of Plant) | D1 | Forced - Immediate | 2024 | Gas | GG | 852 | CC steam units | SERC | Winter | 3303.225 | 238.5 | 1 | 1 | 3999-Other miscellaneous balance of plant problems | D1-Forced - Immediate | 852-CC steam units
3999 | Other miscellaneous balance of plant problems | Balance of Plant | Miscellaneous (Balance of Plant) | D1 | Forced - Immediate | 2024 | Gas | GG | 852 | CC steam units | SERC | Off-Peak | 19597.4999 | 270 | 1 | 1 | 3999-Other miscellaneous balance of plant problems | D1-Forced - Immediate | 852-CC steam units
3999 | Other miscellaneous balance of plant problems | Balance of Plant | Miscellaneous (Balance of Plant) | D1 | Forced - Immediate | 2024 | Gas | GG | 852 | CC steam units | RFC | Summer | 250.2457 | 137.75 | 1 | 1 | 3999-Other miscellaneous balance of plant problems | D1-Forced - Immediate | 852-CC steam units
3999 | Other miscellaneous balance of plant problems | Balance of Plant | Miscellaneous (Balance of Plant) | D1 | Forced - Immediate | 2024 | Gas | GG | 852 | CC steam units | WECC | Winter | 3500 | 100 | 1 | 1 | 3999-Other miscellaneous balance of plant problems | D1-Forced - Immediate | 852-CC steam units
3999 | Other miscellaneous balance of plant problems | Balance of Plant | Miscellaneous (Balance of Plant) | D1 | Forced - Immediate | 2024 | Waste Heat | WH | 852 | CC steam units | MRO | Off-Peak | 148.6167 | 48.2 | 1 | 1 | 3999-Other miscellaneous balance of plant problems | D1-Forced - Immediate | 852-CC steam units
3999 | Other miscellaneous balance of plant problems | Balance of Plant | Miscellaneous (Balance of Plant) | D1 | Forced - Immediate | 2024 | Gas | GG | 852 | CC steam units | SERC | Summer | 62.5 | 30 | 1 | 1 | 3999-Other miscellaneous balance of plant problems | D1-Forced - Immediate | 852-CC steam units
3999 | Other miscellaneous balance of plant problems | Balance of Plant | Miscellaneous (Balance of Plant) | D1 | Forced - Immediate | 2024 | Gas | GG | 852 | CC steam units | SERC | Summer | 438 | 30 | 1 | 1 | 3999-Other miscellaneous balance of plant problems | D1-Forced - Immediate | 852-CC steam units
3999 | Other miscellaneous balance of plant problems | Balance of Plant | Miscellaneous (Balance of Plant) | D1 | Forced - Immediate | 2024 | Gas | GG | 852 | CC steam units | SERC | Winter | 7540 | 120 | 1 | 1 | 3999-Other miscellaneous balance of plant problems | D1-Forced - Immediate | 852-CC steam units
3999 | Other miscellaneous balance of plant problems | Balance of Plant | Miscellaneous (Balance of Plant) | D1 | Forced - Immediate | 2024 | Waste Heat | WH | 852 | CC steam units | WECC | Off-Peak | 3638.3333 | 118 | 1 | 1 | 3999-Other miscellaneous balance of plant problems | D1-Forced - Immediate | 852-CC steam units
3999 | Other miscellaneous balance of plant problems | Balance of Plant | Miscellaneous (Balance of Plant) | D1 | Forced - Immediate | 2024 | Gas | GG | 852 | CC steam units | SERC | Summer | 67.8583 | 119.75 | 1 | 1 | 3999-Other miscellaneous balance of plant problems | D1-Forced - Immediate | 852-CC steam units
3999 | Other miscellaneous balance of plant problems | Balance of Plant | Miscellaneous (Balance of Plant) | D1 | Forced - Immediate | 2024 | Gas | GG | 852 | CC steam units | RFC | Summer | 703.5333 | 244 | 1 | 1 | 3999-Other miscellaneous balance of plant problems | D1-Forced - Immediate | 852-CC steam units
3999 | Other miscellaneous balance of plant problems | Balance of Plant | Miscellaneous (Balance of Plant) | D1 | Forced - Immediate | 2024 | Gas | GG | 852 | CC steam units | SERC | Winter | 17265.7375 | 149.25 | 1 | 1 | 3999-Other miscellaneous balance of plant problems | D1-Forced - Immediate | 852-CC steam units
3999 | Other miscellaneous balance of plant problems | Balance of Plant | Miscellaneous (Balance of Plant) | D1 | Forced - Immediate | 2024 | Waste Heat | WH | 852 | CC steam units | RFC | Summer | 246.9832 | 203 | 1 | 1 | 3999-Other miscellaneous balance of plant problems | D1-Forced - Immediate | 852-CC steam units
3999 | Other miscellaneous balance of plant problems | Balance of Plant | Miscellaneous (Balance of Plant) | D1 | Forced - Immediate | 2024 | Gas | GG | 852 | CC steam units | RFC | Summer | 345.0516 | 171.1 | 1 | 1 | 3999-Other miscellaneous balance of plant problems | D1-Forced - Immediate | 852-CC steam units
3999 | Other miscellaneous balance of plant problems | Balance of Plant | Miscellaneous (Balance of Plant) | D1 | Forced - Immediate | 2024 | Gas | GG | 852 | CC steam units | RFC | Summer | 1152.0733 | 171.1 | 1 | 1 | 3999-Other miscellaneous balance of plant problems | D1-Forced - Immediate | 852-CC steam units
3999 | Other miscellaneous balance of plant problems | Balance of Plant | Miscellaneous (Balance of Plant) | D1 | Forced - Immediate | 2024 | Waste Heat | WH | 852 | CC steam units | TRE | Off-Peak | 144.0833 | 133 | 1 | 1 | 3999-Other miscellaneous balance of plant problems | D1-Forced - Immediate | 852-CC steam units
3999 | Other miscellaneous balance of plant problems | Balance of Plant | Miscellaneous (Balance of Plant) | D1 | Forced - Immediate | 2024 | Waste Heat | WH | 852 | CC steam units | SERC | Summer | 1157.5833 | 119.75 | 1 | 1 | 3999-Other miscellaneous balance of plant problems | D1-Forced - Immediate | 852-CC steam units
3999 | Other miscellaneous balance of plant problems | Balance of Plant | Miscellaneous (Balance of Plant) | D1 | Forced - Immediate | 2024 | Gas | GG | 852 | CC steam units | SERC | Summer | 623.5 | 30 | 1 | 1 | 3999-Other miscellaneous balance of plant problems | D1-Forced - Immediate | 852-CC steam units
3999 | Other miscellaneous balance of plant problems | Balance of Plant | Miscellaneous (Balance of Plant) | D1 | Forced - Immediate | 2024 | Gas | GG | 852 | CC steam units | SERC | Winter | 130.4331 | 279.5 | 1 | 1 | 3999-Other miscellaneous balance of plant problems | D1-Forced - Immediate | 852-CC steam units
3999 | Other miscellaneous balance of plant problems | Balance of Plant | Miscellaneous (Balance of Plant) | D1 | Forced - Immediate | 2024 | Waste Heat | WH | 852 | CC steam units | WECC | Off-Peak | 326.4666 | 118 | 1 | 1 | 3999-Other miscellaneous balance of plant problems | D1-Forced - Immediate | 852-CC steam units
3999 | Other miscellaneous balance of plant problems | Balance of Plant | Miscellaneous (Balance of Plant) | D1 | Forced - Immediate | 2024 | Waste Heat | WH | 852 | CC steam units | SERC | Summer | 2077.6625 | 119.75 | 1 | 1 | 3999-Other miscellaneous balance of plant problems | D1-Forced - Immediate | 852-CC steam units
3999 | Other miscellaneous balance of plant problems | Balance of Plant | Miscellaneous (Balance of Plant) | D1 | Forced - Immediate | 2024 | Gas | GG | 852 | CC steam units | WECC | Summer | 1072.8666 | 121 | 1 | 1 | 3999-Other miscellaneous balance of plant problems | D1-Forced - Immediate | 852-CC steam units
3999 | Other miscellaneous balance of plant problems | Balance of Plant | Miscellaneous (Balance of Plant) | D1 | Forced - Immediate | 2024 | Gas | GG | 852 | CC steam units | RFC | Winter | 339.9999 | 204 | 1 | 1 | 3999-Other miscellaneous balance of plant problems | D1-Forced - Immediate | 852-CC steam units
3999 | Other miscellaneous balance of plant problems | Balance of Plant | Miscellaneous (Balance of Plant) | D1 | Forced - Immediate | 2024 | Waste Heat | WH | 852 | CC steam units | RFC | Summer | 94.7332 | 203 | 1 | 1 | 3999-Other miscellaneous balance of plant problems | D1-Forced - Immediate | 852-CC steam units
3999 | Other miscellaneous balance of plant problems | Balance of Plant | Miscellaneous (Balance of Plant) | D1 | Forced - Immediate | 2024 | Waste Heat | WH | 852 | CC steam units | SERC | Summer | 2099.6166 | 119.75 | 1 | 1 | 3999-Other miscellaneous balance of plant problems | D1-Forced - Immediate | 852-CC steam units
3999 | Other miscellaneous balance of plant problems | Balance of Plant | Miscellaneous (Balance of Plant) | D1 | Forced - Immediate | 2024 | Gas | GG | 852 | CC steam units | SERC | Winter | 210.6749 | 119.25 | 1 | 1 | 3999-Other miscellaneous balance of plant problems | D1-Forced - Immediate | 852-CC steam units
3999 | Other miscellaneous balance of plant problems | Balance of Plant | Miscellaneous (Balance of Plant) | D1 | Forced - Immediate | 2024 | Gas | GG | 852 | CC steam units | RFC | Winter | 664.2 | 246 | 1 | 1 | 3999-Other miscellaneous balance of plant problems | D1-Forced - Immediate | 852-CC steam units
3999 | Other miscellaneous balance of plant problems | Balance of Plant | Miscellaneous (Balance of Plant) | D1 | Forced - Immediate | 2024 | Waste Heat | WH | 852 | CC steam units | WECC | Summer | 272.3333 | 10 | 1 | 1 | 3999-Other miscellaneous balance of plant problems | D1-Forced - Immediate | 852-CC steam units
3999 | Other miscellaneous balance of plant problems | Balance of Plant | Miscellaneous (Balance of Plant) | D1 | Forced - Immediate | 2024 | Waste Heat | WH | 852 | CC steam units | RFC | Summer | 8184.2832 | 203 | 1 | 1 | 3999-Other miscellaneous balance of plant problems | D1-Forced - Immediate | 852-CC steam units
3999 | Other miscellaneous balance of plant problems | Balance of Plant | Miscellaneous (Balance of Plant) | D1 | Forced - Immediate | 2024 | Gas | GG | 852 | CC steam units | RFC | Winter | 382.2665 | 244 | 1 | 1 | 3999-Other miscellaneous balance of plant problems | D1-Forced - Immediate | 852-CC steam units
3999 | Other miscellaneous balance of plant problems | Balance of Plant | Miscellaneous (Balance of Plant) | D1 | Forced - Immediate | 2024 | Gas | GG | 852 | CC steam units | SERC | Winter | 720.4749 | 268.5 | 1 | 1 | 3999-Other miscellaneous balance of plant problems | D1-Forced - Immediate | 852-CC steam units
3999 | Other miscellaneous balance of plant problems | Balance of Plant | Miscellaneous (Balance of Plant) | D1 | Forced - Immediate | 2024 | Waste Heat | WH | 852 | CC steam units | WECC | Summer | 6077 | 118 | 1 | 1 | 3999-Other miscellaneous balance of plant problems | D1-Forced - Immediate | 852-CC steam units
3999 | Other miscellaneous balance of plant problems | Balance of Plant | Miscellaneous (Balance of Plant) | D1 | Forced - Immediate | 2024 | Waste Heat | WH | 852 | CC steam units | RFC | Summer | 12004.0666 | 203 | 1 | 1 | 3999-Other miscellaneous balance of plant problems | D1-Forced - Immediate | 852-CC steam units
3999 | Other miscellaneous balance of plant problems | Balance of Plant | Miscellaneous (Balance of Plant) | D1 | Forced - Immediate | 2024 | Gas | GG | 852 | CC steam units | SERC | Winter | 600.225 | 119.25 | 1 | 1 | 3999-Other miscellaneous balance of plant problems | D1-Forced - Immediate | 852-CC steam units
3999 | Other miscellaneous balance of plant problems | Balance of Plant | Miscellaneous (Balance of Plant) | D1 | Forced - Immediate | 2024 | Gas | GG | 852 | CC steam units | SERC | Winter | 2355.5 | 30 | 1 | 1 | 3999-Other miscellaneous balance of plant problems | D1-Forced - Immediate | 852-CC steam units
3999 | Other miscellaneous balance of plant problems | Balance of Plant | Miscellaneous (Balance of Plant) | D1 | Forced - Immediate | 2024 | Waste Heat | WH | 852 | CC steam units | MRO | Winter | 64.8667 | 14 | 1 | 1 | 3999-Other miscellaneous balance of plant problems | D1-Forced - Immediate | 852-CC steam units
3999 | Other miscellaneous balance of plant problems | Balance of Plant | Miscellaneous (Balance of Plant) | D1 | Forced - Immediate | 2024 | Waste Heat | WH | 852 | CC steam units | SERC | Winter | 0 | 0 | 1 | 1 | 3999-Other miscellaneous balance of plant problems | D1-Forced - Immediate | 852-CC steam units
3999 | Other miscellaneous balance of plant problems | Balance of Plant | Miscellaneous (Balance of Plant) | D1 | Forced - Immediate | 2024 | Gas | GG | 852 | CC steam units | WECC | Winter | 3000 | 100 | 1 | 1 | 3999-Other miscellaneous balance of plant problems | D1-Forced - Immediate | 852-CC steam units
3999 | Other miscellaneous balance of plant problems | Balance of Plant | Miscellaneous (Balance of Plant) | D1 | Forced - Immediate | 2024 | Waste Heat | WH | 852 | CC steam units | WECC | Off-Peak | 576.2333 | 118 | 1 | 1 | 3999-Other miscellaneous balance of plant problems | D1-Forced - Immediate | 852-CC steam units
3999 | Other miscellaneous balance of plant problems | Balance of Plant | Miscellaneous (Balance of Plant) | D1 | Forced - Immediate | 2024 | Waste Heat | WH | 852 | CC steam units | WECC | Winter | 88 | 40 | 1 | 1 | 3999-Other miscellaneous balance of plant problems | D1-Forced - Immediate | 852-CC steam units
3999 | Other miscellaneous balance of plant problems | Balance of Plant | Miscellaneous (Balance of Plant) | D1 | Forced - Immediate | 2024 | Waste Heat | WH | 852 | CC steam units | MRO | Winter | 26.6 | 14 | 1 | 1 | 3999-Other miscellaneous balance of plant problems | D1-Forced - Immediate | 852-CC steam units
3999 | Other miscellaneous balance of plant problems | Balance of Plant | Miscellaneous (Balance of Plant) | D1 | Forced - Immediate | 2024 | Gas | GG | 852 | CC steam units | SERC | Winter | 3846 | 160.25 | 1 | 1 | 3999-Other miscellaneous balance of plant problems | D1-Forced - Immediate | 852-CC steam units
3999 | Other miscellaneous balance of plant problems | Balance of Plant | Miscellaneous (Balance of Plant) | D1 | Forced - Immediate | 2024 | Waste Heat | WH | 852 | CC steam units | SERC | Summer | 4.1666 | 25 | 1 | 1 | 3999-Other miscellaneous balance of plant problems | D1-Forced - Immediate | 852-CC steam units
3999 | Other miscellaneous balance of plant problems | Balance of Plant | Miscellaneous (Balance of Plant) | U1 | Forced - Immediate | 2024 | Gas | GG | 852 | CC steam units | SERC | Off-Peak | 46.6666 | 50 | 1 | 1 | 3999-Other miscellaneous balance of plant problems | U1-Forced - Immediate | 852-CC steam units
3999 | Other miscellaneous balance of plant problems | Balance of Plant | Miscellaneous (Balance of Plant) | D1 | Forced - Immediate | 2024 | Waste Heat | WH | 852 | CC steam units | RFC | Winter | 1516.2999 | 177 | 1 | 1 | 3999-Other miscellaneous balance of plant problems | D1-Forced - Immediate | 852-CC steam units
3999 | Other miscellaneous balance of plant problems | Balance of Plant | Miscellaneous (Balance of Plant) | D1 | Forced - Immediate | 2024 | Gas | GG | 852 | CC steam units | SERC | Winter | 5524.5 | 190.5 | 1 | 1 | 3999-Other miscellaneous balance of plant problems | D1-Forced - Immediate | 852-CC steam units
3999 | Other miscellaneous balance of plant problems | Balance of Plant | Miscellaneous (Balance of Plant) | D1 | Forced - Immediate | 2024 | Waste Heat | WH | 852 | CC steam units | WECC | Summer | 75 | 150 | 1 | 1 | 3999-Other miscellaneous balance of plant problems | D1-Forced - Immediate | 852-CC steam units
3999 | Other miscellaneous balance of plant problems | Balance of Plant | Miscellaneous (Balance of Plant) | U1 | Forced - Immediate | 2024 | Gas | GG | 852 | CC steam units | SERC | Winter | 275 | 50 | 1 | 1 | 3999-Other miscellaneous balance of plant problems | U1-Forced - Immediate | 852-CC steam units
3999 | Other miscellaneous balance of plant problems | Balance of Plant | Miscellaneous (Balance of Plant) | D3 | Forced - Postponed | 2024 | Waste Heat | WH | 852 | CC steam units | WECC | Winter | 469.9499 | 117 | 1 | 1 | 3999-Other miscellaneous balance of plant problems | D3-Forced - Postponed | 852-CC steam units
3999 | Other miscellaneous balance of plant problems | Balance of Plant | Miscellaneous (Balance of Plant) | D1 | Forced - Immediate | 2024 | Waste Heat | WH | 852 | CC steam units | WECC | Off-Peak | 417.2999 | 117 | 1 | 1 | 3999-Other miscellaneous balance of plant problems | D1-Forced - Immediate | 852-CC steam units
3999 | Other miscellaneous balance of plant problems | Balance of Plant | Miscellaneous (Balance of Plant) | D1 | Forced - Immediate | 2024 | Waste Heat | WH | 852 | CC steam units | WECC | Summer | 412.5 | 150 | 1 | 1 | 3999-Other miscellaneous balance of plant problems | D1-Forced - Immediate | 852-CC steam units
3999 | Other miscellaneous balance of plant problems | Balance of Plant | Miscellaneous (Balance of Plant) | U1 | Forced - Immediate | 2024 | Waste Heat | WH | 852 | CC steam units | TRE | Summer | 1881.25 | 215 | 1 | 1 | 3999-Other miscellaneous balance of plant problems | U1-Forced - Immediate | 852-CC steam units
3999 | Other miscellaneous balance of plant problems | Balance of Plant | Miscellaneous (Balance of Plant) | U1 | Forced - Immediate | 2024 | Gas | GG | 852 | CC steam units | SERC | Summer | 407.5 | 50 | 1 | 1 | 3999-Other miscellaneous balance of plant problems | U1-Forced - Immediate | 852-CC steam units
3999 | Other miscellaneous balance of plant problems | Balance of Plant | Miscellaneous (Balance of Plant) | D1 | Forced - Immediate | 2024 | Waste Heat | WH | 852 | CC steam units | RFC | Off-Peak | 10586.16 | 104.4 | 1 | 1 | 3999-Other miscellaneous balance of plant problems | D1-Forced - Immediate | 852-CC steam units
3999 | Other miscellaneous balance of plant problems | Balance of Plant | Miscellaneous (Balance of Plant) | D1 | Forced - Immediate | 2024 | Waste Heat | WH | 852 | CC steam units | SERC | Summer | 1832.175 | 119.75 | 1 | 1 | 3999-Other miscellaneous balance of plant problems | D1-Forced - Immediate | 852-CC steam units
3999 | Other miscellaneous balance of plant problems | Balance of Plant | Miscellaneous (Balance of Plant) | U1 | Forced - Immediate | 2024 | Waste Heat | WH | 852 | CC steam units | MRO | Summer | 4826.64 | 28.56 | 1 | 1 | 3999-Other miscellaneous balance of plant problems | U1-Forced - Immediate | 852-CC steam units
3999 | Other miscellaneous balance of plant problems | Balance of Plant | Miscellaneous (Balance of Plant) | U1 | Forced - Immediate | 2024 | Gas | GG | 852 | CC steam units | SERC | Summer | 2998.25 | 335 | 1 | 1 | 3999-Other miscellaneous balance of plant problems | U1-Forced - Immediate | 852-CC steam units
3999 | Other miscellaneous balance of plant problems | Balance of Plant | Miscellaneous (Balance of Plant) | D1 | Forced - Immediate | 2024 | Waste Heat | WH | 852 | CC steam units | RFC | Summer | 13.5332 | 203 | 1 | 1 | 3999-Other miscellaneous balance of plant problems | D1-Forced - Immediate | 852-CC steam units
3999 | Other miscellaneous balance of plant problems | Balance of Plant | Miscellaneous (Balance of Plant) | D1 | Forced - Immediate | 2024 | Waste Heat | WH | 852 | CC steam units | MRO | Winter | 23.1 | 14 | 1 | 1 | 3999-Other miscellaneous balance of plant problems | D1-Forced - Immediate | 852-CC steam units
3999 | Other miscellaneous balance of plant problems | Balance of Plant | Miscellaneous (Balance of Plant) | U1 | Forced - Immediate | 2024 | Waste Heat | WH | 852 | CC steam units | SERC | Winter | 118932 | 187 | 1 | 1 | 3999-Other miscellaneous balance of plant problems | U1-Forced - Immediate | 852-CC steam units
3999 | Other miscellaneous balance of plant problems | Balance of Plant | Miscellaneous (Balance of Plant) | U1 | Forced - Immediate | 2024 | Gas | GG | 852 | CC steam units | SERC | Winter | 317.5 | 50 | 1 | 1 | 3999-Other miscellaneous balance of plant problems | U1-Forced - Immediate | 852-CC steam units
3999 | Other miscellaneous balance of plant problems | Balance of Plant | Miscellaneous (Balance of Plant) | D1 | Forced - Immediate | 2024 | Waste Heat | WH | 852 | CC steam units | SERC | Summer | 131.725 | 119.75 | 1 | 1 | 3999-Other miscellaneous balance of plant problems | D1-Forced - Immediate | 852-CC steam units
3999 | Other miscellaneous balance of plant problems | Balance of Plant | Miscellaneous (Balance of Plant) | D1 | Forced - Immediate | 2024 | Waste Heat | WH | 852 | CC steam units | MRO | Winter | 35.4667 | 14 | 1 | 1 | 3999-Other miscellaneous balance of plant problems | D1-Forced - Immediate | 852-CC steam units
3999 | Other miscellaneous balance of plant problems | Balance of Plant | Miscellaneous (Balance of Plant) | D1 | Forced - Immediate | 2024 | Waste Heat | WH | 852 | CC steam units | WECC | Summer | 273.3666 | 118 | 1 | 1 | 3999-Other miscellaneous balance of plant problems | D1-Forced - Immediate | 852-CC steam units
3999 | Other miscellaneous balance of plant problems | Balance of Plant | Miscellaneous (Balance of Plant) | U1 | Forced - Immediate | 2024 | Gas | GG | 852 | CC steam units | WECC | Winter | 6630 | 221 | 1 | 1 | 3999-Other miscellaneous balance of plant problems | U1-Forced - Immediate | 852-CC steam units
3999 | Other miscellaneous balance of plant problems | Balance of Plant | Miscellaneous (Balance of Plant) | D1 | Forced - Immediate | 2024 | Waste Heat | WH | 852 | CC steam units | SERC | Summer | 872.1791 | 119.75 | 1 | 1 | 3999-Other miscellaneous balance of plant problems | D1-Forced - Immediate | 852-CC steam units
3999 | Other miscellaneous balance of plant problems | Balance of Plant | Miscellaneous (Balance of Plant) | U1 | Forced - Immediate | 2024 | Gas | GG | 852 | CC steam units | WECC | Off-Peak | 2843.5332 | 221 | 1 | 1 | 3999-Other miscellaneous balance of plant problems | U1-Forced - Immediate | 852-CC steam units
3999 | Other miscellaneous balance of plant problems | Balance of Plant | Miscellaneous (Balance of Plant) | D1 | Forced - Immediate | 2024 | Waste Heat | WH | 852 | CC steam units | WECC | Summer | 19200 | 150 | 1 | 1 | 3999-Other miscellaneous balance of plant problems | D1-Forced - Immediate | 852-CC steam units
3999 | Other miscellaneous balance of plant problems | Balance of Plant | Miscellaneous (Balance of Plant) | U1 | Forced - Immediate | 2024 | Waste Heat | WH | 852 | CC steam units | WECC | Off-Peak | 29.7498 | 255 | 1 | 1 | 3999-Other miscellaneous balance of plant problems | U1-Forced - Immediate | 852-CC steam units
3999 | Other miscellaneous balance of plant problems | Balance of Plant | Miscellaneous (Balance of Plant) | D1 | Forced - Immediate | 2024 | Waste Heat | WH | 852 | CC steam units | MRO | Winter | 776.3 | 14 | 1 | 1 | 3999-Other miscellaneous balance of plant problems | D1-Forced - Immediate | 852-CC steam units
3999 | Other miscellaneous balance of plant problems | Balance of Plant | Miscellaneous (Balance of Plant) | U1 | Forced - Immediate | 2024 | Gas | GG | 852 | CC steam units | SERC | Off-Peak | 22332.55 | 313 | 1 | 1 | 3999-Other miscellaneous balance of plant problems | U1-Forced - Immediate | 852-CC steam units
3999 | Other miscellaneous balance of plant problems | Balance of Plant | Miscellaneous (Balance of Plant) | D1 | Forced - Immediate | 2024 | Waste Heat | WH | 852 | CC steam units | MRO | Winter | 71126.7667 | 14 | 1 | 1 | 3999-Other miscellaneous balance of plant problems | D1-Forced - Immediate | 852-CC steam units
3999 | Other miscellaneous balance of plant problems | Balance of Plant | Miscellaneous (Balance of Plant) | U1 | Forced - Immediate | 2024 | Waste Heat | WH | 852 | CC steam units | WECC | Off-Peak | 97.7499 | 255 | 1 | 1 | 3999-Other miscellaneous balance of plant problems | U1-Forced - Immediate | 852-CC steam units
3999 | Other miscellaneous balance of plant problems | Balance of Plant | Miscellaneous (Balance of Plant) | U1 | Forced - Immediate | 2024 | Gas | GG | 852 | CC steam units | SERC | Off-Peak | 381.6667 | 50 | 1 | 1 | 3999-Other miscellaneous balance of plant problems | U1-Forced - Immediate | 852-CC steam units
3999 | Other miscellaneous balance of plant problems | Balance of Plant | Miscellaneous (Balance of Plant) | U1 | Forced - Immediate | 2024 | Gas | GG | 852 | CC steam units | RFC | Summer | 1553.4665 | 488 | 1 | 1 | 3999-Other miscellaneous balance of plant problems | U1-Forced - Immediate | 852-CC steam units
3999 | Other miscellaneous balance of plant problems | Balance of Plant | Miscellaneous (Balance of Plant) | U1 | Forced - Immediate | 2024 | Gas | GG | 852 | CC steam units | RFC | Summer | 1569.733 | 488 | 1 | 1 | 3999-Other miscellaneous balance of plant problems | U1-Forced - Immediate | 852-CC steam units
3999 | Other miscellaneous balance of plant problems | Balance of Plant | Miscellaneous (Balance of Plant) | U1 | Forced - Immediate | 2024 | Waste Heat | WH | 852 | CC steam units | MRO | Off-Peak | 624.512 | 28.56 | 1 | 1 | 3999-Other miscellaneous balance of plant problems | U1-Forced - Immediate | 852-CC steam units
3999 | Other miscellaneous balance of plant problems | Balance of Plant | Miscellaneous (Balance of Plant) | U1 | Forced - Immediate | 2024 | Gas | GG | 852 | CC steam units | TRE | Summer | 9167.8166 | 323 | 1 | 8 | 3999-Other miscellaneous balance of plant problems | U1-Forced - Immediate | 852-CC steam units
3999 | Other miscellaneous balance of plant problems | Balance of Plant | Miscellaneous (Balance of Plant) | U1 | Forced - Immediate | 2024 | Gas | GG | 852 | CC steam units | WECC | Winter | 1513.85 | 221 | 1 | 1 | 3999-Other miscellaneous balance of plant problems | U1-Forced - Immediate | 852-CC steam units
3999 | Other miscellaneous balance of plant problems | Balance of Plant | Miscellaneous (Balance of Plant) | U1 | Forced - Immediate | 2024 | Waste Heat | WH | 852 | CC steam units | SERC | Off-Peak | 90.9333 | 62 | 1 | 1 | 3999-Other miscellaneous balance of plant problems | U1-Forced - Immediate | 852-CC steam units
3999 | Other miscellaneous balance of plant problems | Balance of Plant | Miscellaneous (Balance of Plant) | U1 | Forced - Immediate | 2024 | Waste Heat | WH | 852 | CC steam units | SERC | Off-Peak | 6938.75 | 61 | 1 | 1 | 3999-Other miscellaneous balance of plant problems | U1-Forced - Immediate | 852-CC steam units
3999 | Other miscellaneous balance of plant problems | Balance of Plant | Miscellaneous (Balance of Plant) | U1 | Forced - Immediate | 2024 | Waste Heat | WH | 852 | CC steam units | WECC | Off-Peak | 209.7666 | 62 | 1 | 1 | 3999-Other miscellaneous balance of plant problems | U1-Forced - Immediate | 852-CC steam units
3999 | Other miscellaneous balance of plant problems | Balance of Plant | Miscellaneous (Balance of Plant) | U1 | Forced - Immediate | 2024 | Waste Heat | WH | 852 | CC steam units | WECC | Off-Peak | 306.1333 | 82 | 1 | 1 | 3999-Other miscellaneous balance of plant problems | U1-Forced - Immediate | 852-CC steam units
3999 | Other miscellaneous balance of plant problems | Balance of Plant | Miscellaneous (Balance of Plant) | U1 | Forced - Immediate | 2024 | Waste Heat | WH | 852 | CC steam units | WECC | Off-Peak | 386.7666 | 82 | 1 | 1 | 3999-Other miscellaneous balance of plant problems | U1-Forced - Immediate | 852-CC steam units
3999 | Other miscellaneous balance of plant problems | Balance of Plant | Miscellaneous (Balance of Plant) | U1 | Forced - Immediate | 2024 | Waste Heat | WH | 852 | CC steam units | WECC | Off-Peak | 48528.9666 | 82 | 1 | 1 | 3999-Other miscellaneous balance of plant problems | U1-Forced - Immediate | 852-CC steam units
3999 | Other miscellaneous balance of plant problems | Balance of Plant | Miscellaneous (Balance of Plant) | U1 | Forced - Immediate | 2024 | Waste Heat | WH | 852 | CC steam units | WECC | Off-Peak | 7625.6566 | 74.3 | 1 | 1 | 3999-Other miscellaneous balance of plant problems | U1-Forced - Immediate | 852-CC steam units
3999 | Other miscellaneous balance of plant problems | Balance of Plant | Miscellaneous (Balance of Plant) | U1 | Forced - Immediate | 2024 | Waste Heat | WH | 852 | CC steam units | WECC | Summer | 366.2666 | 82 | 1 | 1 | 3999-Other miscellaneous balance of plant problems | U1-Forced - Immediate | 852-CC steam units
3999 | Other miscellaneous balance of plant problems | Balance of Plant | Miscellaneous (Balance of Plant) | U1 | Forced - Immediate | 2024 | Waste Heat | WH | 852 | CC steam units | RFC | Summer | 88.75 | 355 | 1 | 1 | 3999-Other miscellaneous balance of plant problems | U1-Forced - Immediate | 852-CC steam units
3999 | Other miscellaneous balance of plant problems | Balance of Plant | Miscellaneous (Balance of Plant) | U1 | Forced - Immediate | 2024 | Waste Heat | WH | 852 | CC steam units | WECC | Summer | 11967.4 | 212 | 1 | 1 | 3999-Other miscellaneous balance of plant problems | U1-Forced - Immediate | 852-CC steam units
3999 | Other miscellaneous balance of plant problems | Balance of Plant | Miscellaneous (Balance of Plant) | U1 | Forced - Immediate | 2024 | Waste Heat | WH | 852 | CC steam units | WECC | Summer | 1125.3666 | 49 | 2 | 2 | 3999-Other miscellaneous balance of plant problems | U1-Forced - Immediate | 852-CC steam units
3999 | Other miscellaneous balance of plant problems | Balance of Plant | Miscellaneous (Balance of Plant) | U1 | Forced - Immediate | 2024 | Waste Heat | WH | 852 | CC steam units | MRO | Summer | 5652.7898 | 230.1 | 1 | 1 | 3999-Other miscellaneous balance of plant problems | U1-Forced - Immediate | 852-CC steam units
3999 | Other miscellaneous balance of plant problems | Balance of Plant | Miscellaneous (Balance of Plant) | U1 | Forced - Immediate | 2024 | Waste Heat | WH | 852 | CC steam units | MRO | Winter | 91.392 | 28.56 | 1 | 1 | 3999-Other miscellaneous balance of plant problems | U1-Forced - Immediate | 852-CC steam units
3999 | Other miscellaneous balance of plant problems | Balance of Plant | Miscellaneous (Balance of Plant) | U1 | Forced - Immediate | 2024 | Waste Heat | WH | 852 | CC steam units | SERC | Winter | 170.5 | 62 | 1 | 1 | 3999-Other miscellaneous balance of plant problems | U1-Forced - Immediate | 852-CC steam units
3999 | Other miscellaneous balance of plant problems | Balance of Plant | Miscellaneous (Balance of Plant) | U1 | Forced - Immediate | 2024 | Waste Heat | WH | 852 | CC steam units | MRO | Winter | 914.5332 | 152 | 1 | 1 | 3999-Other miscellaneous balance of plant problems | U1-Forced - Immediate | 852-CC steam units
3999 | Other miscellaneous balance of plant problems | Balance of Plant | Miscellaneous (Balance of Plant) | U1 | Forced - Immediate | 2024 | Waste Heat | WH | 852 | CC steam units | WECC | Summer | 27860.3332 | 212 | 1 | 1 | 3999-Other miscellaneous balance of plant problems | U1-Forced - Immediate | 852-CC steam units
3999 | Other miscellaneous balance of plant problems | Balance of Plant | Miscellaneous (Balance of Plant) | U1 | Forced - Immediate | 2024 | Waste Heat | WH | 852 | CC steam units | WECC | Winter | 1216.3333 | 82 | 1 | 1 | 3999-Other miscellaneous balance of plant problems | U1-Forced - Immediate | 852-CC steam units
3999 | Other miscellaneous balance of plant problems | Balance of Plant | Miscellaneous (Balance of Plant) | U1 | Forced - Immediate | 2024 | Waste Heat | WH | 852 | CC steam units | RFC | Winter | 5478.8332 | 355 | 1 | 1 | 3999-Other miscellaneous balance of plant problems | U1-Forced - Immediate | 852-CC steam units
3999 | Other miscellaneous balance of plant problems | Balance of Plant | Miscellaneous (Balance of Plant) | U1 | Forced - Immediate | 2024 | Waste Heat | WH | 852 | CC steam units | RFC | Winter | 116753.5832 | 355 | 1 | 1 | 3999-Other miscellaneous balance of plant problems | U1-Forced - Immediate | 852-CC steam units
3999 | Other miscellaneous balance of plant problems | Balance of Plant | Miscellaneous (Balance of Plant) | U1 | Forced - Immediate | 2024 | Gas | GG | 860 | Co-generator Block | NPCC | Off-Peak | 2136.9116 | 254.9 | 1 | 1 | 3999-Other miscellaneous balance of plant problems | U1-Forced - Immediate | 860-Co-generator Block
3999 | Other miscellaneous balance of plant problems | Balance of Plant | Miscellaneous (Balance of Plant) | U1 | Forced - Immediate | 2024 | Gas | GG | 861 | CoG GT units | TRE | Off-Peak | 34400.1333 | 76 | 1 | 1 | 3999-Other miscellaneous balance of plant problems | U1-Forced - Immediate | 861-CoG GT units
3999 | Other miscellaneous balance of plant problems | Balance of Plant | Miscellaneous (Balance of Plant) | U1 | Forced - Immediate | 2024 | Gas | GG | 861 | CoG GT units | TRE | Summer | 6961.6 | 76 | 1 | 1 | 3999-Other miscellaneous balance of plant problems | U1-Forced - Immediate | 861-CoG GT units
3999 | Other miscellaneous balance of plant problems | Balance of Plant | Miscellaneous (Balance of Plant) | U1 | Forced - Immediate | 2024 | Gas | GG | 861 | CoG GT units | TRE | Off-Peak | 46323.2666 | 76 | 1 | 1 | 3999-Other miscellaneous balance of plant problems | U1-Forced - Immediate | 861-CoG GT units
3999 | Other miscellaneous balance of plant problems | Balance of Plant | Miscellaneous (Balance of Plant) | U1 | Forced - Immediate | 2024 | Gas | GG | 861 | CoG GT units | TRE | Summer | 2999.2 | 69 | 1 | 1 | 3999-Other miscellaneous balance of plant problems | U1-Forced - Immediate | 861-CoG GT units
3999 | Other miscellaneous balance of plant problems | Balance of Plant | Miscellaneous (Balance of Plant) | U1 | Forced - Immediate | 2024 | Gas | GG | 861 | CoG GT units | TRE | Summer | 5753.4 | 86 | 1 | 1 | 3999-Other miscellaneous balance of plant problems | U1-Forced - Immediate | 861-CoG GT units
3999 | Other miscellaneous balance of plant problems | Balance of Plant | Miscellaneous (Balance of Plant) | U2 | Forced - Delayed | 2024 | Gas | GG | 861 | CoG GT units | WECC | Summer | 4850.25 | 87 | 1 | 1 | 3999-Other miscellaneous balance of plant problems | U2-Forced - Delayed | 861-CoG GT units
3999 | Other miscellaneous balance of plant problems | Balance of Plant | Miscellaneous (Balance of Plant) | U1 | Forced - Immediate | 2024 | Gas | GG | 861 | CoG GT units | TRE | Summer | 731.9908 | 78.85 | 1 | 1 | 3999-Other miscellaneous balance of plant problems | U1-Forced - Immediate | 861-CoG GT units
3999 | Other miscellaneous balance of plant problems | Balance of Plant | Miscellaneous (Balance of Plant) | U1 | Forced - Immediate | 2024 | Gas | GG | 861 | CoG GT units | TRE | Summer | 7744.3841 | 78.85 | 1 | 1 | 3999-Other miscellaneous balance of plant problems | U1-Forced - Immediate | 861-CoG GT units
3999 | Other miscellaneous balance of plant problems | Balance of Plant | Miscellaneous (Balance of Plant) | U1 | Forced - Immediate | 2024 | Gas | GG | 861 | CoG GT units | TRE | Summer | 926.865 | 71.85 | 1 | 1 | 3999-Other miscellaneous balance of plant problems | U1-Forced - Immediate | 861-CoG GT units
3999 | Other miscellaneous balance of plant problems | Balance of Plant | Miscellaneous (Balance of Plant) | U1 | Forced - Immediate | 2024 | Gas | GG | 861 | CoG GT units | TRE | Winter | 3301.6666 | 70 | 1 | 1 | 3999-Other miscellaneous balance of plant problems | U1-Forced - Immediate | 861-CoG GT units
3999 | Other miscellaneous balance of plant problems | Balance of Plant | Miscellaneous (Balance of Plant) | U1 | Forced - Immediate | 2024 | Gas | GG | 862 | CoG steam units | TRE | Summer | 7683.065 | 66.3 | 1 | 1 | 3999-Other miscellaneous balance of plant problems | U1-Forced - Immediate | 862-CoG steam units
3999 | Other miscellaneous balance of plant problems | Balance of Plant | Miscellaneous (Balance of Plant) | U1 | Forced - Immediate | 2024 | Gas | GG | 862 | CoG steam units | TRE | Summer | 770.185 | 66.3 | 1 | 1 | 3999-Other miscellaneous balance of plant problems | U1-Forced - Immediate | 862-CoG steam units
3999 | Other miscellaneous balance of plant problems | Balance of Plant | Miscellaneous (Balance of Plant) | U1 | Forced - Immediate | 2024 | Gas | GG | 862 | CoG steam units | WECC | Off-Peak | 128.4067 | 20.6 | 1 | 1 | 3999-Other miscellaneous balance of plant problems | U1-Forced - Immediate | 862-CoG steam units
3999 | Other miscellaneous balance of plant problems | Balance of Plant | Miscellaneous (Balance of Plant) | U1 | Forced - Immediate | 2024 | Gas | GG | 862 | CoG steam units | TRE | Off-Peak | 3630 | 55 | 1 | 1 | 3999-Other miscellaneous balance of plant problems | U1-Forced - Immediate | 862-CoG steam units
3999 | Other miscellaneous balance of plant problems | Balance of Plant | Miscellaneous (Balance of Plant) | U1 | Forced - Immediate | 2024 | Gas | GG | 862 | CoG steam units | TRE | Winter | 1918.5833 | 55 | 1 | 1 | 3999-Other miscellaneous balance of plant problems | U1-Forced - Immediate | 862-CoG steam units
3999 | Other miscellaneous balance of plant problems | Balance of Plant | Miscellaneous (Balance of Plant) | U1 | Forced - Immediate | 2024 | Gas | GG | 862 | CoG steam units | TRE | Summer | 10656.25 | 55 | 1 | 1 | 3999-Other miscellaneous balance of plant problems | U1-Forced - Immediate | 862-CoG steam units
3999 | Other miscellaneous balance of plant problems | Balance of Plant | Miscellaneous (Balance of Plant) | U1 | Forced - Immediate | 2024 | Gas | GG | 862 | CoG steam units | TRE | Off-Peak | 14031.875 | 32.5 | 1 | 1 | 3999-Other miscellaneous balance of plant problems | U1-Forced - Immediate | 862-CoG steam units
3999 | Other miscellaneous balance of plant problems | Balance of Plant | Miscellaneous (Balance of Plant) | U1 | Forced - Immediate | 2024 | Gas | GG | 862 | CoG steam units | TRE | Winter | 141.1666 | 55 | 1 | 1 | 3999-Other miscellaneous balance of plant problems | U1-Forced - Immediate | 862-CoG steam units
3999 | Other miscellaneous balance of plant problems | Balance of Plant | Miscellaneous (Balance of Plant) | U1 | Forced - Immediate | 2024 | Gas | GG | 862 | CoG steam units | TRE | Winter | 9277.58 | 66.3 | 1 | 1 | 3999-Other miscellaneous balance of plant problems | U1-Forced - Immediate | 862-CoG steam units
3999 | Other miscellaneous balance of plant problems | Balance of Plant | Miscellaneous (Balance of Plant) | U1 | Forced - Immediate | 2024 | Gas | GG | 862 | CoG steam units | TRE | Winter | 4553.7916 | 32.5 | 1 | 1 | 3999-Other miscellaneous balance of plant problems | U1-Forced - Immediate | 862-CoG steam units
3999 | Other miscellaneous balance of plant problems | Balance of Plant | Miscellaneous (Balance of Plant) | U1 | Forced - Immediate | 2024 | Gas | GG | 862 | CoG steam units | TRE | Winter | 30 | 40 | 1 | 1 | 3999-Other miscellaneous balance of plant problems | U1-Forced - Immediate | 862-CoG steam units
3999 | Other miscellaneous balance of plant problems | Balance of Plant | Miscellaneous (Balance of Plant) | U1 | Forced - Immediate | 2024 | Gas | GG | 862 | CoG steam units | TRE | Winter | 5856.5 | 66.3 | 1 | 1 | 3999-Other miscellaneous balance of plant problems | U1-Forced - Immediate | 862-CoG steam units
3999 | Other miscellaneous balance of plant problems | Balance of Plant | Miscellaneous (Balance of Plant) | U1 | Forced - Immediate | 2024 | Waste Heat | WH | 862 | CoG steam units | WECC | Off-Peak | 77 | 28 | 1 | 1 | 3999-Other miscellaneous balance of plant problems | U1-Forced - Immediate | 862-CoG steam units
3999 | Other miscellaneous balance of plant problems | Balance of Plant | Miscellaneous (Balance of Plant) | U1 | Forced - Immediate | 2024 | Gas | GG | 862 | CoG steam units | TRE | Winter | 7712.8333 | 55 | 1 | 1 | 3999-Other miscellaneous balance of plant problems | U1-Forced - Immediate | 862-CoG steam units
3999 | Other miscellaneous balance of plant problems | Balance of Plant | Miscellaneous (Balance of Plant) | U1 | Forced - Immediate | 2024 | Gas | GG | 862 | CoG steam units | TRE | Winter | 586.6666 | 55 | 1 | 1 | 3999-Other miscellaneous balance of plant problems | U1-Forced - Immediate | 862-CoG steam units
3999 | Other miscellaneous balance of plant problems | Balance of Plant | Miscellaneous (Balance of Plant) | U1 | Forced - Immediate | 2024 | Gas | GG | 862 | CoG steam units | TRE | Winter | 6273.6666 | 55 | 1 | 1 | 3999-Other miscellaneous balance of plant problems | U1-Forced - Immediate | 862-CoG steam units
3999 | Other miscellaneous balance of plant problems | Balance of Plant | Miscellaneous (Balance of Plant) | U1 | Forced - Immediate | 2024 | Waste Heat | WH | 862 | CoG steam units | WECC | Off-Peak | 145.1333 | 28 | 1 | 1 | 3999-Other miscellaneous balance of plant problems | U1-Forced - Immediate | 862-CoG steam units
3999 | Other miscellaneous balance of plant problems | Balance of Plant | Miscellaneous (Balance of Plant) | U1 | Forced - Immediate | 2024 | Waste Heat | WH | 862 | CoG steam units | TRE | Winter | 708.3998 | 276 | 1 | 1 | 3999-Other miscellaneous balance of plant problems | U1-Forced - Immediate | 862-CoG steam units
3999 | Other miscellaneous balance of plant problems | Balance of Plant | Miscellaneous (Balance of Plant) | U1 | Forced - Immediate | 2024 | Gas | GG | 862 | CoG steam units | TRE | Winter | 30058.4166 | 55 | 1 | 1 | 3999-Other miscellaneous balance of plant problems | U1-Forced - Immediate | 862-CoG steam units
3999 | Other miscellaneous balance of plant problems | Balance of Plant | Miscellaneous (Balance of Plant) | U1 | Forced - Immediate | 2024 | Gas | GG | 862 | CoG steam units | TRE | Winter | 59646.795 | 66.3 | 1 | 1 | 3999-Other miscellaneous balance of plant problems | U1-Forced - Immediate | 862-CoG steam units
3999 | Other miscellaneous balance of plant problems | Balance of Plant | Miscellaneous (Balance of Plant) | U1 | Forced - Immediate | 2024 | Waste Heat | WH | 862 | CoG steam units | WECC | Winter | 29.4 | 28 | 1 | 1 | 3999-Other miscellaneous balance of plant problems | U1-Forced - Immediate | 862-CoG steam units
3999 | Other miscellaneous balance of plant problems | Balance of Plant | Miscellaneous (Balance of Plant) | U2 | Forced - Delayed | 2024 | Waste Heat | WH | 862 | CoG steam units | WECC | Summer | 2285.75 | 41 | 1 | 1 | 3999-Other miscellaneous balance of plant problems | U2-Forced - Delayed | 862-CoG steam units
4000 | Outer casing A | Steam Turbine | High Pressure Turbine | U1 | Forced - Immediate | 2024 | Coal | CC | 100 | Fossil-Steam | WECC | Summer | 49893.5833 | 85 | 1 | 1 | 4000-Outer casing A | U1-Forced - Immediate | 100-Fossil-Steam
4000 | Outer casing A | Steam Turbine | High Pressure Turbine | U1 | Forced - Immediate | 2024 | Coal | CC | 100 | Fossil-Steam | MRO | Summer | 68659.0998 | 654 | 1 | 1 | 4000-Outer casing A | U1-Forced - Immediate | 100-Fossil-Steam
4000 | Outer casing A | Steam Turbine | High Pressure Turbine | U1 | Forced - Immediate | 2024 | Coal | CC | 100 | Fossil-Steam | WECC | Summer | 3921.3333 | 85 | 1 | 1 | 4000-Outer casing A | U1-Forced - Immediate | 100-Fossil-Steam
4000 | Outer casing A | Steam Turbine | High Pressure Turbine | U1 | Forced - Immediate | 2024 | Gas | GG | 100 | Fossil-Steam | WECC | Winter | 132645.5 | 78 | 1 | 1 | 4000-Outer casing A | U1-Forced - Immediate | 100-Fossil-Steam
4001 | Inner casing C | Steam Turbine | High Pressure Turbine | U1 | Forced - Immediate | 2024 | Gas | GG | 100 | Fossil-Steam | TRE | Winter | 1117.5996 | 528 | 1 | 1 | 4001-Inner casing C | U1-Forced - Immediate | 100-Fossil-Steam
4001 | Inner casing C | Steam Turbine | High Pressure Turbine | SF | Startup Failure | 2024 | Gas | GG | 100 | Fossil-Steam | WECC | Summer | 469.7 | 61 | 1 | 1 | 4001-Inner casing C | SF-Startup Failure | 100-Fossil-Steam
4001 | Inner casing C | Steam Turbine | High Pressure Turbine | SF | Startup Failure | 2024 | Coal | CC | 100 | Fossil-Steam | RFC | Off-Peak | 4293 | 810 | 1 | 1 | 4001-Inner casing C | SF-Startup Failure | 100-Fossil-Steam
4001 | Inner casing C | Steam Turbine | High Pressure Turbine | U1 | Forced - Immediate | 2024 | Gas | GG | 100 | Fossil-Steam | WECC | Summer | 1100.0333 | 61 | 1 | 1 | 4001-Inner casing C | U1-Forced - Immediate | 100-Fossil-Steam
4001 | Inner casing C | Steam Turbine | High Pressure Turbine | U1 | Forced - Immediate | 2024 | Gas | GG | 852 | CC steam units | TRE | Off-Peak | 11145 | 15 | 1 | 1 | 4001-Inner casing C | U1-Forced - Immediate | 852-CC steam units
4001 | Inner casing C | Steam Turbine | High Pressure Turbine | U1 | Forced - Immediate | 2024 | Gas | GG | 852 | CC steam units | TRE | Off-Peak | 8025 | 15 | 1 | 1 | 4001-Inner casing C | U1-Forced - Immediate | 852-CC steam units
4001 | Inner casing C | Steam Turbine | High Pressure Turbine | U1 | Forced - Immediate | 2024 | Gas | GG | 852 | CC steam units | TRE | Winter | 10440 | 15 | 1 | 1 | 4001-Inner casing C | U1-Forced - Immediate | 852-CC steam units
4001 | Inner casing C | Steam Turbine | High Pressure Turbine | U1 | Forced - Immediate | 2024 | Gas | GG | 852 | CC steam units | TRE | Winter | 11160 | 15 | 1 | 1 | 4001-Inner casing C | U1-Forced - Immediate | 852-CC steam units
4001 | Inner casing C | Steam Turbine | High Pressure Turbine | U1 | Forced - Immediate | 2024 | Waste Heat | WH | 852 | CC steam units | WECC | Winter | 42655.3332 | 218 | 1 | 1 | 4001-Inner casing C | U1-Forced - Immediate | 852-CC steam units
4010 | Nozzles and nozzle blocks C | Steam Turbine | High Pressure Turbine | D1 | Forced - Immediate | 2024 | Gas | GG | 100 | Fossil-Steam | NPCC | Winter | 5597.18 | 40.2 | 1 | 1 | 4010-Nozzles and nozzle blocks C | D1-Forced - Immediate | 100-Fossil-Steam
4010 | Nozzles and nozzle blocks C | Steam Turbine | High Pressure Turbine | D1 | Forced - Immediate | 2024 | Gas | GG | 100 | Fossil-Steam | NPCC | Summer | 130.4333 | 45.5 | 1 | 1 | 4010-Nozzles and nozzle blocks C | D1-Forced - Immediate | 100-Fossil-Steam
4010 | Nozzles and nozzle blocks C | Steam Turbine | High Pressure Turbine | D1 | Forced - Immediate | 2024 | Gas | GG | 100 | Fossil-Steam | NPCC | Summer | 276.3083 | 35.5 | 1 | 1 | 4010-Nozzles and nozzle blocks C | D1-Forced - Immediate | 100-Fossil-Steam
4010 | Nozzles and nozzle blocks C | Steam Turbine | High Pressure Turbine | D1 | Forced - Immediate | 2024 | Gas | GG | 100 | Fossil-Steam | SERC | Summer | 117631.25 | 33 | 1 | 1 | 4010-Nozzles and nozzle blocks C | D1-Forced - Immediate | 100-Fossil-Steam
4010 | Nozzles and nozzle blocks C | Steam Turbine | High Pressure Turbine | D1 | Forced - Immediate | 2024 | Gas | GG | 100 | Fossil-Steam | NPCC | Winter | 120321.8333 | 17.5 | 1 | 1 | 4010-Nozzles and nozzle blocks C | D1-Forced - Immediate | 100-Fossil-Steam
4010 | Nozzles and nozzle blocks C | Steam Turbine | High Pressure Turbine | D1 | Forced - Immediate | 2024 | Gas | GG | 850 | Combined Cycle Block | NPCC | Winter | 215341.25 | 95 | 1 | 1 | 4010-Nozzles and nozzle blocks C | D1-Forced - Immediate | 850-Combined Cycle Block
4011 | Diaphragms A | Steam Turbine | High Pressure Turbine | U1 | Forced - Immediate | 2024 | Gas | GG | 810 | Multi-boiler/Multi-turbine | RFC | Winter | 343953.56 | 128.6 | 1 | 1 | 4011-Diaphragms A | U1-Forced - Immediate | 810-Multi-boiler/Multi-turbine
4012 | Buckets or blades A | Steam Turbine | High Pressure Turbine | D1 | Forced - Immediate | 2024 | Coal | CC | 100 | Fossil-Steam | RFC | Winter | 662.9167 | 5 | 1 | 1 | 4012-Buckets or blades A | D1-Forced - Immediate | 100-Fossil-Steam
4012 | Buckets or blades A | Steam Turbine | High Pressure Turbine | D1 | Forced - Immediate | 2024 | Coal | CC | 100 | Fossil-Steam | RFC | Summer | 615 | 5 | 1 | 1 | 4012-Buckets or blades A | D1-Forced - Immediate | 100-Fossil-Steam
4012 | Buckets or blades A | Steam Turbine | High Pressure Turbine | D1 | Forced - Immediate | 2024 | Coal | CC | 100 | Fossil-Steam | RFC | Summer | 532.6667 | 5 | 1 | 1 | 4012-Buckets or blades A | D1-Forced - Immediate | 100-Fossil-Steam
4012 | Buckets or blades A | Steam Turbine | High Pressure Turbine | D1 | Forced - Immediate | 2024 | Coal | CC | 100 | Fossil-Steam | RFC | Off-Peak | 3605 | 5 | 1 | 1 | 4012-Buckets or blades A | D1-Forced - Immediate | 100-Fossil-Steam
4012 | Buckets or blades A | Steam Turbine | High Pressure Turbine | D1 | Forced - Immediate | 2024 | Coal | CC | 100 | Fossil-Steam | RFC | Winter | 2769.8333 | 5 | 1 | 1 | 4012-Buckets or blades A | D1-Forced - Immediate | 100-Fossil-Steam
4012 | Buckets or blades A | Steam Turbine | High Pressure Turbine | D1 | Forced - Immediate | 2024 | Coal | CC | 100 | Fossil-Steam | RFC | Off-Peak | 3720 | 5 | 1 | 1 | 4012-Buckets or blades A | D1-Forced - Immediate | 100-Fossil-Steam
4012 | Buckets or blades A | Steam Turbine | High Pressure Turbine | D1 | Forced - Immediate | 2024 | Coal | CC | 100 | Fossil-Steam | RFC | Summer | 2354.0833 | 5 | 1 | 1 | 4012-Buckets or blades A | D1-Forced - Immediate | 100-Fossil-Steam
4012 | Buckets or blades A | Steam Turbine | High Pressure Turbine | U1 | Forced - Immediate | 2024 | Gas | GG | 852 | CC steam units | SERC | Off-Peak | 722168.5998 | 327 | 1 | 1 | 4012-Buckets or blades A | U1-Forced - Immediate | 852-CC steam units
4012 | Buckets or blades A | Steam Turbine | High Pressure Turbine | SF | Startup Failure | 2024 | Gas | GG | 862 | CoG steam units | WECC | Winter | 75128.2 | 20.6 | 1 | 1 | 4012-Buckets or blades A | SF-Startup Failure | 862-CoG steam units
4020 | Shaft seals B | Steam Turbine | High Pressure Turbine | D3 | Forced - Postponed | 2024 | Coal | CC | 100 | Fossil-Steam | RFC | Summer | 1554.8866 | 100.1 | 1 | 1 | 4020-Shaft seals B | D3-Forced - Postponed | 100-Fossil-Steam
4020 | Shaft seals B | Steam Turbine | High Pressure Turbine | D3 | Forced - Postponed | 2024 | Coal | CC | 100 | Fossil-Steam | RFC | Summer | 346.1666 | 155 | 1 | 1 | 4020-Shaft seals B | D3-Forced - Postponed | 100-Fossil-Steam
4020 | Shaft seals B | Steam Turbine | High Pressure Turbine | D3 | Forced - Postponed | 2024 | Coal | CC | 100 | Fossil-Steam | RFC | Summer | 2200 | 100 | 1 | 1 | 4020-Shaft seals B | D3-Forced - Postponed | 100-Fossil-Steam
4020 | Shaft seals B | Steam Turbine | High Pressure Turbine | D1 | Forced - Immediate | 2024 | Gas | GG | 810 | Multi-boiler/Multi-turbine | MRO | Off-Peak | 29.43 | 8.1 | 1 | 1 | 4020-Shaft seals B | D1-Forced - Immediate | 810-Multi-boiler/Multi-turbine
4020 | Shaft seals B | Steam Turbine | High Pressure Turbine | U1 | Forced - Immediate | 2024 | Gas | GG | 850 | Combined Cycle Block | WECC | Off-Peak | 2008.9333 | 104 | 1 | 1 | 4020-Shaft seals B | U1-Forced - Immediate | 850-Combined Cycle Block
4020 | Shaft seals B | Steam Turbine | High Pressure Turbine | D1 | Forced - Immediate | 2024 | Gas | GG | 850 | Combined Cycle Block | SERC | Winter | 1017.333 | 560 | 1 | 1 | 4020-Shaft seals B | D1-Forced - Immediate | 850-Combined Cycle Block
4030 | Rotor shaft C | Steam Turbine | High Pressure Turbine | SF | Startup Failure | 2024 | Coal | CC | 100 | Fossil-Steam | RFC | Off-Peak | 1414.5 | 82 | 1 | 1 | 4030-Rotor shaft C | SF-Startup Failure | 100-Fossil-Steam
4030 | Rotor shaft C | Steam Turbine | High Pressure Turbine | D1 | Forced - Immediate | 2024 | Coal | CC | 100 | Fossil-Steam | RFC | Summer | 73.775 | 295.1 | 1 | 1 | 4030-Rotor shaft C | D1-Forced - Immediate | 100-Fossil-Steam
4030 | Rotor shaft C | Steam Turbine | High Pressure Turbine | SF | Startup Failure | 2024 | Coal | CC | 100 | Fossil-Steam | SERC | Off-Peak | 1459.9998 | 300 | 1 | 1 | 4030-Rotor shaft C | SF-Startup Failure | 100-Fossil-Steam
4030 | Rotor shaft C | Steam Turbine | High Pressure Turbine | U1 | Forced - Immediate | 2024 | Gas | GG | 851 | CC GT units | SERC | Off-Peak | 3724 | 190 | 1 | 1 | 4030-Rotor shaft C | U1-Forced - Immediate | 851-CC GT units
4030 | Rotor shaft C | Steam Turbine | High Pressure Turbine | U1 | Forced - Immediate | 2024 | Gas | GG | 851 | CC GT units | WECC | Off-Peak | 2471.2333 | 178 | 1 | 1 | 4030-Rotor shaft C | U1-Forced - Immediate | 851-CC GT units
4030 | Rotor shaft C | Steam Turbine | High Pressure Turbine | U1 | Forced - Immediate | 2024 | Gas | GG | 851 | CC GT units | SERC | Off-Peak | 13651.5 | 190 | 2 | 2 | 4030-Rotor shaft C | U1-Forced - Immediate | 851-CC GT units
4030 | Rotor shaft C | Steam Turbine | High Pressure Turbine | U1 | Forced - Immediate | 2024 | Gas | GG | 851 | CC GT units | SERC | Off-Peak | 3828.5 | 190 | 1 | 1 | 4030-Rotor shaft C | U1-Forced - Immediate | 851-CC GT units
4030 | Rotor shaft C | Steam Turbine | High Pressure Turbine | U1 | Forced - Immediate | 2024 | Gas | GG | 852 | CC steam units | SERC | Off-Peak | 72416.4 | 466 | 1 | 1 | 4030-Rotor shaft C | U1-Forced - Immediate | 852-CC steam units
4030 | Rotor shaft C | Steam Turbine | High Pressure Turbine | U1 | Forced - Immediate | 2024 | Waste Heat | WH | 852 | CC steam units | WECC | Winter | 15.8333 | 25 | 1 | 1 | 4030-Rotor shaft C | U1-Forced - Immediate | 852-CC steam units
4030 | Rotor shaft C | Steam Turbine | High Pressure Turbine | SF | Startup Failure | 2024 | Waste Heat | WH | 852 | CC steam units | WECC | Winter | 107.9167 | 25 | 1 | 1 | 4030-Rotor shaft C | SF-Startup Failure | 852-CC steam units
4030 | Rotor shaft C | Steam Turbine | High Pressure Turbine | U1 | Forced - Immediate | 2024 | Waste Heat | WH | 852 | CC steam units | WECC | Winter | 54.5833 | 25 | 1 | 1 | 4030-Rotor shaft C | U1-Forced - Immediate | 852-CC steam units
4030 | Rotor shaft C | Steam Turbine | High Pressure Turbine | U1 | Forced - Immediate | 2024 | Gas | GG | 852 | CC steam units | SERC | Winter | 308958 | 466 | 1 | 1 | 4030-Rotor shaft C | U1-Forced - Immediate | 852-CC steam units
4030 | Rotor shaft C | Steam Turbine | High Pressure Turbine | U1 | Forced - Immediate | 2024 | Waste Heat | WH | 852 | CC steam units | WECC | Winter | 22.5 | 25 | 1 | 1 | 4030-Rotor shaft C | U1-Forced - Immediate | 852-CC steam units
4030 | Rotor shaft C | Steam Turbine | High Pressure Turbine | U1 | Forced - Immediate | 2024 | Gas | GG | 852 | CC steam units | SERC | Off-Peak | 335986 | 466 | 1 | 1 | 4030-Rotor shaft C | U1-Forced - Immediate | 852-CC steam units
4030 | Rotor shaft C | Steam Turbine | High Pressure Turbine | U1 | Forced - Immediate | 2024 | Waste Heat | WH | 852 | CC steam units | WECC | Winter | 101.6667 | 25 | 1 | 1 | 4030-Rotor shaft C | U1-Forced - Immediate | 852-CC steam units
4030 | Rotor shaft C | Steam Turbine | High Pressure Turbine | U1 | Forced - Immediate | 2024 | Waste Heat | WH | 852 | CC steam units | WECC | Summer | 43311.6 | 212 | 1 | 1 | 4030-Rotor shaft C | U1-Forced - Immediate | 852-CC steam units
4030 | Rotor shaft C | Steam Turbine | High Pressure Turbine | U1 | Forced - Immediate | 2024 | Gas | GG | 852 | CC steam units | SERC | Winter | 8986.0332 | 466 | 1 | 1 | 4030-Rotor shaft C | U1-Forced - Immediate | 852-CC steam units
4030 | Rotor shaft C | Steam Turbine | High Pressure Turbine | U1 | Forced - Immediate | 2024 | Waste Heat | WH | 852 | CC steam units | WECC | Winter | 25.8333 | 25 | 1 | 1 | 4030-Rotor shaft C | U1-Forced - Immediate | 852-CC steam units
4030 | Rotor shaft C | Steam Turbine | High Pressure Turbine | U1 | Forced - Immediate | 2024 | Waste Heat | WH | 852 | CC steam units | WECC | Summer | 124811.4666 | 212 | 1 | 1 | 4030-Rotor shaft C | U1-Forced - Immediate | 852-CC steam units
4030 | Rotor shaft C | Steam Turbine | High Pressure Turbine | U1 | Forced - Immediate | 2024 | Waste Heat | WH | 852 | CC steam units | WECC | Winter | 28.75 | 25 | 1 | 1 | 4030-Rotor shaft C | U1-Forced - Immediate | 852-CC steam units
4030 | Rotor shaft C | Steam Turbine | High Pressure Turbine | U1 | Forced - Immediate | 2024 | Waste Heat | WH | 852 | CC steam units | WECC | Winter | 45 | 25 | 1 | 1 | 4030-Rotor shaft C | U1-Forced - Immediate | 852-CC steam units
4030 | Rotor shaft C | Steam Turbine | High Pressure Turbine | U1 | Forced - Immediate | 2024 | Waste Heat | WH | 852 | CC steam units | WECC | Winter | 56.25 | 25 | 1 | 1 | 4030-Rotor shaft C | U1-Forced - Immediate | 852-CC steam units
4030 | Rotor shaft C | Steam Turbine | High Pressure Turbine | D1 | Forced - Immediate | 2024 | Gas | GG | 860 | Co-generator Block | RFC | Summer | 9.3333 | 70 | 1 | 1 | 4030-Rotor shaft C | D1-Forced - Immediate | 860-Co-generator Block
4040 | Bearings C | Steam Turbine | High Pressure Turbine | D1 | Forced - Immediate | 2024 | Coal | CC | 100 | Fossil-Steam | RFC | Winter | 2.5 | 75 | 1 | 1 | 4040-Bearings C | D1-Forced - Immediate | 100-Fossil-Steam
4040 | Bearings C | Steam Turbine | High Pressure Turbine | D1 | Forced - Immediate | 2024 | Coal | CC | 100 | Fossil-Steam | MRO | Summer | 4279.7533 | 29.3 | 1 | 1 | 4040-Bearings C | D1-Forced - Immediate | 100-Fossil-Steam
4040 | Bearings C | Steam Turbine | High Pressure Turbine | D1 | Forced - Immediate | 2024 | Coal | CC | 100 | Fossil-Steam | RFC | Off-Peak | 6.5031 | 390.2 | 1 | 1 | 4040-Bearings C | D1-Forced - Immediate | 100-Fossil-Steam
4040 | Bearings C | Steam Turbine | High Pressure Turbine | D1 | Forced - Immediate | 2024 | Coal | CC | 100 | Fossil-Steam | RFC | Winter | 129.1666 | 125 | 1 | 1 | 4040-Bearings C | D1-Forced - Immediate | 100-Fossil-Steam
4040 | Bearings C | Steam Turbine | High Pressure Turbine | D1 | Forced - Immediate | 2024 | Coal | CC | 100 | Fossil-Steam | RFC | Winter | 145.6666 | 230 | 1 | 1 | 4040-Bearings C | D1-Forced - Immediate | 100-Fossil-Steam
4040 | Bearings C | Steam Turbine | High Pressure Turbine | SF | Startup Failure | 2024 | Coal | CC | 100 | Fossil-Steam | MRO | Off-Peak | 2905.75 | 492.5 | 1 | 1 | 4040-Bearings C | SF-Startup Failure | 100-Fossil-Steam
4040 | Bearings C | Steam Turbine | High Pressure Turbine | D1 | Forced - Immediate | 2024 | Coal | CC | 100 | Fossil-Steam | TRE | Off-Peak | 19.675 | 23.61 | 1 | 1 | 4040-Bearings C | D1-Forced - Immediate | 100-Fossil-Steam
4040 | Bearings C | Steam Turbine | High Pressure Turbine | D1 | Forced - Immediate | 2024 | Coal | CC | 100 | Fossil-Steam | RFC | Winter | 348.75 | 135 | 1 | 1 | 4040-Bearings C | D1-Forced - Immediate | 100-Fossil-Steam
4040 | Bearings C | Steam Turbine | High Pressure Turbine | D1 | Forced - Immediate | 2024 | Coal | CC | 100 | Fossil-Steam | RFC | Winter | 1685.3331 | 320 | 1 | 1 | 4040-Bearings C | D1-Forced - Immediate | 100-Fossil-Steam
4040 | Bearings C | Steam Turbine | High Pressure Turbine | U1 | Forced - Immediate | 2024 | Coal | CC | 100 | Fossil-Steam | MRO | Off-Peak | 2925 | 650 | 1 | 1 | 4040-Bearings C | U1-Forced - Immediate | 100-Fossil-Steam
4040 | Bearings C | Steam Turbine | High Pressure Turbine | D1 | Forced - Immediate | 2024 | Coal | CC | 100 | Fossil-Steam | MRO | Summer | 581.4 | 102 | 1 | 1 | 4040-Bearings C | D1-Forced - Immediate | 100-Fossil-Steam
4040 | Bearings C | Steam Turbine | High Pressure Turbine | D1 | Forced - Immediate | 2024 | Coal | CC | 100 | Fossil-Steam | RFC | Winter | 357.5 | 130 | 1 | 1 | 4040-Bearings C | D1-Forced - Immediate | 100-Fossil-Steam
4040 | Bearings C | Steam Turbine | High Pressure Turbine | SF | Startup Failure | 2024 | Gas | GG | 100 | Fossil-Steam | WECC | Off-Peak | 425.8333 | 175 | 1 | 1 | 4040-Bearings C | SF-Startup Failure | 100-Fossil-Steam
4040 | Bearings C | Steam Turbine | High Pressure Turbine | U1 | Forced - Immediate | 2024 | Coal | CC | 100 | Fossil-Steam | MRO | Off-Peak | 10898.3329 | 650 | 1 | 1 | 4040-Bearings C | U1-Forced - Immediate | 100-Fossil-Steam
4040 | Bearings C | Steam Turbine | High Pressure Turbine | D1 | Forced - Immediate | 2024 | Coal | CC | 100 | Fossil-Steam | MRO | Summer | 20936.0666 | 182 | 1 | 1 | 4040-Bearings C | D1-Forced - Immediate | 100-Fossil-Steam
4040 | Bearings C | Steam Turbine | High Pressure Turbine | D1 | Forced - Immediate | 2024 | Coal | CC | 100 | Fossil-Steam | RFC | Winter | 733.9999 | 110.1 | 1 | 1 | 4040-Bearings C | D1-Forced - Immediate | 100-Fossil-Steam
4040 | Bearings C | Steam Turbine | High Pressure Turbine | SF | Startup Failure | 2024 | Gas | GG | 100 | Fossil-Steam | SERC | Winter | 449.3333 | 80 | 1 | 1 | 4040-Bearings C | SF-Startup Failure | 100-Fossil-Steam
4040 | Bearings C | Steam Turbine | High Pressure Turbine | U1 | Forced - Immediate | 2024 | Coal | CC | 100 | Fossil-Steam | MRO | Off-Peak | 17311.375 | 492.5 | 1 | 1 | 4040-Bearings C | U1-Forced - Immediate | 100-Fossil-Steam
4040 | Bearings C | Steam Turbine | High Pressure Turbine | D1 | Forced - Immediate | 2024 | Coal | CC | 100 | Fossil-Steam | RFC | Winter | 34.6666 | 80 | 1 | 1 | 4040-Bearings C | D1-Forced - Immediate | 100-Fossil-Steam
4040 | Bearings C | Steam Turbine | High Pressure Turbine | D1 | Forced - Immediate | 2024 | Coal | CC | 100 | Fossil-Steam | RFC | Winter | 821.25 | 135 | 1 | 1 | 4040-Bearings C | D1-Forced - Immediate | 100-Fossil-Steam
4040 | Bearings C | Steam Turbine | High Pressure Turbine | U1 | Forced - Immediate | 2024 | Coal | CC | 100 | Fossil-Steam | MRO | Summer | 586.5 | 510 | 1 | 1 | 4040-Bearings C | U1-Forced - Immediate | 100-Fossil-Steam
4040 | Bearings C | Steam Turbine | High Pressure Turbine | U1 | Forced - Immediate | 2024 | Coal | CC | 100 | Fossil-Steam | MRO | Summer | 2686.6 | 532 | 1 | 1 | 4040-Bearings C | U1-Forced - Immediate | 100-Fossil-Steam
4040 | Bearings C | Steam Turbine | High Pressure Turbine | D1 | Forced - Immediate | 2024 | Coal | CC | 100 | Fossil-Steam | RFC | Winter | 51 | 85 | 1 | 1 | 4040-Bearings C | D1-Forced - Immediate | 100-Fossil-Steam
4040 | Bearings C | Steam Turbine | High Pressure Turbine | D1 | Forced - Immediate | 2024 | Coal | CC | 100 | Fossil-Steam | RFC | Winter | 13469.6996 | 531 | 1 | 1 | 4040-Bearings C | D1-Forced - Immediate | 100-Fossil-Steam
4040 | Bearings C | Steam Turbine | High Pressure Turbine | U1 | Forced - Immediate | 2024 | Coal | CC | 100 | Fossil-Steam | MRO | Summer | 3119.4997 | 510 | 1 | 1 | 4040-Bearings C | U1-Forced - Immediate | 100-Fossil-Steam
4040 | Bearings C | Steam Turbine | High Pressure Turbine | U1 | Forced - Immediate | 2024 | Coal | CC | 100 | Fossil-Steam | MRO | Summer | 10415.6379 | 650.3 | 1 | 1 | 4040-Bearings C | U1-Forced - Immediate | 100-Fossil-Steam
4040 | Bearings C | Steam Turbine | High Pressure Turbine | SF | Startup Failure | 2024 | Coal | CC | 100 | Fossil-Steam | MRO | Off-Peak | 23047.5 | 350 | 1 | 1 | 4040-Bearings C | SF-Startup Failure | 100-Fossil-Steam
4040 | Bearings C | Steam Turbine | High Pressure Turbine | D1 | Forced - Immediate | 2024 | Gas | GG | 100 | Fossil-Steam | MRO | Off-Peak | 308.8 | 193 | 1 | 1 | 4040-Bearings C | D1-Forced - Immediate | 100-Fossil-Steam
4040 | Bearings C | Steam Turbine | High Pressure Turbine | U1 | Forced - Immediate | 2024 | Gas | GG | 100 | Fossil-Steam | SERC | Winter | 71290.2 | 524 | 1 | 1 | 4040-Bearings C | U1-Forced - Immediate | 100-Fossil-Steam
4040 | Bearings C | Steam Turbine | High Pressure Turbine | U1 | Forced - Immediate | 2024 | Gas | GG | 100 | Fossil-Steam | WECC | Off-Peak | 4091.3333 | 95 | 1 | 1 | 4040-Bearings C | U1-Forced - Immediate | 100-Fossil-Steam
4040 | Bearings C | Steam Turbine | High Pressure Turbine | SF | Startup Failure | 2024 | Coal | CC | 100 | Fossil-Steam | TRE | Summer | 42677.8 | 836 | 1 | 1 | 4040-Bearings C | SF-Startup Failure | 100-Fossil-Steam
4040 | Bearings C | Steam Turbine | High Pressure Turbine | U1 | Forced - Immediate | 2024 | Coal | CC | 100 | Fossil-Steam | MRO | Summer | 27702.78 | 650.3 | 1 | 1 | 4040-Bearings C | U1-Forced - Immediate | 100-Fossil-Steam
4040 | Bearings C | Steam Turbine | High Pressure Turbine | U1 | Forced - Immediate | 2024 | Oil | OO | 100 | Fossil-Steam | NPCC | Winter | 1772.2043 | 333.33 | 1 | 1 | 4040-Bearings C | U1-Forced - Immediate | 100-Fossil-Steam
4040 | Bearings C | Steam Turbine | High Pressure Turbine | U2 | Forced - Delayed | 2024 | Coal | LI | 100 | Fossil-Steam | MRO | Off-Peak | 16058.3332 | 250 | 1 | 1 | 4040-Bearings C | U2-Forced - Delayed | 100-Fossil-Steam
4040 | Bearings C | Steam Turbine | High Pressure Turbine | U1 | Forced - Immediate | 2024 | Coal | CC | 100 | Fossil-Steam | SERC | Summer | 24143.4 | 263 | 1 | 1 | 4040-Bearings C | U1-Forced - Immediate | 100-Fossil-Steam
4040 | Bearings C | Steam Turbine | High Pressure Turbine | U1 | Forced - Immediate | 2024 | Gas | GG | 100 | Fossil-Steam | RFC | Off-Peak | 782.55 | 141 | 1 | 1 | 4040-Bearings C | U1-Forced - Immediate | 100-Fossil-Steam
4040 | Bearings C | Steam Turbine | High Pressure Turbine | U1 | Forced - Immediate | 2024 | Gas | GG | 100 | Fossil-Steam | WECC | Off-Peak | 8361.5833 | 95 | 1 | 1 | 4040-Bearings C | U1-Forced - Immediate | 100-Fossil-Steam
4040 | Bearings C | Steam Turbine | High Pressure Turbine | U1 | Forced - Immediate | 2024 | Gas | GG | 100 | Fossil-Steam | TRE | Winter | 6041.6665 | 500 | 1 | 1 | 4040-Bearings C | U1-Forced - Immediate | 100-Fossil-Steam
4040 | Bearings C | Steam Turbine | High Pressure Turbine | U1 | Forced - Immediate | 2024 | Gas | GG | 100 | Fossil-Steam | TRE | Summer | 2275 | 500 | 1 | 1 | 4040-Bearings C | U1-Forced - Immediate | 100-Fossil-Steam
4040 | Bearings C | Steam Turbine | High Pressure Turbine | U1 | Forced - Immediate | 2024 | Gas | GG | 100 | Fossil-Steam | TRE | Summer | 164450 | 500 | 1 | 1 | 4040-Bearings C | U1-Forced - Immediate | 100-Fossil-Steam
4040 | Bearings C | Steam Turbine | High Pressure Turbine | D1 | Forced - Immediate | 2024 | Gas | GG | 850 | Combined Cycle Block | NPCC | Off-Peak | 72.5 | 145 | 1 | 1 | 4040-Bearings C | D1-Forced - Immediate | 850-Combined Cycle Block
4040 | Bearings C | Steam Turbine | High Pressure Turbine | D1 | Forced - Immediate | 2024 | Gas | GG | 850 | Combined Cycle Block | NPCC | Summer | 111.405 | 148.54 | 1 | 1 | 4040-Bearings C | D1-Forced - Immediate | 850-Combined Cycle Block
4040 | Bearings C | Steam Turbine | High Pressure Turbine | D1 | Forced - Immediate | 2024 | Gas | GG | 850 | Combined Cycle Block | NPCC | Summer | 95.124 | 158.54 | 1 | 1 | 4040-Bearings C | D1-Forced - Immediate | 850-Combined Cycle Block
4040 | Bearings C | Steam Turbine | High Pressure Turbine | D1 | Forced - Immediate | 2024 | Gas | GG | 850 | Combined Cycle Block | TRE | Off-Peak | 1159.9997 | 435 | 1 | 1 | 4040-Bearings C | D1-Forced - Immediate | 850-Combined Cycle Block
4040 | Bearings C | Steam Turbine | High Pressure Turbine | D1 | Forced - Immediate | 2024 | Gas | GG | 850 | Combined Cycle Block | NPCC | Off-Peak | 1444.5 | 45 | 1 | 1 | 4040-Bearings C | D1-Forced - Immediate | 850-Combined Cycle Block
4040 | Bearings C | Steam Turbine | High Pressure Turbine | U1 | Forced - Immediate | 2024 | Gas | GG | 850 | Combined Cycle Block | NPCC | Off-Peak | 457.3332 | 245 | 1 | 1 | 4040-Bearings C | U1-Forced - Immediate | 850-Combined Cycle Block
4040 | Bearings C | Steam Turbine | High Pressure Turbine | D1 | Forced - Immediate | 2024 | Gas | GG | 850 | Combined Cycle Block | SERC | Winter | 30466.45 | 427 | 1 | 1 | 4040-Bearings C | D1-Forced - Immediate | 850-Combined Cycle Block
4040 | Bearings C | Steam Turbine | High Pressure Turbine | D1 | Forced - Immediate | 2024 | Gas | GG | 850 | Combined Cycle Block | NPCC | Off-Peak | 2092 | 40 | 1 | 1 | 4040-Bearings C | D1-Forced - Immediate | 850-Combined Cycle Block
4040 | Bearings C | Steam Turbine | High Pressure Turbine | D3 | Forced - Postponed | 2024 | Gas | GG | 850 | Combined Cycle Block | RFC | Winter | 458.8965 | 387.8 | 1 | 1 | 4040-Bearings C | D3-Forced - Postponed | 850-Combined Cycle Block
4040 | Bearings C | Steam Turbine | High Pressure Turbine | D1 | Forced - Immediate | 2024 | Gas | GG | 850 | Combined Cycle Block | SERC | Winter | 108237.2999 | 153 | 1 | 1 | 4040-Bearings C | D1-Forced - Immediate | 850-Combined Cycle Block
4040 | Bearings C | Steam Turbine | High Pressure Turbine | U1 | Forced - Immediate | 2024 | Gas | GG | 850 | Combined Cycle Block | NPCC | Off-Peak | 1927.3332 | 245 | 1 | 1 | 4040-Bearings C | U1-Forced - Immediate | 850-Combined Cycle Block
4040 | Bearings C | Steam Turbine | High Pressure Turbine | U1 | Forced - Immediate | 2024 | Gas | GG | 850 | Combined Cycle Block | NPCC | Winter | 28449.9 | 246 | 1 | 1 | 4040-Bearings C | U1-Forced - Immediate | 850-Combined Cycle Block
4040 | Bearings C | Steam Turbine | High Pressure Turbine | SF | Startup Failure | 2024 | Gas | GG | 850 | Combined Cycle Block | NPCC | Off-Peak | 1674.1666 | 245 | 1 | 1 | 4040-Bearings C | SF-Startup Failure | 850-Combined Cycle Block
4040 | Bearings C | Steam Turbine | High Pressure Turbine | D1 | Forced - Immediate | 2024 | Gas | GG | 851 | CC GT units | NPCC | Off-Peak | 127.8333 | 118 | 1 | 1 | 4040-Bearings C | D1-Forced - Immediate | 851-CC GT units
4040 | Bearings C | Steam Turbine | High Pressure Turbine | D1 | Forced - Immediate | 2024 | Gas | GG | 851 | CC GT units | NPCC | Off-Peak | 57.95 | 61 | 1 | 1 | 4040-Bearings C | D1-Forced - Immediate | 851-CC GT units
4040 | Bearings C | Steam Turbine | High Pressure Turbine | D1 | Forced - Immediate | 2024 | Gas | GG | 851 | CC GT units | TRE | Winter | 343.1666 | 58 | 2 | 2 | 4040-Bearings C | D1-Forced - Immediate | 851-CC GT units
4040 | Bearings C | Steam Turbine | High Pressure Turbine | U1 | Forced - Immediate | 2024 | Gas | GG | 851 | CC GT units | NPCC | Winter | 22644 | 240 | 1 | 1 | 4040-Bearings C | U1-Forced - Immediate | 851-CC GT units
4040 | Bearings C | Steam Turbine | High Pressure Turbine | U1 | Forced - Immediate | 2024 | Gas | GG | 851 | CC GT units | NPCC | Winter | 20559.9998 | 240 | 1 | 1 | 4040-Bearings C | U1-Forced - Immediate | 851-CC GT units
4040 | Bearings C | Steam Turbine | High Pressure Turbine | D1 | Forced - Immediate | 2024 | Gas | GG | 852 | CC steam units | TRE | Off-Peak | 310.5666 | 242 | 1 | 1 | 4040-Bearings C | D1-Forced - Immediate | 852-CC steam units
4040 | Bearings C | Steam Turbine | High Pressure Turbine | D1 | Forced - Immediate | 2024 | Gas | GG | 852 | CC steam units | TRE | Winter | 139.959 | 466.53 | 1 | 1 | 4040-Bearings C | D1-Forced - Immediate | 852-CC steam units
4040 | Bearings C | Steam Turbine | High Pressure Turbine | U1 | Forced - Immediate | 2024 | Waste Heat | WH | 852 | CC steam units | TRE | Off-Peak | 481 | 185 | 1 | 1 | 4040-Bearings C | U1-Forced - Immediate | 852-CC steam units
4040 | Bearings C | Steam Turbine | High Pressure Turbine | D1 | Forced - Immediate | 2024 | Gas | GG | 852 | CC steam units | TRE | Winter | 25273.5 | 63 | 1 | 1 | 4040-Bearings C | D1-Forced - Immediate | 852-CC steam units
4040 | Bearings C | Steam Turbine | High Pressure Turbine | D1 | Forced - Immediate | 2024 | Waste Heat | WH | 852 | CC steam units | NPCC | Off-Peak | 37.05 | 39 | 1 | 1 | 4040-Bearings C | D1-Forced - Immediate | 852-CC steam units
4040 | Bearings C | Steam Turbine | High Pressure Turbine | SF | Startup Failure | 2024 | Waste Heat | WH | 852 | CC steam units | TRE | Winter | 164.1666 | 197 | 1 | 1 | 4040-Bearings C | SF-Startup Failure | 852-CC steam units
4040 | Bearings C | Steam Turbine | High Pressure Turbine | U1 | Forced - Immediate | 2024 | Waste Heat | WH | 852 | CC steam units | RFC | Summer | 345.1665 | 190 | 1 | 1 | 4040-Bearings C | U1-Forced - Immediate | 852-CC steam units
4040 | Bearings C | Steam Turbine | High Pressure Turbine | D1 | Forced - Immediate | 2024 | Waste Heat | WH | 852 | CC steam units | NPCC | Off-Peak | 74.75 | 69 | 1 | 1 | 4040-Bearings C | D1-Forced - Immediate | 852-CC steam units
4040 | Bearings C | Steam Turbine | High Pressure Turbine | D1 | Forced - Immediate | 2024 | Waste Heat | WH | 852 | CC steam units | MRO | Off-Peak | 716.1733 | 20.9 | 1 | 1 | 4040-Bearings C | D1-Forced - Immediate | 852-CC steam units
4040 | Bearings C | Steam Turbine | High Pressure Turbine | U1 | Forced - Immediate | 2024 | Gas | GG | 852 | CC steam units | WECC | Summer | 260.3666 | 146 | 1 | 1 | 4040-Bearings C | U1-Forced - Immediate | 852-CC steam units
4040 | Bearings C | Steam Turbine | High Pressure Turbine | U1 | Forced - Immediate | 2024 | Waste Heat | WH | 852 | CC steam units | RFC | Winter | 177.3333 | 190 | 1 | 1 | 4040-Bearings C | U1-Forced - Immediate | 852-CC steam units
4040 | Bearings C | Steam Turbine | High Pressure Turbine | SF | Startup Failure | 2024 | Waste Heat | WH | 852 | CC steam units | NPCC | Off-Peak | 335.25 | 135 | 1 | 1 | 4040-Bearings C | SF-Startup Failure | 852-CC steam units
4040 | Bearings C | Steam Turbine | High Pressure Turbine | U1 | Forced - Immediate | 2024 | Waste Heat | WH | 852 | CC steam units | NPCC | Winter | 12910.5 | 135 | 1 | 1 | 4040-Bearings C | U1-Forced - Immediate | 852-CC steam units
4040 | Bearings C | Steam Turbine | High Pressure Turbine | U1 | Forced - Immediate | 2024 | Gas | GG | 852 | CC steam units | TRE | Winter | 555.45 | 483 | 1 | 1 | 4040-Bearings C | U1-Forced - Immediate | 852-CC steam units
4040 | Bearings C | Steam Turbine | High Pressure Turbine | U1 | Forced - Immediate | 2024 | Waste Heat | WH | 852 | CC steam units | RFC | Off-Peak | 262.8333 | 190 | 1 | 1 | 4040-Bearings C | U1-Forced - Immediate | 852-CC steam units
4040 | Bearings C | Steam Turbine | High Pressure Turbine | U1 | Forced - Immediate | 2024 | Gas | GG | 852 | CC steam units | TRE | Winter | 1014.3 | 483 | 1 | 1 | 4040-Bearings C | U1-Forced - Immediate | 852-CC steam units
4040 | Bearings C | Steam Turbine | High Pressure Turbine | U1 | Forced - Immediate | 2024 | Waste Heat | WH | 852 | CC steam units | RFC | Winter | 38 | 190 | 1 | 1 | 4040-Bearings C | U1-Forced - Immediate | 852-CC steam units
4040 | Bearings C | Steam Turbine | High Pressure Turbine | U1 | Forced - Immediate | 2024 | Gas | GG | 852 | CC steam units | TRE | Winter | 1143.0997 | 483 | 1 | 1 | 4040-Bearings C | U1-Forced - Immediate | 852-CC steam units
4040 | Bearings C | Steam Turbine | High Pressure Turbine | U1 | Forced - Immediate | 2024 | Waste Heat | WH | 852 | CC steam units | NPCC | Winter | 11564.9999 | 135 | 1 | 1 | 4040-Bearings C | U1-Forced - Immediate | 852-CC steam units
4040 | Bearings C | Steam Turbine | High Pressure Turbine | U1 | Forced - Immediate | 2024 | Waste Heat | WH | 852 | CC steam units | RFC | Winter | 129.8333 | 190 | 1 | 1 | 4040-Bearings C | U1-Forced - Immediate | 852-CC steam units
4040 | Bearings C | Steam Turbine | High Pressure Turbine | U1 | Forced - Immediate | 2024 | Waste Heat | WH | 862 | CoG steam units | NPCC | Off-Peak | 7.5 | 25 | 1 | 1 | 4040-Bearings C | U1-Forced - Immediate | 862-CoG steam units
4041 | HP steam turbine thrust bearings | Steam Turbine | High Pressure Turbine | D1 | Forced - Immediate | 2024 | Gas | GG | 100 | Fossil-Steam | WECC | Off-Peak | 712 | 20 | 1 | 1 | 4041-HP steam turbine thrust bearings | D1-Forced - Immediate | 100-Fossil-Steam
4041 | HP steam turbine thrust bearings | Steam Turbine | High Pressure Turbine | D1 | Forced - Immediate | 2024 | Gas | GG | 100 | Fossil-Steam | WECC | Off-Peak | 369 | 30 | 1 | 1 | 4041-HP steam turbine thrust bearings | D1-Forced - Immediate | 100-Fossil-Steam
4041 | HP steam turbine thrust bearings | Steam Turbine | High Pressure Turbine | D1 | Forced - Immediate | 2024 | Gas | GG | 100 | Fossil-Steam | MRO | Summer | 12.4 | 24 | 1 | 1 | 4041-HP steam turbine thrust bearings | D1-Forced - Immediate | 100-Fossil-Steam
4041 | HP steam turbine thrust bearings | Steam Turbine | High Pressure Turbine | D1 | Forced - Immediate | 2024 | Gas | GG | 100 | Fossil-Steam | MRO | Summer | 5.3833 | 17 | 1 | 1 | 4041-HP steam turbine thrust bearings | D1-Forced - Immediate | 100-Fossil-Steam
4041 | HP steam turbine thrust bearings | Steam Turbine | High Pressure Turbine | D1 | Forced - Immediate | 2024 | Gas | GG | 100 | Fossil-Steam | WECC | Off-Peak | 15582 | 30 | 1 | 1 | 4041-HP steam turbine thrust bearings | D1-Forced - Immediate | 100-Fossil-Steam
4041 | HP steam turbine thrust bearings | Steam Turbine | High Pressure Turbine | D1 | Forced - Immediate | 2024 | Gas | GG | 100 | Fossil-Steam | WECC | Summer | 130.625 | 9.5 | 1 | 1 | 4041-HP steam turbine thrust bearings | D1-Forced - Immediate | 100-Fossil-Steam
4041 | HP steam turbine thrust bearings | Steam Turbine | High Pressure Turbine | D1 | Forced - Immediate | 2024 | Gas | GG | 100 | Fossil-Steam | MRO | Summer | 267.2 | 12 | 1 | 1 | 4041-HP steam turbine thrust bearings | D1-Forced - Immediate | 100-Fossil-Steam
4041 | HP steam turbine thrust bearings | Steam Turbine | High Pressure Turbine | D1 | Forced - Immediate | 2024 | Gas | GG | 100 | Fossil-Steam | WECC | Summer | 591.0666 | 52 | 1 | 1 | 4041-HP steam turbine thrust bearings | D1-Forced - Immediate | 100-Fossil-Steam
4041 | HP steam turbine thrust bearings | Steam Turbine | High Pressure Turbine | D1 | Forced - Immediate | 2024 | Gas | GG | 100 | Fossil-Steam | WECC | Off-Peak | 25070.5 | 30 | 1 | 1 | 4041-HP steam turbine thrust bearings | D1-Forced - Immediate | 100-Fossil-Steam
4041 | HP steam turbine thrust bearings | Steam Turbine | High Pressure Turbine | D1 | Forced - Immediate | 2024 | Gas | GG | 100 | Fossil-Steam | WECC | Winter | 19955 | 30 | 1 | 1 | 4041-HP steam turbine thrust bearings | D1-Forced - Immediate | 100-Fossil-Steam
4041 | HP steam turbine thrust bearings | Steam Turbine | High Pressure Turbine | D1 | Forced - Immediate | 2024 | Gas | GG | 100 | Fossil-Steam | WECC | Summer | 1623.25 | 75.5 | 1 | 1 | 4041-HP steam turbine thrust bearings | D1-Forced - Immediate | 100-Fossil-Steam
4041 | HP steam turbine thrust bearings | Steam Turbine | High Pressure Turbine | D1 | Forced - Immediate | 2024 | Gas | GG | 100 | Fossil-Steam | WECC | Winter | 81869.6358 | 56.65 | 1 | 1 | 4041-HP steam turbine thrust bearings | D1-Forced - Immediate | 100-Fossil-Steam
4041 | HP steam turbine thrust bearings | Steam Turbine | High Pressure Turbine | D1 | Forced - Immediate | 2024 | Gas | GG | 100 | Fossil-Steam | WECC | Summer | 25941.3333 | 20 | 1 | 1 | 4041-HP steam turbine thrust bearings | D1-Forced - Immediate | 100-Fossil-Steam
4041 | HP steam turbine thrust bearings | Steam Turbine | High Pressure Turbine | U1 | Forced - Immediate | 2024 | Gas | GG | 100 | Fossil-Steam | MRO | Summer | 18374.5333 | 56 | 1 | 1 | 4041-HP steam turbine thrust bearings | U1-Forced - Immediate | 100-Fossil-Steam
4041 | HP steam turbine thrust bearings | Steam Turbine | High Pressure Turbine | U1 | Forced - Immediate | 2024 | Coal | CC | 100 | Fossil-Steam | RFC | Winter | 89326.5996 | 627 | 1 | 1 | 4041-HP steam turbine thrust bearings | U1-Forced - Immediate | 100-Fossil-Steam
4041 | HP steam turbine thrust bearings | Steam Turbine | High Pressure Turbine | U1 | Forced - Immediate | 2024 | Gas | GG | 100 | Fossil-Steam | RFC | Winter | 269.06 | 122.3 | 1 | 1 | 4041-HP steam turbine thrust bearings | U1-Forced - Immediate | 100-Fossil-Steam
4041 | HP steam turbine thrust bearings | Steam Turbine | High Pressure Turbine | D1 | Forced - Immediate | 2024 | Gas | GG | 850 | Combined Cycle Block | SERC | Off-Peak | 173.1332 | 212 | 1 | 1 | 4041-HP steam turbine thrust bearings | D1-Forced - Immediate | 850-Combined Cycle Block
4041 | HP steam turbine thrust bearings | Steam Turbine | High Pressure Turbine | D1 | Forced - Immediate | 2024 | Gas | GG | 850 | Combined Cycle Block | TRE | Summer | 3759 | 105 | 1 | 1 | 4041-HP steam turbine thrust bearings | D1-Forced - Immediate | 850-Combined Cycle Block
4041 | HP steam turbine thrust bearings | Steam Turbine | High Pressure Turbine | U3 | Forced - Postponed | 2024 | Gas | GG | 850 | Combined Cycle Block | SERC | Winter | 151129.7997 | 972 | 1 | 1 | 4041-HP steam turbine thrust bearings | U3-Forced - Postponed | 850-Combined Cycle Block
4041 | HP steam turbine thrust bearings | Steam Turbine | High Pressure Turbine | D1 | Forced - Immediate | 2024 | Gas | GG | 850 | Combined Cycle Block | TRE | Winter | 35 | 35 | 1 | 1 | 4041-HP steam turbine thrust bearings | D1-Forced - Immediate | 850-Combined Cycle Block
4041 | HP steam turbine thrust bearings | Steam Turbine | High Pressure Turbine | U1 | Forced - Immediate | 2024 | Gas | GG | 851 | CC GT units | SERC | Summer | 117847.1666 | 130 | 1 | 1 | 4041-HP steam turbine thrust bearings | U1-Forced - Immediate | 851-CC GT units
4041 | HP steam turbine thrust bearings | Steam Turbine | High Pressure Turbine | D1 | Forced - Immediate | 2024 | Gas | GG | 851 | CC GT units | NPCC | Summer | 117.8667 | 17 | 1 | 1 | 4041-HP steam turbine thrust bearings | D1-Forced - Immediate | 851-CC GT units
4041 | HP steam turbine thrust bearings | Steam Turbine | High Pressure Turbine | U1 | Forced - Immediate | 2024 | Waste Heat | WH | 852 | CC steam units | NPCC | Summer | 242.6667 | 35 | 1 | 1 | 4041-HP steam turbine thrust bearings | U1-Forced - Immediate | 852-CC steam units
4041 | HP steam turbine thrust bearings | Steam Turbine | High Pressure Turbine | U1 | Forced - Immediate | 2024 | Waste Heat | WH | 852 | CC steam units | SERC | Summer | 57297.45 | 63 | 1 | 1 | 4041-HP steam turbine thrust bearings | U1-Forced - Immediate | 852-CC steam units
4099 | Other high pressure turbine problems | Steam Turbine | High Pressure Turbine | D1 | Forced - Immediate | 2024 | Coal | CC | 100 | Fossil-Steam | TRE | Summer | 248.7333 | 28 | 1 | 1 | 4099-Other high pressure turbine problems | D1-Forced - Immediate | 100-Fossil-Steam
4099 | Other high pressure turbine problems | Steam Turbine | High Pressure Turbine | D1 | Forced - Immediate | 2024 | Coal | CC | 100 | Fossil-Steam | TRE | Off-Peak | 282.9 | 23 | 1 | 1 | 4099-Other high pressure turbine problems | D1-Forced - Immediate | 100-Fossil-Steam
4099 | Other high pressure turbine problems | Steam Turbine | High Pressure Turbine | D1 | Forced - Immediate | 2024 | Coal | CC | 100 | Fossil-Steam | RFC | Off-Peak | 262.3 | 122 | 1 | 1 | 4099-Other high pressure turbine problems | D1-Forced - Immediate | 100-Fossil-Steam
4099 | Other high pressure turbine problems | Steam Turbine | High Pressure Turbine | D1 | Forced - Immediate | 2024 | Gas | GG | 100 | Fossil-Steam | TRE | Summer | 841.1 | 13 | 1 | 1 | 4099-Other high pressure turbine problems | D1-Forced - Immediate | 100-Fossil-Steam
4099 | Other high pressure turbine problems | Steam Turbine | High Pressure Turbine | D1 | Forced - Immediate | 2024 | Coal | CC | 100 | Fossil-Steam | TRE | Summer | 29908.8 | 27 | 1 | 1 | 4099-Other high pressure turbine problems | D1-Forced - Immediate | 100-Fossil-Steam
4099 | Other high pressure turbine problems | Steam Turbine | High Pressure Turbine | D1 | Forced - Immediate | 2024 | Coal | CC | 100 | Fossil-Steam | MRO | Winter | 3501.8664 | 428.8 | 1 | 1 | 4099-Other high pressure turbine problems | D1-Forced - Immediate | 100-Fossil-Steam
4099 | Other high pressure turbine problems | Steam Turbine | High Pressure Turbine | D1 | Forced - Immediate | 2024 | Coal | CC | 100 | Fossil-Steam | TRE | Summer | 224.75 | 31 | 1 | 1 | 4099-Other high pressure turbine problems | D1-Forced - Immediate | 100-Fossil-Steam
4099 | Other high pressure turbine problems | Steam Turbine | High Pressure Turbine | U1 | Forced - Immediate | 2024 | Coal | CC | 100 | Fossil-Steam | WECC | Summer | 4529.4497 | 471 | 1 | 1 | 4099-Other high pressure turbine problems | U1-Forced - Immediate | 100-Fossil-Steam
4099 | Other high pressure turbine problems | Steam Turbine | High Pressure Turbine | U1 | Forced - Immediate | 2024 | Coal | CC | 100 | Fossil-Steam | SERC | Off-Peak | 47341.5 | 1110 | 1 | 1 | 4099-Other high pressure turbine problems | U1-Forced - Immediate | 100-Fossil-Steam
4099 | Other high pressure turbine problems | Steam Turbine | High Pressure Turbine | SF | Startup Failure | 2024 | Coal | CC | 100 | Fossil-Steam | SERC | Off-Peak | 6921.0832 | 392.5 | 1 | 1 | 4099-Other high pressure turbine problems | SF-Startup Failure | 100-Fossil-Steam
4099 | Other high pressure turbine problems | Steam Turbine | High Pressure Turbine | D1 | Forced - Immediate | 2024 | Coal | CC | 100 | Fossil-Steam | MRO | Winter | 12433.9063 | 518.8 | 1 | 1 | 4099-Other high pressure turbine problems | D1-Forced - Immediate | 100-Fossil-Steam
4099 | Other high pressure turbine problems | Steam Turbine | High Pressure Turbine | U1 | Forced - Immediate | 2024 | Coal | CC | 100 | Fossil-Steam | MRO | Winter | 92059.5862 | 728.8 | 1 | 1 | 4099-Other high pressure turbine problems | U1-Forced - Immediate | 100-Fossil-Steam
4099 | Other high pressure turbine problems | Steam Turbine | High Pressure Turbine | U1 | Forced - Immediate | 2024 | Coal | CC | 100 | Fossil-Steam | RFC | Summer | 455.2166 | 191 | 1 | 1 | 4099-Other high pressure turbine problems | U1-Forced - Immediate | 100-Fossil-Steam
4099 | Other high pressure turbine problems | Steam Turbine | High Pressure Turbine | U1 | Forced - Immediate | 2024 | Coal | CC | 100 | Fossil-Steam | RFC | Off-Peak | 44604 | 590 | 1 | 1 | 4099-Other high pressure turbine problems | U1-Forced - Immediate | 100-Fossil-Steam
4099 | Other high pressure turbine problems | Steam Turbine | High Pressure Turbine | U1 | Forced - Immediate | 2024 | Coal | CC | 100 | Fossil-Steam | RFC | Off-Peak | 1478.7499 | 195 | 1 | 1 | 4099-Other high pressure turbine problems | U1-Forced - Immediate | 100-Fossil-Steam
4099 | Other high pressure turbine problems | Steam Turbine | High Pressure Turbine | U1 | Forced - Immediate | 2024 | Gas | GG | 100 | Fossil-Steam | MRO | Off-Peak | 270439.2166 | 143 | 1 | 1 | 4099-Other high pressure turbine problems | U1-Forced - Immediate | 100-Fossil-Steam
4099 | Other high pressure turbine problems | Steam Turbine | High Pressure Turbine | U1 | Forced - Immediate | 2024 | Coal | CC | 100 | Fossil-Steam | MRO | Summer | 6442.8 | 472 | 1 | 1 | 4099-Other high pressure turbine problems | U1-Forced - Immediate | 100-Fossil-Steam
4099 | Other high pressure turbine problems | Steam Turbine | High Pressure Turbine | U1 | Forced - Immediate | 2024 | Coal | CC | 100 | Fossil-Steam | RFC | Winter | 3452.4731 | 297.2 | 1 | 1 | 4099-Other high pressure turbine problems | U1-Forced - Immediate | 100-Fossil-Steam
4099 | Other high pressure turbine problems | Steam Turbine | High Pressure Turbine | U1 | Forced - Immediate | 2024 | Coal | CC | 100 | Fossil-Steam | RFC | Summer | 939.0832 | 191 | 1 | 1 | 4099-Other high pressure turbine problems | U1-Forced - Immediate | 100-Fossil-Steam
4099 | Other high pressure turbine problems | Steam Turbine | High Pressure Turbine | U1 | Forced - Immediate | 2024 | Coal | CC | 100 | Fossil-Steam | WECC | Winter | 4087.0664 | 406 | 1 | 1 | 4099-Other high pressure turbine problems | U1-Forced - Immediate | 100-Fossil-Steam
4099 | Other high pressure turbine problems | Steam Turbine | High Pressure Turbine | U1 | Forced - Immediate | 2024 | Coal | CC | 100 | Fossil-Steam | SERC | Summer | 28548.65 | 263 | 1 | 1 | 4099-Other high pressure turbine problems | U1-Forced - Immediate | 100-Fossil-Steam
4099 | Other high pressure turbine problems | Steam Turbine | High Pressure Turbine | U1 | Forced - Immediate | 2024 | Gas | GG | 100 | Fossil-Steam | RFC | Off-Peak | 3535.5499 | 93 | 1 | 1 | 4099-Other high pressure turbine problems | U1-Forced - Immediate | 100-Fossil-Steam
4099 | Other high pressure turbine problems | Steam Turbine | High Pressure Turbine | U1 | Forced - Immediate | 2024 | Gas | GG | 100 | Fossil-Steam | RFC | Summer | 991.6661 | 850 | 1 | 1 | 4099-Other high pressure turbine problems | U1-Forced - Immediate | 100-Fossil-Steam
4099 | Other high pressure turbine problems | Steam Turbine | High Pressure Turbine | U1 | Forced - Immediate | 2024 | Coal | CC | 100 | Fossil-Steam | RFC | Summer | 41475.1999 | 192 | 1 | 1 | 4099-Other high pressure turbine problems | U1-Forced - Immediate | 100-Fossil-Steam
4099 | Other high pressure turbine problems | Steam Turbine | High Pressure Turbine | U1 | Forced - Immediate | 2024 | Gas | GG | 100 | Fossil-Steam | MRO | Summer | 8991 | 243 | 1 | 1 | 4099-Other high pressure turbine problems | U1-Forced - Immediate | 100-Fossil-Steam
4099 | Other high pressure turbine problems | Steam Turbine | High Pressure Turbine | U1 | Forced - Immediate | 2024 | Gas | GG | 100 | Fossil-Steam | WECC | Off-Peak | 5299.8 | 66 | 1 | 1 | 4099-Other high pressure turbine problems | U1-Forced - Immediate | 100-Fossil-Steam
4099 | Other high pressure turbine problems | Steam Turbine | High Pressure Turbine | U1 | Forced - Immediate | 2024 | Gas | GG | 100 | Fossil-Steam | MRO | Summer | 4045.95 | 243 | 1 | 1 | 4099-Other high pressure turbine problems | U1-Forced - Immediate | 100-Fossil-Steam
4099 | Other high pressure turbine problems | Steam Turbine | High Pressure Turbine | U1 | Forced - Immediate | 2024 | Gas | GG | 100 | Fossil-Steam | MRO | Summer | 12996.4499 | 243 | 1 | 1 | 4099-Other high pressure turbine problems | U1-Forced - Immediate | 100-Fossil-Steam
4099 | Other high pressure turbine problems | Steam Turbine | High Pressure Turbine | U1 | Forced - Immediate | 2024 | Gas | GG | 100 | Fossil-Steam | RFC | Summer | 14166.6661 | 850 | 1 | 1 | 4099-Other high pressure turbine problems | U1-Forced - Immediate | 100-Fossil-Steam
4099 | Other high pressure turbine problems | Steam Turbine | High Pressure Turbine | U1 | Forced - Immediate | 2024 | Coal | OS | 650 | Fluidized Bed | SERC | Winter | 673.7062 | 631.6 | 1 | 1 | 4099-Other high pressure turbine problems | U1-Forced - Immediate | 650-Fluidized Bed
4099 | Other high pressure turbine problems | Steam Turbine | High Pressure Turbine | U1 | Forced - Immediate | 2024 | Gas | GG | 850 | Combined Cycle Block | TRE | Winter | 4035.6024 | 957.06 | 1 | 1 | 4099-Other high pressure turbine problems | U1-Forced - Immediate | 850-Combined Cycle Block
4099 | Other high pressure turbine problems | Steam Turbine | High Pressure Turbine | D1 | Forced - Immediate | 2024 | Gas | GG | 851 | CC GT units | RFC | Summer | 173.3333 | 160 | 1 | 1 | 4099-Other high pressure turbine problems | D1-Forced - Immediate | 851-CC GT units
4099 | Other high pressure turbine problems | Steam Turbine | High Pressure Turbine | U1 | Forced - Immediate | 2024 | Gas | GG | 851 | CC GT units | RFC | Off-Peak | 1234.2 | 187 | 1 | 1 | 4099-Other high pressure turbine problems | U1-Forced - Immediate | 851-CC GT units
4099 | Other high pressure turbine problems | Steam Turbine | High Pressure Turbine | U1 | Forced - Immediate | 2024 | Gas | GG | 851 | CC GT units | RFC | Off-Peak | 1714.1665 | 187 | 1 | 1 | 4099-Other high pressure turbine problems | U1-Forced - Immediate | 851-CC GT units
4099 | Other high pressure turbine problems | Steam Turbine | High Pressure Turbine | U1 | Forced - Immediate | 2024 | Gas | GG | 851 | CC GT units | RFC | Summer | 143.3332 | 215 | 1 | 1 | 4099-Other high pressure turbine problems | U1-Forced - Immediate | 851-CC GT units
4099 | Other high pressure turbine problems | Steam Turbine | High Pressure Turbine | U1 | Forced - Immediate | 2024 | Gas | GG | 851 | CC GT units | TRE | Off-Peak | 647.4999 | 222 | 1 | 1 | 4099-Other high pressure turbine problems | U1-Forced - Immediate | 851-CC GT units
4099 | Other high pressure turbine problems | Steam Turbine | High Pressure Turbine | D1 | Forced - Immediate | 2024 | Waste Heat | WH | 852 | CC steam units | WECC | Summer | 104.8833 | 101.5 | 1 | 1 | 4099-Other high pressure turbine problems | D1-Forced - Immediate | 852-CC steam units
4099 | Other high pressure turbine problems | Steam Turbine | High Pressure Turbine | D1 | Forced - Immediate | 2024 | Waste Heat | WH | 852 | CC steam units | RFC | Summer | 152.7332 | 158 | 1 | 1 | 4099-Other high pressure turbine problems | D1-Forced - Immediate | 852-CC steam units
4099 | Other high pressure turbine problems | Steam Turbine | High Pressure Turbine | D1 | Forced - Immediate | 2024 | Waste Heat | WH | 852 | CC steam units | WECC | Winter | 493.9666 | 101.5 | 1 | 1 | 4099-Other high pressure turbine problems | D1-Forced - Immediate | 852-CC steam units
4099 | Other high pressure turbine problems | Steam Turbine | High Pressure Turbine | D1 | Forced - Immediate | 2024 | Waste Heat | WH | 852 | CC steam units | WECC | Off-Peak | 333.2583 | 101.5 | 1 | 1 | 4099-Other high pressure turbine problems | D1-Forced - Immediate | 852-CC steam units
4099 | Other high pressure turbine problems | Steam Turbine | High Pressure Turbine | U1 | Forced - Immediate | 2024 | Gas | GG | 852 | CC steam units | SERC | Off-Peak | 671.0166 | 163 | 1 | 1 | 4099-Other high pressure turbine problems | U1-Forced - Immediate | 852-CC steam units
4099 | Other high pressure turbine problems | Steam Turbine | High Pressure Turbine | U1 | Forced - Immediate | 2024 | Waste Heat | WH | 852 | CC steam units | WECC | Off-Peak | 66.9 | 223 | 1 | 1 | 4099-Other high pressure turbine problems | U1-Forced - Immediate | 852-CC steam units
4099 | Other high pressure turbine problems | Steam Turbine | High Pressure Turbine | D1 | Forced - Immediate | 2024 | Waste Heat | WH | 852 | CC steam units | WECC | Winter | 2606.8583 | 101.5 | 1 | 1 | 4099-Other high pressure turbine problems | D1-Forced - Immediate | 852-CC steam units
4099 | Other high pressure turbine problems | Steam Turbine | High Pressure Turbine | D1 | Forced - Immediate | 2024 | Waste Heat | WH | 852 | CC steam units | WECC | Summer | 77.8166 | 101.5 | 1 | 1 | 4099-Other high pressure turbine problems | D1-Forced - Immediate | 852-CC steam units
4099 | Other high pressure turbine problems | Steam Turbine | High Pressure Turbine | U1 | Forced - Immediate | 2024 | Waste Heat | WH | 852 | CC steam units | TRE | Off-Peak | 1145.925 | 231.5 | 1 | 1 | 4099-Other high pressure turbine problems | U1-Forced - Immediate | 852-CC steam units
4099 | Other high pressure turbine problems | Steam Turbine | High Pressure Turbine | U1 | Forced - Immediate | 2024 | Waste Heat | WH | 852 | CC steam units | TRE | Off-Peak | 418.1332 | 256 | 1 | 1 | 4099-Other high pressure turbine problems | U1-Forced - Immediate | 852-CC steam units
4099 | Other high pressure turbine problems | Steam Turbine | High Pressure Turbine | U1 | Forced - Immediate | 2024 | Waste Heat | WH | 852 | CC steam units | WECC | Off-Peak | 586.4166 | 227 | 1 | 1 | 4099-Other high pressure turbine problems | U1-Forced - Immediate | 852-CC steam units
4099 | Other high pressure turbine problems | Steam Turbine | High Pressure Turbine | D1 | Forced - Immediate | 2024 | Waste Heat | WH | 852 | CC steam units | WECC | Winter | 28.475 | 100.5 | 1 | 1 | 4099-Other high pressure turbine problems | D1-Forced - Immediate | 852-CC steam units
4099 | Other high pressure turbine problems | Steam Turbine | High Pressure Turbine | U1 | Forced - Immediate | 2024 | Waste Heat | WH | 852 | CC steam units | RFC | Summer | 341.2499 | 315 | 1 | 1 | 4099-Other high pressure turbine problems | U1-Forced - Immediate | 852-CC steam units
4099 | Other high pressure turbine problems | Steam Turbine | High Pressure Turbine | U1 | Forced - Immediate | 2024 | Waste Heat | WH | 852 | CC steam units | RFC | Off-Peak | 1926.1666 | 254 | 1 | 1 | 4099-Other high pressure turbine problems | U1-Forced - Immediate | 852-CC steam units
4099 | Other high pressure turbine problems | Steam Turbine | High Pressure Turbine | U1 | Forced - Immediate | 2024 | Waste Heat | WH | 852 | CC steam units | TRE | Off-Peak | 848.6665 | 268 | 1 | 1 | 4099-Other high pressure turbine problems | U1-Forced - Immediate | 852-CC steam units
4099 | Other high pressure turbine problems | Steam Turbine | High Pressure Turbine | U1 | Forced - Immediate | 2024 | Waste Heat | WH | 852 | CC steam units | TRE | Off-Peak | 40 | 200 | 1 | 1 | 4099-Other high pressure turbine problems | U1-Forced - Immediate | 852-CC steam units
4099 | Other high pressure turbine problems | Steam Turbine | High Pressure Turbine | U1 | Forced - Immediate | 2024 | Waste Heat | WH | 852 | CC steam units | RFC | Summer | 10193.5 | 190 | 1 | 1 | 4099-Other high pressure turbine problems | U1-Forced - Immediate | 852-CC steam units
4099 | Other high pressure turbine problems | Steam Turbine | High Pressure Turbine | U1 | Forced - Immediate | 2024 | Waste Heat | WH | 852 | CC steam units | TRE | Summer | 341.3332 | 256 | 1 | 1 | 4099-Other high pressure turbine problems | U1-Forced - Immediate | 852-CC steam units
4099 | Other high pressure turbine problems | Steam Turbine | High Pressure Turbine | U1 | Forced - Immediate | 2024 | Waste Heat | WH | 852 | CC steam units | RFC | Off-Peak | 3375.6665 | 190 | 1 | 1 | 4099-Other high pressure turbine problems | U1-Forced - Immediate | 852-CC steam units
4099 | Other high pressure turbine problems | Steam Turbine | High Pressure Turbine | U1 | Forced - Immediate | 2024 | Waste Heat | WH | 852 | CC steam units | MRO | Off-Peak | 53.2 | 152 | 1 | 1 | 4099-Other high pressure turbine problems | U1-Forced - Immediate | 852-CC steam units
4099 | Other high pressure turbine problems | Steam Turbine | High Pressure Turbine | U1 | Forced - Immediate | 2024 | Waste Heat | WH | 852 | CC steam units | WECC | Summer | 1485.95 | 263 | 1 | 1 | 4099-Other high pressure turbine problems | U1-Forced - Immediate | 852-CC steam units
4099 | Other high pressure turbine problems | Steam Turbine | High Pressure Turbine | U1 | Forced - Immediate | 2024 | Waste Heat | WH | 852 | CC steam units | RFC | Summer | 2482.6665 | 190 | 1 | 1 | 4099-Other high pressure turbine problems | U1-Forced - Immediate | 852-CC steam units
4099 | Other high pressure turbine problems | Steam Turbine | High Pressure Turbine | U1 | Forced - Immediate | 2024 | Waste Heat | WH | 852 | CC steam units | RFC | Off-Peak | 215.9 | 254 | 1 | 1 | 4099-Other high pressure turbine problems | U1-Forced - Immediate | 852-CC steam units
4099 | Other high pressure turbine problems | Steam Turbine | High Pressure Turbine | U1 | Forced - Immediate | 2024 | Waste Heat | WH | 852 | CC steam units | WECC | Winter | 22.7 | 227 | 1 | 1 | 4099-Other high pressure turbine problems | U1-Forced - Immediate | 852-CC steam units
4099 | Other high pressure turbine problems | Steam Turbine | High Pressure Turbine | D1 | Forced - Immediate | 2024 | Waste Heat | WH | 862 | CoG steam units | RFC | Summer | 15537.5 | 113 | 1 | 2 | 4099-Other high pressure turbine problems | D1-Forced - Immediate | 862-CoG steam units
4100 | Outer casing B | Steam Turbine | Intermediate Pressure Turbine | U1 | Forced - Immediate | 2024 | Coal | CC | 100 | Fossil-Steam | MRO | Off-Peak | 1459.7333 | 184 | 1 | 1 | 4100-Outer casing B | U1-Forced - Immediate | 100-Fossil-Steam
4101 | Inner casing B | Steam Turbine | Intermediate Pressure Turbine | D1 | Forced - Immediate | 2024 | Gas | GG | 851 | CC GT units | WECC | Summer | 2051.4166 | 103 | 2 | 2 | 4101-Inner casing B | D1-Forced - Immediate | 851-CC GT units
4101 | Inner casing B | Steam Turbine | Intermediate Pressure Turbine | D1 | Forced - Immediate | 2024 | Gas | GG | 851 | CC GT units | WECC | Summer | 5725.0833 | 103 | 1 | 1 | 4101-Inner casing B | D1-Forced - Immediate | 851-CC GT units
4101 | Inner casing B | Steam Turbine | Intermediate Pressure Turbine | D1 | Forced - Immediate | 2024 | Gas | GG | 851 | CC GT units | WECC | Summer | 4792.9333 | 103 | 1 | 1 | 4101-Inner casing B | D1-Forced - Immediate | 851-CC GT units
4101 | Inner casing B | Steam Turbine | Intermediate Pressure Turbine | SF | Startup Failure | 2024 | Gas | GG | 852 | CC steam units | WECC | Summer | 627.8 | 146 | 1 | 1 | 4101-Inner casing B | SF-Startup Failure | 852-CC steam units
4101 | Inner casing B | Steam Turbine | Intermediate Pressure Turbine | SF | Startup Failure | 2024 | Gas | GG | 852 | CC steam units | WECC | Summer | 2907.8332 | 146 | 1 | 1 | 4101-Inner casing B | SF-Startup Failure | 852-CC steam units
4101 | Inner casing B | Steam Turbine | Intermediate Pressure Turbine | SF | Startup Failure | 2024 | Gas | GG | 852 | CC steam units | WECC | Summer | 1744.7 | 146 | 1 | 1 | 4101-Inner casing B | SF-Startup Failure | 852-CC steam units
4101 | Inner casing B | Steam Turbine | Intermediate Pressure Turbine | SF | Startup Failure | 2024 | Gas | GG | 852 | CC steam units | WECC | Summer | 3796 | 146 | 1 | 1 | 4101-Inner casing B | SF-Startup Failure | 852-CC steam units
4110 | Nozzles and nozzle blocks B | Steam Turbine | Intermediate Pressure Turbine | D1 | Forced - Immediate | 2024 | Gas | GG | 100 | Fossil-Steam | NPCC | Winter | 5.5 | 27.5 | 1 | 1 | 4110-Nozzles and nozzle blocks B | D1-Forced - Immediate | 100-Fossil-Steam
4111 | Diaphragms B | Steam Turbine | Intermediate Pressure Turbine | U1 | Forced - Immediate | 2024 | Coal | CC | 100 | Fossil-Steam | SERC | Off-Peak | 15322.3328 | 860 | 1 | 1 | 4111-Diaphragms B | U1-Forced - Immediate | 100-Fossil-Steam
4112 | Buckets or blades B | Steam Turbine | Intermediate Pressure Turbine | U2 | Forced - Delayed | 2024 | Coal | CC | 100 | Fossil-Steam | SERC | Off-Peak | 127524.6 | 698 | 1 | 1 | 4112-Buckets or blades B | U2-Forced - Delayed | 100-Fossil-Steam
4120 | Shaft seals C | Steam Turbine | Intermediate Pressure Turbine | D1 | Forced - Immediate | 2024 | Coal | CC | 100 | Fossil-Steam | RFC | Summer | 78.0433 | 180.1 | 1 | 1 | 4120-Shaft seals C | D1-Forced - Immediate | 100-Fossil-Steam
4120 | Shaft seals C | Steam Turbine | Intermediate Pressure Turbine | D1 | Forced - Immediate | 2024 | Coal | CC | 100 | Fossil-Steam | RFC | Summer | 69.3866 | 130.1 | 1 | 1 | 4120-Shaft seals C | D1-Forced - Immediate | 100-Fossil-Steam
4120 | Shaft seals C | Steam Turbine | Intermediate Pressure Turbine | D1 | Forced - Immediate | 2024 | Coal | CC | 100 | Fossil-Steam | RFC | Summer | 43.3666 | 130.1 | 1 | 1 | 4120-Shaft seals C | D1-Forced - Immediate | 100-Fossil-Steam
4120 | Shaft seals C | Steam Turbine | Intermediate Pressure Turbine | D1 | Forced - Immediate | 2024 | Coal | CC | 100 | Fossil-Steam | RFC | Summer | 1090.8699 | 155.1 | 1 | 1 | 4120-Shaft seals C | D1-Forced - Immediate | 100-Fossil-Steam
4120 | Shaft seals C | Steam Turbine | Intermediate Pressure Turbine | D1 | Forced - Immediate | 2024 | Coal | CC | 100 | Fossil-Steam | RFC | Summer | 435.2415 | 180.1 | 1 | 1 | 4120-Shaft seals C | D1-Forced - Immediate | 100-Fossil-Steam
4120 | Shaft seals C | Steam Turbine | Intermediate Pressure Turbine | D1 | Forced - Immediate | 2024 | Coal | CC | 100 | Fossil-Steam | RFC | Summer | 483.5382 | 130.1 | 1 | 1 | 4120-Shaft seals C | D1-Forced - Immediate | 100-Fossil-Steam
4120 | Shaft seals C | Steam Turbine | Intermediate Pressure Turbine | D1 | Forced - Immediate | 2024 | Coal | CC | 100 | Fossil-Steam | RFC | Summer | 693.385 | 180.1 | 1 | 1 | 4120-Shaft seals C | D1-Forced - Immediate | 100-Fossil-Steam
4120 | Shaft seals C | Steam Turbine | Intermediate Pressure Turbine | D1 | Forced - Immediate | 2024 | Coal | CC | 100 | Fossil-Steam | RFC | Summer | 526.4232 | 205.1 | 1 | 1 | 4120-Shaft seals C | D1-Forced - Immediate | 100-Fossil-Steam
4120 | Shaft seals C | Steam Turbine | Intermediate Pressure Turbine | D2 | Forced - Delayed | 2024 | Coal | CC | 100 | Fossil-Steam | RFC | Summer | 1618.695 | 830.1 | 1 | 1 | 4120-Shaft seals C | D2-Forced - Delayed | 100-Fossil-Steam
4130 | Rotor shaft B | Steam Turbine | Intermediate Pressure Turbine | U1 | Forced - Immediate | 2024 | Gas | GG | 851 | CC GT units | SERC | Winter | 76132.0666 | 194 | 1 | 1 | 4130-Rotor shaft B | U1-Forced - Immediate | 851-CC GT units
4130 | Rotor shaft B | Steam Turbine | Intermediate Pressure Turbine | U1 | Forced - Immediate | 2024 | Gas | GG | 851 | CC GT units | SERC | Winter | 72316.7332 | 194 | 1 | 1 | 4130-Rotor shaft B | U1-Forced - Immediate | 851-CC GT units
4130 | Rotor shaft B | Steam Turbine | Intermediate Pressure Turbine | D1 | Forced - Immediate | 2024 | Waste Heat | WH | 852 | CC steam units | SERC | Summer | 1219.3166 | 98.2 | 1 | 1 | 4130-Rotor shaft B | D1-Forced - Immediate | 852-CC steam units
4140 | Bearings D | Steam Turbine | Intermediate Pressure Turbine | U1 | Forced - Immediate | 2024 | Coal | CC | 100 | Fossil-Steam | RFC | Off-Peak | 6561.6665 | 635 | 1 | 1 | 4140-Bearings D | U1-Forced - Immediate | 100-Fossil-Steam
4140 | Bearings D | Steam Turbine | Intermediate Pressure Turbine | U1 | Forced - Immediate | 2024 | Coal | CC | 100 | Fossil-Steam | WECC | Off-Peak | 592.9496 | 531 | 1 | 1 | 4140-Bearings D | U1-Forced - Immediate | 100-Fossil-Steam
4140 | Bearings D | Steam Turbine | Intermediate Pressure Turbine | U1 | Forced - Immediate | 2024 | Coal | CC | 100 | Fossil-Steam | MRO | Off-Peak | 258.5832 | 535 | 1 | 1 | 4140-Bearings D | U1-Forced - Immediate | 100-Fossil-Steam
4140 | Bearings D | Steam Turbine | Intermediate Pressure Turbine | U1 | Forced - Immediate | 2024 | Coal | CC | 100 | Fossil-Steam | SERC | Winter | 15451.3328 | 860 | 1 | 1 | 4140-Bearings D | U1-Forced - Immediate | 100-Fossil-Steam
4140 | Bearings D | Steam Turbine | Intermediate Pressure Turbine | U1 | Forced - Immediate | 2024 | Gas | GG | 850 | Combined Cycle Block | WECC | Winter | 353.4666 | 88 | 1 | 1 | 4140-Bearings D | U1-Forced - Immediate | 850-Combined Cycle Block
4140 | Bearings D | Steam Turbine | Intermediate Pressure Turbine | U1 | Forced - Immediate | 2024 | Gas | GG | 851 | CC GT units | NPCC | Winter | 1812.8474 | 203.31 | 1 | 1 | 4140-Bearings D | U1-Forced - Immediate | 851-CC GT units
4140 | Bearings D | Steam Turbine | Intermediate Pressure Turbine | U1 | Forced - Immediate | 2024 | Waste Heat | WH | 852 | CC steam units | NPCC | Winter | 853.0574 | 95.67 | 1 | 1 | 4140-Bearings D | U1-Forced - Immediate | 852-CC steam units
4141 | IP steam turbine thrust bearings | Steam Turbine | Intermediate Pressure Turbine | D1 | Forced - Immediate | 2024 | Coal | CC | 100 | Fossil-Steam | MRO | Winter | 827.5 | 10 | 1 | 1 | 4141-IP steam turbine thrust bearings | D1-Forced - Immediate | 100-Fossil-Steam
4141 | IP steam turbine thrust bearings | Steam Turbine | Intermediate Pressure Turbine | D1 | Forced - Immediate | 2024 | Gas | GG | 850 | Combined Cycle Block | RFC | Off-Peak | 10501.3333 | 160 | 1 | 1 | 4141-IP steam turbine thrust bearings | D1-Forced - Immediate | 850-Combined Cycle Block
4141 | IP steam turbine thrust bearings | Steam Turbine | Intermediate Pressure Turbine | U2 | Forced - Delayed | 2024 | Gas | GG | 850 | Combined Cycle Block | SERC | Winter | 75593.3332 | 272 | 1 | 1 | 4141-IP steam turbine thrust bearings | U2-Forced - Delayed | 850-Combined Cycle Block
4199 | Other intermediate pressure turbine problems | Steam Turbine | Intermediate Pressure Turbine | U1 | Forced - Immediate | 2024 | Coal | CC | 100 | Fossil-Steam | RFC | Off-Peak | 751.4165 | 635 | 1 | 1 | 4199-Other intermediate pressure turbine problems | U1-Forced - Immediate | 100-Fossil-Steam
4199 | Other intermediate pressure turbine problems | Steam Turbine | Intermediate Pressure Turbine | U1 | Forced - Immediate | 2024 | Coal | CC | 100 | Fossil-Steam | RFC | Off-Peak | 3936.9995 | 762 | 1 | 1 | 4199-Other intermediate pressure turbine problems | U1-Forced - Immediate | 100-Fossil-Steam
4199 | Other intermediate pressure turbine problems | Steam Turbine | Intermediate Pressure Turbine | D1 | Forced - Immediate | 2024 | Gas | GG | 850 | Combined Cycle Block | RFC | Winter | 384.9097 | 378.6 | 1 | 1 | 4199-Other intermediate pressure turbine problems | D1-Forced - Immediate | 850-Combined Cycle Block
4199 | Other intermediate pressure turbine problems | Steam Turbine | Intermediate Pressure Turbine | U1 | Forced - Immediate | 2024 | Gas | GG | 850 | Combined Cycle Block | SERC | Summer | 847.7332 | 272 | 1 | 1 | 4199-Other intermediate pressure turbine problems | U1-Forced - Immediate | 850-Combined Cycle Block
4199 | Other intermediate pressure turbine problems | Steam Turbine | Intermediate Pressure Turbine | U1 | Forced - Immediate | 2024 | Gas | GG | 851 | CC GT units | RFC | Off-Peak | 501.6666 | 215 | 1 | 1 | 4199-Other intermediate pressure turbine problems | U1-Forced - Immediate | 851-CC GT units
4199 | Other intermediate pressure turbine problems | Steam Turbine | Intermediate Pressure Turbine | U1 | Forced - Immediate | 2024 | Gas | GG | 851 | CC GT units | RFC | Off-Peak | 791.9166 | 215 | 1 | 1 | 4199-Other intermediate pressure turbine problems | U1-Forced - Immediate | 851-CC GT units
4199 | Other intermediate pressure turbine problems | Steam Turbine | Intermediate Pressure Turbine | U1 | Forced - Immediate | 2024 | Gas | GG | 851 | CC GT units | WECC | Winter | 1118.2782 | 199.1 | 1 | 1 | 4199-Other intermediate pressure turbine problems | U1-Forced - Immediate | 851-CC GT units
4199 | Other intermediate pressure turbine problems | Steam Turbine | Intermediate Pressure Turbine | U1 | Forced - Immediate | 2024 | Gas | GG | 851 | CC GT units | WECC | Winter | 1347.2432 | 199.1 | 1 | 1 | 4199-Other intermediate pressure turbine problems | U1-Forced - Immediate | 851-CC GT units
4199 | Other intermediate pressure turbine problems | Steam Turbine | Intermediate Pressure Turbine | D1 | Forced - Immediate | 2024 | Waste Heat | WH | 852 | CC steam units | RFC | Off-Peak | 213.3 | 158 | 1 | 1 | 4199-Other intermediate pressure turbine problems | D1-Forced - Immediate | 852-CC steam units
4199 | Other intermediate pressure turbine problems | Steam Turbine | Intermediate Pressure Turbine | U1 | Forced - Immediate | 2024 | Gas | GG | 852 | CC steam units | WECC | Winter | 1787.3332 | 280 | 1 | 1 | 4199-Other intermediate pressure turbine problems | U1-Forced - Immediate | 852-CC steam units
4199 | Other intermediate pressure turbine problems | Steam Turbine | Intermediate Pressure Turbine | U1 | Forced - Immediate | 2024 | Waste Heat | WH | 852 | CC steam units | RFC | Off-Peak | 734.9999 | 315 | 1 | 1 | 4199-Other intermediate pressure turbine problems | U1-Forced - Immediate | 852-CC steam units
4201 | Inner casing A | Steam Turbine | Low Pressure Turbine | U1 | Forced - Immediate | 2024 | Waste Heat | WH | 852 | CC steam units | SERC | Summer | 19.6333 | 62 | 1 | 1 | 4201-Inner casing A | U1-Forced - Immediate | 852-CC steam units
4201 | Inner casing A | Steam Turbine | Low Pressure Turbine | U1 | Forced - Immediate | 2024 | Waste Heat | WH | 852 | CC steam units | SERC | Summer | 21.7 | 62 | 1 | 1 | 4201-Inner casing A | U1-Forced - Immediate | 852-CC steam units
4211 | Diaphragms C | Steam Turbine | Low Pressure Turbine | U1 | Forced - Immediate | 2024 | Coal | CC | 100 | Fossil-Steam | WECC | Winter | 2923.6666 | 179 | 1 | 1 | 4211-Diaphragms C | U1-Forced - Immediate | 100-Fossil-Steam
4211 | Diaphragms C | Steam Turbine | Low Pressure Turbine | U1 | Forced - Immediate | 2024 | Coal | CC | 100 | Fossil-Steam | SERC | Winter | 3952.6665 | 440 | 1 | 1 | 4211-Diaphragms C | U1-Forced - Immediate | 100-Fossil-Steam
4211 | Diaphragms C | Steam Turbine | Low Pressure Turbine | D1 | Forced - Immediate | 2024 | Gas | GG | 810 | Multi-boiler/Multi-turbine | MRO | Summer | 1154.9833 | 23 | 1 | 1 | 4211-Diaphragms C | D1-Forced - Immediate | 810-Multi-boiler/Multi-turbine
4211 | Diaphragms C | Steam Turbine | Low Pressure Turbine | U1 | Forced - Immediate | 2024 | Gas | GG | 850 | Combined Cycle Block | WECC | Summer | 4921.5 | 510 | 1 | 1 | 4211-Diaphragms C | U1-Forced - Immediate | 850-Combined Cycle Block
4211 | Diaphragms C | Steam Turbine | Low Pressure Turbine | U1 | Forced - Immediate | 2024 | Gas | GG | 850 | Combined Cycle Block | WECC | Summer | 8151.4998 | 510 | 1 | 1 | 4211-Diaphragms C | U1-Forced - Immediate | 850-Combined Cycle Block
4211 | Diaphragms C | Steam Turbine | Low Pressure Turbine | U1 | Forced - Immediate | 2024 | Gas | GG | 851 | CC GT units | SERC | Off-Peak | 376.1332 | 248 | 1 | 1 | 4211-Diaphragms C | U1-Forced - Immediate | 851-CC GT units
4212 | Buckets or blades C | Steam Turbine | Low Pressure Turbine | D1 | Forced - Immediate | 2024 | Coal | CC | 100 | Fossil-Steam | RFC | Summer | 72.695 | 20.1 | 1 | 1 | 4212-Buckets or blades C | D1-Forced - Immediate | 100-Fossil-Steam
4212 | Buckets or blades C | Steam Turbine | Low Pressure Turbine | D1 | Forced - Immediate | 2024 | Coal | CC | 100 | Fossil-Steam | RFC | Summer | 68.4 | 17.1 | 1 | 1 | 4212-Buckets or blades C | D1-Forced - Immediate | 100-Fossil-Steam
4212 | Buckets or blades C | Steam Turbine | Low Pressure Turbine | D1 | Forced - Immediate | 2024 | Coal | CC | 100 | Fossil-Steam | RFC | Summer | 6.0033 | 180.1 | 1 | 1 | 4212-Buckets or blades C | D1-Forced - Immediate | 100-Fossil-Steam
4212 | Buckets or blades C | Steam Turbine | Low Pressure Turbine | D1 | Forced - Immediate | 2024 | Coal | CC | 100 | Fossil-Steam | RFC | Summer | 32 | 20 | 1 | 1 | 4212-Buckets or blades C | D1-Forced - Immediate | 100-Fossil-Steam
4212 | Buckets or blades C | Steam Turbine | Low Pressure Turbine | D1 | Forced - Immediate | 2024 | Coal | CC | 100 | Fossil-Steam | RFC | Summer | 73.48 | 50.1 | 1 | 1 | 4212-Buckets or blades C | D1-Forced - Immediate | 100-Fossil-Steam
4212 | Buckets or blades C | Steam Turbine | Low Pressure Turbine | D1 | Forced - Immediate | 2024 | Coal | CC | 100 | Fossil-Steam | RFC | Summer | 338.25 | 45.1 | 1 | 1 | 4212-Buckets or blades C | D1-Forced - Immediate | 100-Fossil-Steam
4212 | Buckets or blades C | Steam Turbine | Low Pressure Turbine | D1 | Forced - Immediate | 2024 | Coal | CC | 100 | Fossil-Steam | MRO | Winter | 247337.52 | 69.6 | 1 | 1 | 4212-Buckets or blades C | D1-Forced - Immediate | 100-Fossil-Steam
4212 | Buckets or blades C | Steam Turbine | Low Pressure Turbine | D1 | Forced - Immediate | 2024 | Coal | CC | 100 | Fossil-Steam | RFC | Summer | 41.1982 | 130.1 | 1 | 1 | 4212-Buckets or blades C | D1-Forced - Immediate | 100-Fossil-Steam
4212 | Buckets or blades C | Steam Turbine | Low Pressure Turbine | D1 | Forced - Immediate | 2024 | Coal | CC | 100 | Fossil-Steam | RFC | Summer | 77.515 | 11.1 | 1 | 1 | 4212-Buckets or blades C | D1-Forced - Immediate | 100-Fossil-Steam
4212 | Buckets or blades C | Steam Turbine | Low Pressure Turbine | D1 | Forced - Immediate | 2024 | Coal | CC | 100 | Fossil-Steam | RFC | Winter | 4000 | 40 | 1 | 1 | 4212-Buckets or blades C | D1-Forced - Immediate | 100-Fossil-Steam
4212 | Buckets or blades C | Steam Turbine | Low Pressure Turbine | D3 | Forced - Postponed | 2024 | Coal | CC | 100 | Fossil-Steam | RFC | Summer | 14112.8866 | 30.1 | 1 | 1 | 4212-Buckets or blades C | D3-Forced - Postponed | 100-Fossil-Steam
4212 | Buckets or blades C | Steam Turbine | Low Pressure Turbine | D1 | Forced - Immediate | 2024 | Coal | CC | 100 | Fossil-Steam | RFC | Summer | 148.75 | 35 | 1 | 1 | 4212-Buckets or blades C | D1-Forced - Immediate | 100-Fossil-Steam
4212 | Buckets or blades C | Steam Turbine | Low Pressure Turbine | D1 | Forced - Immediate | 2024 | Coal | CC | 100 | Fossil-Steam | RFC | Summer | 226.3633 | 115.1 | 1 | 1 | 4212-Buckets or blades C | D1-Forced - Immediate | 100-Fossil-Steam
4212 | Buckets or blades C | Steam Turbine | Low Pressure Turbine | D1 | Forced - Immediate | 2024 | Gas | GG | 100 | Fossil-Steam | TRE | Off-Peak | 18403.9167 | 11 | 1 | 1 | 4212-Buckets or blades C | D1-Forced - Immediate | 100-Fossil-Steam
4212 | Buckets or blades C | Steam Turbine | Low Pressure Turbine | U1 | Forced - Immediate | 2024 | Gas | GG | 100 | Fossil-Steam | MRO | Winter | 333791.3667 | 38 | 1 | 1 | 4212-Buckets or blades C | U1-Forced - Immediate | 100-Fossil-Steam
4212 | Buckets or blades C | Steam Turbine | Low Pressure Turbine | D1 | Forced - Immediate | 2024 | Coal | CC | 100 | Fossil-Steam | RFC | Summer | 239.19 | 107.1 | 1 | 1 | 4212-Buckets or blades C | D1-Forced - Immediate | 100-Fossil-Steam
4212 | Buckets or blades C | Steam Turbine | Low Pressure Turbine | D1 | Forced - Immediate | 2024 | Gas | GG | 100 | Fossil-Steam | TRE | Off-Peak | 1710.2666 | 101 | 1 | 1 | 4212-Buckets or blades C | D1-Forced - Immediate | 100-Fossil-Steam
4212 | Buckets or blades C | Steam Turbine | Low Pressure Turbine | U1 | Forced - Immediate | 2024 | Coal | CC | 100 | Fossil-Steam | MRO | Off-Peak | 479807.6699 | 206.1 | 1 | 1 | 4212-Buckets or blades C | U1-Forced - Immediate | 100-Fossil-Steam
4212 | Buckets or blades C | Steam Turbine | Low Pressure Turbine | D3 | Forced - Postponed | 2024 | Coal | CC | 100 | Fossil-Steam | RFC | Summer | 462.6767 | 25.1 | 1 | 1 | 4212-Buckets or blades C | D3-Forced - Postponed | 100-Fossil-Steam
4212 | Buckets or blades C | Steam Turbine | Low Pressure Turbine | D1 | Forced - Immediate | 2024 | Coal | CC | 100 | Fossil-Steam | RFC | Summer | 1684.095 | 30.1 | 1 | 1 | 4212-Buckets or blades C | D1-Forced - Immediate | 100-Fossil-Steam
4212 | Buckets or blades C | Steam Turbine | Low Pressure Turbine | D3 | Forced - Postponed | 2024 | Coal | CC | 100 | Fossil-Steam | RFC | Summer | 485.6133 | 30.1 | 1 | 1 | 4212-Buckets or blades C | D3-Forced - Postponed | 100-Fossil-Steam
4212 | Buckets or blades C | Steam Turbine | Low Pressure Turbine | D1 | Forced - Immediate | 2024 | Coal | CC | 100 | Fossil-Steam | RFC | Winter | 1700.655 | 93.7 | 1 | 1 | 4212-Buckets or blades C | D1-Forced - Immediate | 100-Fossil-Steam
4212 | Buckets or blades C | Steam Turbine | Low Pressure Turbine | D3 | Forced - Postponed | 2024 | Coal | CC | 100 | Fossil-Steam | RFC | Summer | 13240.99 | 30.1 | 1 | 1 | 4212-Buckets or blades C | D3-Forced - Postponed | 100-Fossil-Steam
4212 | Buckets or blades C | Steam Turbine | Low Pressure Turbine | D1 | Forced - Immediate | 2024 | Coal | CC | 100 | Fossil-Steam | RFC | Winter | 37120 | 40 | 1 | 1 | 4212-Buckets or blades C | D1-Forced - Immediate | 100-Fossil-Steam
4212 | Buckets or blades C | Steam Turbine | Low Pressure Turbine | D3 | Forced - Postponed | 2024 | Coal | CC | 100 | Fossil-Steam | RFC | Winter | 42880 | 40 | 1 | 1 | 4212-Buckets or blades C | D3-Forced - Postponed | 100-Fossil-Steam
4212 | Buckets or blades C | Steam Turbine | Low Pressure Turbine | D3 | Forced - Postponed | 2024 | Coal | CC | 100 | Fossil-Steam | RFC | Summer | 188.4167 | 35 | 1 | 1 | 4212-Buckets or blades C | D3-Forced - Postponed | 100-Fossil-Steam
4212 | Buckets or blades C | Steam Turbine | Low Pressure Turbine | D3 | Forced - Postponed | 2024 | Coal | CC | 100 | Fossil-Steam | RFC | Summer | 3209.25 | 15 | 1 | 1 | 4212-Buckets or blades C | D3-Forced - Postponed | 100-Fossil-Steam
4212 | Buckets or blades C | Steam Turbine | Low Pressure Turbine | D3 | Forced - Postponed | 2024 | Coal | CC | 100 | Fossil-Steam | RFC | Summer | 5045.5 | 30 | 1 | 1 | 4212-Buckets or blades C | D3-Forced - Postponed | 100-Fossil-Steam
4212 | Buckets or blades C | Steam Turbine | Low Pressure Turbine | U1 | Forced - Immediate | 2024 | Gas | GG | 100 | Fossil-Steam | TRE | Off-Peak | 52755.9998 | 240 | 1 | 1 | 4212-Buckets or blades C | U1-Forced - Immediate | 100-Fossil-Steam
4212 | Buckets or blades C | Steam Turbine | Low Pressure Turbine | U3 | Forced - Postponed | 2024 | Gas | GG | 100 | Fossil-Steam | MRO | Winter | 614878.8333 | 70 | 1 | 1 | 4212-Buckets or blades C | U3-Forced - Postponed | 100-Fossil-Steam
4212 | Buckets or blades C | Steam Turbine | Low Pressure Turbine | D1 | Forced - Immediate | 2024 | Gas | GG | 850 | Combined Cycle Block | NPCC | Summer | 216 | 0.3 | 1 | 2 | 4212-Buckets or blades C | D1-Forced - Immediate | 850-Combined Cycle Block
4212 | Buckets or blades C | Steam Turbine | Low Pressure Turbine | D1 | Forced - Immediate | 2024 | Gas | GG | 850 | Combined Cycle Block | RFC | Winter | 0 | 0 | 1 | 1 | 4212-Buckets or blades C | D1-Forced - Immediate | 850-Combined Cycle Block
4212 | Buckets or blades C | Steam Turbine | Low Pressure Turbine | D1 | Forced - Immediate | 2024 | Gas | GG | 850 | Combined Cycle Block | NPCC | Off-Peak | 223.2 | 0.3 | 1 | 1 | 4212-Buckets or blades C | D1-Forced - Immediate | 850-Combined Cycle Block
4212 | Buckets or blades C | Steam Turbine | Low Pressure Turbine | D1 | Forced - Immediate | 2024 | Gas | GG | 850 | Combined Cycle Block | NPCC | Summer | 223.2 | 0.3 | 1 | 2 | 4212-Buckets or blades C | D1-Forced - Immediate | 850-Combined Cycle Block
4212 | Buckets or blades C | Steam Turbine | Low Pressure Turbine | U1 | Forced - Immediate | 2024 | Gas | GG | 850 | Combined Cycle Block | NPCC | Off-Peak | 33117.608 | 378.92 | 1 | 1 | 4212-Buckets or blades C | U1-Forced - Immediate | 850-Combined Cycle Block
4212 | Buckets or blades C | Steam Turbine | Low Pressure Turbine | U1 | Forced - Immediate | 2024 | Gas | GG | 850 | Combined Cycle Block | NPCC | Off-Peak | 461.0191 | 378.92 | 1 | 1 | 4212-Buckets or blades C | U1-Forced - Immediate | 850-Combined Cycle Block
4212 | Buckets or blades C | Steam Turbine | Low Pressure Turbine | D1 | Forced - Immediate | 2024 | Gas | GG | 850 | Combined Cycle Block | NPCC | Off-Peak | 45365.32 | 62.92 | 1 | 1 | 4212-Buckets or blades C | D1-Forced - Immediate | 850-Combined Cycle Block
4212 | Buckets or blades C | Steam Turbine | Low Pressure Turbine | D1 | Forced - Immediate | 2024 | Gas | GG | 850 | Combined Cycle Block | NPCC | Winter | 46812.48 | 62.92 | 1 | 1 | 4212-Buckets or blades C | D1-Forced - Immediate | 850-Combined Cycle Block
4212 | Buckets or blades C | Steam Turbine | Low Pressure Turbine | U1 | Forced - Immediate | 2024 | Gas | GG | 850 | Combined Cycle Block | NPCC | Off-Peak | 236446.08 | 378.92 | 1 | 1 | 4212-Buckets or blades C | U1-Forced - Immediate | 850-Combined Cycle Block
4212 | Buckets or blades C | Steam Turbine | Low Pressure Turbine | U1 | Forced - Immediate | 2024 | Gas | GG | 850 | Combined Cycle Block | NPCC | Off-Peak | 5134.366 | 378.92 | 1 | 1 | 4212-Buckets or blades C | U1-Forced - Immediate | 850-Combined Cycle Block
4212 | Buckets or blades C | Steam Turbine | Low Pressure Turbine | U1 | Forced - Immediate | 2024 | Gas | GG | 850 | Combined Cycle Block | NPCC | Off-Peak | 8942.512 | 378.92 | 1 | 1 | 4212-Buckets or blades C | U1-Forced - Immediate | 850-Combined Cycle Block
4212 | Buckets or blades C | Steam Turbine | Low Pressure Turbine | U1 | Forced - Immediate | 2024 | Gas | GG | 850 | Combined Cycle Block | NPCC | Off-Peak | 176008.34 | 378.92 | 1 | 1 | 4212-Buckets or blades C | U1-Forced - Immediate | 850-Combined Cycle Block
4212 | Buckets or blades C | Steam Turbine | Low Pressure Turbine | U1 | Forced - Immediate | 2024 | Gas | GG | 850 | Combined Cycle Block | NPCC | Off-Peak | 9094.08 | 378.92 | 1 | 1 | 4212-Buckets or blades C | U1-Forced - Immediate | 850-Combined Cycle Block
4212 | Buckets or blades C | Steam Turbine | Low Pressure Turbine | D1 | Forced - Immediate | 2024 | Gas | GG | 851 | CC GT units | WECC | Winter | 202 | 120 | 1 | 1 | 4212-Buckets or blades C | D1-Forced - Immediate | 851-CC GT units
4212 | Buckets or blades C | Steam Turbine | Low Pressure Turbine | U1 | Forced - Immediate | 2024 | Gas | GG | 851 | CC GT units | WECC | Winter | 19247.2 | 196 | 1 | 1 | 4212-Buckets or blades C | U1-Forced - Immediate | 851-CC GT units
4212 | Buckets or blades C | Steam Turbine | Low Pressure Turbine | D1 | Forced - Immediate | 2024 | Gas | GG | 851 | CC GT units | WECC | Winter | 118 | 120 | 1 | 1 | 4212-Buckets or blades C | D1-Forced - Immediate | 851-CC GT units
4212 | Buckets or blades C | Steam Turbine | Low Pressure Turbine | D1 | Forced - Immediate | 2024 | Gas | GG | 851 | CC GT units | RFC | Summer | 82.9493 | 24.16 | 1 | 1 | 4212-Buckets or blades C | D1-Forced - Immediate | 851-CC GT units
4212 | Buckets or blades C | Steam Turbine | Low Pressure Turbine | U1 | Forced - Immediate | 2024 | Gas | GG | 851 | CC GT units | WECC | Winter | 14315.2 | 184 | 1 | 1 | 4212-Buckets or blades C | U1-Forced - Immediate | 851-CC GT units
4212 | Buckets or blades C | Steam Turbine | Low Pressure Turbine | U1 | Forced - Immediate | 2024 | Gas | GG | 851 | CC GT units | WECC | Winter | 1323 | 196 | 1 | 1 | 4212-Buckets or blades C | U1-Forced - Immediate | 851-CC GT units
4212 | Buckets or blades C | Steam Turbine | Low Pressure Turbine | D1 | Forced - Immediate | 2024 | Gas | GG | 851 | CC GT units | WECC | Winter | 405 | 108 | 1 | 1 | 4212-Buckets or blades C | D1-Forced - Immediate | 851-CC GT units
4212 | Buckets or blades C | Steam Turbine | Low Pressure Turbine | U1 | Forced - Immediate | 2024 | Gas | GG | 851 | CC GT units | WECC | Winter | 33573.8665 | 184 | 1 | 1 | 4212-Buckets or blades C | U1-Forced - Immediate | 851-CC GT units
4212 | Buckets or blades C | Steam Turbine | Low Pressure Turbine | U1 | Forced - Immediate | 2024 | Gas | GG | 851 | CC GT units | WECC | Winter | 30654.4 | 196 | 1 | 1 | 4212-Buckets or blades C | U1-Forced - Immediate | 851-CC GT units
4212 | Buckets or blades C | Steam Turbine | Low Pressure Turbine | U1 | Forced - Immediate | 2024 | Gas | GG | 851 | CC GT units | RFC | Winter | 274424.9166 | 294.5 | 1 | 1 | 4212-Buckets or blades C | U1-Forced - Immediate | 851-CC GT units
4212 | Buckets or blades C | Steam Turbine | Low Pressure Turbine | U1 | Forced - Immediate | 2024 | Gas | GG | 851 | CC GT units | RFC | Winter | 274812.675 | 294.5 | 1 | 1 | 4212-Buckets or blades C | U1-Forced - Immediate | 851-CC GT units
4212 | Buckets or blades C | Steam Turbine | Low Pressure Turbine | U1 | Forced - Immediate | 2024 | Gas | GG | 852 | CC steam units | RFC | Winter | 419289.1049 | 443.7 | 1 | 1 | 4212-Buckets or blades C | U1-Forced - Immediate | 852-CC steam units
4212 | Buckets or blades C | Steam Turbine | Low Pressure Turbine | D1 | Forced - Immediate | 2024 | Waste Heat | WH | 852 | CC steam units | RFC | Summer | 34880.42 | 7.94 | 1 | 1 | 4212-Buckets or blades C | D1-Forced - Immediate | 852-CC steam units
4220 | Shaft seals D | Steam Turbine | Low Pressure Turbine | U1 | Forced - Immediate | 2024 | Gas | GG | 100 | Fossil-Steam | MRO | Winter | 3794.8498 | 243 | 1 | 1 | 4220-Shaft seals D | U1-Forced - Immediate | 100-Fossil-Steam
4220 | Shaft seals D | Steam Turbine | Low Pressure Turbine | D1 | Forced - Immediate | 2024 | Coal | CC | 650 | Fluidized Bed | RFC | Summer | 13338 | 38 | 1 | 1 | 4220-Shaft seals D | D1-Forced - Immediate | 650-Fluidized Bed
4230 | Rotor shaft A | Steam Turbine | Low Pressure Turbine | U1 | Forced - Immediate | 2024 | Geothermal | GE | 830 | Geothermal | WECC | Winter | 154192.5 | 42 | 1 | 1 | 4230-Rotor shaft A | U1-Forced - Immediate | 830-Geothermal
4240 | Bearings E | Steam Turbine | Low Pressure Turbine | D1 | Forced - Immediate | 2024 | Coal | CC | 100 | Fossil-Steam | RFC | Off-Peak | 31.3397 | 470.1 | 1 | 1 | 4240-Bearings E | D1-Forced - Immediate | 100-Fossil-Steam
4240 | Bearings E | Steam Turbine | Low Pressure Turbine | D1 | Forced - Immediate | 2024 | Coal | CC | 100 | Fossil-Steam | RFC | Off-Peak | 1301.5181 | 370.1 | 1 | 1 | 4240-Bearings E | D1-Forced - Immediate | 100-Fossil-Steam
4240 | Bearings E | Steam Turbine | Low Pressure Turbine | D1 | Forced - Immediate | 2024 | Coal | CC | 100 | Fossil-Steam | RFC | Off-Peak | 56.25 | 375 | 1 | 1 | 4240-Bearings E | D1-Forced - Immediate | 100-Fossil-Steam
4240 | Bearings E | Steam Turbine | Low Pressure Turbine | D1 | Forced - Immediate | 2024 | Coal | CC | 100 | Fossil-Steam | RFC | Off-Peak | 256.815 | 395.1 | 1 | 1 | 4240-Bearings E | D1-Forced - Immediate | 100-Fossil-Steam
4240 | Bearings E | Steam Turbine | Low Pressure Turbine | D1 | Forced - Immediate | 2024 | Coal | CC | 100 | Fossil-Steam | RFC | Off-Peak | 1349.7548 | 320.1 | 1 | 1 | 4240-Bearings E | D1-Forced - Immediate | 100-Fossil-Steam
4240 | Bearings E | Steam Turbine | Low Pressure Turbine | SF | Startup Failure | 2024 | Coal | CC | 100 | Fossil-Steam | SERC | Summer | 201211.6663 | 580 | 1 | 1 | 4240-Bearings E | SF-Startup Failure | 100-Fossil-Steam
4240 | Bearings E | Steam Turbine | Low Pressure Turbine | D1 | Forced - Immediate | 2024 | Coal | CC | 100 | Fossil-Steam | RFC | Off-Peak | 125.333 | 470 | 1 | 1 | 4240-Bearings E | D1-Forced - Immediate | 100-Fossil-Steam
4240 | Bearings E | Steam Turbine | Low Pressure Turbine | D1 | Forced - Immediate | 2024 | Coal | CC | 100 | Fossil-Steam | RFC | Off-Peak | 3391.6665 | 500 | 1 | 1 | 4240-Bearings E | D1-Forced - Immediate | 100-Fossil-Steam
4240 | Bearings E | Steam Turbine | Low Pressure Turbine | D3 | Forced - Postponed | 2024 | Coal | CC | 100 | Fossil-Steam | RFC | Off-Peak | 458.4247 | 500.1 | 1 | 1 | 4240-Bearings E | D3-Forced - Postponed | 100-Fossil-Steam
4240 | Bearings E | Steam Turbine | Low Pressure Turbine | U1 | Forced - Immediate | 2024 | Coal | CC | 100 | Fossil-Steam | MRO | Summer | 1566.92 | 728.8 | 1 | 1 | 4240-Bearings E | U1-Forced - Immediate | 100-Fossil-Steam
4240 | Bearings E | Steam Turbine | Low Pressure Turbine | D1 | Forced - Immediate | 2024 | Coal | CC | 100 | Fossil-Steam | RFC | Off-Peak | 2858.6666 | 320 | 1 | 1 | 4240-Bearings E | D1-Forced - Immediate | 100-Fossil-Steam
4240 | Bearings E | Steam Turbine | Low Pressure Turbine | U1 | Forced - Immediate | 2024 | Coal | CC | 100 | Fossil-Steam | MRO | Off-Peak | 1259.3848 | 668.7 | 1 | 1 | 4240-Bearings E | U1-Forced - Immediate | 100-Fossil-Steam
4240 | Bearings E | Steam Turbine | Low Pressure Turbine | D1 | Forced - Immediate | 2024 | Coal | CC | 100 | Fossil-Steam | RFC | Off-Peak | 6601.32 | 500.1 | 1 | 1 | 4240-Bearings E | D1-Forced - Immediate | 100-Fossil-Steam
4240 | Bearings E | Steam Turbine | Low Pressure Turbine | U1 | Forced - Immediate | 2024 | Coal | CC | 100 | Fossil-Steam | MRO | Summer | 498.0131 | 728.8 | 1 | 1 | 4240-Bearings E | U1-Forced - Immediate | 100-Fossil-Steam
4240 | Bearings E | Steam Turbine | Low Pressure Turbine | D3 | Forced - Postponed | 2024 | Coal | CC | 100 | Fossil-Steam | RFC | Off-Peak | 7151.43 | 500.1 | 1 | 1 | 4240-Bearings E | D3-Forced - Postponed | 100-Fossil-Steam
4240 | Bearings E | Steam Turbine | Low Pressure Turbine | U1 | Forced - Immediate | 2024 | Coal | CC | 100 | Fossil-Steam | RFC | Summer | 642.5549 | 294.3 | 1 | 1 | 4240-Bearings E | U1-Forced - Immediate | 100-Fossil-Steam
4240 | Bearings E | Steam Turbine | Low Pressure Turbine | SF | Startup Failure | 2024 | Coal | CC | 100 | Fossil-Steam | RFC | Winter | 18480 | 1320 | 1 | 1 | 4240-Bearings E | SF-Startup Failure | 100-Fossil-Steam
4240 | Bearings E | Steam Turbine | Low Pressure Turbine | U1 | Forced - Immediate | 2024 | Coal | CC | 100 | Fossil-Steam | MRO | Summer | 3334.32 | 757.8 | 1 | 1 | 4240-Bearings E | U1-Forced - Immediate | 100-Fossil-Steam
4240 | Bearings E | Steam Turbine | Low Pressure Turbine | U1 | Forced - Immediate | 2024 | Coal | CC | 100 | Fossil-Steam | WECC | Off-Peak | 98861.583 | 539 | 1 | 1 | 4240-Bearings E | U1-Forced - Immediate | 100-Fossil-Steam
4240 | Bearings E | Steam Turbine | Low Pressure Turbine | U1 | Forced - Immediate | 2024 | Coal | CC | 100 | Fossil-Steam | MRO | Summer | 4673.0995 | 757.8 | 1 | 1 | 4240-Bearings E | U1-Forced - Immediate | 100-Fossil-Steam
4240 | Bearings E | Steam Turbine | Low Pressure Turbine | U1 | Forced - Immediate | 2024 | Coal | CC | 100 | Fossil-Steam | MRO | Summer | 1105.3462 | 728.8 | 1 | 1 | 4240-Bearings E | U1-Forced - Immediate | 100-Fossil-Steam
4240 | Bearings E | Steam Turbine | Low Pressure Turbine | U1 | Forced - Immediate | 2024 | Coal | CC | 100 | Fossil-Steam | SERC | Summer | 103324.9331 | 709 | 1 | 1 | 4240-Bearings E | U1-Forced - Immediate | 100-Fossil-Steam
4240 | Bearings E | Steam Turbine | Low Pressure Turbine | U1 | Forced - Immediate | 2024 | Coal | CC | 100 | Fossil-Steam | RFC | Winter | 173469.9991 | 1320 | 1 | 1 | 4240-Bearings E | U1-Forced - Immediate | 100-Fossil-Steam
4240 | Bearings E | Steam Turbine | Low Pressure Turbine | U1 | Forced - Immediate | 2024 | Gas | GG | 100 | Fossil-Steam | TRE | Winter | 180.9333 | 118 | 1 | 1 | 4240-Bearings E | U1-Forced - Immediate | 100-Fossil-Steam
4240 | Bearings E | Steam Turbine | Low Pressure Turbine | U1 | Forced - Immediate | 2024 | Gas | GG | 100 | Fossil-Steam | TRE | Winter | 7355.6 | 568 | 1 | 1 | 4240-Bearings E | U1-Forced - Immediate | 100-Fossil-Steam
4240 | Bearings E | Steam Turbine | Low Pressure Turbine | U1 | Forced - Immediate | 2024 | Geothermal | GE | 830 | Geothermal | WECC | Off-Peak | 74.75 | 39 | 1 | 1 | 4240-Bearings E | U1-Forced - Immediate | 830-Geothermal
4240 | Bearings E | Steam Turbine | Low Pressure Turbine | U1 | Forced - Immediate | 2024 | Geothermal | GE | 830 | Geothermal | WECC | Winter | 155.55 | 61 | 1 | 1 | 4240-Bearings E | U1-Forced - Immediate | 830-Geothermal
4240 | Bearings E | Steam Turbine | Low Pressure Turbine | U1 | Forced - Immediate | 2024 | Gas | GG | 851 | CC GT units | NPCC | Off-Peak | 41293.6499 | 171 | 1 | 1 | 4240-Bearings E | U1-Forced - Immediate | 851-CC GT units
4240 | Bearings E | Steam Turbine | Low Pressure Turbine | U1 | Forced - Immediate | 2024 | Gas | GG | 851 | CC GT units | NPCC | Off-Peak | 42265.4166 | 175 | 1 | 1 | 4240-Bearings E | U1-Forced - Immediate | 851-CC GT units
4240 | Bearings E | Steam Turbine | Low Pressure Turbine | U1 | Forced - Immediate | 2024 | Gas | GG | 852 | CC steam units | SERC | Winter | 92.5164 | 427 | 1 | 1 | 4240-Bearings E | U1-Forced - Immediate | 852-CC steam units
4240 | Bearings E | Steam Turbine | Low Pressure Turbine | U1 | Forced - Immediate | 2024 | Waste Heat | WH | 852 | CC steam units | WECC | Off-Peak | 687.5833 | 223 | 1 | 1 | 4240-Bearings E | U1-Forced - Immediate | 852-CC steam units
4240 | Bearings E | Steam Turbine | Low Pressure Turbine | U1 | Forced - Immediate | 2024 | Waste Heat | WH | 852 | CC steam units | WECC | Summer | 2218.85 | 223 | 1 | 1 | 4240-Bearings E | U1-Forced - Immediate | 852-CC steam units
4241 | LP steam turbine thrust bearings | Steam Turbine | Low Pressure Turbine | D1 | Forced - Immediate | 2024 | Waste Heat | WH | 852 | CC steam units | SERC | Summer | 14292 | 6 | 1 | 1 | 4241-LP steam turbine thrust bearings | D1-Forced - Immediate | 852-CC steam units
4250 | Other low pressure turbine problems | Steam Turbine | Low Pressure Turbine | D1 | Forced - Immediate | 2024 | Coal | CC | 100 | Fossil-Steam | TRE | Off-Peak | 919.05 | 99 | 1 | 1 | 4250-Other low pressure turbine problems | D1-Forced - Immediate | 100-Fossil-Steam
4250 | Other low pressure turbine problems | Steam Turbine | Low Pressure Turbine | D1 | Forced - Immediate | 2024 | Coal | CC | 100 | Fossil-Steam | TRE | Off-Peak | 471.2 | 114 | 1 | 1 | 4250-Other low pressure turbine problems | D1-Forced - Immediate | 100-Fossil-Steam
4250 | Other low pressure turbine problems | Steam Turbine | Low Pressure Turbine | D1 | Forced - Immediate | 2024 | Coal | CC | 100 | Fossil-Steam | TRE | Off-Peak | 498.3 | 99 | 1 | 1 | 4250-Other low pressure turbine problems | D1-Forced - Immediate | 100-Fossil-Steam
4250 | Other low pressure turbine problems | Steam Turbine | Low Pressure Turbine | D1 | Forced - Immediate | 2024 | Coal | CC | 100 | Fossil-Steam | TRE | Off-Peak | 999.1 | 103 | 1 | 1 | 4250-Other low pressure turbine problems | D1-Forced - Immediate | 100-Fossil-Steam
4250 | Other low pressure turbine problems | Steam Turbine | Low Pressure Turbine | D1 | Forced - Immediate | 2024 | Coal | CC | 100 | Fossil-Steam | TRE | Off-Peak | 1235 | 114 | 1 | 1 | 4250-Other low pressure turbine problems | D1-Forced - Immediate | 100-Fossil-Steam
4250 | Other low pressure turbine problems | Steam Turbine | Low Pressure Turbine | D1 | Forced - Immediate | 2024 | Coal | CC | 100 | Fossil-Steam | TRE | Off-Peak | 2221.8666 | 64 | 1 | 1 | 4250-Other low pressure turbine problems | D1-Forced - Immediate | 100-Fossil-Steam
4250 | Other low pressure turbine problems | Steam Turbine | Low Pressure Turbine | D1 | Forced - Immediate | 2024 | Coal | CC | 100 | Fossil-Steam | TRE | Off-Peak | 2757.3333 | 94 | 1 | 1 | 4250-Other low pressure turbine problems | D1-Forced - Immediate | 100-Fossil-Steam
4250 | Other low pressure turbine problems | Steam Turbine | Low Pressure Turbine | D1 | Forced - Immediate | 2024 | Coal | CC | 100 | Fossil-Steam | TRE | Off-Peak | 1469.4 | 79 | 1 | 1 | 4250-Other low pressure turbine problems | D1-Forced - Immediate | 100-Fossil-Steam
4250 | Other low pressure turbine problems | Steam Turbine | Low Pressure Turbine | D1 | Forced - Immediate | 2024 | Coal | CC | 100 | Fossil-Steam | TRE | Off-Peak | 4547.0666 | 134 | 1 | 1 | 4250-Other low pressure turbine problems | D1-Forced - Immediate | 100-Fossil-Steam
4250 | Other low pressure turbine problems | Steam Turbine | Low Pressure Turbine | D1 | Forced - Immediate | 2024 | Coal | CC | 100 | Fossil-Steam | TRE | Summer | 36.9 | 27 | 1 | 1 | 4250-Other low pressure turbine problems | D1-Forced - Immediate | 100-Fossil-Steam
4250 | Other low pressure turbine problems | Steam Turbine | Low Pressure Turbine | D1 | Forced - Immediate | 2024 | Coal | CC | 100 | Fossil-Steam | TRE | Summer | 71.25 | 19 | 1 | 1 | 4250-Other low pressure turbine problems | D1-Forced - Immediate | 100-Fossil-Steam
4250 | Other low pressure turbine problems | Steam Turbine | Low Pressure Turbine | D1 | Forced - Immediate | 2024 | Coal | CC | 100 | Fossil-Steam | TRE | Summer | 77.8333 | 10 | 1 | 1 | 4250-Other low pressure turbine problems | D1-Forced - Immediate | 100-Fossil-Steam
4250 | Other low pressure turbine problems | Steam Turbine | Low Pressure Turbine | D1 | Forced - Immediate | 2024 | Coal | CC | 100 | Fossil-Steam | TRE | Summer | 9.2 | 24 | 1 | 1 | 4250-Other low pressure turbine problems | D1-Forced - Immediate | 100-Fossil-Steam
4250 | Other low pressure turbine problems | Steam Turbine | Low Pressure Turbine | D1 | Forced - Immediate | 2024 | Coal | CC | 100 | Fossil-Steam | TRE | Summer | 59.3333 | 10 | 1 | 1 | 4250-Other low pressure turbine problems | D1-Forced - Immediate | 100-Fossil-Steam
4250 | Other low pressure turbine problems | Steam Turbine | Low Pressure Turbine | D1 | Forced - Immediate | 2024 | Coal | CC | 100 | Fossil-Steam | TRE | Summer | 96.25 | 21 | 1 | 1 | 4250-Other low pressure turbine problems | D1-Forced - Immediate | 100-Fossil-Steam
4250 | Other low pressure turbine problems | Steam Turbine | Low Pressure Turbine | D1 | Forced - Immediate | 2024 | Coal | CC | 100 | Fossil-Steam | TRE | Summer | 122.4 | 27 | 1 | 1 | 4250-Other low pressure turbine problems | D1-Forced - Immediate | 100-Fossil-Steam
4250 | Other low pressure turbine problems | Steam Turbine | Low Pressure Turbine | D1 | Forced - Immediate | 2024 | Coal | CC | 100 | Fossil-Steam | TRE | Summer | 107.4 | 12 | 1 | 1 | 4250-Other low pressure turbine problems | D1-Forced - Immediate | 100-Fossil-Steam
4250 | Other low pressure turbine problems | Steam Turbine | Low Pressure Turbine | D1 | Forced - Immediate | 2024 | Coal | CC | 100 | Fossil-Steam | TRE | Summer | 86.2333 | 13 | 1 | 1 | 4250-Other low pressure turbine problems | D1-Forced - Immediate | 100-Fossil-Steam
4250 | Other low pressure turbine problems | Steam Turbine | Low Pressure Turbine | D1 | Forced - Immediate | 2024 | Coal | CC | 100 | Fossil-Steam | TRE | Summer | 315.3333 | 44 | 1 | 1 | 4250-Other low pressure turbine problems | D1-Forced - Immediate | 100-Fossil-Steam
4250 | Other low pressure turbine problems | Steam Turbine | Low Pressure Turbine | D1 | Forced - Immediate | 2024 | Coal | CC | 100 | Fossil-Steam | TRE | Summer | 351 | 36 | 1 | 1 | 4250-Other low pressure turbine problems | D1-Forced - Immediate | 100-Fossil-Steam
4250 | Other low pressure turbine problems | Steam Turbine | Low Pressure Turbine | D1 | Forced - Immediate | 2024 | Coal | CC | 100 | Fossil-Steam | TRE | Summer | 236.25 | 27 | 1 | 1 | 4250-Other low pressure turbine problems | D1-Forced - Immediate | 100-Fossil-Steam
4250 | Other low pressure turbine problems | Steam Turbine | Low Pressure Turbine | D1 | Forced - Immediate | 2024 | Coal | CC | 100 | Fossil-Steam | TRE | Summer | 301 | 84 | 1 | 1 | 4250-Other low pressure turbine problems | D1-Forced - Immediate | 100-Fossil-Steam
4250 | Other low pressure turbine problems | Steam Turbine | Low Pressure Turbine | D1 | Forced - Immediate | 2024 | Gas | GG | 100 | Fossil-Steam | TRE | Summer | 5360 | 16 | 1 | 1 | 4250-Other low pressure turbine problems | D1-Forced - Immediate | 100-Fossil-Steam
4250 | Other low pressure turbine problems | Steam Turbine | Low Pressure Turbine | D1 | Forced - Immediate | 2024 | Coal | CC | 100 | Fossil-Steam | TRE | Summer | 407.9333 | 29 | 1 | 1 | 4250-Other low pressure turbine problems | D1-Forced - Immediate | 100-Fossil-Steam
4250 | Other low pressure turbine problems | Steam Turbine | Low Pressure Turbine | D1 | Forced - Immediate | 2024 | Coal | CC | 100 | Fossil-Steam | TRE | Summer | 252.2667 | 44 | 1 | 1 | 4250-Other low pressure turbine problems | D1-Forced - Immediate | 100-Fossil-Steam
4250 | Other low pressure turbine problems | Steam Turbine | Low Pressure Turbine | D1 | Forced - Immediate | 2024 | Coal | CC | 100 | Fossil-Steam | TRE | Summer | 479.95 | 29 | 1 | 1 | 4250-Other low pressure turbine problems | D1-Forced - Immediate | 100-Fossil-Steam
4250 | Other low pressure turbine problems | Steam Turbine | Low Pressure Turbine | D1 | Forced - Immediate | 2024 | Gas | GG | 100 | Fossil-Steam | WECC | Winter | 6918.5333 | 38 | 1 | 1 | 4250-Other low pressure turbine problems | D1-Forced - Immediate | 100-Fossil-Steam
4250 | Other low pressure turbine problems | Steam Turbine | Low Pressure Turbine | D1 | Forced - Immediate | 2024 | Gas | GG | 100 | Fossil-Steam | MRO | Off-Peak | 110.0167 | 23 | 1 | 1 | 4250-Other low pressure turbine problems | D1-Forced - Immediate | 100-Fossil-Steam
4250 | Other low pressure turbine problems | Steam Turbine | Low Pressure Turbine | D1 | Forced - Immediate | 2024 | Coal | CC | 100 | Fossil-Steam | TRE | Summer | 256.6667 | 35 | 1 | 1 | 4250-Other low pressure turbine problems | D1-Forced - Immediate | 100-Fossil-Steam
4250 | Other low pressure turbine problems | Steam Turbine | Low Pressure Turbine | SF | Startup Failure | 2024 | Gas | GG | 100 | Fossil-Steam | TRE | Off-Peak | 12 | 240 | 1 | 1 | 4250-Other low pressure turbine problems | SF-Startup Failure | 100-Fossil-Steam
4250 | Other low pressure turbine problems | Steam Turbine | Low Pressure Turbine | U1 | Forced - Immediate | 2024 | Coal | CC | 100 | Fossil-Steam | RFC | Summer | 1852.8 | 193 | 1 | 1 | 4250-Other low pressure turbine problems | U1-Forced - Immediate | 100-Fossil-Steam
4250 | Other low pressure turbine problems | Steam Turbine | Low Pressure Turbine | D1 | Forced - Immediate | 2024 | Gas | GG | 100 | Fossil-Steam | TRE | Summer | 5216.2666 | 31 | 1 | 1 | 4250-Other low pressure turbine problems | D1-Forced - Immediate | 100-Fossil-Steam
4250 | Other low pressure turbine problems | Steam Turbine | Low Pressure Turbine | D1 | Forced - Immediate | 2024 | Coal | CC | 100 | Fossil-Steam | TRE | Summer | 284.0833 | 35 | 1 | 1 | 4250-Other low pressure turbine problems | D1-Forced - Immediate | 100-Fossil-Steam
4250 | Other low pressure turbine problems | Steam Turbine | Low Pressure Turbine | U1 | Forced - Immediate | 2024 | Coal | CC | 100 | Fossil-Steam | RFC | Off-Peak | 6794.5 | 635 | 1 | 1 | 4250-Other low pressure turbine problems | U1-Forced - Immediate | 100-Fossil-Steam
4250 | Other low pressure turbine problems | Steam Turbine | Low Pressure Turbine | U1 | Forced - Immediate | 2024 | Coal | CC | 100 | Fossil-Steam | SERC | Winter | 23884.7328 | 842 | 1 | 1 | 4250-Other low pressure turbine problems | U1-Forced - Immediate | 100-Fossil-Steam
4250 | Other low pressure turbine problems | Steam Turbine | Low Pressure Turbine | U1 | Forced - Immediate | 2024 | Coal | CC | 100 | Fossil-Steam | RFC | Off-Peak | 3111.5 | 635 | 1 | 1 | 4250-Other low pressure turbine problems | U1-Forced - Immediate | 100-Fossil-Steam
4250 | Other low pressure turbine problems | Steam Turbine | Low Pressure Turbine | D1 | Forced - Immediate | 2024 | Coal | CC | 100 | Fossil-Steam | TRE | Summer | 349.6 | 38 | 1 | 1 | 4250-Other low pressure turbine problems | D1-Forced - Immediate | 100-Fossil-Steam
4250 | Other low pressure turbine problems | Steam Turbine | Low Pressure Turbine | U1 | Forced - Immediate | 2024 | Gas | GG | 100 | Fossil-Steam | RFC | Off-Peak | 888.3 | 141 | 1 | 1 | 4250-Other low pressure turbine problems | U1-Forced - Immediate | 100-Fossil-Steam
4250 | Other low pressure turbine problems | Steam Turbine | Low Pressure Turbine | D1 | Forced - Immediate | 2024 | Coal | CC | 100 | Fossil-Steam | TRE | Summer | 388.85 | 33 | 1 | 1 | 4250-Other low pressure turbine problems | D1-Forced - Immediate | 100-Fossil-Steam
4250 | Other low pressure turbine problems | Steam Turbine | Low Pressure Turbine | U1 | Forced - Immediate | 2024 | Coal | CC | 100 | Fossil-Steam | SERC | Winter | 3117.5 | 290 | 1 | 1 | 4250-Other low pressure turbine problems | U1-Forced - Immediate | 100-Fossil-Steam
4250 | Other low pressure turbine problems | Steam Turbine | Low Pressure Turbine | D1 | Forced - Immediate | 2024 | Coal | CC | 100 | Fossil-Steam | TRE | Summer | 397.8 | 27 | 1 | 1 | 4250-Other low pressure turbine problems | D1-Forced - Immediate | 100-Fossil-Steam
4250 | Other low pressure turbine problems | Steam Turbine | Low Pressure Turbine | U1 | Forced - Immediate | 2024 | Coal | CC | 100 | Fossil-Steam | SERC | Winter | 88920 | 380 | 1 | 1 | 4250-Other low pressure turbine problems | U1-Forced - Immediate | 100-Fossil-Steam
4250 | Other low pressure turbine problems | Steam Turbine | Low Pressure Turbine | U1 | Forced - Immediate | 2024 | Coal | CC | 100 | Fossil-Steam | SERC | Off-Peak | 115776 | 603 | 1 | 1 | 4250-Other low pressure turbine problems | U1-Forced - Immediate | 100-Fossil-Steam
4250 | Other low pressure turbine problems | Steam Turbine | Low Pressure Turbine | U1 | Forced - Immediate | 2024 | Coal | CC | 100 | Fossil-Steam | SERC | Summer | 244.8331 | 565 | 1 | 1 | 4250-Other low pressure turbine problems | U1-Forced - Immediate | 100-Fossil-Steam
4250 | Other low pressure turbine problems | Steam Turbine | Low Pressure Turbine | U1 | Forced - Immediate | 2024 | Coal | CC | 100 | Fossil-Steam | RFC | Summer | 4351.6166 | 191 | 1 | 1 | 4250-Other low pressure turbine problems | U1-Forced - Immediate | 100-Fossil-Steam
4250 | Other low pressure turbine problems | Steam Turbine | Low Pressure Turbine | U1 | Forced - Immediate | 2024 | Coal | CC | 100 | Fossil-Steam | SERC | Summer | 8701.7329 | 698 | 1 | 1 | 4250-Other low pressure turbine problems | U1-Forced - Immediate | 100-Fossil-Steam
4250 | Other low pressure turbine problems | Steam Turbine | Low Pressure Turbine | U1 | Forced - Immediate | 2024 | Gas | GG | 100 | Fossil-Steam | TRE | Off-Peak | 1889.9833 | 169 | 1 | 1 | 4250-Other low pressure turbine problems | U1-Forced - Immediate | 100-Fossil-Steam
4250 | Other low pressure turbine problems | Steam Turbine | Low Pressure Turbine | U1 | Forced - Immediate | 2024 | Gas | GG | 100 | Fossil-Steam | TRE | Off-Peak | 5071.9999 | 240 | 1 | 1 | 4250-Other low pressure turbine problems | U1-Forced - Immediate | 100-Fossil-Steam
4250 | Other low pressure turbine problems | Steam Turbine | Low Pressure Turbine | U3 | Forced - Postponed | 2024 | Nuclear | NU | 200 | Nuclear | TRE | Off-Peak | 228613.3196 | 1231.2 | 1 | 1 | 4250-Other low pressure turbine problems | U3-Forced - Postponed | 200-Nuclear
4250 | Other low pressure turbine problems | Steam Turbine | Low Pressure Turbine | D1 | Forced - Immediate | 2024 | Gas | GG | 810 | Multi-boiler/Multi-turbine | RFC | Summer | 2789.3667 | 26 | 1 | 1 | 4250-Other low pressure turbine problems | D1-Forced - Immediate | 810-Multi-boiler/Multi-turbine
4250 | Other low pressure turbine problems | Steam Turbine | Low Pressure Turbine | U1 | Forced - Immediate | 2024 | Gas | GG | 850 | Combined Cycle Block | NPCC | Off-Peak | 12995.4707 | 276.01 | 1 | 1 | 4250-Other low pressure turbine problems | U1-Forced - Immediate | 850-Combined Cycle Block
4250 | Other low pressure turbine problems | Steam Turbine | Low Pressure Turbine | SF | Startup Failure | 2024 | Gas | GG | 850 | Combined Cycle Block | WECC | Off-Peak | 6164.85 | 281.5 | 1 | 1 | 4250-Other low pressure turbine problems | SF-Startup Failure | 850-Combined Cycle Block
4250 | Other low pressure turbine problems | Steam Turbine | Low Pressure Turbine | U1 | Forced - Immediate | 2024 | Gas | GG | 850 | Combined Cycle Block | RFC | Summer | 31261.175 | 598.3 | 1 | 1 | 4250-Other low pressure turbine problems | U1-Forced - Immediate | 850-Combined Cycle Block
4250 | Other low pressure turbine problems | Steam Turbine | Low Pressure Turbine | U1 | Forced - Immediate | 2024 | Gas | GG | 852 | CC steam units | SERC | Winter | 30.8333 | 50 | 1 | 1 | 4250-Other low pressure turbine problems | U1-Forced - Immediate | 852-CC steam units
4250 | Other low pressure turbine problems | Steam Turbine | Low Pressure Turbine | U1 | Forced - Immediate | 2024 | Waste Heat | WH | 852 | CC steam units | SERC | Off-Peak | 67.1666 | 62 | 1 | 1 | 4250-Other low pressure turbine problems | U1-Forced - Immediate | 852-CC steam units
4250 | Other low pressure turbine problems | Steam Turbine | Low Pressure Turbine | D1 | Forced - Immediate | 2024 | Waste Heat | WH | 852 | CC steam units | WECC | Off-Peak | 22.8333 | 13.7 | 1 | 1 | 4250-Other low pressure turbine problems | D1-Forced - Immediate | 852-CC steam units
4250 | Other low pressure turbine problems | Steam Turbine | Low Pressure Turbine | D1 | Forced - Immediate | 2024 | Waste Heat | WH | 852 | CC steam units | WECC | Off-Peak | 94.6333 | 16.7 | 1 | 1 | 4250-Other low pressure turbine problems | D1-Forced - Immediate | 852-CC steam units
4250 | Other low pressure turbine problems | Steam Turbine | Low Pressure Turbine | D1 | Forced - Immediate | 2024 | Waste Heat | WH | 852 | CC steam units | MRO | Summer | 129.6 | 16.2 | 1 | 1 | 4250-Other low pressure turbine problems | D1-Forced - Immediate | 852-CC steam units
4250 | Other low pressure turbine problems | Steam Turbine | Low Pressure Turbine | U1 | Forced - Immediate | 2024 | Waste Heat | WH | 852 | CC steam units | TRE | Winter | 1237.8666 | 176 | 1 | 1 | 4250-Other low pressure turbine problems | U1-Forced - Immediate | 852-CC steam units
4260 | Main stop valves | Steam Turbine | Valves | D1 | Forced - Immediate | 2024 | Coal | CC | 100 | Fossil-Steam | TRE | Summer | 294.6392 | 232.61 | 1 | 1 | 4260-Main stop valves | D1-Forced - Immediate | 100-Fossil-Steam
4260 | Main stop valves | Steam Turbine | Valves | D1 | Forced - Immediate | 2024 | Coal | CC | 100 | Fossil-Steam | RFC | Summer | 2654.1666 | 182 | 1 | 1 | 4260-Main stop valves | D1-Forced - Immediate | 100-Fossil-Steam
4260 | Main stop valves | Steam Turbine | Valves | D1 | Forced - Immediate | 2024 | Coal | CC | 100 | Fossil-Steam | SERC | Summer | 145.1666 | 335 | 1 | 1 | 4260-Main stop valves | D1-Forced - Immediate | 100-Fossil-Steam
4260 | Main stop valves | Steam Turbine | Valves | D1 | Forced - Immediate | 2024 | Coal | CC | 100 | Fossil-Steam | RFC | Off-Peak | 98.6667 | 20 | 1 | 1 | 4260-Main stop valves | D1-Forced - Immediate | 100-Fossil-Steam
4260 | Main stop valves | Steam Turbine | Valves | D1 | Forced - Immediate | 2024 | Coal | CC | 100 | Fossil-Steam | RFC | Summer | 5964.5299 | 167.7 | 1 | 1 | 4260-Main stop valves | D1-Forced - Immediate | 100-Fossil-Steam
4260 | Main stop valves | Steam Turbine | Valves | D1 | Forced - Immediate | 2024 | Gas | GG | 100 | Fossil-Steam | SERC | Winter | 42751.8 | 126 | 1 | 1 | 4260-Main stop valves | D1-Forced - Immediate | 100-Fossil-Steam
4260 | Main stop valves | Steam Turbine | Valves | D1 | Forced - Immediate | 2024 | Coal | CC | 100 | Fossil-Steam | RFC | Winter | 3573.5332 | 242 | 1 | 1 | 4260-Main stop valves | D1-Forced - Immediate | 100-Fossil-Steam
4260 | Main stop valves | Steam Turbine | Valves | D1 | Forced - Immediate | 2024 | Coal | CC | 100 | Fossil-Steam | RFC | Off-Peak | 530.9415 | 490.1 | 1 | 1 | 4260-Main stop valves | D1-Forced - Immediate | 100-Fossil-Steam
4260 | Main stop valves | Steam Turbine | Valves | D1 | Forced - Immediate | 2024 | Coal | CC | 100 | Fossil-Steam | RFC | Winter | 581.07 | 830.1 | 1 | 1 | 4260-Main stop valves | D1-Forced - Immediate | 100-Fossil-Steam
4260 | Main stop valves | Steam Turbine | Valves | U1 | Forced - Immediate | 2024 | Coal | CC | 100 | Fossil-Steam | SERC | Summer | 3638.25 | 693 | 1 | 1 | 4260-Main stop valves | U1-Forced - Immediate | 100-Fossil-Steam
4260 | Main stop valves | Steam Turbine | Valves | D1 | Forced - Immediate | 2024 | Coal | CC | 100 | Fossil-Steam | RFC | Winter | 9348.8665 | 292 | 1 | 1 | 4260-Main stop valves | D1-Forced - Immediate | 100-Fossil-Steam
4260 | Main stop valves | Steam Turbine | Valves | D1 | Forced - Immediate | 2024 | Coal | CC | 100 | Fossil-Steam | RFC | Summer | 2022.8583 | 222.7 | 1 | 1 | 4260-Main stop valves | D1-Forced - Immediate | 100-Fossil-Steam
4260 | Main stop valves | Steam Turbine | Valves | D1 | Forced - Immediate | 2024 | Coal | CC | 100 | Fossil-Steam | RFC | Winter | 1831.4998 | 297 | 1 | 1 | 4260-Main stop valves | D1-Forced - Immediate | 100-Fossil-Steam
4260 | Main stop valves | Steam Turbine | Valves | U1 | Forced - Immediate | 2024 | Coal | CC | 100 | Fossil-Steam | WECC | Winter | 45734.5 | 179 | 1 | 1 | 4260-Main stop valves | U1-Forced - Immediate | 100-Fossil-Steam
4260 | Main stop valves | Steam Turbine | Valves | D1 | Forced - Immediate | 2024 | Coal | CC | 100 | Fossil-Steam | RFC | Winter | 14265.8999 | 297 | 1 | 1 | 4260-Main stop valves | D1-Forced - Immediate | 100-Fossil-Steam
4260 | Main stop valves | Steam Turbine | Valves | D1 | Forced - Immediate | 2024 | Gas | GG | 100 | Fossil-Steam | MRO | Off-Peak | 131.57 | 44.6 | 1 | 1 | 4260-Main stop valves | D1-Forced - Immediate | 100-Fossil-Steam
4260 | Main stop valves | Steam Turbine | Valves | D1 | Forced - Immediate | 2024 | Coal | CC | 100 | Fossil-Steam | RFC | Winter | 2702 | 280 | 1 | 1 | 4260-Main stop valves | D1-Forced - Immediate | 100-Fossil-Steam
4260 | Main stop valves | Steam Turbine | Valves | U1 | Forced - Immediate | 2024 | Gas | GG | 100 | Fossil-Steam | TRE | Off-Peak | 70.4166 | 169 | 1 | 1 | 4260-Main stop valves | U1-Forced - Immediate | 100-Fossil-Steam
4260 | Main stop valves | Steam Turbine | Valves | D1 | Forced - Immediate | 2024 | Gas | GG | 100 | Fossil-Steam | MRO | Off-Peak | 44.24 | 31.6 | 1 | 1 | 4260-Main stop valves | D1-Forced - Immediate | 100-Fossil-Steam
4260 | Main stop valves | Steam Turbine | Valves | D1 | Forced - Immediate | 2024 | Gas | GG | 100 | Fossil-Steam | SERC | Winter | 1985.65 | 151 | 1 | 1 | 4260-Main stop valves | D1-Forced - Immediate | 100-Fossil-Steam
4260 | Main stop valves | Steam Turbine | Valves | D1 | Forced - Immediate | 2024 | Gas | GG | 100 | Fossil-Steam | MRO | Off-Peak | 124.8266 | 49.6 | 1 | 1 | 4260-Main stop valves | D1-Forced - Immediate | 100-Fossil-Steam
4260 | Main stop valves | Steam Turbine | Valves | U1 | Forced - Immediate | 2024 | Gas | GG | 100 | Fossil-Steam | TRE | Off-Peak | 94.2999 | 246 | 1 | 1 | 4260-Main stop valves | U1-Forced - Immediate | 100-Fossil-Steam
4260 | Main stop valves | Steam Turbine | Valves | D2 | Forced - Delayed | 2024 | Coal | LI | 100 | Fossil-Steam | TRE | Off-Peak | 431.25 | 45 | 1 | 1 | 4260-Main stop valves | D2-Forced - Delayed | 100-Fossil-Steam
4260 | Main stop valves | Steam Turbine | Valves | D2 | Forced - Delayed | 2024 | Coal | LI | 100 | Fossil-Steam | TRE | Off-Peak | 4762.2498 | 645 | 1 | 1 | 4260-Main stop valves | D2-Forced - Delayed | 100-Fossil-Steam
4260 | Main stop valves | Steam Turbine | Valves | D1 | Forced - Immediate | 2024 | Gas | GG | 100 | Fossil-Steam | MRO | Summer | 508.4 | 248 | 1 | 1 | 4260-Main stop valves | D1-Forced - Immediate | 100-Fossil-Steam
4260 | Main stop valves | Steam Turbine | Valves | U1 | Forced - Immediate | 2024 | Gas | GG | 100 | Fossil-Steam | WECC | Summer | 44152.5 | 290 | 1 | 1 | 4260-Main stop valves | U1-Forced - Immediate | 100-Fossil-Steam
4260 | Main stop valves | Steam Turbine | Valves | D2 | Forced - Delayed | 2024 | Coal | LI | 100 | Fossil-Steam | TRE | Off-Peak | 11855.3667 | 38 | 1 | 1 | 4260-Main stop valves | D2-Forced - Delayed | 100-Fossil-Steam
4260 | Main stop valves | Steam Turbine | Valves | U1 | Forced - Immediate | 2024 | Coal | CC | 100 | Fossil-Steam | SERC | Off-Peak | 335.6665 | 380 | 1 | 1 | 4260-Main stop valves | U1-Forced - Immediate | 100-Fossil-Steam
4260 | Main stop valves | Steam Turbine | Valves | D1 | Forced - Immediate | 2024 | Gas | GG | 100 | Fossil-Steam | SERC | Winter | 5220.6 | 126 | 1 | 1 | 4260-Main stop valves | D1-Forced - Immediate | 100-Fossil-Steam
4260 | Main stop valves | Steam Turbine | Valves | U1 | Forced - Immediate | 2024 | Gas | GG | 100 | Fossil-Steam | SERC | Winter | 7174 | 422 | 1 | 1 | 4260-Main stop valves | U1-Forced - Immediate | 100-Fossil-Steam
4260 | Main stop valves | Steam Turbine | Valves | SF | Startup Failure | 2024 | Gas | GG | 100 | Fossil-Steam | MRO | Winter | 1777.3331 | 344 | 1 | 1 | 4260-Main stop valves | SF-Startup Failure | 100-Fossil-Steam
4260 | Main stop valves | Steam Turbine | Valves | U1 | Forced - Immediate | 2024 | Coal | CC | 100 | Fossil-Steam | SERC | Off-Peak | 589 | 380 | 1 | 1 | 4260-Main stop valves | U1-Forced - Immediate | 100-Fossil-Steam
4260 | Main stop valves | Steam Turbine | Valves | D2 | Forced - Delayed | 2024 | Coal | LI | 100 | Fossil-Steam | TRE | Off-Peak | 314.6666 | 320 | 1 | 1 | 4260-Main stop valves | D2-Forced - Delayed | 100-Fossil-Steam
4260 | Main stop valves | Steam Turbine | Valves | U1 | Forced - Immediate | 2024 | Coal | CC | 100 | Fossil-Steam | SERC | Summer | 3391.6664 | 370 | 1 | 1 | 4260-Main stop valves | U1-Forced - Immediate | 100-Fossil-Steam
4260 | Main stop valves | Steam Turbine | Valves | SF | Startup Failure | 2024 | Gas | GG | 100 | Fossil-Steam | NPCC | Winter | 4173.1664 | 357.7 | 1 | 1 | 4260-Main stop valves | SF-Startup Failure | 100-Fossil-Steam
4260 | Main stop valves | Steam Turbine | Valves | U1 | Forced - Immediate | 2024 | Gas | GG | 100 | Fossil-Steam | TRE | Summer | 56.3333 | 169 | 1 | 1 | 4260-Main stop valves | U1-Forced - Immediate | 100-Fossil-Steam
4260 | Main stop valves | Steam Turbine | Valves | U1 | Forced - Immediate | 2024 | Coal | CC | 100 | Fossil-Steam | SERC | Off-Peak | 35707.4662 | 658 | 1 | 1 | 4260-Main stop valves | U1-Forced - Immediate | 100-Fossil-Steam
4260 | Main stop valves | Steam Turbine | Valves | U3 | Forced - Postponed | 2024 | Coal | LI | 100 | Fossil-Steam | TRE | Off-Peak | 97539 | 820 | 1 | 1 | 4260-Main stop valves | U3-Forced - Postponed | 100-Fossil-Steam
4260 | Main stop valves | Steam Turbine | Valves | U1 | Forced - Immediate | 2024 | Coal | CC | 100 | Fossil-Steam | RFC | Summer | 6551.7997 | 492 | 1 | 1 | 4260-Main stop valves | U1-Forced - Immediate | 100-Fossil-Steam
4260 | Main stop valves | Steam Turbine | Valves | U1 | Forced - Immediate | 2024 | Coal | CC | 100 | Fossil-Steam | RFC | Winter | 3598.7 | 742 | 1 | 1 | 4260-Main stop valves | U1-Forced - Immediate | 100-Fossil-Steam
4260 | Main stop valves | Steam Turbine | Valves | U1 | Forced - Immediate | 2024 | Coal | CC | 100 | Fossil-Steam | MRO | Summer | 161650.6663 | 520 | 1 | 1 | 4260-Main stop valves | U1-Forced - Immediate | 100-Fossil-Steam
4260 | Main stop valves | Steam Turbine | Valves | U2 | Forced - Delayed | 2024 | Coal | CC | 100 | Fossil-Steam | RFC | Summer | 27969.195 | 327.7 | 1 | 1 | 4260-Main stop valves | U2-Forced - Delayed | 100-Fossil-Steam
4260 | Main stop valves | Steam Turbine | Valves | U1 | Forced - Immediate | 2024 | Gas | GG | 100 | Fossil-Steam | RFC | Off-Peak | 1293.75 | 125 | 1 | 1 | 4260-Main stop valves | U1-Forced - Immediate | 100-Fossil-Steam
4260 | Main stop valves | Steam Turbine | Valves | U1 | Forced - Immediate | 2024 | Other | WD | 100 | Fossil-Steam | SERC | Off-Peak | 8738 | 51 | 1 | 1 | 4260-Main stop valves | U1-Forced - Immediate | 100-Fossil-Steam
4260 | Main stop valves | Steam Turbine | Valves | U1 | Forced - Immediate | 2024 | Nuclear | NU | 200 | Nuclear | TRE | Winter | 307854.56 | 1330.4 | 1 | 1 | 4260-Main stop valves | U1-Forced - Immediate | 200-Nuclear
4260 | Main stop valves | Steam Turbine | Valves | U1 | Forced - Immediate | 2024 | Other | BM | 650 | Fluidized Bed | WECC | Winter | 177.6 | 18 | 1 | 1 | 4260-Main stop valves | U1-Forced - Immediate | 650-Fluidized Bed
4260 | Main stop valves | Steam Turbine | Valves | D1 | Forced - Immediate | 2024 | Geothermal | GE | 830 | Geothermal | WECC | Winter | 8 | 4 | 1 | 1 | 4260-Main stop valves | D1-Forced - Immediate | 830-Geothermal
4260 | Main stop valves | Steam Turbine | Valves | D1 | Forced - Immediate | 2024 | Geothermal | GE | 830 | Geothermal | WECC | Winter | 137.6 | 64 | 1 | 1 | 4260-Main stop valves | D1-Forced - Immediate | 830-Geothermal
4260 | Main stop valves | Steam Turbine | Valves | SF | Startup Failure | 2024 | Geothermal | GE | 830 | Geothermal | WECC | Off-Peak | 364.65 | 39 | 1 | 1 | 4260-Main stop valves | SF-Startup Failure | 830-Geothermal
4260 | Main stop valves | Steam Turbine | Valves | SF | Startup Failure | 2024 | Geothermal | GE | 830 | Geothermal | WECC | Winter | 696.8 | 39 | 1 | 1 | 4260-Main stop valves | SF-Startup Failure | 830-Geothermal
4260 | Main stop valves | Steam Turbine | Valves | D1 | Forced - Immediate | 2024 | Gas | GG | 850 | Combined Cycle Block | SERC | Off-Peak | 3380 | 169 | 1 | 1 | 4260-Main stop valves | D1-Forced - Immediate | 850-Combined Cycle Block
4260 | Main stop valves | Steam Turbine | Valves | U1 | Forced - Immediate | 2024 | Gas | GG | 850 | Combined Cycle Block | SERC | Off-Peak | 559.5333 | 109 | 1 | 1 | 4260-Main stop valves | U1-Forced - Immediate | 850-Combined Cycle Block
4260 | Main stop valves | Steam Turbine | Valves | D1 | Forced - Immediate | 2024 | Gas | GG | 850 | Combined Cycle Block | SERC | Off-Peak | 446.1165 | 377 | 1 | 1 | 4260-Main stop valves | D1-Forced - Immediate | 850-Combined Cycle Block
4260 | Main stop valves | Steam Turbine | Valves | U2 | Forced - Delayed | 2024 | Gas | GG | 850 | Combined Cycle Block | SERC | Off-Peak | 49065.0996 | 609 | 1 | 1 | 4260-Main stop valves | U2-Forced - Delayed | 850-Combined Cycle Block
4260 | Main stop valves | Steam Turbine | Valves | D1 | Forced - Immediate | 2024 | Gas | GG | 850 | Combined Cycle Block | RFC | Winter | 1899.843 | 489.23 | 1 | 1 | 4260-Main stop valves | D1-Forced - Immediate | 850-Combined Cycle Block
4260 | Main stop valves | Steam Turbine | Valves | U1 | Forced - Immediate | 2024 | Gas | GG | 850 | Combined Cycle Block | SERC | Off-Peak | 4751.4997 | 510 | 1 | 1 | 4260-Main stop valves | U1-Forced - Immediate | 850-Combined Cycle Block
4260 | Main stop valves | Steam Turbine | Valves | D1 | Forced - Immediate | 2024 | Gas | GG | 850 | Combined Cycle Block | RFC | Winter | 881.4 | 293.8 | 1 | 1 | 4260-Main stop valves | D1-Forced - Immediate | 850-Combined Cycle Block
4260 | Main stop valves | Steam Turbine | Valves | U1 | Forced - Immediate | 2024 | Gas | GG | 850 | Combined Cycle Block | NPCC | Off-Peak | 10993.8397 | 818.4 | 1 | 1 | 4260-Main stop valves | U1-Forced - Immediate | 850-Combined Cycle Block
4260 | Main stop valves | Steam Turbine | Valves | U1 | Forced - Immediate | 2024 | Gas | GG | 850 | Combined Cycle Block | SERC | Off-Peak | 3456.7497 | 377.1 | 1 | 1 | 4260-Main stop valves | U1-Forced - Immediate | 850-Combined Cycle Block
4260 | Main stop valves | Steam Turbine | Valves | U1 | Forced - Immediate | 2024 | Gas | GG | 850 | Combined Cycle Block | NPCC | Off-Peak | 1579.6429 | 280.41 | 1 | 1 | 4260-Main stop valves | U1-Forced - Immediate | 850-Combined Cycle Block
4260 | Main stop valves | Steam Turbine | Valves | U1 | Forced - Immediate | 2024 | Gas | GG | 850 | Combined Cycle Block | SERC | Off-Peak | 4418.3332 | 550 | 1 | 1 | 4260-Main stop valves | U1-Forced - Immediate | 850-Combined Cycle Block
4260 | Main stop valves | Steam Turbine | Valves | U1 | Forced - Immediate | 2024 | Gas | GG | 850 | Combined Cycle Block | WECC | Summer | 18695.4832 | 259 | 1 | 1 | 4260-Main stop valves | U1-Forced - Immediate | 850-Combined Cycle Block
4260 | Main stop valves | Steam Turbine | Valves | D1 | Forced - Immediate | 2024 | Gas | GG | 851 | CC GT units | SERC | Winter | 2176.6499 | 189 | 3 | 3 | 4260-Main stop valves | D1-Forced - Immediate | 851-CC GT units
4260 | Main stop valves | Steam Turbine | Valves | U1 | Forced - Immediate | 2024 | Gas | GG | 851 | CC GT units | WECC | Off-Peak | 654.8666 | 188 | 1 | 1 | 4260-Main stop valves | U1-Forced - Immediate | 851-CC GT units
4260 | Main stop valves | Steam Turbine | Valves | U1 | Forced - Immediate | 2024 | Gas | GG | 851 | CC GT units | WECC | Off-Peak | 5260.6999 | 186 | 1 | 1 | 4260-Main stop valves | U1-Forced - Immediate | 851-CC GT units
4260 | Main stop valves | Steam Turbine | Valves | D1 | Forced - Immediate | 2024 | Gas | GG | 851 | CC GT units | SERC | Winter | 2211.1999 | 192 | 1 | 1 | 4260-Main stop valves | D1-Forced - Immediate | 851-CC GT units
4260 | Main stop valves | Steam Turbine | Valves | U1 | Forced - Immediate | 2024 | Gas | GG | 851 | CC GT units | SERC | Winter | 2023.5 | 190 | 1 | 1 | 4260-Main stop valves | U1-Forced - Immediate | 851-CC GT units
4260 | Main stop valves | Steam Turbine | Valves | U1 | Forced - Immediate | 2024 | Gas | GG | 851 | CC GT units | WECC | Off-Peak | 4756.4 | 188 | 1 | 1 | 4260-Main stop valves | U1-Forced - Immediate | 851-CC GT units
4260 | Main stop valves | Steam Turbine | Valves | U1 | Forced - Immediate | 2024 | Gas | GG | 851 | CC GT units | RFC | Off-Peak | 31005.1499 | 171 | 1 | 1 | 4260-Main stop valves | U1-Forced - Immediate | 851-CC GT units
4260 | Main stop valves | Steam Turbine | Valves | U1 | Forced - Immediate | 2024 | Gas | GG | 851 | CC GT units | WECC | Off-Peak | 846.3 | 186 | 1 | 1 | 4260-Main stop valves | U1-Forced - Immediate | 851-CC GT units
4260 | Main stop valves | Steam Turbine | Valves | U1 | Forced - Immediate | 2024 | Gas | GG | 851 | CC GT units | RFC | Off-Peak | 31469.6999 | 171 | 1 | 1 | 4260-Main stop valves | U1-Forced - Immediate | 851-CC GT units
4260 | Main stop valves | Steam Turbine | Valves | U1 | Forced - Immediate | 2024 | Gas | GG | 851 | CC GT units | TRE | Summer | 1193.2 | 157 | 1 | 1 | 4260-Main stop valves | U1-Forced - Immediate | 851-CC GT units
4260 | Main stop valves | Steam Turbine | Valves | U1 | Forced - Immediate | 2024 | Gas | GG | 851 | CC GT units | WECC | Winter | 774.3332 | 230 | 1 | 1 | 4260-Main stop valves | U1-Forced - Immediate | 851-CC GT units
4260 | Main stop valves | Steam Turbine | Valves | U1 | Forced - Immediate | 2024 | Gas | GG | 851 | CC GT units | RFC | Off-Peak | 31803.1499 | 171 | 1 | 1 | 4260-Main stop valves | U1-Forced - Immediate | 851-CC GT units
4260 | Main stop valves | Steam Turbine | Valves | U1 | Forced - Immediate | 2024 | Gas | GG | 851 | CC GT units | MRO | Winter | 60561.6666 | 179 | 1 | 1 | 4260-Main stop valves | U1-Forced - Immediate | 851-CC GT units
4260 | Main stop valves | Steam Turbine | Valves | U1 | Forced - Immediate | 2024 | Gas | GG | 851 | CC GT units | SERC | Winter | 2306.35 | 193 | 1 | 1 | 4260-Main stop valves | U1-Forced - Immediate | 851-CC GT units
4260 | Main stop valves | Steam Turbine | Valves | U1 | Forced - Immediate | 2024 | Gas | GG | 851 | CC GT units | TRE | Summer | 2844.3166 | 157 | 1 | 1 | 4260-Main stop valves | U1-Forced - Immediate | 851-CC GT units
4260 | Main stop valves | Steam Turbine | Valves | U1 | Forced - Immediate | 2024 | Gas | GG | 851 | CC GT units | SERC | Winter | 2147 | 190 | 1 | 1 | 4260-Main stop valves | U1-Forced - Immediate | 851-CC GT units
4260 | Main stop valves | Steam Turbine | Valves | U1 | Forced - Immediate | 2024 | Gas | GG | 851 | CC GT units | SERC | Winter | 2299 | 190 | 1 | 1 | 4260-Main stop valves | U1-Forced - Immediate | 851-CC GT units
4260 | Main stop valves | Steam Turbine | Valves | D1 | Forced - Immediate | 2024 | Gas | GG | 852 | CC steam units | SERC | Winter | 4952.25 | 465 | 1 | 1 | 4260-Main stop valves | D1-Forced - Immediate | 852-CC steam units
4260 | Main stop valves | Steam Turbine | Valves | D1 | Forced - Immediate | 2024 | Gas | GG | 852 | CC steam units | SERC | Winter | 5626.5 | 465 | 1 | 1 | 4260-Main stop valves | D1-Forced - Immediate | 852-CC steam units
4260 | Main stop valves | Steam Turbine | Valves | D1 | Forced - Immediate | 2024 | Gas | GG | 852 | CC steam units | SERC | Winter | 5254.5 | 465 | 1 | 1 | 4260-Main stop valves | D1-Forced - Immediate | 852-CC steam units
4260 | Main stop valves | Steam Turbine | Valves | U1 | Forced - Immediate | 2024 | Gas | GG | 852 | CC steam units | SERC | Off-Peak | 100252.133 | 461 | 1 | 1 | 4260-Main stop valves | U1-Forced - Immediate | 852-CC steam units
4260 | Main stop valves | Steam Turbine | Valves | D1 | Forced - Immediate | 2024 | Gas | GG | 852 | CC steam units | SERC | Winter | 5556.75 | 465 | 1 | 1 | 4260-Main stop valves | D1-Forced - Immediate | 852-CC steam units
4260 | Main stop valves | Steam Turbine | Valves | D1 | Forced - Immediate | 2024 | Waste Heat | WH | 852 | CC steam units | WECC | Summer | 123.75 | 55 | 1 | 1 | 4260-Main stop valves | D1-Forced - Immediate | 852-CC steam units
4260 | Main stop valves | Steam Turbine | Valves | U1 | Forced - Immediate | 2024 | Waste Heat | WH | 852 | CC steam units | SERC | Off-Peak | 2573.7499 | 75 | 1 | 1 | 4260-Main stop valves | U1-Forced - Immediate | 852-CC steam units
4260 | Main stop valves | Steam Turbine | Valves | U1 | Forced - Immediate | 2024 | Gas | GG | 852 | CC steam units | SERC | Winter | 5366.7664 | 466 | 1 | 1 | 4260-Main stop valves | U1-Forced - Immediate | 852-CC steam units
4260 | Main stop valves | Steam Turbine | Valves | U1 | Forced - Immediate | 2024 | Gas | GG | 852 | CC steam units | TRE | Summer | 10.75 | 15 | 1 | 1 | 4260-Main stop valves | U1-Forced - Immediate | 852-CC steam units
4260 | Main stop valves | Steam Turbine | Valves | SF | Startup Failure | 2024 | Waste Heat | WH | 852 | CC steam units | MRO | Winter | 39.15 | 261 | 1 | 1 | 4260-Main stop valves | SF-Startup Failure | 852-CC steam units
4260 | Main stop valves | Steam Turbine | Valves | U1 | Forced - Immediate | 2024 | Waste Heat | WH | 852 | CC steam units | RFC | Off-Peak | 67887.7432 | 370.6 | 1 | 1 | 4260-Main stop valves | U1-Forced - Immediate | 852-CC steam units
4260 | Main stop valves | Steam Turbine | Valves | U1 | Forced - Immediate | 2024 | Waste Heat | WH | 852 | CC steam units | WECC | Off-Peak | 5001.9999 | 183 | 1 | 1 | 4260-Main stop valves | U1-Forced - Immediate | 852-CC steam units
4260 | Main stop valves | Steam Turbine | Valves | U1 | Forced - Immediate | 2024 | Waste Heat | WH | 852 | CC steam units | WECC | Off-Peak | 725.8999 | 183 | 1 | 1 | 4260-Main stop valves | U1-Forced - Immediate | 852-CC steam units
4260 | Main stop valves | Steam Turbine | Valves | U1 | Forced - Immediate | 2024 | Gas | GG | 852 | CC steam units | WECC | Summer | 828.75 | 221 | 1 | 1 | 4260-Main stop valves | U1-Forced - Immediate | 852-CC steam units
4260 | Main stop valves | Steam Turbine | Valves | U1 | Forced - Immediate | 2024 | Waste Heat | WH | 852 | CC steam units | TRE | Summer | 6234.6666 | 320 | 1 | 1 | 4260-Main stop valves | U1-Forced - Immediate | 852-CC steam units
4260 | Main stop valves | Steam Turbine | Valves | U1 | Forced - Immediate | 2024 | Waste Heat | WH | 852 | CC steam units | TRE | Winter | 278.6666 | 110 | 1 | 1 | 4260-Main stop valves | U1-Forced - Immediate | 852-CC steam units
4260 | Main stop valves | Steam Turbine | Valves | U1 | Forced - Immediate | 2024 | Waste Heat | WH | 852 | CC steam units | WECC | Winter | 397.2666 | 118 | 1 | 1 | 4260-Main stop valves | U1-Forced - Immediate | 852-CC steam units
4260 | Main stop valves | Steam Turbine | Valves | U1 | Forced - Immediate | 2024 | Waste Heat | WH | 852 | CC steam units | WECC | Off-Peak | 913.7708 | 28.75 | 1 | 1 | 4260-Main stop valves | U1-Forced - Immediate | 852-CC steam units
4260 | Main stop valves | Steam Turbine | Valves | U1 | Forced - Immediate | 2024 | Waste Heat | WH | 852 | CC steam units | MRO | Winter | 52441.6666 | 155 | 1 | 1 | 4260-Main stop valves | U1-Forced - Immediate | 852-CC steam units
4260 | Main stop valves | Steam Turbine | Valves | U1 | Forced - Immediate | 2024 | Waste Heat | WH | 852 | CC steam units | WECC | Winter | 991.2332 | 227 | 1 | 1 | 4260-Main stop valves | U1-Forced - Immediate | 852-CC steam units
4260 | Main stop valves | Steam Turbine | Valves | U1 | Forced - Immediate | 2024 | Waste Heat | WH | 852 | CC steam units | TRE | Winter | 81333.8498 | 235.5 | 1 | 1 | 4260-Main stop valves | U1-Forced - Immediate | 852-CC steam units
4260 | Main stop valves | Steam Turbine | Valves | U1 | Forced - Immediate | 2024 | Waste Heat | WH | 852 | CC steam units | TRE | Winter | 2234.0833 | 83 | 1 | 1 | 4260-Main stop valves | U1-Forced - Immediate | 852-CC steam units
4260 | Main stop valves | Steam Turbine | Valves | U2 | Forced - Delayed | 2024 | Waste Heat | WH | 852 | CC steam units | RFC | Winter | 4832.5999 | 219 | 1 | 1 | 4260-Main stop valves | U2-Forced - Delayed | 852-CC steam units
4260 | Main stop valves | Steam Turbine | Valves | U1 | Forced - Immediate | 2024 | Waste Heat | WH | 862 | CoG steam units | TRE | Winter | 51847.2666 | 94 | 1 | 1 | 4260-Main stop valves | U1-Forced - Immediate | 862-CoG steam units
4260 | Main stop valves | Steam Turbine | Valves | U1 | Forced - Immediate | 2024 | Gas | GG | 862 | CoG steam units | TRE | Winter | 2562.495 | 66.3 | 1 | 1 | 4260-Main stop valves | U1-Forced - Immediate | 862-CoG steam units
4261 | Control valves | Steam Turbine | Valves | D1 | Forced - Immediate | 2024 | Coal | CC | 100 | Fossil-Steam | RFC | Off-Peak | 1401.1399 | 190.2 | 1 | 1 | 4261-Control valves | D1-Forced - Immediate | 100-Fossil-Steam
4261 | Control valves | Steam Turbine | Valves | D1 | Forced - Immediate | 2024 | Coal | CC | 100 | Fossil-Steam | WECC | Off-Peak | 58 | 29 | 1 | 1 | 4261-Control valves | D1-Forced - Immediate | 100-Fossil-Steam
4261 | Control valves | Steam Turbine | Valves | D1 | Forced - Immediate | 2024 | NULL | NULL | 100 | Fossil-Steam | MRO | Winter | 3769.2 | 8 | 1 | 1 | 4261-Control valves | D1-Forced - Immediate | 100-Fossil-Steam
4261 | Control valves | Steam Turbine | Valves | D1 | Forced - Immediate | 2024 | Coal | CC | 100 | Fossil-Steam | SERC | Off-Peak | 149.6667 | 10 | 1 | 1 | 4261-Control valves | D1-Forced - Immediate | 100-Fossil-Steam
4261 | Control valves | Steam Turbine | Valves | D1 | Forced - Immediate | 2024 | Coal | CC | 100 | Fossil-Steam | RFC | Off-Peak | 11275.84 | 100.2 | 1 | 1 | 4261-Control valves | D1-Forced - Immediate | 100-Fossil-Steam
4261 | Control valves | Steam Turbine | Valves | D1 | Forced - Immediate | 2024 | Coal | CC | 100 | Fossil-Steam | SERC | Off-Peak | 179.1667 | 10 | 1 | 1 | 4261-Control valves | D1-Forced - Immediate | 100-Fossil-Steam
4261 | Control valves | Steam Turbine | Valves | D1 | Forced - Immediate | 2024 | Coal | CC | 100 | Fossil-Steam | RFC | Off-Peak | 212.3899 | 190.2 | 1 | 1 | 4261-Control valves | D1-Forced - Immediate | 100-Fossil-Steam
4261 | Control valves | Steam Turbine | Valves | D1 | Forced - Immediate | 2024 | Coal | CC | 100 | Fossil-Steam | SERC | Off-Peak | 246 | 10 | 1 | 1 | 4261-Control valves | D1-Forced - Immediate | 100-Fossil-Steam
4261 | Control valves | Steam Turbine | Valves | D1 | Forced - Immediate | 2024 | Coal | CC | 100 | Fossil-Steam | RFC | Summer | 51.1133 | 90.2 | 1 | 1 | 4261-Control valves | D1-Forced - Immediate | 100-Fossil-Steam
4261 | Control valves | Steam Turbine | Valves | D1 | Forced - Immediate | 2024 | Coal | CC | 100 | Fossil-Steam | SERC | Off-Peak | 198.75 | 9 | 1 | 1 | 4261-Control valves | D1-Forced - Immediate | 100-Fossil-Steam
4261 | Control valves | Steam Turbine | Valves | D1 | Forced - Immediate | 2024 | Coal | CC | 100 | Fossil-Steam | SERC | Off-Peak | 297.8333 | 10 | 1 | 1 | 4261-Control valves | D1-Forced - Immediate | 100-Fossil-Steam
4261 | Control valves | Steam Turbine | Valves | D1 | Forced - Immediate | 2024 | Coal | CC | 100 | Fossil-Steam | RFC | Summer | 86.3332 | 140 | 1 | 1 | 4261-Control valves | D1-Forced - Immediate | 100-Fossil-Steam
4261 | Control valves | Steam Turbine | Valves | D1 | Forced - Immediate | 2024 | Coal | CC | 100 | Fossil-Steam | WECC | Summer | 174.8666 | 86 | 1 | 1 | 4261-Control valves | D1-Forced - Immediate | 100-Fossil-Steam
4261 | Control valves | Steam Turbine | Valves | D1 | Forced - Immediate | 2024 | Coal | CC | 100 | Fossil-Steam | RFC | Off-Peak | 444.8597 | 460.2 | 1 | 1 | 4261-Control valves | D1-Forced - Immediate | 100-Fossil-Steam
4261 | Control valves | Steam Turbine | Valves | D1 | Forced - Immediate | 2024 | Coal | CC | 100 | Fossil-Steam | SERC | Off-Peak | 743.3333 | 10 | 1 | 1 | 4261-Control valves | D1-Forced - Immediate | 100-Fossil-Steam
4261 | Control valves | Steam Turbine | Valves | D1 | Forced - Immediate | 2024 | Coal | CC | 100 | Fossil-Steam | SERC | Summer | 294.4 | 6 | 1 | 1 | 4261-Control valves | D1-Forced - Immediate | 100-Fossil-Steam
4261 | Control valves | Steam Turbine | Valves | D1 | Forced - Immediate | 2024 | Coal | CC | 100 | Fossil-Steam | SERC | Summer | 244.9167 | 5 | 1 | 1 | 4261-Control valves | D1-Forced - Immediate | 100-Fossil-Steam
4261 | Control valves | Steam Turbine | Valves | D1 | Forced - Immediate | 2024 | Coal | CC | 100 | Fossil-Steam | RFC | Off-Peak | 482.5 | 30 | 1 | 1 | 4261-Control valves | D1-Forced - Immediate | 100-Fossil-Steam
4261 | Control valves | Steam Turbine | Valves | D1 | Forced - Immediate | 2024 | Coal | CC | 100 | Fossil-Steam | RFC | Off-Peak | 955.89 | 490.2 | 1 | 1 | 4261-Control valves | D1-Forced - Immediate | 100-Fossil-Steam
4261 | Control valves | Steam Turbine | Valves | D1 | Forced - Immediate | 2024 | Coal | CC | 100 | Fossil-Steam | WECC | Summer | 320.85 | 93 | 1 | 1 | 4261-Control valves | D1-Forced - Immediate | 100-Fossil-Steam
4261 | Control valves | Steam Turbine | Valves | D1 | Forced - Immediate | 2024 | Coal | CC | 100 | Fossil-Steam | SERC | Summer | 360 | 5 | 1 | 1 | 4261-Control valves | D1-Forced - Immediate | 100-Fossil-Steam
4261 | Control valves | Steam Turbine | Valves | D1 | Forced - Immediate | 2024 | Coal | CC | 100 | Fossil-Steam | SERC | Off-Peak | 533.6667 | 10 | 1 | 1 | 4261-Control valves | D1-Forced - Immediate | 100-Fossil-Steam
4261 | Control valves | Steam Turbine | Valves | D1 | Forced - Immediate | 2024 | Coal | CC | 100 | Fossil-Steam | RFC | Off-Peak | 1850 | 200 | 1 | 1 | 4261-Control valves | D1-Forced - Immediate | 100-Fossil-Steam
4261 | Control valves | Steam Turbine | Valves | D1 | Forced - Immediate | 2024 | Coal | CC | 100 | Fossil-Steam | SERC | Summer | 461.8167 | 11 | 1 | 1 | 4261-Control valves | D1-Forced - Immediate | 100-Fossil-Steam
4261 | Control valves | Steam Turbine | Valves | D1 | Forced - Immediate | 2024 | Coal | CC | 100 | Fossil-Steam | WECC | Summer | 1100.1831 | 353 | 1 | 1 | 4261-Control valves | D1-Forced - Immediate | 100-Fossil-Steam
4261 | Control valves | Steam Turbine | Valves | D1 | Forced - Immediate | 2024 | Coal | CC | 100 | Fossil-Steam | RFC | Off-Peak | 636.6098 | 460.2 | 1 | 1 | 4261-Control valves | D1-Forced - Immediate | 100-Fossil-Steam
4261 | Control valves | Steam Turbine | Valves | D1 | Forced - Immediate | 2024 | Coal | CC | 100 | Fossil-Steam | RFC | Summer | 30 | 90 | 1 | 1 | 4261-Control valves | D1-Forced - Immediate | 100-Fossil-Steam
4261 | Control valves | Steam Turbine | Valves | D1 | Forced - Immediate | 2024 | Coal | CC | 100 | Fossil-Steam | SERC | Summer | 661 | 6 | 1 | 1 | 4261-Control valves | D1-Forced - Immediate | 100-Fossil-Steam
4261 | Control valves | Steam Turbine | Valves | D1 | Forced - Immediate | 2024 | Coal | CC | 100 | Fossil-Steam | WECC | Summer | 2441.4 | 313 | 1 | 1 | 4261-Control valves | D1-Forced - Immediate | 100-Fossil-Steam
4261 | Control valves | Steam Turbine | Valves | D1 | Forced - Immediate | 2024 | Coal | CC | 100 | Fossil-Steam | RFC | Summer | 4.1666 | 50 | 1 | 1 | 4261-Control valves | D1-Forced - Immediate | 100-Fossil-Steam
4261 | Control valves | Steam Turbine | Valves | D1 | Forced - Immediate | 2024 | Coal | CC | 100 | Fossil-Steam | SERC | Summer | 49.1 | 6 | 1 | 1 | 4261-Control valves | D1-Forced - Immediate | 100-Fossil-Steam
4261 | Control valves | Steam Turbine | Valves | D1 | Forced - Immediate | 2024 | Coal | CC | 100 | Fossil-Steam | SERC | Summer | 1256.4 | 349 | 1 | 1 | 4261-Control valves | D1-Forced - Immediate | 100-Fossil-Steam
4261 | Control valves | Steam Turbine | Valves | D1 | Forced - Immediate | 2024 | Coal | CC | 100 | Fossil-Steam | WECC | Summer | 15200.5 | 86 | 1 | 1 | 4261-Control valves | D1-Forced - Immediate | 100-Fossil-Steam
4261 | Control valves | Steam Turbine | Valves | D1 | Forced - Immediate | 2024 | Coal | CC | 100 | Fossil-Steam | RFC | Summer | 5.8333 | 70 | 1 | 1 | 4261-Control valves | D1-Forced - Immediate | 100-Fossil-Steam
4261 | Control valves | Steam Turbine | Valves | D1 | Forced - Immediate | 2024 | Coal | CC | 100 | Fossil-Steam | SERC | Summer | 288 | 6 | 1 | 1 | 4261-Control valves | D1-Forced - Immediate | 100-Fossil-Steam
4261 | Control valves | Steam Turbine | Valves | D1 | Forced - Immediate | 2024 | Coal | CC | 100 | Fossil-Steam | WECC | Summer | 1999.0832 | 149 | 1 | 1 | 4261-Control valves | D1-Forced - Immediate | 100-Fossil-Steam
4261 | Control valves | Steam Turbine | Valves | D1 | Forced - Immediate | 2024 | Coal | CC | 100 | Fossil-Steam | WECC | Summer | 16360.6833 | 83 | 1 | 1 | 4261-Control valves | D1-Forced - Immediate | 100-Fossil-Steam
4261 | Control valves | Steam Turbine | Valves | D1 | Forced - Immediate | 2024 | Coal | CC | 100 | Fossil-Steam | RFC | Summer | 15 | 50 | 1 | 1 | 4261-Control valves | D1-Forced - Immediate | 100-Fossil-Steam
4261 | Control valves | Steam Turbine | Valves | D1 | Forced - Immediate | 2024 | Coal | CC | 100 | Fossil-Steam | SERC | Summer | 419.8333 | 10 | 1 | 1 | 4261-Control valves | D1-Forced - Immediate | 100-Fossil-Steam
4261 | Control valves | Steam Turbine | Valves | D1 | Forced - Immediate | 2024 | Coal | CC | 100 | Fossil-Steam | RFC | Summer | 2134.2066 | 110.2 | 1 | 1 | 4261-Control valves | D1-Forced - Immediate | 100-Fossil-Steam
4261 | Control valves | Steam Turbine | Valves | D1 | Forced - Immediate | 2024 | Coal | CC | 100 | Fossil-Steam | WECC | Summer | 17941.0333 | 86 | 1 | 1 | 4261-Control valves | D1-Forced - Immediate | 100-Fossil-Steam
4261 | Control valves | Steam Turbine | Valves | D1 | Forced - Immediate | 2024 | Coal | CC | 100 | Fossil-Steam | WECC | Summer | 102 | 34 | 1 | 1 | 4261-Control valves | D1-Forced - Immediate | 100-Fossil-Steam
4261 | Control valves | Steam Turbine | Valves | D1 | Forced - Immediate | 2024 | Coal | CC | 100 | Fossil-Steam | SERC | Summer | 499.8333 | 10 | 1 | 1 | 4261-Control valves | D1-Forced - Immediate | 100-Fossil-Steam
4261 | Control valves | Steam Turbine | Valves | D1 | Forced - Immediate | 2024 | Coal | CC | 100 | Fossil-Steam | SERC | Summer | 2713.6667 | 35 | 1 | 1 | 4261-Control valves | D1-Forced - Immediate | 100-Fossil-Steam
4261 | Control valves | Steam Turbine | Valves | D1 | Forced - Immediate | 2024 | Coal | CC | 100 | Fossil-Steam | WECC | Summer | 21894.0166 | 83 | 1 | 1 | 4261-Control valves | D1-Forced - Immediate | 100-Fossil-Steam
4261 | Control valves | Steam Turbine | Valves | D1 | Forced - Immediate | 2024 | Coal | CC | 100 | Fossil-Steam | RFC | Summer | 114.4667 | 17 | 1 | 1 | 4261-Control valves | D1-Forced - Immediate | 100-Fossil-Steam
4261 | Control valves | Steam Turbine | Valves | D1 | Forced - Immediate | 2024 | Coal | CC | 100 | Fossil-Steam | WECC | Summer | 5780.95 | 83 | 1 | 1 | 4261-Control valves | D1-Forced - Immediate | 100-Fossil-Steam
4261 | Control valves | Steam Turbine | Valves | D1 | Forced - Immediate | 2024 | Coal | CC | 100 | Fossil-Steam | WECC | Summer | 9811.2 | 73 | 1 | 1 | 4261-Control valves | D1-Forced - Immediate | 100-Fossil-Steam
4261 | Control valves | Steam Turbine | Valves | D1 | Forced - Immediate | 2024 | Coal | CC | 100 | Fossil-Steam | WECC | Winter | 58 | 58 | 1 | 1 | 4261-Control valves | D1-Forced - Immediate | 100-Fossil-Steam
4261 | Control valves | Steam Turbine | Valves | D1 | Forced - Immediate | 2024 | Coal | CC | 100 | Fossil-Steam | WECC | Summer | 144.3 | 39 | 1 | 1 | 4261-Control valves | D1-Forced - Immediate | 100-Fossil-Steam
4261 | Control valves | Steam Turbine | Valves | D1 | Forced - Immediate | 2024 | Coal | CC | 100 | Fossil-Steam | WECC | Summer | 61332.3333 | 86 | 1 | 1 | 4261-Control valves | D1-Forced - Immediate | 100-Fossil-Steam
4261 | Control valves | Steam Turbine | Valves | D1 | Forced - Immediate | 2024 | Coal | CC | 100 | Fossil-Steam | SERC | Winter | 31.6666 | 100 | 1 | 1 | 4261-Control valves | D1-Forced - Immediate | 100-Fossil-Steam
4261 | Control valves | Steam Turbine | Valves | D1 | Forced - Immediate | 2024 | Coal | CC | 100 | Fossil-Steam | RFC | Winter | 121.3333 | 56 | 1 | 1 | 4261-Control valves | D1-Forced - Immediate | 100-Fossil-Steam
4261 | Control valves | Steam Turbine | Valves | D1 | Forced - Immediate | 2024 | Coal | CC | 100 | Fossil-Steam | RFC | Summer | 200.2933 | 81.2 | 1 | 1 | 4261-Control valves | D1-Forced - Immediate | 100-Fossil-Steam
4261 | Control valves | Steam Turbine | Valves | D1 | Forced - Immediate | 2024 | Coal | CC | 100 | Fossil-Steam | RFC | Winter | 1060.8466 | 140.2 | 1 | 1 | 4261-Control valves | D1-Forced - Immediate | 100-Fossil-Steam
4261 | Control valves | Steam Turbine | Valves | D1 | Forced - Immediate | 2024 | Coal | CC | 100 | Fossil-Steam | SERC | Winter | 50.6333 | 98 | 1 | 1 | 4261-Control valves | D1-Forced - Immediate | 100-Fossil-Steam
4261 | Control valves | Steam Turbine | Valves | D1 | Forced - Immediate | 2024 | Coal | CC | 100 | Fossil-Steam | RFC | Winter | 405 | 135 | 1 | 1 | 4261-Control valves | D1-Forced - Immediate | 100-Fossil-Steam
4261 | Control valves | Steam Turbine | Valves | D1 | Forced - Immediate | 2024 | Coal | CC | 100 | Fossil-Steam | SERC | Summer | 317.3 | 6 | 1 | 1 | 4261-Control valves | D1-Forced - Immediate | 100-Fossil-Steam
4261 | Control valves | Steam Turbine | Valves | D1 | Forced - Immediate | 2024 | Gas | GG | 100 | Fossil-Steam | SERC | Off-Peak | 344.75 | 197 | 1 | 1 | 4261-Control valves | D1-Forced - Immediate | 100-Fossil-Steam
4261 | Control valves | Steam Turbine | Valves | D1 | Forced - Immediate | 2024 | Coal | CC | 100 | Fossil-Steam | SERC | Winter | 247.0933 | 22.6 | 1 | 1 | 4261-Control valves | D1-Forced - Immediate | 100-Fossil-Steam
4261 | Control valves | Steam Turbine | Valves | D1 | Forced - Immediate | 2024 | Coal | CC | 100 | Fossil-Steam | SERC | Winter | 23289.9999 | 255 | 1 | 1 | 4261-Control valves | D1-Forced - Immediate | 100-Fossil-Steam
4261 | Control valves | Steam Turbine | Valves | D1 | Forced - Immediate | 2024 | Coal | CC | 100 | Fossil-Steam | WECC | Summer | 402.7666 | 86 | 1 | 1 | 4261-Control valves | D1-Forced - Immediate | 100-Fossil-Steam
4261 | Control valves | Steam Turbine | Valves | D1 | Forced - Immediate | 2024 | Gas | GG | 100 | Fossil-Steam | MRO | Off-Peak | 1069.2 | 216 | 1 | 1 | 4261-Control valves | D1-Forced - Immediate | 100-Fossil-Steam
4261 | Control valves | Steam Turbine | Valves | D1 | Forced - Immediate | 2024 | Coal | CC | 100 | Fossil-Steam | RFC | Winter | 659.25 | 45 | 1 | 1 | 4261-Control valves | D1-Forced - Immediate | 100-Fossil-Steam
4261 | Control valves | Steam Turbine | Valves | D1 | Forced - Immediate | 2024 | Gas | GG | 100 | Fossil-Steam | MRO | Off-Peak | 165.1 | 127 | 1 | 1 | 4261-Control valves | D1-Forced - Immediate | 100-Fossil-Steam
4261 | Control valves | Steam Turbine | Valves | D1 | Forced - Immediate | 2024 | Coal | CC | 100 | Fossil-Steam | WECC | Summer | 537.3332 | 248 | 1 | 1 | 4261-Control valves | D1-Forced - Immediate | 100-Fossil-Steam
4261 | Control valves | Steam Turbine | Valves | D1 | Forced - Immediate | 2024 | Gas | GG | 100 | Fossil-Steam | RFC | Off-Peak | 14649.8333 | 10 | 1 | 1 | 4261-Control valves | D1-Forced - Immediate | 100-Fossil-Steam
4261 | Control valves | Steam Turbine | Valves | D1 | Forced - Immediate | 2024 | Coal | CC | 100 | Fossil-Steam | RFC | Winter | 2192.258 | 23.56 | 1 | 1 | 4261-Control valves | D1-Forced - Immediate | 100-Fossil-Steam
4261 | Control valves | Steam Turbine | Valves | D1 | Forced - Immediate | 2024 | Gas | GG | 100 | Fossil-Steam | TRE | Off-Peak | 213.75 | 45 | 1 | 1 | 4261-Control valves | D1-Forced - Immediate | 100-Fossil-Steam
4261 | Control valves | Steam Turbine | Valves | D1 | Forced - Immediate | 2024 | Coal | CC | 100 | Fossil-Steam | RFC | Summer | 1286 | 30 | 1 | 1 | 4261-Control valves | D1-Forced - Immediate | 100-Fossil-Steam
4261 | Control valves | Steam Turbine | Valves | D1 | Forced - Immediate | 2024 | Gas | GG | 100 | Fossil-Steam | MRO | Off-Peak | 17939.9 | 33 | 1 | 1 | 4261-Control valves | D1-Forced - Immediate | 100-Fossil-Steam
4261 | Control valves | Steam Turbine | Valves | D1 | Forced - Immediate | 2024 | Coal | CC | 100 | Fossil-Steam | SERC | Winter | 3669.05 | 77 | 1 | 1 | 4261-Control valves | D1-Forced - Immediate | 100-Fossil-Steam
4261 | Control valves | Steam Turbine | Valves | D1 | Forced - Immediate | 2024 | Gas | GG | 100 | Fossil-Steam | WECC | Off-Peak | 721.62 | 10.8 | 1 | 1 | 4261-Control valves | D1-Forced - Immediate | 100-Fossil-Steam
4261 | Control valves | Steam Turbine | Valves | D1 | Forced - Immediate | 2024 | Coal | CC | 100 | Fossil-Steam | RFC | Summer | 1680.84 | 165.6 | 1 | 1 | 4261-Control valves | D1-Forced - Immediate | 100-Fossil-Steam
4261 | Control valves | Steam Turbine | Valves | D1 | Forced - Immediate | 2024 | Gas | GG | 100 | Fossil-Steam | MRO | Summer | 32.5333 | 16 | 1 | 1 | 4261-Control valves | D1-Forced - Immediate | 100-Fossil-Steam
4261 | Control valves | Steam Turbine | Valves | D1 | Forced - Immediate | 2024 | Coal | LI | 100 | Fossil-Steam | MRO | Summer | 117.1833 | 89 | 1 | 1 | 4261-Control valves | D1-Forced - Immediate | 100-Fossil-Steam
4261 | Control valves | Steam Turbine | Valves | D1 | Forced - Immediate | 2024 | Gas | GG | 100 | Fossil-Steam | TRE | Off-Peak | 849.75 | 45 | 1 | 1 | 4261-Control valves | D1-Forced - Immediate | 100-Fossil-Steam
4261 | Control valves | Steam Turbine | Valves | D1 | Forced - Immediate | 2024 | Coal | CC | 100 | Fossil-Steam | RFC | Summer | 24951.1166 | 110.2 | 1 | 1 | 4261-Control valves | D1-Forced - Immediate | 100-Fossil-Steam
4261 | Control valves | Steam Turbine | Valves | D1 | Forced - Immediate | 2024 | Gas | GG | 100 | Fossil-Steam | TRE | Summer | 100.7 | 53 | 1 | 1 | 4261-Control valves | D1-Forced - Immediate | 100-Fossil-Steam
4261 | Control valves | Steam Turbine | Valves | D1 | Forced - Immediate | 2024 | Gas | GG | 100 | Fossil-Steam | MRO | Off-Peak | 3.5999 | 216 | 1 | 1 | 4261-Control valves | D1-Forced - Immediate | 100-Fossil-Steam
4261 | Control valves | Steam Turbine | Valves | D1 | Forced - Immediate | 2024 | Gas | GG | 100 | Fossil-Steam | MRO | Off-Peak | 1811.95 | 21 | 1 | 1 | 4261-Control valves | D1-Forced - Immediate | 100-Fossil-Steam
4261 | Control valves | Steam Turbine | Valves | D1 | Forced - Immediate | 2024 | Coal | CC | 100 | Fossil-Steam | WECC | Winter | 0.75 | 15 | 1 | 1 | 4261-Control valves | D1-Forced - Immediate | 100-Fossil-Steam
4261 | Control valves | Steam Turbine | Valves | D1 | Forced - Immediate | 2024 | Gas | GG | 100 | Fossil-Steam | WECC | Summer | 359.1425 | 44.43 | 1 | 1 | 4261-Control valves | D1-Forced - Immediate | 100-Fossil-Steam
4261 | Control valves | Steam Turbine | Valves | D1 | Forced - Immediate | 2024 | Gas | GG | 100 | Fossil-Steam | SERC | Off-Peak | 78.1 | 22 | 1 | 1 | 4261-Control valves | D1-Forced - Immediate | 100-Fossil-Steam
4261 | Control valves | Steam Turbine | Valves | D1 | Forced - Immediate | 2024 | Gas | GG | 100 | Fossil-Steam | MRO | Off-Peak | 7042.5 | 18 | 1 | 1 | 4261-Control valves | D1-Forced - Immediate | 100-Fossil-Steam
4261 | Control valves | Steam Turbine | Valves | D1 | Forced - Immediate | 2024 | Coal | CC | 100 | Fossil-Steam | RFC | Winter | 91.4666 | 137.2 | 1 | 1 | 4261-Control valves | D1-Forced - Immediate | 100-Fossil-Steam
4261 | Control valves | Steam Turbine | Valves | D1 | Forced - Immediate | 2024 | Gas | GG | 100 | Fossil-Steam | MRO | Summer | 526.9999 | 93 | 1 | 1 | 4261-Control valves | D1-Forced - Immediate | 100-Fossil-Steam
4261 | Control valves | Steam Turbine | Valves | D1 | Forced - Immediate | 2024 | Gas | GG | 100 | Fossil-Steam | MRO | Off-Peak | 260.8 | 48 | 1 | 1 | 4261-Control valves | D1-Forced - Immediate | 100-Fossil-Steam
4261 | Control valves | Steam Turbine | Valves | D1 | Forced - Immediate | 2024 | Gas | GG | 100 | Fossil-Steam | WECC | Summer | 258.7747 | 16.84 | 1 | 1 | 4261-Control valves | D1-Forced - Immediate | 100-Fossil-Steam
4261 | Control valves | Steam Turbine | Valves | D1 | Forced - Immediate | 2024 | Coal | CC | 100 | Fossil-Steam | RFC | Winter | 274.8666 | 76 | 1 | 1 | 4261-Control valves | D1-Forced - Immediate | 100-Fossil-Steam
4261 | Control valves | Steam Turbine | Valves | D1 | Forced - Immediate | 2024 | Gas | GG | 100 | Fossil-Steam | MRO | Summer | 2367.3 | 9 | 1 | 1 | 4261-Control valves | D1-Forced - Immediate | 100-Fossil-Steam
4261 | Control valves | Steam Turbine | Valves | D1 | Forced - Immediate | 2024 | Gas | GG | 100 | Fossil-Steam | MRO | Off-Peak | 545.7166 | 239 | 1 | 1 | 4261-Control valves | D1-Forced - Immediate | 100-Fossil-Steam
4261 | Control valves | Steam Turbine | Valves | D1 | Forced - Immediate | 2024 | Gas | GG | 100 | Fossil-Steam | MRO | Summer | 6298.6 | 11 | 1 | 1 | 4261-Control valves | D1-Forced - Immediate | 100-Fossil-Steam
4261 | Control valves | Steam Turbine | Valves | D1 | Forced - Immediate | 2024 | Coal | CC | 100 | Fossil-Steam | RFC | Winter | 1326.75 | 183 | 1 | 1 | 4261-Control valves | D1-Forced - Immediate | 100-Fossil-Steam
4261 | Control valves | Steam Turbine | Valves | D1 | Forced - Immediate | 2024 | Gas | GG | 100 | Fossil-Steam | MRO | Summer | 2946.25 | 75 | 1 | 1 | 4261-Control valves | D1-Forced - Immediate | 100-Fossil-Steam
4261 | Control valves | Steam Turbine | Valves | D1 | Forced - Immediate | 2024 | Gas | GG | 100 | Fossil-Steam | SERC | Off-Peak | 654.75 | 81 | 1 | 1 | 4261-Control valves | D1-Forced - Immediate | 100-Fossil-Steam
4261 | Control valves | Steam Turbine | Valves | D1 | Forced - Immediate | 2024 | Gas | GG | 100 | Fossil-Steam | SERC | Winter | 1396.5 | 49 | 1 | 1 | 4261-Control valves | D1-Forced - Immediate | 100-Fossil-Steam
4261 | Control valves | Steam Turbine | Valves | D1 | Forced - Immediate | 2024 | Coal | CC | 100 | Fossil-Steam | RFC | Winter | 2567.8 | 111 | 1 | 1 | 4261-Control valves | D1-Forced - Immediate | 100-Fossil-Steam
4261 | Control valves | Steam Turbine | Valves | D1 | Forced - Immediate | 2024 | Gas | GG | 100 | Fossil-Steam | SERC | Winter | 333.7 | 71 | 1 | 1 | 4261-Control valves | D1-Forced - Immediate | 100-Fossil-Steam
4261 | Control valves | Steam Turbine | Valves | D1 | Forced - Immediate | 2024 | Gas | GG | 100 | Fossil-Steam | MRO | Summer | 65.8667 | 19 | 1 | 1 | 4261-Control valves | D1-Forced - Immediate | 100-Fossil-Steam
4261 | Control valves | Steam Turbine | Valves | D2 | Forced - Delayed | 2024 | Coal | LI | 100 | Fossil-Steam | TRE | Off-Peak | 68.25 | 65 | 1 | 1 | 4261-Control valves | D2-Forced - Delayed | 100-Fossil-Steam
4261 | Control valves | Steam Turbine | Valves | D1 | Forced - Immediate | 2024 | Coal | CC | 100 | Fossil-Steam | RFC | Winter | 3426.945 | 770.1 | 1 | 1 | 4261-Control valves | D1-Forced - Immediate | 100-Fossil-Steam
4261 | Control valves | Steam Turbine | Valves | D2 | Forced - Delayed | 2024 | Coal | CC | 100 | Fossil-Steam | RFC | Winter | 555.04 | 34.69 | 1 | 1 | 4261-Control valves | D2-Forced - Delayed | 100-Fossil-Steam
4261 | Control valves | Steam Turbine | Valves | D1 | Forced - Immediate | 2024 | Gas | GG | 100 | Fossil-Steam | MRO | Summer | 3225.9167 | 5 | 1 | 1 | 4261-Control valves | D1-Forced - Immediate | 100-Fossil-Steam
4261 | Control valves | Steam Turbine | Valves | D3 | Forced - Postponed | 2024 | Coal | CC | 100 | Fossil-Steam | SERC | Off-Peak | 6373.8 | 6 | 1 | 1 | 4261-Control valves | D3-Forced - Postponed | 100-Fossil-Steam
4261 | Control valves | Steam Turbine | Valves | D1 | Forced - Immediate | 2024 | Gas | GG | 100 | Fossil-Steam | TRE | Off-Peak | 6.75 | 45 | 1 | 1 | 4261-Control valves | D1-Forced - Immediate | 100-Fossil-Steam
4261 | Control valves | Steam Turbine | Valves | D2 | Forced - Delayed | 2024 | Coal | LI | 100 | Fossil-Steam | TRE | Summer | 17382.5 | 51 | 1 | 1 | 4261-Control valves | D2-Forced - Delayed | 100-Fossil-Steam
4261 | Control valves | Steam Turbine | Valves | D1 | Forced - Immediate | 2024 | Gas | GG | 100 | Fossil-Steam | WECC | Summer | 47986.422 | 16.84 | 1 | 1 | 4261-Control valves | D1-Forced - Immediate | 100-Fossil-Steam
4261 | Control valves | Steam Turbine | Valves | U1 | Forced - Immediate | 2024 | Coal | CC | 100 | Fossil-Steam | WECC | Summer | 607.9996 | 570 | 1 | 1 | 4261-Control valves | U1-Forced - Immediate | 100-Fossil-Steam
4261 | Control valves | Steam Turbine | Valves | D1 | Forced - Immediate | 2024 | Gas | GG | 100 | Fossil-Steam | TRE | Off-Peak | 16 | 40 | 1 | 1 | 4261-Control valves | D1-Forced - Immediate | 100-Fossil-Steam
4261 | Control valves | Steam Turbine | Valves | D3 | Forced - Postponed | 2024 | Gas | GG | 100 | Fossil-Steam | MRO | Off-Peak | 4935 | 18 | 1 | 1 | 4261-Control valves | D3-Forced - Postponed | 100-Fossil-Steam
4261 | Control valves | Steam Turbine | Valves | D1 | Forced - Immediate | 2024 | Gas | GG | 100 | Fossil-Steam | TRE | Winter | 1127 | 98 | 1 | 1 | 4261-Control valves | D1-Forced - Immediate | 100-Fossil-Steam
4261 | Control valves | Steam Turbine | Valves | U1 | Forced - Immediate | 2024 | Coal | CC | 100 | Fossil-Steam | SERC | Summer | 2445.5662 | 658 | 1 | 1 | 4261-Control valves | U1-Forced - Immediate | 100-Fossil-Steam
4261 | Control valves | Steam Turbine | Valves | D1 | Forced - Immediate | 2024 | Gas | GG | 100 | Fossil-Steam | MRO | Off-Peak | 552.5332 | 128 | 1 | 1 | 4261-Control valves | D1-Forced - Immediate | 100-Fossil-Steam
4261 | Control valves | Steam Turbine | Valves | D3 | Forced - Postponed | 2024 | Gas | GG | 100 | Fossil-Steam | MRO | Winter | 11278.85 | 33 | 1 | 1 | 4261-Control valves | D3-Forced - Postponed | 100-Fossil-Steam
4261 | Control valves | Steam Turbine | Valves | D2 | Forced - Delayed | 2024 | Coal | CC | 100 | Fossil-Steam | TRE | Off-Peak | 321.6665 | 193 | 1 | 1 | 4261-Control valves | D2-Forced - Delayed | 100-Fossil-Steam
4261 | Control valves | Steam Turbine | Valves | U1 | Forced - Immediate | 2024 | Coal | CC | 100 | Fossil-Steam | WECC | Summer | 78489 | 570 | 1 | 1 | 4261-Control valves | U1-Forced - Immediate | 100-Fossil-Steam
4261 | Control valves | Steam Turbine | Valves | D1 | Forced - Immediate | 2024 | Gas | GG | 100 | Fossil-Steam | MRO | Off-Peak | 1598.1 | 18 | 1 | 1 | 4261-Control valves | D1-Forced - Immediate | 100-Fossil-Steam
4261 | Control valves | Steam Turbine | Valves | SF | Startup Failure | 2024 | Gas | GG | 100 | Fossil-Steam | MRO | Off-Peak | 113.2332 | 158 | 1 | 1 | 4261-Control valves | SF-Startup Failure | 100-Fossil-Steam
4261 | Control valves | Steam Turbine | Valves | D2 | Forced - Delayed | 2024 | Gas | GG | 100 | Fossil-Steam | MRO | Off-Peak | 13909.5 | 33 | 1 | 1 | 4261-Control valves | D2-Forced - Delayed | 100-Fossil-Steam
4261 | Control valves | Steam Turbine | Valves | U1 | Forced - Immediate | 2024 | Gas | GG | 100 | Fossil-Steam | TRE | Off-Peak | 29.45 | 57 | 1 | 1 | 4261-Control valves | U1-Forced - Immediate | 100-Fossil-Steam
4261 | Control valves | Steam Turbine | Valves | D1 | Forced - Immediate | 2024 | Gas | GG | 100 | Fossil-Steam | MRO | Summer | 3729.3 | 9 | 1 | 1 | 4261-Control valves | D1-Forced - Immediate | 100-Fossil-Steam
4261 | Control valves | Steam Turbine | Valves | SF | Startup Failure | 2024 | Gas | GG | 100 | Fossil-Steam | MRO | Winter | 1798.2 | 243 | 1 | 1 | 4261-Control valves | SF-Startup Failure | 100-Fossil-Steam
4261 | Control valves | Steam Turbine | Valves | SF | Startup Failure | 2024 | Gas | GG | 100 | Fossil-Steam | SERC | Winter | 378 | 56 | 1 | 1 | 4261-Control valves | SF-Startup Failure | 100-Fossil-Steam
4261 | Control valves | Steam Turbine | Valves | U1 | Forced - Immediate | 2024 | Gas | GG | 100 | Fossil-Steam | WECC | Off-Peak | 33.0666 | 64 | 1 | 1 | 4261-Control valves | U1-Forced - Immediate | 100-Fossil-Steam
4261 | Control valves | Steam Turbine | Valves | D1 | Forced - Immediate | 2024 | Gas | GG | 100 | Fossil-Steam | MRO | Summer | 24171.5833 | 11 | 1 | 1 | 4261-Control valves | D1-Forced - Immediate | 100-Fossil-Steam
4261 | Control valves | Steam Turbine | Valves | SF | Startup Failure | 2024 | Gas | GG | 100 | Fossil-Steam | SERC | Winter | 2738.6666 | 80 | 1 | 1 | 4261-Control valves | SF-Startup Failure | 100-Fossil-Steam
4261 | Control valves | Steam Turbine | Valves | U1 | Forced - Immediate | 2024 | Coal | CC | 100 | Fossil-Steam | WECC | Off-Peak | 276.4166 | 107 | 1 | 1 | 4261-Control valves | U1-Forced - Immediate | 100-Fossil-Steam
4261 | Control valves | Steam Turbine | Valves | U1 | Forced - Immediate | 2024 | Gas | GG | 100 | Fossil-Steam | MRO | Off-Peak | 7350.75 | 243 | 1 | 1 | 4261-Control valves | U1-Forced - Immediate | 100-Fossil-Steam
4261 | Control valves | Steam Turbine | Valves | D2 | Forced - Delayed | 2024 | Coal | CC | 100 | Fossil-Steam | RFC | Off-Peak | 10017 | 36 | 1 | 1 | 4261-Control valves | D2-Forced - Delayed | 100-Fossil-Steam
4261 | Control valves | Steam Turbine | Valves | U1 | Forced - Immediate | 2024 | Coal | CC | 100 | Fossil-Steam | WECC | Off-Peak | 2831.1832 | 179 | 1 | 1 | 4261-Control valves | U1-Forced - Immediate | 100-Fossil-Steam
4261 | Control valves | Steam Turbine | Valves | U1 | Forced - Immediate | 2024 | Coal | CC | 100 | Fossil-Steam | SERC | Off-Peak | 18361 | 860 | 1 | 1 | 4261-Control valves | U1-Forced - Immediate | 100-Fossil-Steam
4261 | Control valves | Steam Turbine | Valves | U1 | Forced - Immediate | 2024 | Gas | GG | 100 | Fossil-Steam | SERC | Summer | 161.7 | 231 | 1 | 1 | 4261-Control valves | U1-Forced - Immediate | 100-Fossil-Steam
4261 | Control valves | Steam Turbine | Valves | D3 | Forced - Postponed | 2024 | Gas | GG | 100 | Fossil-Steam | MRO | Off-Peak | 2874.85 | 33 | 1 | 1 | 4261-Control valves | D3-Forced - Postponed | 100-Fossil-Steam
4261 | Control valves | Steam Turbine | Valves | U1 | Forced - Immediate | 2024 | Coal | CC | 100 | Fossil-Steam | RFC | Summer | 6352.5 | 363 | 1 | 1 | 4261-Control valves | U1-Forced - Immediate | 100-Fossil-Steam
4261 | Control valves | Steam Turbine | Valves | U1 | Forced - Immediate | 2024 | Coal | CC | 100 | Fossil-Steam | RFC | Summer | 6140.7498 | 363 | 1 | 1 | 4261-Control valves | U1-Forced - Immediate | 100-Fossil-Steam
4261 | Control valves | Steam Turbine | Valves | U1 | Forced - Immediate | 2024 | Gas | GG | 100 | Fossil-Steam | SERC | Summer | 1174.2499 | 231 | 1 | 1 | 4261-Control valves | U1-Forced - Immediate | 100-Fossil-Steam
4261 | Control valves | Steam Turbine | Valves | SF | Startup Failure | 2024 | Gas | GG | 100 | Fossil-Steam | MRO | Off-Peak | 3827.25 | 243 | 1 | 1 | 4261-Control valves | SF-Startup Failure | 100-Fossil-Steam
4261 | Control valves | Steam Turbine | Valves | U1 | Forced - Immediate | 2024 | Gas | GG | 100 | Fossil-Steam | WECC | Off-Peak | 731.5 | 104.5 | 1 | 1 | 4261-Control valves | U1-Forced - Immediate | 100-Fossil-Steam
4261 | Control valves | Steam Turbine | Valves | U1 | Forced - Immediate | 2024 | Coal | CC | 100 | Fossil-Steam | WECC | Winter | 4008.3328 | 740 | 1 | 1 | 4261-Control valves | U1-Forced - Immediate | 100-Fossil-Steam
4261 | Control valves | Steam Turbine | Valves | U1 | Forced - Immediate | 2024 | Gas | GG | 100 | Fossil-Steam | SERC | Summer | 1462.9999 | 231 | 1 | 1 | 4261-Control valves | U1-Forced - Immediate | 100-Fossil-Steam
4261 | Control valves | Steam Turbine | Valves | SF | Startup Failure | 2024 | Gas | GG | 100 | Fossil-Steam | TRE | Summer | 276.0333 | 169 | 1 | 1 | 4261-Control valves | SF-Startup Failure | 100-Fossil-Steam
4261 | Control valves | Steam Turbine | Valves | U1 | Forced - Immediate | 2024 | Gas | GG | 100 | Fossil-Steam | SERC | Off-Peak | 2329.5999 | 96 | 1 | 1 | 4261-Control valves | U1-Forced - Immediate | 100-Fossil-Steam
4261 | Control valves | Steam Turbine | Valves | U1 | Forced - Immediate | 2024 | Gas | GG | 100 | Fossil-Steam | WECC | Off-Peak | 92.8 | 64 | 1 | 1 | 4261-Control valves | U1-Forced - Immediate | 100-Fossil-Steam
4261 | Control valves | Steam Turbine | Valves | U1 | Forced - Immediate | 2024 | Gas | GG | 100 | Fossil-Steam | WECC | Summer | 3397.9165 | 175 | 1 | 1 | 4261-Control valves | U1-Forced - Immediate | 100-Fossil-Steam
4261 | Control valves | Steam Turbine | Valves | U1 | Forced - Immediate | 2024 | Coal | CC | 100 | Fossil-Steam | WECC | Summer | 2211.3333 | 107 | 1 | 1 | 4261-Control valves | U1-Forced - Immediate | 100-Fossil-Steam
4261 | Control valves | Steam Turbine | Valves | U1 | Forced - Immediate | 2024 | Gas | GG | 100 | Fossil-Steam | SERC | Summer | 365.7499 | 231 | 1 | 1 | 4261-Control valves | U1-Forced - Immediate | 100-Fossil-Steam
4261 | Control valves | Steam Turbine | Valves | U1 | Forced - Immediate | 2024 | Gas | GG | 100 | Fossil-Steam | MRO | Off-Peak | 323.9 | 158 | 1 | 1 | 4261-Control valves | U1-Forced - Immediate | 100-Fossil-Steam
4261 | Control valves | Steam Turbine | Valves | U1 | Forced - Immediate | 2024 | Gas | GG | 100 | Fossil-Steam | SERC | Summer | 6227.9663 | 514 | 1 | 1 | 4261-Control valves | U1-Forced - Immediate | 100-Fossil-Steam
4261 | Control valves | Steam Turbine | Valves | U1 | Forced - Immediate | 2024 | Coal | CC | 100 | Fossil-Steam | WECC | Summer | 3885.8833 | 107 | 1 | 1 | 4261-Control valves | U1-Forced - Immediate | 100-Fossil-Steam
4261 | Control valves | Steam Turbine | Valves | U1 | Forced - Immediate | 2024 | Gas | GG | 100 | Fossil-Steam | WECC | Summer | 603.75 | 175 | 1 | 1 | 4261-Control valves | U1-Forced - Immediate | 100-Fossil-Steam
4261 | Control valves | Steam Turbine | Valves | U1 | Forced - Immediate | 2024 | Gas | GG | 100 | Fossil-Steam | SERC | Summer | 84.6998 | 231 | 1 | 1 | 4261-Control valves | U1-Forced - Immediate | 100-Fossil-Steam
4261 | Control valves | Steam Turbine | Valves | U1 | Forced - Immediate | 2024 | Gas | GG | 100 | Fossil-Steam | SERC | Summer | 13231.5832 | 415 | 1 | 1 | 4261-Control valves | U1-Forced - Immediate | 100-Fossil-Steam
4261 | Control valves | Steam Turbine | Valves | U1 | Forced - Immediate | 2024 | Coal | CC | 100 | Fossil-Steam | SERC | Winter | 3107.0162 | 673 | 1 | 1 | 4261-Control valves | U1-Forced - Immediate | 100-Fossil-Steam
4261 | Control valves | Steam Turbine | Valves | U3 | Forced - Postponed | 2024 | Coal | CC | 100 | Fossil-Steam | RFC | Summer | 13551.6466 | 290.6 | 1 | 1 | 4261-Control valves | U3-Forced - Postponed | 100-Fossil-Steam
4261 | Control valves | Steam Turbine | Valves | U1 | Forced - Immediate | 2024 | Gas | GG | 100 | Fossil-Steam | SERC | Summer | 146.2999 | 231 | 1 | 1 | 4261-Control valves | U1-Forced - Immediate | 100-Fossil-Steam
4261 | Control valves | Steam Turbine | Valves | U2 | Forced - Delayed | 2024 | Gas | GG | 100 | Fossil-Steam | SERC | Winter | 1480.2664 | 427 | 1 | 1 | 4261-Control valves | U2-Forced - Delayed | 100-Fossil-Steam
4261 | Control valves | Steam Turbine | Valves | U1 | Forced - Immediate | 2024 | Coal | CC | 100 | Fossil-Steam | SERC | Winter | 15253.3332 | 520 | 1 | 1 | 4261-Control valves | U1-Forced - Immediate | 100-Fossil-Steam
4261 | Control valves | Steam Turbine | Valves | U3 | Forced - Postponed | 2024 | Coal | CC | 100 | Fossil-Steam | RFC | Summer | 70138.7049 | 291.9 | 1 | 1 | 4261-Control valves | U3-Forced - Postponed | 100-Fossil-Steam
4261 | Control valves | Steam Turbine | Valves | U1 | Forced - Immediate | 2024 | Gas | GG | 100 | Fossil-Steam | SERC | Summer | 153.9998 | 231 | 1 | 1 | 4261-Control valves | U1-Forced - Immediate | 100-Fossil-Steam
4261 | Control valves | Steam Turbine | Valves | U1 | Forced - Immediate | 2024 | Coal | LI | 100 | Fossil-Steam | MRO | Winter | 1739.9997 | 450 | 1 | 1 | 4261-Control valves | U1-Forced - Immediate | 100-Fossil-Steam
4261 | Control valves | Steam Turbine | Valves | U1 | Forced - Immediate | 2024 | Gas | GG | 100 | Fossil-Steam | SERC | Summer | 1328.25 | 231 | 1 | 1 | 4261-Control valves | U1-Forced - Immediate | 100-Fossil-Steam
4261 | Control valves | Steam Turbine | Valves | U1 | Forced - Immediate | 2024 | Gas | GG | 100 | Fossil-Steam | WECC | Off-Peak | 282.6666 | 64 | 1 | 1 | 4261-Control valves | U1-Forced - Immediate | 100-Fossil-Steam
4261 | Control valves | Steam Turbine | Valves | U1 | Forced - Immediate | 2024 | Gas | GG | 100 | Fossil-Steam | SERC | Summer | 1474.5499 | 231 | 1 | 1 | 4261-Control valves | U1-Forced - Immediate | 100-Fossil-Steam
4261 | Control valves | Steam Turbine | Valves | U1 | Forced - Immediate | 2024 | Gas | GG | 100 | Fossil-Steam | SERC | Off-Peak | 93762.0332 | 134 | 1 | 1 | 4261-Control valves | U1-Forced - Immediate | 100-Fossil-Steam
4261 | Control valves | Steam Turbine | Valves | U1 | Forced - Immediate | 2024 | Gas | GG | 100 | Fossil-Steam | SERC | Summer | 1824.5666 | 254 | 1 | 1 | 4261-Control valves | U1-Forced - Immediate | 100-Fossil-Steam
4261 | Control valves | Steam Turbine | Valves | U1 | Forced - Immediate | 2024 | Gas | GG | 100 | Fossil-Steam | WECC | Summer | 5620.4165 | 175 | 1 | 1 | 4261-Control valves | U1-Forced - Immediate | 100-Fossil-Steam
4261 | Control valves | Steam Turbine | Valves | U1 | Forced - Immediate | 2024 | Gas | GG | 100 | Fossil-Steam | SERC | Summer | 6595.05 | 231 | 1 | 1 | 4261-Control valves | U1-Forced - Immediate | 100-Fossil-Steam
4261 | Control valves | Steam Turbine | Valves | U1 | Forced - Immediate | 2024 | Oil | OO | 100 | Fossil-Steam | NPCC | Off-Peak | 330961.8 | 562 | 1 | 1 | 4261-Control valves | U1-Forced - Immediate | 100-Fossil-Steam
4261 | Control valves | Steam Turbine | Valves | U1 | Forced - Immediate | 2024 | Gas | GG | 100 | Fossil-Steam | WECC | Summer | 17427.0833 | 175 | 1 | 1 | 4261-Control valves | U1-Forced - Immediate | 100-Fossil-Steam
4261 | Control valves | Steam Turbine | Valves | U2 | Forced - Delayed | 2024 | Coal | CC | 100 | Fossil-Steam | TRE | Off-Peak | 1538.8065 | 932.61 | 1 | 1 | 4261-Control valves | U2-Forced - Delayed | 100-Fossil-Steam
4261 | Control valves | Steam Turbine | Valves | U1 | Forced - Immediate | 2024 | Other | WD | 100 | Fossil-Steam | MRO | Winter | 3600 | 30 | 1 | 1 | 4261-Control valves | U1-Forced - Immediate | 100-Fossil-Steam
4261 | Control valves | Steam Turbine | Valves | D2 | Forced - Delayed | 2024 | Nuclear | NU | 200 | Nuclear | SERC | Summer | 7936.05 | 277 | 1 | 1 | 4261-Control valves | D2-Forced - Delayed | 200-Nuclear
4261 | Control valves | Steam Turbine | Valves | D1 | Forced - Immediate | 2024 | Nuclear | NU | 200 | Nuclear | RFC | Off-Peak | 667.85 | 37 | 1 | 1 | 4261-Control valves | D1-Forced - Immediate | 200-Nuclear
4261 | Control valves | Steam Turbine | Valves | D2 | Forced - Delayed | 2024 | Nuclear | NU | 200 | Nuclear | SERC | Summer | 2389.1666 | 305 | 1 | 1 | 4261-Control valves | D2-Forced - Delayed | 200-Nuclear
4261 | Control valves | Steam Turbine | Valves | D1 | Forced - Immediate | 2024 | Coal | CC | 650 | Fluidized Bed | RFC | Winter | 357.3331 | 335 | 1 | 1 | 4261-Control valves | D1-Forced - Immediate | 650-Fluidized Bed
4261 | Control valves | Steam Turbine | Valves | D1 | Forced - Immediate | 2024 | Coal | CC | 650 | Fluidized Bed | RFC | Winter | 1854.4164 | 385 | 1 | 1 | 4261-Control valves | D1-Forced - Immediate | 650-Fluidized Bed
4261 | Control valves | Steam Turbine | Valves | U1 | Forced - Immediate | 2024 | Other | WD | 650 | Fluidized Bed | WECC | Off-Peak | 378.1 | 57 | 1 | 1 | 4261-Control valves | U1-Forced - Immediate | 650-Fluidized Bed
4261 | Control valves | Steam Turbine | Valves | D1 | Forced - Immediate | 2024 | Gas | GG | 800 | Miscellaneous | WECC | Summer | 134.4 | 96 | 1 | 1 | 4261-Control valves | D1-Forced - Immediate | 800-Miscellaneous
4261 | Control valves | Steam Turbine | Valves | U1 | Forced - Immediate | 2024 | Geothermal | GE | 830 | Geothermal | WECC | Off-Peak | 3471.65 | 39 | 1 | 1 | 4261-Control valves | U1-Forced - Immediate | 830-Geothermal
4261 | Control valves | Steam Turbine | Valves | U1 | Forced - Immediate | 2024 | Geothermal | GE | 830 | Geothermal | WECC | Summer | 61.05 | 33 | 1 | 1 | 4261-Control valves | U1-Forced - Immediate | 830-Geothermal
4261 | Control valves | Steam Turbine | Valves | D1 | Forced - Immediate | 2024 | Geothermal | GE | 830 | Geothermal | WECC | Winter | 3.5 | 3 | 1 | 1 | 4261-Control valves | D1-Forced - Immediate | 830-Geothermal
4261 | Control valves | Steam Turbine | Valves | D1 | Forced - Immediate | 2024 | Gas | GG | 850 | Combined Cycle Block | SERC | Summer | 671.2164 | 350.2 | 1 | 1 | 4261-Control valves | D1-Forced - Immediate | 850-Combined Cycle Block
4261 | Control valves | Steam Turbine | Valves | D1 | Forced - Immediate | 2024 | Gas | GG | 850 | Combined Cycle Block | SERC | Off-Peak | 45.08 | 112.7 | 1 | 1 | 4261-Control valves | D1-Forced - Immediate | 850-Combined Cycle Block
4261 | Control valves | Steam Turbine | Valves | D1 | Forced - Immediate | 2024 | Gas | GG | 850 | Combined Cycle Block | RFC | Off-Peak | 912.3333 | 238 | 1 | 1 | 4261-Control valves | D1-Forced - Immediate | 850-Combined Cycle Block
4261 | Control valves | Steam Turbine | Valves | D1 | Forced - Immediate | 2024 | Gas | GG | 850 | Combined Cycle Block | WECC | Summer | 85.5666 | 302 | 1 | 1 | 4261-Control valves | D1-Forced - Immediate | 850-Combined Cycle Block
4261 | Control valves | Steam Turbine | Valves | U1 | Forced - Immediate | 2024 | Gas | GG | 850 | Combined Cycle Block | SERC | Off-Peak | 1433.8663 | 537.7 | 1 | 1 | 4261-Control valves | U1-Forced - Immediate | 850-Combined Cycle Block
4261 | Control valves | Steam Turbine | Valves | D1 | Forced - Immediate | 2024 | Gas | GG | 850 | Combined Cycle Block | SERC | Off-Peak | 1469.2382 | 157.7 | 1 | 1 | 4261-Control valves | D1-Forced - Immediate | 850-Combined Cycle Block
4261 | Control valves | Steam Turbine | Valves | D1 | Forced - Immediate | 2024 | Gas | GG | 850 | Combined Cycle Block | SERC | Summer | 20924.2997 | 498 | 1 | 1 | 4261-Control valves | D1-Forced - Immediate | 850-Combined Cycle Block
4261 | Control valves | Steam Turbine | Valves | D1 | Forced - Immediate | 2024 | Gas | GG | 850 | Combined Cycle Block | WECC | Winter | 14.1 | 141 | 1 | 1 | 4261-Control valves | D1-Forced - Immediate | 850-Combined Cycle Block
4261 | Control valves | Steam Turbine | Valves | U1 | Forced - Immediate | 2024 | Gas | GG | 850 | Combined Cycle Block | SERC | Off-Peak | 34161.8732 | 537.7 | 1 | 1 | 4261-Control valves | U1-Forced - Immediate | 850-Combined Cycle Block
4261 | Control valves | Steam Turbine | Valves | D1 | Forced - Immediate | 2024 | Gas | GG | 850 | Combined Cycle Block | SERC | Off-Peak | 1690.5131 | 415.7 | 1 | 1 | 4261-Control valves | D1-Forced - Immediate | 850-Combined Cycle Block
4261 | Control valves | Steam Turbine | Valves | D1 | Forced - Immediate | 2024 | Gas | GG | 850 | Combined Cycle Block | NPCC | Winter | 155.7733 | 0.8 | 1 | 1 | 4261-Control valves | D1-Forced - Immediate | 850-Combined Cycle Block
4261 | Control valves | Steam Turbine | Valves | D1 | Forced - Immediate | 2024 | Gas | GG | 850 | Combined Cycle Block | SERC | Winter | 1187.9332 | 206 | 1 | 1 | 4261-Control valves | D1-Forced - Immediate | 850-Combined Cycle Block
4261 | Control valves | Steam Turbine | Valves | U1 | Forced - Immediate | 2024 | Gas | GG | 850 | Combined Cycle Block | NPCC | Summer | 17296.719 | 253.99 | 1 | 1 | 4261-Control valves | U1-Forced - Immediate | 850-Combined Cycle Block
4261 | Control valves | Steam Turbine | Valves | U1 | Forced - Immediate | 2024 | Gas | GG | 850 | Combined Cycle Block | SERC | Off-Peak | 3622.7798 | 480.9 | 1 | 1 | 4261-Control valves | U1-Forced - Immediate | 850-Combined Cycle Block
4261 | Control valves | Steam Turbine | Valves | U1 | Forced - Immediate | 2024 | Gas | GG | 850 | Combined Cycle Block | WECC | Winter | 118.9998 | 510 | 1 | 1 | 4261-Control valves | U1-Forced - Immediate | 850-Combined Cycle Block
4261 | Control valves | Steam Turbine | Valves | U1 | Forced - Immediate | 2024 | Gas | GG | 850 | Combined Cycle Block | SERC | Off-Peak | 711.45 | 279 | 1 | 1 | 4261-Control valves | U1-Forced - Immediate | 850-Combined Cycle Block
4261 | Control valves | Steam Turbine | Valves | U1 | Forced - Immediate | 2024 | Gas | GG | 850 | Combined Cycle Block | NPCC | Summer | 2014.9872 | 253.99 | 1 | 1 | 4261-Control valves | U1-Forced - Immediate | 850-Combined Cycle Block
4261 | Control valves | Steam Turbine | Valves | U1 | Forced - Immediate | 2024 | Gas | GG | 850 | Combined Cycle Block | NPCC | Summer | 2493.335 | 253.99 | 1 | 1 | 4261-Control valves | U1-Forced - Immediate | 850-Combined Cycle Block
4261 | Control valves | Steam Turbine | Valves | U1 | Forced - Immediate | 2024 | Gas | GG | 850 | Combined Cycle Block | NPCC | Summer | 3852.1815 | 253.99 | 1 | 1 | 4261-Control valves | U1-Forced - Immediate | 850-Combined Cycle Block
4261 | Control valves | Steam Turbine | Valves | U1 | Forced - Immediate | 2024 | Gas | GG | 850 | Combined Cycle Block | NPCC | Summer | 5892.568 | 253.99 | 1 | 1 | 4261-Control valves | U1-Forced - Immediate | 850-Combined Cycle Block
4261 | Control valves | Steam Turbine | Valves | U1 | Forced - Immediate | 2024 | Gas | GG | 850 | Combined Cycle Block | RFC | Summer | 62974.1664 | 650 | 1 | 1 | 4261-Control valves | U1-Forced - Immediate | 850-Combined Cycle Block
4261 | Control valves | Steam Turbine | Valves | U1 | Forced - Immediate | 2024 | Gas | GG | 850 | Combined Cycle Block | SERC | Winter | 3587.9998 | 585 | 1 | 1 | 4261-Control valves | U1-Forced - Immediate | 850-Combined Cycle Block
4261 | Control valves | Steam Turbine | Valves | U3 | Forced - Postponed | 2024 | Gas | GG | 850 | Combined Cycle Block | SERC | Summer | 11891.0661 | 808 | 1 | 1 | 4261-Control valves | U3-Forced - Postponed | 850-Combined Cycle Block
4261 | Control valves | Steam Turbine | Valves | D1 | Forced - Immediate | 2024 | Gas | GG | 851 | CC GT units | SERC | Off-Peak | 93.9999 | 141 | 2 | 2 | 4261-Control valves | D1-Forced - Immediate | 851-CC GT units
4261 | Control valves | Steam Turbine | Valves | D1 | Forced - Immediate | 2024 | Gas | GG | 851 | CC GT units | SERC | Off-Peak | 49.0832 | 155 | 1 | 1 | 4261-Control valves | D1-Forced - Immediate | 851-CC GT units
4261 | Control valves | Steam Turbine | Valves | U1 | Forced - Immediate | 2024 | Gas | GG | 851 | CC GT units | MRO | Off-Peak | 382.5 | 150 | 1 | 1 | 4261-Control valves | U1-Forced - Immediate | 851-CC GT units
4261 | Control valves | Steam Turbine | Valves | D1 | Forced - Immediate | 2024 | Gas | GG | 851 | CC GT units | TRE | Summer | 678.5 | 57.5 | 1 | 1 | 4261-Control valves | D1-Forced - Immediate | 851-CC GT units
4261 | Control valves | Steam Turbine | Valves | D1 | Forced - Immediate | 2024 | Gas | GG | 851 | CC GT units | TRE | Off-Peak | 566.1333 | 88 | 2 | 2 | 4261-Control valves | D1-Forced - Immediate | 851-CC GT units
4261 | Control valves | Steam Turbine | Valves | D1 | Forced - Immediate | 2024 | Gas | GG | 851 | CC GT units | SERC | Off-Peak | 185.6499 | 141 | 1 | 1 | 4261-Control valves | D1-Forced - Immediate | 851-CC GT units
4261 | Control valves | Steam Turbine | Valves | U1 | Forced - Immediate | 2024 | Gas | GG | 851 | CC GT units | SERC | Off-Peak | 536.4 | 149 | 1 | 1 | 4261-Control valves | U1-Forced - Immediate | 851-CC GT units
4261 | Control valves | Steam Turbine | Valves | D1 | Forced - Immediate | 2024 | Gas | GG | 851 | CC GT units | TRE | Summer | 2435.5083 | 65.5 | 1 | 1 | 4261-Control valves | D1-Forced - Immediate | 851-CC GT units
4261 | Control valves | Steam Turbine | Valves | D1 | Forced - Immediate | 2024 | Gas | GG | 851 | CC GT units | TRE | Summer | 770.5 | 57.5 | 1 | 1 | 4261-Control valves | D1-Forced - Immediate | 851-CC GT units
4261 | Control valves | Steam Turbine | Valves | D1 | Forced - Immediate | 2024 | Gas | GG | 851 | CC GT units | TRE | Summer | 607.5833 | 57.5 | 1 | 1 | 4261-Control valves | D1-Forced - Immediate | 851-CC GT units
4261 | Control valves | Steam Turbine | Valves | U1 | Forced - Immediate | 2024 | Gas | GG | 851 | CC GT units | SERC | Off-Peak | 5034.1249 | 172.5 | 1 | 1 | 4261-Control valves | U1-Forced - Immediate | 851-CC GT units
4261 | Control valves | Steam Turbine | Valves | U1 | Forced - Immediate | 2024 | Gas | GG | 851 | CC GT units | SERC | Off-Peak | 12.6532 | 189.8 | 1 | 1 | 4261-Control valves | U1-Forced - Immediate | 851-CC GT units
4261 | Control valves | Steam Turbine | Valves | U1 | Forced - Immediate | 2024 | Gas | GG | 851 | CC GT units | SERC | Off-Peak | 5062.875 | 172.5 | 1 | 1 | 4261-Control valves | U1-Forced - Immediate | 851-CC GT units
4261 | Control valves | Steam Turbine | Valves | D1 | Forced - Immediate | 2024 | Gas | GG | 851 | CC GT units | WECC | Summer | 1140.1 | 26 | 1 | 1 | 4261-Control valves | D1-Forced - Immediate | 851-CC GT units
4261 | Control valves | Steam Turbine | Valves | U1 | Forced - Immediate | 2024 | Gas | GG | 851 | CC GT units | MRO | Off-Peak | 10187.4999 | 150 | 1 | 1 | 4261-Control valves | U1-Forced - Immediate | 851-CC GT units
4261 | Control valves | Steam Turbine | Valves | U1 | Forced - Immediate | 2024 | Gas | GG | 851 | CC GT units | WECC | Off-Peak | 352.8332 | 146 | 2 | 2 | 4261-Control valves | U1-Forced - Immediate | 851-CC GT units
4261 | Control valves | Steam Turbine | Valves | U1 | Forced - Immediate | 2024 | Gas | GG | 851 | CC GT units | SERC | Summer | 15280.3 | 166 | 1 | 1 | 4261-Control valves | U1-Forced - Immediate | 851-CC GT units
4261 | Control valves | Steam Turbine | Valves | D1 | Forced - Immediate | 2024 | Gas | GG | 851 | CC GT units | SERC | Winter | 126.7 | 42 | 1 | 1 | 4261-Control valves | D1-Forced - Immediate | 851-CC GT units
4261 | Control valves | Steam Turbine | Valves | U1 | Forced - Immediate | 2024 | Gas | GG | 851 | CC GT units | MRO | Off-Peak | 10324.3999 | 159 | 1 | 1 | 4261-Control valves | U1-Forced - Immediate | 851-CC GT units
4261 | Control valves | Steam Turbine | Valves | U1 | Forced - Immediate | 2024 | Gas | GG | 851 | CC GT units | MRO | Off-Peak | 417.5 | 150 | 1 | 1 | 4261-Control valves | U1-Forced - Immediate | 851-CC GT units
4261 | Control valves | Steam Turbine | Valves | U1 | Forced - Immediate | 2024 | Gas | GG | 851 | CC GT units | WECC | Winter | 695.4666 | 163 | 1 | 1 | 4261-Control valves | U1-Forced - Immediate | 851-CC GT units
4261 | Control valves | Steam Turbine | Valves | U1 | Forced - Immediate | 2024 | Gas | GG | 851 | CC GT units | SERC | Off-Peak | 18.98 | 189.8 | 1 | 1 | 4261-Control valves | U1-Forced - Immediate | 851-CC GT units
4261 | Control valves | Steam Turbine | Valves | U1 | Forced - Immediate | 2024 | Gas | GG | 851 | CC GT units | WECC | Summer | 61.4166 | 67 | 1 | 1 | 4261-Control valves | U1-Forced - Immediate | 851-CC GT units
4261 | Control valves | Steam Turbine | Valves | U1 | Forced - Immediate | 2024 | Gas | GG | 851 | CC GT units | WECC | Off-Peak | 2420.5 | 206 | 1 | 1 | 4261-Control valves | U1-Forced - Immediate | 851-CC GT units
4261 | Control valves | Steam Turbine | Valves | U1 | Forced - Immediate | 2024 | Gas | GG | 851 | CC GT units | TRE | Summer | 358.375 | 152.5 | 1 | 1 | 4261-Control valves | U1-Forced - Immediate | 851-CC GT units
4261 | Control valves | Steam Turbine | Valves | U1 | Forced - Immediate | 2024 | Gas | GG | 851 | CC GT units | WECC | Off-Peak | 473.8 | 206 | 1 | 1 | 4261-Control valves | U1-Forced - Immediate | 851-CC GT units
4261 | Control valves | Steam Turbine | Valves | U1 | Forced - Immediate | 2024 | Gas | GG | 851 | CC GT units | WECC | Summer | 1106 | 140 | 2 | 2 | 4261-Control valves | U1-Forced - Immediate | 851-CC GT units
4261 | Control valves | Steam Turbine | Valves | U1 | Forced - Immediate | 2024 | Gas | GG | 851 | CC GT units | TRE | Summer | 94.0416 | 152.5 | 1 | 1 | 4261-Control valves | U1-Forced - Immediate | 851-CC GT units
4261 | Control valves | Steam Turbine | Valves | U1 | Forced - Immediate | 2024 | Gas | GG | 851 | CC GT units | TRE | Summer | 1400.4583 | 152.5 | 1 | 1 | 4261-Control valves | U1-Forced - Immediate | 851-CC GT units
4261 | Control valves | Steam Turbine | Valves | U1 | Forced - Immediate | 2024 | Gas | GG | 851 | CC GT units | NPCC | Off-Peak | 1260 | 225 | 1 | 1 | 4261-Control valves | U1-Forced - Immediate | 851-CC GT units
4261 | Control valves | Steam Turbine | Valves | U1 | Forced - Immediate | 2024 | Gas | GG | 851 | CC GT units | WECC | Summer | 1790.8333 | 175 | 2 | 2 | 4261-Control valves | U1-Forced - Immediate | 851-CC GT units
4261 | Control valves | Steam Turbine | Valves | U1 | Forced - Immediate | 2024 | Gas | GG | 851 | CC GT units | TRE | Summer | 1397.9166 | 152.5 | 1 | 1 | 4261-Control valves | U1-Forced - Immediate | 851-CC GT units
4261 | Control valves | Steam Turbine | Valves | U1 | Forced - Immediate | 2024 | Gas | GG | 851 | CC GT units | WECC | Summer | 7680.3666 | 206 | 1 | 1 | 4261-Control valves | U1-Forced - Immediate | 851-CC GT units
4261 | Control valves | Steam Turbine | Valves | U1 | Forced - Immediate | 2024 | Gas | GG | 851 | CC GT units | TRE | Summer | 83.875 | 152.5 | 1 | 1 | 4261-Control valves | U1-Forced - Immediate | 851-CC GT units
4261 | Control valves | Steam Turbine | Valves | U1 | Forced - Immediate | 2024 | Gas | GG | 851 | CC GT units | MRO | Winter | 529.5333 | 169 | 1 | 1 | 4261-Control valves | U1-Forced - Immediate | 851-CC GT units
4261 | Control valves | Steam Turbine | Valves | U1 | Forced - Immediate | 2024 | Gas | GG | 851 | CC GT units | WECC | Summer | 4925.6666 | 140 | 2 | 2 | 4261-Control valves | U1-Forced - Immediate | 851-CC GT units
4261 | Control valves | Steam Turbine | Valves | U1 | Forced - Immediate | 2024 | Gas | GG | 851 | CC GT units | SERC | Winter | 3285.0666 | 194 | 1 | 1 | 4261-Control valves | U1-Forced - Immediate | 851-CC GT units
4261 | Control valves | Steam Turbine | Valves | U1 | Forced - Immediate | 2024 | Gas | GG | 851 | CC GT units | TRE | Summer | 541.375 | 152.5 | 1 | 1 | 4261-Control valves | U1-Forced - Immediate | 851-CC GT units
4261 | Control valves | Steam Turbine | Valves | U1 | Forced - Immediate | 2024 | Gas | GG | 851 | CC GT units | TRE | Winter | 646.2499 | 165 | 1 | 1 | 4261-Control valves | U1-Forced - Immediate | 851-CC GT units
4261 | Control valves | Steam Turbine | Valves | U1 | Forced - Immediate | 2024 | Gas | GG | 851 | CC GT units | TRE | Summer | 45343.8 | 155.5 | 1 | 1 | 4261-Control valves | U1-Forced - Immediate | 851-CC GT units
4261 | Control valves | Steam Turbine | Valves | U1 | Forced - Immediate | 2024 | Gas | GG | 851 | CC GT units | WECC | Winter | 711.7666 | 163 | 1 | 1 | 4261-Control valves | U1-Forced - Immediate | 851-CC GT units
4261 | Control valves | Steam Turbine | Valves | U1 | Forced - Immediate | 2024 | Gas | GG | 851 | CC GT units | MRO | Winter | 312.65 | 169 | 1 | 1 | 4261-Control valves | U1-Forced - Immediate | 851-CC GT units
4261 | Control valves | Steam Turbine | Valves | U1 | Forced - Immediate | 2024 | Gas | GG | 851 | CC GT units | SERC | Winter | 1116.0832 | 295 | 1 | 1 | 4261-Control valves | U1-Forced - Immediate | 851-CC GT units
4261 | Control valves | Steam Turbine | Valves | U1 | Forced - Immediate | 2024 | Gas | GG | 851 | CC GT units | TRE | Winter | 1396.9999 | 165 | 1 | 1 | 4261-Control valves | U1-Forced - Immediate | 851-CC GT units
4261 | Control valves | Steam Turbine | Valves | D1 | Forced - Immediate | 2024 | Waste Heat | WH | 852 | CC steam units | MRO | Off-Peak | 975 | 10 | 1 | 1 | 4261-Control valves | D1-Forced - Immediate | 852-CC steam units
4261 | Control valves | Steam Turbine | Valves | D1 | Forced - Immediate | 2024 | Waste Heat | WH | 852 | CC steam units | RFC | Summer | 24087.75 | 45 | 1 | 1 | 4261-Control valves | D1-Forced - Immediate | 852-CC steam units
4261 | Control valves | Steam Turbine | Valves | D1 | Forced - Immediate | 2024 | Waste Heat | WH | 852 | CC steam units | MRO | Off-Peak | 54.6667 | 10 | 1 | 1 | 4261-Control valves | D1-Forced - Immediate | 852-CC steam units
4261 | Control valves | Steam Turbine | Valves | D1 | Forced - Immediate | 2024 | Gas | GG | 852 | CC steam units | SERC | Off-Peak | 5.662 | 17.88 | 1 | 1 | 4261-Control valves | D1-Forced - Immediate | 852-CC steam units
4261 | Control valves | Steam Turbine | Valves | D1 | Forced - Immediate | 2024 | Waste Heat | WH | 852 | CC steam units | WECC | Summer | 2850.25 | 65 | 1 | 1 | 4261-Control valves | D1-Forced - Immediate | 852-CC steam units
4261 | Control valves | Steam Turbine | Valves | U1 | Forced - Immediate | 2024 | Gas | GG | 852 | CC steam units | SERC | Off-Peak | 8911.0831 | 305 | 1 | 1 | 4261-Control valves | U1-Forced - Immediate | 852-CC steam units
4261 | Control valves | Steam Turbine | Valves | SF | Startup Failure | 2024 | Gas | GG | 852 | CC steam units | RFC | Off-Peak | 615.9998 | 330 | 1 | 1 | 4261-Control valves | SF-Startup Failure | 852-CC steam units
4261 | Control valves | Steam Turbine | Valves | D1 | Forced - Immediate | 2024 | Gas | GG | 852 | CC steam units | SERC | Off-Peak | 19.3546 | 61.12 | 1 | 1 | 4261-Control valves | D1-Forced - Immediate | 852-CC steam units
4261 | Control valves | Steam Turbine | Valves | U1 | Forced - Immediate | 2024 | Gas | GG | 852 | CC steam units | WECC | Summer | 1240.3 | 157 | 1 | 1 | 4261-Control valves | U1-Forced - Immediate | 852-CC steam units
4261 | Control valves | Steam Turbine | Valves | U1 | Forced - Immediate | 2024 | Gas | GG | 852 | CC steam units | WECC | Summer | 12086.3833 | 157 | 1 | 1 | 4261-Control valves | U1-Forced - Immediate | 852-CC steam units
4261 | Control valves | Steam Turbine | Valves | U1 | Forced - Immediate | 2024 | Gas | GG | 852 | CC steam units | WECC | Off-Peak | 1494.9665 | 301 | 1 | 1 | 4261-Control valves | U1-Forced - Immediate | 852-CC steam units
4261 | Control valves | Steam Turbine | Valves | D1 | Forced - Immediate | 2024 | Waste Heat | WH | 852 | CC steam units | MRO | Off-Peak | 389.3333 | 10 | 1 | 1 | 4261-Control valves | D1-Forced - Immediate | 852-CC steam units
4261 | Control valves | Steam Turbine | Valves | U1 | Forced - Immediate | 2024 | Waste Heat | WH | 852 | CC steam units | WECC | Off-Peak | 579.4666 | 212 | 1 | 1 | 4261-Control valves | U1-Forced - Immediate | 852-CC steam units
4261 | Control valves | Steam Turbine | Valves | U1 | Forced - Immediate | 2024 | Gas | GG | 852 | CC steam units | SERC | Winter | 332.533 | 464 | 1 | 1 | 4261-Control valves | U1-Forced - Immediate | 852-CC steam units
4261 | Control valves | Steam Turbine | Valves | U1 | Forced - Immediate | 2024 | Gas | GG | 852 | CC steam units | WECC | Off-Peak | 10200.4333 | 51.5 | 1 | 1 | 4261-Control valves | U1-Forced - Immediate | 852-CC steam units
4261 | Control valves | Steam Turbine | Valves | U1 | Forced - Immediate | 2024 | Waste Heat | WH | 852 | CC steam units | TRE | Off-Peak | 11.4449 | 98.1 | 1 | 1 | 4261-Control valves | U1-Forced - Immediate | 852-CC steam units
4261 | Control valves | Steam Turbine | Valves | U1 | Forced - Immediate | 2024 | Waste Heat | WH | 852 | CC steam units | SERC | Off-Peak | 588.8666 | 146 | 1 | 1 | 4261-Control valves | U1-Forced - Immediate | 852-CC steam units
4261 | Control valves | Steam Turbine | Valves | U1 | Forced - Immediate | 2024 | Gas | GG | 852 | CC steam units | WECC | Winter | 12442.2 | 178 | 1 | 1 | 4261-Control valves | U1-Forced - Immediate | 852-CC steam units
4261 | Control valves | Steam Turbine | Valves | U1 | Forced - Immediate | 2024 | Gas | GG | 852 | CC steam units | SERC | Winter | 1085.9998 | 360 | 1 | 1 | 4261-Control valves | U1-Forced - Immediate | 852-CC steam units
4261 | Control valves | Steam Turbine | Valves | U1 | Forced - Immediate | 2024 | Waste Heat | WH | 852 | CC steam units | TRE | Off-Peak | 2065.0999 | 321 | 1 | 1 | 4261-Control valves | U1-Forced - Immediate | 852-CC steam units
4261 | Control valves | Steam Turbine | Valves | U1 | Forced - Immediate | 2024 | Waste Heat | WH | 852 | CC steam units | MRO | Off-Peak | 630.1999 | 138 | 1 | 1 | 4261-Control valves | U1-Forced - Immediate | 852-CC steam units
4261 | Control valves | Steam Turbine | Valves | U1 | Forced - Immediate | 2024 | Waste Heat | WH | 852 | CC steam units | WECC | Off-Peak | 184.3333 | 20 | 1 | 1 | 4261-Control valves | U1-Forced - Immediate | 852-CC steam units
4261 | Control valves | Steam Turbine | Valves | U1 | Forced - Immediate | 2024 | Waste Heat | WH | 852 | CC steam units | WECC | Off-Peak | 73.3333 | 20 | 1 | 1 | 4261-Control valves | U1-Forced - Immediate | 852-CC steam units
4261 | Control valves | Steam Turbine | Valves | U1 | Forced - Immediate | 2024 | Waste Heat | WH | 852 | CC steam units | MRO | Off-Peak | 10957.2 | 138 | 1 | 1 | 4261-Control valves | U1-Forced - Immediate | 852-CC steam units
4261 | Control valves | Steam Turbine | Valves | U1 | Forced - Immediate | 2024 | Waste Heat | WH | 852 | CC steam units | WECC | Off-Peak | 1120.6916 | 74.3 | 1 | 1 | 4261-Control valves | U1-Forced - Immediate | 852-CC steam units
4261 | Control valves | Steam Turbine | Valves | U1 | Forced - Immediate | 2024 | Waste Heat | WH | 852 | CC steam units | WECC | Off-Peak | 538.9165 | 223 | 1 | 1 | 4261-Control valves | U1-Forced - Immediate | 852-CC steam units
4261 | Control valves | Steam Turbine | Valves | U1 | Forced - Immediate | 2024 | Waste Heat | WH | 852 | CC steam units | WECC | Off-Peak | 130.1833 | 107 | 1 | 1 | 4261-Control valves | U1-Forced - Immediate | 852-CC steam units
4261 | Control valves | Steam Turbine | Valves | U1 | Forced - Immediate | 2024 | Waste Heat | WH | 852 | CC steam units | SERC | Summer | 531.4832 | 143 | 1 | 1 | 4261-Control valves | U1-Forced - Immediate | 852-CC steam units
4261 | Control valves | Steam Turbine | Valves | U1 | Forced - Immediate | 2024 | Waste Heat | WH | 852 | CC steam units | TRE | Summer | 238.3333 | 110 | 1 | 1 | 4261-Control valves | U1-Forced - Immediate | 852-CC steam units
4261 | Control valves | Steam Turbine | Valves | U1 | Forced - Immediate | 2024 | Waste Heat | WH | 852 | CC steam units | WECC | Summer | 123.05 | 107 | 1 | 1 | 4261-Control valves | U1-Forced - Immediate | 852-CC steam units
4261 | Control valves | Steam Turbine | Valves | U1 | Forced - Immediate | 2024 | Waste Heat | WH | 852 | CC steam units | SERC | Off-Peak | 177.9998 | 267 | 1 | 1 | 4261-Control valves | U1-Forced - Immediate | 852-CC steam units
4261 | Control valves | Steam Turbine | Valves | U1 | Forced - Immediate | 2024 | Waste Heat | WH | 852 | CC steam units | TRE | Winter | 2395.5831 | 323 | 1 | 1 | 4261-Control valves | U1-Forced - Immediate | 852-CC steam units
4261 | Control valves | Steam Turbine | Valves | U1 | Forced - Immediate | 2024 | Waste Heat | WH | 852 | CC steam units | WECC | Summer | 4428.0166 | 107 | 1 | 1 | 4261-Control valves | U1-Forced - Immediate | 852-CC steam units
4261 | Control valves | Steam Turbine | Valves | U1 | Forced - Immediate | 2024 | Waste Heat | WH | 852 | CC steam units | WECC | Summer | 2476.4666 | 242 | 1 | 1 | 4261-Control valves | U1-Forced - Immediate | 852-CC steam units
4261 | Control valves | Steam Turbine | Valves | U1 | Forced - Immediate | 2024 | Waste Heat | WH | 852 | CC steam units | SERC | Off-Peak | 700.8 | 146 | 1 | 1 | 4261-Control valves | U1-Forced - Immediate | 852-CC steam units
4261 | Control valves | Steam Turbine | Valves | U1 | Forced - Immediate | 2024 | Waste Heat | WH | 852 | CC steam units | TRE | Summer | 6975 | 300 | 1 | 1 | 4261-Control valves | U1-Forced - Immediate | 852-CC steam units
4261 | Control valves | Steam Turbine | Valves | U1 | Forced - Immediate | 2024 | Waste Heat | WH | 852 | CC steam units | SERC | Summer | 9580.7166 | 103 | 1 | 1 | 4261-Control valves | U1-Forced - Immediate | 852-CC steam units
4261 | Control valves | Steam Turbine | Valves | U1 | Forced - Immediate | 2024 | Waste Heat | WH | 852 | CC steam units | MRO | Winter | 864 | 240 | 1 | 1 | 4261-Control valves | U1-Forced - Immediate | 852-CC steam units
4261 | Control valves | Steam Turbine | Valves | U1 | Forced - Immediate | 2024 | Waste Heat | WH | 852 | CC steam units | SERC | Off-Peak | 720.9999 | 216.3 | 1 | 1 | 4261-Control valves | U1-Forced - Immediate | 852-CC steam units
4261 | Control valves | Steam Turbine | Valves | U1 | Forced - Immediate | 2024 | Waste Heat | WH | 852 | CC steam units | NPCC | Off-Peak | 864 | 120 | 1 | 1 | 4261-Control valves | U1-Forced - Immediate | 852-CC steam units
4261 | Control valves | Steam Turbine | Valves | U1 | Forced - Immediate | 2024 | Waste Heat | WH | 852 | CC steam units | TRE | Off-Peak | 2060.8 | 322 | 1 | 1 | 4261-Control valves | U1-Forced - Immediate | 852-CC steam units
4261 | Control valves | Steam Turbine | Valves | U1 | Forced - Immediate | 2024 | Waste Heat | WH | 852 | CC steam units | WECC | Summer | 293.2166 | 73 | 1 | 1 | 4261-Control valves | U1-Forced - Immediate | 852-CC steam units
4261 | Control valves | Steam Turbine | Valves | U1 | Forced - Immediate | 2024 | Waste Heat | WH | 852 | CC steam units | MRO | Winter | 691.9999 | 240 | 1 | 1 | 4261-Control valves | U1-Forced - Immediate | 852-CC steam units
4261 | Control valves | Steam Turbine | Valves | U2 | Forced - Delayed | 2024 | Waste Heat | WH | 852 | CC steam units | TRE | Summer | 1259.0333 | 214 | 1 | 1 | 4261-Control valves | U2-Forced - Delayed | 852-CC steam units
4261 | Control valves | Steam Turbine | Valves | U1 | Forced - Immediate | 2024 | Gas | GG | 860 | Co-generator Block | SERC | Off-Peak | 3063.3332 | 200 | 1 | 1 | 4261-Control valves | U1-Forced - Immediate | 860-Co-generator Block
4261 | Control valves | Steam Turbine | Valves | D1 | Forced - Immediate | 2024 | Gas | GG | 860 | Co-generator Block | RFC | Off-Peak | 1714.4167 | 35 | 1 | 1 | 4261-Control valves | D1-Forced - Immediate | 860-Co-generator Block
4261 | Control valves | Steam Turbine | Valves | D1 | Forced - Immediate | 2024 | Gas | GG | 860 | Co-generator Block | RFC | Winter | 463.75 | 15 | 1 | 1 | 4261-Control valves | D1-Forced - Immediate | 860-Co-generator Block
4261 | Control valves | Steam Turbine | Valves | D1 | Forced - Immediate | 2024 | Gas | GG | 860 | Co-generator Block | SERC | Off-Peak | 4652.2167 | 47 | 1 | 1 | 4261-Control valves | D1-Forced - Immediate | 860-Co-generator Block
4261 | Control valves | Steam Turbine | Valves | U1 | Forced - Immediate | 2024 | Gas | GG | 860 | Co-generator Block | WECC | Winter | 10260.5785 | 239.92 | 1 | 1 | 4261-Control valves | U1-Forced - Immediate | 860-Co-generator Block
4261 | Control valves | Steam Turbine | Valves | U1 | Forced - Immediate | 2024 | Gas | GG | 862 | CoG steam units | WECC | Summer | 126.3467 | 20.6 | 1 | 1 | 4261-Control valves | U1-Forced - Immediate | 862-CoG steam units
4261 | Control valves | Steam Turbine | Valves | U1 | Forced - Immediate | 2024 | Waste Heat | WH | 862 | CoG steam units | SERC | Winter | 2583.1166 | 49 | 1 | 1 | 4261-Control valves | U1-Forced - Immediate | 862-CoG steam units
4262 | Intercept valves | Steam Turbine | Valves | D1 | Forced - Immediate | 2024 | Coal | CC | 100 | Fossil-Steam | WECC | Off-Peak | 361.6666 | 100 | 1 | 1 | 4262-Intercept valves | D1-Forced - Immediate | 100-Fossil-Steam
4262 | Intercept valves | Steam Turbine | Valves | D1 | Forced - Immediate | 2024 | Coal | CC | 100 | Fossil-Steam | SERC | Summer | 2502.865 | 307.1 | 1 | 1 | 4262-Intercept valves | D1-Forced - Immediate | 100-Fossil-Steam
4262 | Intercept valves | Steam Turbine | Valves | D1 | Forced - Immediate | 2024 | Coal | CC | 100 | Fossil-Steam | SERC | Winter | 676 | 260 | 1 | 1 | 4262-Intercept valves | D1-Forced - Immediate | 100-Fossil-Steam
4262 | Intercept valves | Steam Turbine | Valves | D1 | Forced - Immediate | 2024 | Coal | LI | 100 | Fossil-Steam | MRO | Off-Peak | 41484.9999 | 150 | 1 | 1 | 4262-Intercept valves | D1-Forced - Immediate | 100-Fossil-Steam
4262 | Intercept valves | Steam Turbine | Valves | D1 | Forced - Immediate | 2024 | Coal | CC | 100 | Fossil-Steam | WECC | Off-Peak | 648.6332 | 319 | 1 | 1 | 4262-Intercept valves | D1-Forced - Immediate | 100-Fossil-Steam
4262 | Intercept valves | Steam Turbine | Valves | D1 | Forced - Immediate | 2024 | Coal | CC | 100 | Fossil-Steam | MRO | Winter | 328.9666 | 278 | 1 | 1 | 4262-Intercept valves | D1-Forced - Immediate | 100-Fossil-Steam
4262 | Intercept valves | Steam Turbine | Valves | U1 | Forced - Immediate | 2024 | Gas | GG | 100 | Fossil-Steam | RFC | Off-Peak | 3742.5165 | 431 | 1 | 1 | 4262-Intercept valves | U1-Forced - Immediate | 100-Fossil-Steam
4262 | Intercept valves | Steam Turbine | Valves | SF | Startup Failure | 2024 | Coal | LI | 100 | Fossil-Steam | MRO | Summer | 4299.75 | 455 | 1 | 1 | 4262-Intercept valves | SF-Startup Failure | 100-Fossil-Steam
4262 | Intercept valves | Steam Turbine | Valves | SF | Startup Failure | 2024 | Coal | CC | 100 | Fossil-Steam | MRO | Winter | 2173.5996 | 528 | 1 | 1 | 4262-Intercept valves | SF-Startup Failure | 100-Fossil-Steam
4262 | Intercept valves | Steam Turbine | Valves | D3 | Forced - Postponed | 2024 | Coal | CC | 100 | Fossil-Steam | WECC | Winter | 21.5 | 30 | 1 | 1 | 4262-Intercept valves | D3-Forced - Postponed | 100-Fossil-Steam
4262 | Intercept valves | Steam Turbine | Valves | U1 | Forced - Immediate | 2024 | Gas | GG | 100 | Fossil-Steam | TRE | Winter | 2266 | 412 | 1 | 1 | 4262-Intercept valves | U1-Forced - Immediate | 100-Fossil-Steam
4262 | Intercept valves | Steam Turbine | Valves | U1 | Forced - Immediate | 2024 | Coal | CC | 100 | Fossil-Steam | MRO | Off-Peak | 5685.3332 | 520 | 1 | 1 | 4262-Intercept valves | U1-Forced - Immediate | 100-Fossil-Steam
4262 | Intercept valves | Steam Turbine | Valves | U1 | Forced - Immediate | 2024 | Coal | CC | 100 | Fossil-Steam | SERC | Summer | 19851.333 | 440 | 1 | 1 | 4262-Intercept valves | U1-Forced - Immediate | 100-Fossil-Steam
4262 | Intercept valves | Steam Turbine | Valves | U1 | Forced - Immediate | 2024 | Coal | CC | 100 | Fossil-Steam | MRO | Summer | 286.596 | 159.22 | 1 | 1 | 4262-Intercept valves | U1-Forced - Immediate | 100-Fossil-Steam
4262 | Intercept valves | Steam Turbine | Valves | U1 | Forced - Immediate | 2024 | Gas | GG | 100 | Fossil-Steam | NPCC | Winter | 14237.3331 | 380 | 1 | 1 | 4262-Intercept valves | U1-Forced - Immediate | 100-Fossil-Steam
4262 | Intercept valves | Steam Turbine | Valves | U2 | Forced - Delayed | 2024 | Coal | CC | 100 | Fossil-Steam | WECC | Off-Peak | 8726.85 | 387 | 1 | 1 | 4262-Intercept valves | U2-Forced - Delayed | 100-Fossil-Steam
4262 | Intercept valves | Steam Turbine | Valves | U1 | Forced - Immediate | 2024 | Gas | GG | 100 | Fossil-Steam | TRE | Winter | 312.5 | 125 | 1 | 1 | 4262-Intercept valves | U1-Forced - Immediate | 100-Fossil-Steam
4262 | Intercept valves | Steam Turbine | Valves | U1 | Forced - Immediate | 2024 | Oil | OO | 100 | Fossil-Steam | NPCC | Winter | 35764.5997 | 402 | 1 | 8 | 4262-Intercept valves | U1-Forced - Immediate | 100-Fossil-Steam
4262 | Intercept valves | Steam Turbine | Valves | U2 | Forced - Delayed | 2024 | NULL | NULL | 100 | Fossil-Steam | MRO | Off-Peak | 709.8666 | 242 | 1 | 1 | 4262-Intercept valves | U2-Forced - Delayed | 100-Fossil-Steam
4262 | Intercept valves | Steam Turbine | Valves | D1 | Forced - Immediate | 2024 | Gas | GG | 850 | Combined Cycle Block | RFC | Winter | 172.8033 | 110.3 | 1 | 1 | 4262-Intercept valves | D1-Forced - Immediate | 850-Combined Cycle Block
4262 | Intercept valves | Steam Turbine | Valves | D1 | Forced - Immediate | 2024 | Gas | GG | 850 | Combined Cycle Block | RFC | Off-Peak | 1327.0832 | 325 | 1 | 1 | 4262-Intercept valves | D1-Forced - Immediate | 850-Combined Cycle Block
4262 | Intercept valves | Steam Turbine | Valves | U1 | Forced - Immediate | 2024 | Gas | GG | 850 | Combined Cycle Block | RFC | Off-Peak | 1776.6664 | 650 | 1 | 1 | 4262-Intercept valves | U1-Forced - Immediate | 850-Combined Cycle Block
4262 | Intercept valves | Steam Turbine | Valves | U1 | Forced - Immediate | 2024 | Gas | GG | 850 | Combined Cycle Block | MRO | Summer | 138.919 | 252.58 | 1 | 1 | 4262-Intercept valves | U1-Forced - Immediate | 850-Combined Cycle Block
4262 | Intercept valves | Steam Turbine | Valves | U1 | Forced - Immediate | 2024 | Gas | GG | 851 | CC GT units | RFC | Off-Peak | 2419.7332 | 349 | 1 | 1 | 4262-Intercept valves | U1-Forced - Immediate | 851-CC GT units
4262 | Intercept valves | Steam Turbine | Valves | U1 | Forced - Immediate | 2024 | Gas | GG | 851 | CC GT units | SERC | Off-Peak | 760 | 190 | 1 | 1 | 4262-Intercept valves | U1-Forced - Immediate | 851-CC GT units
4262 | Intercept valves | Steam Turbine | Valves | D1 | Forced - Immediate | 2024 | Gas | GG | 851 | CC GT units | WECC | Off-Peak | 266.3333 | 85 | 2 | 2 | 4262-Intercept valves | D1-Forced - Immediate | 851-CC GT units
4262 | Intercept valves | Steam Turbine | Valves | U1 | Forced - Immediate | 2024 | Gas | GG | 851 | CC GT units | WECC | Winter | 1355.6166 | 163 | 1 | 1 | 4262-Intercept valves | U1-Forced - Immediate | 851-CC GT units
4262 | Intercept valves | Steam Turbine | Valves | U1 | Forced - Immediate | 2024 | Gas | GG | 851 | CC GT units | WECC | Off-Peak | 3033.3332 | 140 | 1 | 1 | 4262-Intercept valves | U1-Forced - Immediate | 851-CC GT units
4262 | Intercept valves | Steam Turbine | Valves | D1 | Forced - Immediate | 2024 | Gas | GG | 851 | CC GT units | SERC | Off-Peak | 4432 | 40 | 2 | 2 | 4262-Intercept valves | D1-Forced - Immediate | 851-CC GT units
4262 | Intercept valves | Steam Turbine | Valves | U1 | Forced - Immediate | 2024 | Gas | GG | 851 | CC GT units | WECC | Off-Peak | 3068.3332 | 140 | 1 | 1 | 4262-Intercept valves | U1-Forced - Immediate | 851-CC GT units
4262 | Intercept valves | Steam Turbine | Valves | D1 | Forced - Immediate | 2024 | Gas | GG | 851 | CC GT units | WECC | Winter | 220.5 | 63 | 2 | 2 | 4262-Intercept valves | D1-Forced - Immediate | 851-CC GT units
4262 | Intercept valves | Steam Turbine | Valves | U1 | Forced - Immediate | 2024 | Gas | GG | 851 | CC GT units | TRE | Winter | 447.5 | 179 | 1 | 1 | 4262-Intercept valves | U1-Forced - Immediate | 851-CC GT units
4262 | Intercept valves | Steam Turbine | Valves | U1 | Forced - Immediate | 2024 | Gas | GG | 851 | CC GT units | TRE | Winter | 455.9999 | 171 | 1 | 1 | 4262-Intercept valves | U1-Forced - Immediate | 851-CC GT units
4262 | Intercept valves | Steam Turbine | Valves | U1 | Forced - Immediate | 2024 | Gas | GG | 851 | CC GT units | WECC | Winter | 1363.7666 | 163 | 1 | 1 | 4262-Intercept valves | U1-Forced - Immediate | 851-CC GT units
4262 | Intercept valves | Steam Turbine | Valves | U1 | Forced - Immediate | 2024 | Gas | GG | 852 | CC steam units | SERC | Off-Peak | 25705.6 | 232 | 1 | 1 | 4262-Intercept valves | U1-Forced - Immediate | 852-CC steam units
4262 | Intercept valves | Steam Turbine | Valves | U1 | Forced - Immediate | 2024 | Waste Heat | WH | 852 | CC steam units | WECC | Winter | 802.0666 | 227 | 1 | 1 | 4262-Intercept valves | U1-Forced - Immediate | 852-CC steam units
4262 | Intercept valves | Steam Turbine | Valves | U1 | Forced - Immediate | 2024 | Waste Heat | WH | 852 | CC steam units | TRE | Winter | 591.25 | 215 | 1 | 1 | 4262-Intercept valves | U1-Forced - Immediate | 852-CC steam units
4262 | Intercept valves | Steam Turbine | Valves | U1 | Forced - Immediate | 2024 | Waste Heat | WH | 852 | CC steam units | RFC | Off-Peak | 1733.3332 | 250 | 1 | 1 | 4262-Intercept valves | U1-Forced - Immediate | 852-CC steam units
4262 | Intercept valves | Steam Turbine | Valves | U1 | Forced - Immediate | 2024 | Waste Heat | WH | 852 | CC steam units | WECC | Off-Peak | 548.3333 | 175 | 1 | 1 | 4262-Intercept valves | U1-Forced - Immediate | 852-CC steam units
4262 | Intercept valves | Steam Turbine | Valves | U1 | Forced - Immediate | 2024 | Waste Heat | WH | 852 | CC steam units | WECC | Off-Peak | 3835.4165 | 175 | 1 | 1 | 4262-Intercept valves | U1-Forced - Immediate | 852-CC steam units
4262 | Intercept valves | Steam Turbine | Valves | U1 | Forced - Immediate | 2024 | Waste Heat | WH | 852 | CC steam units | TRE | Winter | 11.8665 | 178 | 1 | 1 | 4262-Intercept valves | U1-Forced - Immediate | 852-CC steam units
4262 | Intercept valves | Steam Turbine | Valves | U1 | Forced - Immediate | 2024 | Waste Heat | WH | 852 | CC steam units | TRE | Winter | 14.8333 | 178 | 1 | 1 | 4262-Intercept valves | U1-Forced - Immediate | 852-CC steam units
4263 | Reheat stop valves | Steam Turbine | Valves | D1 | Forced - Immediate | 2024 | Coal | CC | 100 | Fossil-Steam | SERC | Summer | 32.6666 | 40 | 1 | 1 | 4263-Reheat stop valves | D1-Forced - Immediate | 100-Fossil-Steam
4263 | Reheat stop valves | Steam Turbine | Valves | D1 | Forced - Immediate | 2024 | Coal | CC | 100 | Fossil-Steam | RFC | Off-Peak | 236.3665 | 405.2 | 1 | 1 | 4263-Reheat stop valves | D1-Forced - Immediate | 100-Fossil-Steam
4263 | Reheat stop valves | Steam Turbine | Valves | D1 | Forced - Immediate | 2024 | Coal | CC | 100 | Fossil-Steam | MRO | Summer | 13.5905 | 24.71 | 1 | 1 | 4263-Reheat stop valves | D1-Forced - Immediate | 100-Fossil-Steam
4263 | Reheat stop valves | Steam Turbine | Valves | D1 | Forced - Immediate | 2024 | Coal | CC | 100 | Fossil-Steam | SERC | Off-Peak | 947.3066 | 171.2 | 1 | 1 | 4263-Reheat stop valves | D1-Forced - Immediate | 100-Fossil-Steam
4263 | Reheat stop valves | Steam Turbine | Valves | D1 | Forced - Immediate | 2024 | Coal | CC | 100 | Fossil-Steam | RFC | Summer | 511.8944 | 830.1 | 1 | 1 | 4263-Reheat stop valves | D1-Forced - Immediate | 100-Fossil-Steam
4263 | Reheat stop valves | Steam Turbine | Valves | D1 | Forced - Immediate | 2024 | Coal | CC | 100 | Fossil-Steam | RFC | Winter | 787.5 | 450 | 1 | 1 | 4263-Reheat stop valves | D1-Forced - Immediate | 100-Fossil-Steam
4263 | Reheat stop valves | Steam Turbine | Valves | D1 | Forced - Immediate | 2024 | Gas | GG | 100 | Fossil-Steam | MRO | Summer | 135.5666 | 166 | 1 | 1 | 4263-Reheat stop valves | D1-Forced - Immediate | 100-Fossil-Steam
4263 | Reheat stop valves | Steam Turbine | Valves | D1 | Forced - Immediate | 2024 | Coal | CC | 100 | Fossil-Steam | TRE | Winter | 5753.6665 | 410 | 1 | 1 | 4263-Reheat stop valves | D1-Forced - Immediate | 100-Fossil-Steam
4263 | Reheat stop valves | Steam Turbine | Valves | SF | Startup Failure | 2024 | Coal | CC | 100 | Fossil-Steam | MRO | Winter | 140893.3328 | 800 | 1 | 1 | 4263-Reheat stop valves | SF-Startup Failure | 100-Fossil-Steam
4263 | Reheat stop valves | Steam Turbine | Valves | D1 | Forced - Immediate | 2024 | Gas | GG | 100 | Fossil-Steam | MRO | Summer | 518.3 | 146 | 1 | 1 | 4263-Reheat stop valves | D1-Forced - Immediate | 100-Fossil-Steam
4263 | Reheat stop valves | Steam Turbine | Valves | U1 | Forced - Immediate | 2024 | Coal | CC | 100 | Fossil-Steam | WECC | Off-Peak | 628.3498 | 531 | 1 | 1 | 4263-Reheat stop valves | U1-Forced - Immediate | 100-Fossil-Steam
4263 | Reheat stop valves | Steam Turbine | Valves | U1 | Forced - Immediate | 2024 | Coal | CC | 100 | Fossil-Steam | SERC | Summer | 73.333 | 440 | 1 | 1 | 4263-Reheat stop valves | U1-Forced - Immediate | 100-Fossil-Steam
4263 | Reheat stop valves | Steam Turbine | Valves | U1 | Forced - Immediate | 2024 | Coal | CC | 100 | Fossil-Steam | SERC | Off-Peak | 26467.4932 | 491.2 | 1 | 1 | 4263-Reheat stop valves | U1-Forced - Immediate | 100-Fossil-Steam
4263 | Reheat stop valves | Steam Turbine | Valves | U1 | Forced - Immediate | 2024 | Coal | CC | 100 | Fossil-Steam | SERC | Off-Peak | 1530.9063 | 491.2 | 1 | 1 | 4263-Reheat stop valves | U1-Forced - Immediate | 100-Fossil-Steam
4263 | Reheat stop valves | Steam Turbine | Valves | U1 | Forced - Immediate | 2024 | Coal | CC | 100 | Fossil-Steam | RFC | Winter | 10412.5 | 850 | 1 | 1 | 4263-Reheat stop valves | U1-Forced - Immediate | 100-Fossil-Steam
4263 | Reheat stop valves | Steam Turbine | Valves | U1 | Forced - Immediate | 2024 | Coal | CC | 100 | Fossil-Steam | SERC | Off-Peak | 1915.68 | 491.2 | 1 | 1 | 4263-Reheat stop valves | U1-Forced - Immediate | 100-Fossil-Steam
4263 | Reheat stop valves | Steam Turbine | Valves | U1 | Forced - Immediate | 2024 | Coal | CC | 100 | Fossil-Steam | SERC | Winter | 85799 | 721 | 1 | 1 | 4263-Reheat stop valves | U1-Forced - Immediate | 100-Fossil-Steam
4263 | Reheat stop valves | Steam Turbine | Valves | U1 | Forced - Immediate | 2024 | Coal | CC | 100 | Fossil-Steam | SERC | Off-Peak | 146582.2663 | 491.2 | 1 | 1 | 4263-Reheat stop valves | U1-Forced - Immediate | 100-Fossil-Steam
4263 | Reheat stop valves | Steam Turbine | Valves | U1 | Forced - Immediate | 2024 | Gas | GG | 100 | Fossil-Steam | WECC | Summer | 7172.6666 | 290 | 1 | 1 | 4263-Reheat stop valves | U1-Forced - Immediate | 100-Fossil-Steam
4263 | Reheat stop valves | Steam Turbine | Valves | U1 | Forced - Immediate | 2024 | Gas | GG | 100 | Fossil-Steam | MRO | Summer | 8030.9665 | 431 | 1 | 1 | 4263-Reheat stop valves | U1-Forced - Immediate | 100-Fossil-Steam
4263 | Reheat stop valves | Steam Turbine | Valves | U1 | Forced - Immediate | 2024 | Gas | GG | 100 | Fossil-Steam | TRE | Winter | 7416 | 412 | 1 | 1 | 4263-Reheat stop valves | U1-Forced - Immediate | 100-Fossil-Steam
4263 | Reheat stop valves | Steam Turbine | Valves | U3 | Forced - Postponed | 2024 | Coal | CC | 100 | Fossil-Steam | RFC | Off-Peak | 8932.7865 | 562.4 | 1 | 1 | 4263-Reheat stop valves | U3-Forced - Postponed | 100-Fossil-Steam
4263 | Reheat stop valves | Steam Turbine | Valves | D1 | Forced - Immediate | 2024 | Coal | CC | 800 | Miscellaneous | RFC | Summer | 19309.1666 | 290 | 1 | 1 | 4263-Reheat stop valves | D1-Forced - Immediate | 800-Miscellaneous
4263 | Reheat stop valves | Steam Turbine | Valves | D1 | Forced - Immediate | 2024 | Gas | GG | 850 | Combined Cycle Block | SERC | Off-Peak | 61.38 | 83.7 | 1 | 1 | 4263-Reheat stop valves | D1-Forced - Immediate | 850-Combined Cycle Block
4263 | Reheat stop valves | Steam Turbine | Valves | D1 | Forced - Immediate | 2024 | Gas | GG | 850 | Combined Cycle Block | RFC | Off-Peak | 515.4632 | 262.1 | 1 | 1 | 4263-Reheat stop valves | D1-Forced - Immediate | 850-Combined Cycle Block
4263 | Reheat stop valves | Steam Turbine | Valves | U1 | Forced - Immediate | 2024 | Gas | GG | 851 | CC GT units | TRE | Off-Peak | 139.9999 | 168 | 1 | 1 | 4263-Reheat stop valves | U1-Forced - Immediate | 851-CC GT units
4263 | Reheat stop valves | Steam Turbine | Valves | U1 | Forced - Immediate | 2024 | Gas | GG | 851 | CC GT units | TRE | Winter | 2005.9999 | 177 | 1 | 1 | 4263-Reheat stop valves | U1-Forced - Immediate | 851-CC GT units
4263 | Reheat stop valves | Steam Turbine | Valves | U1 | Forced - Immediate | 2024 | Gas | GG | 851 | CC GT units | SERC | Off-Peak | 959.9999 | 180 | 1 | 1 | 4263-Reheat stop valves | U1-Forced - Immediate | 851-CC GT units
4263 | Reheat stop valves | Steam Turbine | Valves | U1 | Forced - Immediate | 2024 | Gas | GG | 851 | CC GT units | MRO | Summer | 597.7999 | 147 | 1 | 1 | 4263-Reheat stop valves | U1-Forced - Immediate | 851-CC GT units
4263 | Reheat stop valves | Steam Turbine | Valves | U1 | Forced - Immediate | 2024 | Gas | GG | 851 | CC GT units | MRO | Summer | 2727.7666 | 146 | 1 | 1 | 4263-Reheat stop valves | U1-Forced - Immediate | 851-CC GT units
4263 | Reheat stop valves | Steam Turbine | Valves | U1 | Forced - Immediate | 2024 | Gas | GG | 851 | CC GT units | WECC | Winter | 361.3166 | 163 | 1 | 1 | 4263-Reheat stop valves | U1-Forced - Immediate | 851-CC GT units
4263 | Reheat stop valves | Steam Turbine | Valves | U1 | Forced - Immediate | 2024 | Waste Heat | WH | 852 | CC steam units | SERC | Off-Peak | 16.8666 | 202.4 | 1 | 1 | 4263-Reheat stop valves | U1-Forced - Immediate | 852-CC steam units
4263 | Reheat stop valves | Steam Turbine | Valves | U1 | Forced - Immediate | 2024 | Waste Heat | WH | 852 | CC steam units | WECC | Off-Peak | 83805.6999 | 282 | 1 | 1 | 4263-Reheat stop valves | U1-Forced - Immediate | 852-CC steam units
4263 | Reheat stop valves | Steam Turbine | Valves | D1 | Forced - Immediate | 2024 | Waste Heat | WH | 852 | CC steam units | SERC | Winter | 25166.7999 | 204 | 1 | 1 | 4263-Reheat stop valves | D1-Forced - Immediate | 852-CC steam units
4263 | Reheat stop valves | Steam Turbine | Valves | U1 | Forced - Immediate | 2024 | Waste Heat | WH | 852 | CC steam units | MRO | Summer | 1320.1 | 129 | 1 | 1 | 4263-Reheat stop valves | U1-Forced - Immediate | 852-CC steam units
4263 | Reheat stop valves | Steam Turbine | Valves | U1 | Forced - Immediate | 2024 | Waste Heat | WH | 852 | CC steam units | WECC | Winter | 58.1332 | 218 | 1 | 1 | 4263-Reheat stop valves | U1-Forced - Immediate | 852-CC steam units
4263 | Reheat stop valves | Steam Turbine | Valves | SF | Startup Failure | 2024 | Waste Heat | WH | 852 | CC steam units | WECC | Off-Peak | 767 | 260 | 1 | 1 | 4263-Reheat stop valves | SF-Startup Failure | 852-CC steam units
4263 | Reheat stop valves | Steam Turbine | Valves | U1 | Forced - Immediate | 2024 | Waste Heat | WH | 852 | CC steam units | TRE | Winter | 2442.7666 | 203 | 1 | 1 | 4263-Reheat stop valves | U1-Forced - Immediate | 852-CC steam units
4263 | Reheat stop valves | Steam Turbine | Valves | U1 | Forced - Immediate | 2024 | Waste Heat | WH | 862 | CoG steam units | WECC | Off-Peak | 10805.6665 | 220 | 1 | 1 | 4263-Reheat stop valves | U1-Forced - Immediate | 862-CoG steam units
4264 | Combined intercept valves | Steam Turbine | Valves | D1 | Forced - Immediate | 2024 | Coal | CC | 100 | Fossil-Steam | RFC | Off-Peak | 55.9666 | 46 | 1 | 1 | 4264-Combined intercept valves | D1-Forced - Immediate | 100-Fossil-Steam
4264 | Combined intercept valves | Steam Turbine | Valves | D1 | Forced - Immediate | 2024 | Gas | GG | 100 | Fossil-Steam | NPCC | Off-Peak | 214.1332 | 292 | 1 | 1 | 4264-Combined intercept valves | D1-Forced - Immediate | 100-Fossil-Steam
4264 | Combined intercept valves | Steam Turbine | Valves | D1 | Forced - Immediate | 2024 | Gas | GG | 100 | Fossil-Steam | NPCC | Off-Peak | 131.0999 | 342 | 1 | 1 | 4264-Combined intercept valves | D1-Forced - Immediate | 100-Fossil-Steam
4264 | Combined intercept valves | Steam Turbine | Valves | U1 | Forced - Immediate | 2024 | Gas | GG | 100 | Fossil-Steam | NPCC | Off-Peak | 785.3331 | 380 | 1 | 1 | 4264-Combined intercept valves | U1-Forced - Immediate | 100-Fossil-Steam
4264 | Combined intercept valves | Steam Turbine | Valves | U1 | Forced - Immediate | 2024 | Gas | GG | 100 | Fossil-Steam | NPCC | Off-Peak | 1653 | 380 | 1 | 1 | 4264-Combined intercept valves | U1-Forced - Immediate | 100-Fossil-Steam
4264 | Combined intercept valves | Steam Turbine | Valves | D1 | Forced - Immediate | 2024 | Gas | GG | 100 | Fossil-Steam | NPCC | Off-Peak | 242.6665 | 280 | 1 | 1 | 4264-Combined intercept valves | D1-Forced - Immediate | 100-Fossil-Steam
4264 | Combined intercept valves | Steam Turbine | Valves | U1 | Forced - Immediate | 2024 | Gas | GG | 850 | Combined Cycle Block | RFC | Off-Peak | 2730 | 650 | 1 | 1 | 4264-Combined intercept valves | U1-Forced - Immediate | 850-Combined Cycle Block
4264 | Combined intercept valves | Steam Turbine | Valves | D1 | Forced - Immediate | 2024 | Gas | GG | 850 | Combined Cycle Block | SERC | Summer | 719.4333 | 226 | 1 | 1 | 4264-Combined intercept valves | D1-Forced - Immediate | 850-Combined Cycle Block
4264 | Combined intercept valves | Steam Turbine | Valves | D1 | Forced - Immediate | 2024 | Gas | GG | 850 | Combined Cycle Block | SERC | Summer | 21.5 | 86 | 1 | 1 | 4264-Combined intercept valves | D1-Forced - Immediate | 850-Combined Cycle Block
4264 | Combined intercept valves | Steam Turbine | Valves | U1 | Forced - Immediate | 2024 | Gas | GG | 850 | Combined Cycle Block | RFC | Winter | 44845.6662 | 655 | 1 | 1 | 4264-Combined intercept valves | U1-Forced - Immediate | 850-Combined Cycle Block
4264 | Combined intercept valves | Steam Turbine | Valves | U1 | Forced - Immediate | 2024 | Gas | GG | 850 | Combined Cycle Block | RFC | Winter | 5087.1662 | 655 | 1 | 1 | 4264-Combined intercept valves | U1-Forced - Immediate | 850-Combined Cycle Block
4264 | Combined intercept valves | Steam Turbine | Valves | U1 | Forced - Immediate | 2024 | Gas | GG | 850 | Combined Cycle Block | RFC | Off-Peak | 19445.8329 | 650 | 1 | 1 | 4264-Combined intercept valves | U1-Forced - Immediate | 850-Combined Cycle Block
4264 | Combined intercept valves | Steam Turbine | Valves | U1 | Forced - Immediate | 2024 | Gas | GG | 851 | CC GT units | SERC | Off-Peak | 1388.2799 | 165.6 | 1 | 1 | 4264-Combined intercept valves | U1-Forced - Immediate | 851-CC GT units
4264 | Combined intercept valves | Steam Turbine | Valves | U1 | Forced - Immediate | 2024 | Gas | GG | 851 | CC GT units | SERC | Off-Peak | 1382.4116 | 164.9 | 1 | 1 | 4264-Combined intercept valves | U1-Forced - Immediate | 851-CC GT units
4264 | Combined intercept valves | Steam Turbine | Valves | U1 | Forced - Immediate | 2024 | Waste Heat | WH | 852 | CC steam units | SERC | Off-Peak | 1876.97 | 207.4 | 1 | 1 | 4264-Combined intercept valves | U1-Forced - Immediate | 852-CC steam units
4265 | Miscellaneous drain and vent valves | Steam Turbine | Valves | U1 | Forced - Immediate | 2024 | Coal | CC | 100 | Fossil-Steam | SERC | Winter | 1798.2 | 486 | 1 | 1 | 4265-Miscellaneous drain and vent valves | U1-Forced - Immediate | 100-Fossil-Steam
4265 | Miscellaneous drain and vent valves | Steam Turbine | Valves | SF | Startup Failure | 2024 | Coal | CC | 100 | Fossil-Steam | RFC | Off-Peak | 17601.5 | 535 | 1 | 1 | 4265-Miscellaneous drain and vent valves | SF-Startup Failure | 100-Fossil-Steam
4265 | Miscellaneous drain and vent valves | Steam Turbine | Valves | D2 | Forced - Delayed | 2024 | Coal | LI | 100 | Fossil-Steam | TRE | Summer | 139.4167 | 35 | 1 | 1 | 4265-Miscellaneous drain and vent valves | D2-Forced - Delayed | 100-Fossil-Steam
4265 | Miscellaneous drain and vent valves | Steam Turbine | Valves | SF | Startup Failure | 2024 | Coal | CC | 100 | Fossil-Steam | SERC | Off-Peak | 5075 | 580 | 1 | 1 | 4265-Miscellaneous drain and vent valves | SF-Startup Failure | 100-Fossil-Steam
4265 | Miscellaneous drain and vent valves | Steam Turbine | Valves | D2 | Forced - Delayed | 2024 | Coal | LI | 100 | Fossil-Steam | TRE | Summer | 665.1667 | 26 | 1 | 1 | 4265-Miscellaneous drain and vent valves | D2-Forced - Delayed | 100-Fossil-Steam
4265 | Miscellaneous drain and vent valves | Steam Turbine | Valves | U1 | Forced - Immediate | 2024 | Coal | CC | 100 | Fossil-Steam | SERC | Off-Peak | 25960.8747 | 481.5 | 1 | 1 | 4265-Miscellaneous drain and vent valves | U1-Forced - Immediate | 100-Fossil-Steam
4265 | Miscellaneous drain and vent valves | Steam Turbine | Valves | SF | Startup Failure | 2024 | Coal | CC | 100 | Fossil-Steam | RFC | Off-Peak | 37132.333 | 494 | 1 | 1 | 4265-Miscellaneous drain and vent valves | SF-Startup Failure | 100-Fossil-Steam
4265 | Miscellaneous drain and vent valves | Steam Turbine | Valves | SF | Startup Failure | 2024 | Coal | CC | 100 | Fossil-Steam | RFC | Off-Peak | 17512.3332 | 535 | 1 | 1 | 4265-Miscellaneous drain and vent valves | SF-Startup Failure | 100-Fossil-Steam
4265 | Miscellaneous drain and vent valves | Steam Turbine | Valves | U1 | Forced - Immediate | 2024 | Gas | GG | 100 | Fossil-Steam | SERC | Summer | 2348.9333 | 223 | 1 | 1 | 4265-Miscellaneous drain and vent valves | U1-Forced - Immediate | 100-Fossil-Steam
4265 | Miscellaneous drain and vent valves | Steam Turbine | Valves | U1 | Forced - Immediate | 2024 | Gas | GG | 100 | Fossil-Steam | SERC | Summer | 4151.5165 | 223 | 1 | 1 | 4265-Miscellaneous drain and vent valves | U1-Forced - Immediate | 100-Fossil-Steam
4265 | Miscellaneous drain and vent valves | Steam Turbine | Valves | U1 | Forced - Immediate | 2024 | Gas | GG | 100 | Fossil-Steam | RFC | Summer | 19054.1661 | 850 | 1 | 1 | 4265-Miscellaneous drain and vent valves | U1-Forced - Immediate | 100-Fossil-Steam
4265 | Miscellaneous drain and vent valves | Steam Turbine | Valves | U1 | Forced - Immediate | 2024 | Coal | CC | 100 | Fossil-Steam | RFC | Summer | 137459.5496 | 639 | 1 | 1 | 4265-Miscellaneous drain and vent valves | U1-Forced - Immediate | 100-Fossil-Steam
4265 | Miscellaneous drain and vent valves | Steam Turbine | Valves | U1 | Forced - Immediate | 2024 | Gas | GG | 100 | Fossil-Steam | SERC | Summer | 8430.3497 | 417 | 1 | 1 | 4265-Miscellaneous drain and vent valves | U1-Forced - Immediate | 100-Fossil-Steam
4265 | Miscellaneous drain and vent valves | Steam Turbine | Valves | U1 | Forced - Immediate | 2024 | Coal | CC | 100 | Fossil-Steam | SERC | Winter | 11182.7498 | 615 | 1 | 1 | 4265-Miscellaneous drain and vent valves | U1-Forced - Immediate | 100-Fossil-Steam
4265 | Miscellaneous drain and vent valves | Steam Turbine | Valves | U1 | Forced - Immediate | 2024 | Gas | GG | 100 | Fossil-Steam | MRO | Off-Peak | 13984.2499 | 183 | 1 | 1 | 4265-Miscellaneous drain and vent valves | U1-Forced - Immediate | 100-Fossil-Steam
4265 | Miscellaneous drain and vent valves | NULL | NULL | D1 | Forced - Immediate | 2024 | Gas | GG | 361 | Gas Turbine/Jet Engine with HSRG | TRE | Summer | 81.9167 | 5 | 1 | 1 | 4265-Miscellaneous drain and vent valves | D1-Forced - Immediate | 361-Gas Turbine/Jet Engine with HSRG
4265 | Miscellaneous drain and vent valves | NULL | NULL | D1 | Forced - Immediate | 2024 | Gas | GG | 361 | Gas Turbine/Jet Engine with HSRG | TRE | Summer | 229.75 | 15 | 1 | 1 | 4265-Miscellaneous drain and vent valves | D1-Forced - Immediate | 361-Gas Turbine/Jet Engine with HSRG
4265 | Miscellaneous drain and vent valves | NULL | NULL | U2 | Forced - Delayed | 2024 | Gas | GG | 361 | Gas Turbine/Jet Engine with HSRG | TRE | Summer | 274.125 | 76.5 | 1 | 1 | 4265-Miscellaneous drain and vent valves | U2-Forced - Delayed | 361-Gas Turbine/Jet Engine with HSRG
4265 | Miscellaneous drain and vent valves | NULL | NULL | D1 | Forced - Immediate | 2024 | Gas | GG | 361 | Gas Turbine/Jet Engine with HSRG | TRE | Summer | 173.25 | 15 | 1 | 1 | 4265-Miscellaneous drain and vent valves | D1-Forced - Immediate | 361-Gas Turbine/Jet Engine with HSRG
4265 | Miscellaneous drain and vent valves | Steam Turbine | Valves | U1 | Forced - Immediate | 2024 | Gas | GG | 851 | CC GT units | RFC | Off-Peak | 144.1333 | 184 | 1 | 1 | 4265-Miscellaneous drain and vent valves | U1-Forced - Immediate | 851-CC GT units
4265 | Miscellaneous drain and vent valves | Steam Turbine | Valves | U1 | Forced - Immediate | 2024 | Gas | GG | 851 | CC GT units | SERC | Summer | 12460.8333 | 190 | 1 | 1 | 4265-Miscellaneous drain and vent valves | U1-Forced - Immediate | 851-CC GT units
4265 | Miscellaneous drain and vent valves | Steam Turbine | Valves | U1 | Forced - Immediate | 2024 | Gas | GG | 851 | CC GT units | SERC | Summer | 12780.6665 | 190 | 1 | 1 | 4265-Miscellaneous drain and vent valves | U1-Forced - Immediate | 851-CC GT units
4265 | Miscellaneous drain and vent valves | Steam Turbine | Valves | D1 | Forced - Immediate | 2024 | Gas | GG | 852 | CC steam units | SERC | Summer | 31278.9997 | 465 | 1 | 1 | 4265-Miscellaneous drain and vent valves | D1-Forced - Immediate | 852-CC steam units
4265 | Miscellaneous drain and vent valves | Steam Turbine | Valves | D1 | Forced - Immediate | 2024 | Gas | GG | 852 | CC steam units | SERC | Summer | 30496.2498 | 465 | 1 | 1 | 4265-Miscellaneous drain and vent valves | D1-Forced - Immediate | 852-CC steam units
4265 | Miscellaneous drain and vent valves | Steam Turbine | Valves | D1 | Forced - Immediate | 2024 | Waste Heat | WH | 852 | CC steam units | RFC | Off-Peak | 103.7916 | 132.5 | 1 | 1 | 4265-Miscellaneous drain and vent valves | D1-Forced - Immediate | 852-CC steam units
4265 | Miscellaneous drain and vent valves | Steam Turbine | Valves | D1 | Forced - Immediate | 2024 | Waste Heat | WH | 862 | CoG steam units | RFC | Off-Peak | 841.1666 | 103 | 1 | 1 | 4265-Miscellaneous drain and vent valves | D1-Forced - Immediate | 862-CoG steam units
4266 | Main stop valve testing | Steam Turbine | Valves | U1 | Forced - Immediate | 2024 | Coal | CC | 100 | Fossil-Steam | SERC | Summer | 20040.96 | 491.2 | 1 | 1 | 4266-Main stop valve testing | U1-Forced - Immediate | 100-Fossil-Steam
4266 | Main stop valve testing | Steam Turbine | Valves | D3 | Forced - Postponed | 2024 | Coal | CC | 100 | Fossil-Steam | MRO | Off-Peak | 102.0832 | 245 | 1 | 1 | 4266-Main stop valve testing | D3-Forced - Postponed | 100-Fossil-Steam
4266 | Main stop valve testing | Steam Turbine | Valves | D1 | Forced - Immediate | 2024 | Nuclear | NU | 200 | Nuclear | RFC | Winter | 1802.9066 | 111.52 | 1 | 1 | 4266-Main stop valve testing | D1-Forced - Immediate | 200-Nuclear
4266 | Main stop valve testing | Steam Turbine | Valves | D1 | Forced - Immediate | 2024 | Geothermal | GE | 830 | Geothermal | WECC | Summer | 3.35 | 3 | 1 | 1 | 4266-Main stop valve testing | D1-Forced - Immediate | 830-Geothermal
4266 | Main stop valve testing | Steam Turbine | Valves | D1 | Forced - Immediate | 2024 | Gas | GG | 850 | Combined Cycle Block | NPCC | Winter | 248 | 198.4 | 1 | 1 | 4266-Main stop valve testing | D1-Forced - Immediate | 850-Combined Cycle Block
4266 | Main stop valve testing | Steam Turbine | Valves | D1 | Forced - Immediate | 2024 | Gas | GG | 850 | Combined Cycle Block | NPCC | Winter | 39.0766 | 123.4 | 1 | 1 | 4266-Main stop valve testing | D1-Forced - Immediate | 850-Combined Cycle Block
4266 | Main stop valve testing | Steam Turbine | Valves | D1 | Forced - Immediate | 2024 | Gas | GG | 850 | Combined Cycle Block | NPCC | Winter | 50.52 | 168.4 | 1 | 1 | 4266-Main stop valve testing | D1-Forced - Immediate | 850-Combined Cycle Block
4266 | Main stop valve testing | Steam Turbine | Valves | D2 | Forced - Delayed | 2024 | Gas | GG | 851 | CC GT units | RFC | Off-Peak | 266.8 | 184 | 1 | 1 | 4266-Main stop valve testing | D2-Forced - Delayed | 851-CC GT units
4266 | Main stop valve testing | Steam Turbine | Valves | D2 | Forced - Delayed | 2024 | Gas | GG | 851 | CC GT units | RFC | Off-Peak | 292.9 | 202 | 1 | 1 | 4266-Main stop valve testing | D2-Forced - Delayed | 851-CC GT units
4266 | Main stop valve testing | Steam Turbine | Valves | U2 | Forced - Delayed | 2024 | Waste Heat | WH | 852 | CC steam units | RFC | Off-Peak | 320 | 400 | 1 | 1 | 4266-Main stop valve testing | U2-Forced - Delayed | 852-CC steam units
4267 | Control valve testing | Steam Turbine | Valves | D3 | Forced - Postponed | 2024 | Coal | CC | 100 | Fossil-Steam | MRO | Winter | 235.2 | 168 | 1 | 1 | 4267-Control valve testing | D3-Forced - Postponed | 100-Fossil-Steam
4267 | Control valve testing | Steam Turbine | Valves | U1 | Forced - Immediate | 2024 | Coal | CC | 100 | Fossil-Steam | SERC | Summer | 4930.6664 | 860 | 1 | 1 | 4267-Control valve testing | U1-Forced - Immediate | 100-Fossil-Steam
4267 | Control valve testing | Steam Turbine | Valves | D3 | Forced - Postponed | 2024 | Gas | GG | 100 | Fossil-Steam | RFC | Off-Peak | 75.1333 | 225.4 | 1 | 1 | 4267-Control valve testing | D3-Forced - Postponed | 100-Fossil-Steam
4267 | Control valve testing | Steam Turbine | Valves | D1 | Forced - Immediate | 2024 | Coal | CC | 100 | Fossil-Steam | RFC | Off-Peak | 24.71 | 35.3 | 1 | 1 | 4267-Control valve testing | D1-Forced - Immediate | 100-Fossil-Steam
4267 | Control valve testing | Steam Turbine | Valves | U1 | Forced - Immediate | 2024 | Coal | CC | 100 | Fossil-Steam | SERC | Off-Peak | 793.9 | 467 | 1 | 1 | 4267-Control valve testing | U1-Forced - Immediate | 100-Fossil-Steam
4267 | Control valve testing | Steam Turbine | Valves | D3 | Forced - Postponed | 2024 | Coal | CC | 100 | Fossil-Steam | WECC | Winter | 193 | 193 | 1 | 1 | 4267-Control valve testing | D3-Forced - Postponed | 100-Fossil-Steam
4267 | Control valve testing | Steam Turbine | Valves | D1 | Forced - Immediate | 2024 | Nuclear | NU | 200 | Nuclear | WECC | Off-Peak | 250.056 | 33.12 | 1 | 1 | 4267-Control valve testing | D1-Forced - Immediate | 200-Nuclear
4267 | Control valve testing | Steam Turbine | Valves | D1 | Forced - Immediate | 2024 | Nuclear | NU | 200 | Nuclear | WECC | Winter | 188.1107 | 14.62 | 1 | 1 | 4267-Control valve testing | D1-Forced - Immediate | 200-Nuclear
4267 | Control valve testing | Steam Turbine | Valves | D1 | Forced - Immediate | 2024 | Nuclear | NU | 200 | Nuclear | SERC | Summer | 30.25 | 15 | 1 | 1 | 4267-Control valve testing | D1-Forced - Immediate | 200-Nuclear
4267 | Control valve testing | Steam Turbine | Valves | D1 | Forced - Immediate | 2024 | Nuclear | NU | 200 | Nuclear | WECC | Off-Peak | 540.508 | 19.56 | 1 | 1 | 4267-Control valve testing | D1-Forced - Immediate | 200-Nuclear
4267 | Control valve testing | Steam Turbine | Valves | D1 | Forced - Immediate | 2024 | Nuclear | NU | 200 | Nuclear | WECC | Off-Peak | 642.7583 | 28.15 | 1 | 1 | 4267-Control valve testing | D1-Forced - Immediate | 200-Nuclear
4267 | Control valve testing | Steam Turbine | Valves | U1 | Forced - Immediate | 2024 | Gas | GG | 851 | CC GT units | RFC | Off-Peak | 1621.6665 | 175 | 1 | 1 | 4267-Control valve testing | U1-Forced - Immediate | 851-CC GT units
4267 | Control valve testing | Steam Turbine | Valves | U1 | Forced - Immediate | 2024 | Gas | GG | 851 | CC GT units | RFC | Off-Peak | 554.9932 | 200.6 | 1 | 1 | 4267-Control valve testing | U1-Forced - Immediate | 851-CC GT units
4267 | Control valve testing | Steam Turbine | Valves | D1 | Forced - Immediate | 2024 | Gas | GG | 851 | CC GT units | SERC | Off-Peak | 0 | 0 | 6 | 6 | 4267-Control valve testing | D1-Forced - Immediate | 851-CC GT units
4267 | Control valve testing | Steam Turbine | Valves | U1 | Forced - Immediate | 2024 | Gas | GG | 851 | CC GT units | RFC | Off-Peak | 2105.8333 | 175 | 1 | 1 | 4267-Control valve testing | U1-Forced - Immediate | 851-CC GT units
4267 | Control valve testing | Steam Turbine | Valves | U1 | Forced - Immediate | 2024 | Gas | GG | 851 | CC GT units | RFC | Off-Peak | 560 | 200 | 1 | 1 | 4267-Control valve testing | U1-Forced - Immediate | 851-CC GT units
4267 | Control valve testing | Steam Turbine | Valves | U1 | Forced - Immediate | 2024 | Gas | GG | 851 | CC GT units | MRO | Summer | 801.5332 | 218.6 | 1 | 1 | 4267-Control valve testing | U1-Forced - Immediate | 851-CC GT units
4267 | Control valve testing | Steam Turbine | Valves | U1 | Forced - Immediate | 2024 | Gas | GG | 851 | CC GT units | RFC | Off-Peak | 2301.25 | 175 | 1 | 1 | 4267-Control valve testing | U1-Forced - Immediate | 851-CC GT units
4267 | Control valve testing | Steam Turbine | Valves | D1 | Forced - Immediate | 2024 | Waste Heat | WH | 852 | CC steam units | MRO | Summer | 667.3332 | 182 | 1 | 1 | 4267-Control valve testing | D1-Forced - Immediate | 852-CC steam units
4267 | Control valve testing | Steam Turbine | Valves | D1 | Forced - Immediate | 2024 | Gas | GG | 852 | CC steam units | SERC | Off-Peak | 0 | 0 | 1 | 1 | 4267-Control valve testing | D1-Forced - Immediate | 852-CC steam units
4267 | Control valve testing | Steam Turbine | Valves | U1 | Forced - Immediate | 2024 | Gas | GG | 852 | CC steam units | SERC | Off-Peak | 101.2666 | 124 | 1 | 1 | 4267-Control valve testing | U1-Forced - Immediate | 852-CC steam units
4267 | Control valve testing | Steam Turbine | Valves | U1 | Forced - Immediate | 2024 | Gas | GG | 852 | CC steam units | RFC | Off-Peak | 767.8199 | 241.2 | 1 | 1 | 4267-Control valve testing | U1-Forced - Immediate | 852-CC steam units
4267 | Control valve testing | Steam Turbine | Valves | U1 | Forced - Immediate | 2024 | Waste Heat | WH | 852 | CC steam units | RFC | Off-Peak | 4247.64 | 372.6 | 1 | 1 | 4267-Control valve testing | U1-Forced - Immediate | 852-CC steam units
4268 | Reheat/intercept valve testing | Steam Turbine | Valves | U1 | Forced - Immediate | 2024 | Coal | CC | 100 | Fossil-Steam | SERC | Summer | 3413.8664 | 692 | 1 | 1 | 4268-Reheat/intercept valve testing | U1-Forced - Immediate | 100-Fossil-Steam
4268 | Reheat/intercept valve testing | Steam Turbine | Valves | D1 | Forced - Immediate | 2024 | Coal | CC | 100 | Fossil-Steam | WECC | Summer | 328.5 | 18 | 1 | 1 | 4268-Reheat/intercept valve testing | D1-Forced - Immediate | 100-Fossil-Steam
4268 | Reheat/intercept valve testing | Steam Turbine | Valves | D1 | Forced - Immediate | 2024 | Coal | CC | 100 | Fossil-Steam | MRO | Winter | 3872 | 352 | 1 | 1 | 4268-Reheat/intercept valve testing | D1-Forced - Immediate | 100-Fossil-Steam
4268 | Reheat/intercept valve testing | Steam Turbine | Valves | D1 | Forced - Immediate | 2024 | Gas | GG | 100 | Fossil-Steam | MRO | Summer | 104.4998 | 285 | 1 | 1 | 4268-Reheat/intercept valve testing | D1-Forced - Immediate | 100-Fossil-Steam
4268 | Reheat/intercept valve testing | Steam Turbine | Valves | U1 | Forced - Immediate | 2024 | Coal | CC | 100 | Fossil-Steam | MRO | Off-Peak | 85 | 340 | 1 | 1 | 4268-Reheat/intercept valve testing | U1-Forced - Immediate | 100-Fossil-Steam
4268 | Reheat/intercept valve testing | Steam Turbine | Valves | U1 | Forced - Immediate | 2024 | Coal | CC | 100 | Fossil-Steam | WECC | Summer | 11582.1333 | 208 | 1 | 1 | 4268-Reheat/intercept valve testing | U1-Forced - Immediate | 100-Fossil-Steam
4268 | Reheat/intercept valve testing | Steam Turbine | Valves | U1 | Forced - Immediate | 2024 | Waste Heat | WH | 852 | CC steam units | WECC | Winter | 27.6498 | 237 | 1 | 1 | 4268-Reheat/intercept valve testing | U1-Forced - Immediate | 852-CC steam units
4268 | Reheat/intercept valve testing | Steam Turbine | Valves | D1 | Forced - Immediate | 2024 | Waste Heat | WH | 852 | CC steam units | WECC | Winter | 111.1 | 202 | 1 | 1 | 4268-Reheat/intercept valve testing | D1-Forced - Immediate | 852-CC steam units
4269 | Other turbine valves (including LP steam admission valves) | Steam Turbine | Valves | D1 | Forced - Immediate | 2024 | Coal | CC | 100 | Fossil-Steam | SERC | Summer | 1001.92 | 2.02 | 1 | 1 | 4269-Other turbine valves (including LP steam admission valves) | D1-Forced - Immediate | 100-Fossil-Steam
4269 | Other turbine valves (including LP steam admission valves) | Steam Turbine | Valves | U1 | Forced - Immediate | 2024 | Coal | CC | 100 | Fossil-Steam | RFC | Winter | 56638.3331 | 850 | 1 | 1 | 4269-Other turbine valves (including LP steam admission valves) | U1-Forced - Immediate | 100-Fossil-Steam
4269 | Other turbine valves (including LP steam admission valves) | Steam Turbine | Valves | D1 | Forced - Immediate | 2024 | Coal | CC | 100 | Fossil-Steam | TRE | Off-Peak | 2053.2448 | 132.61 | 1 | 1 | 4269-Other turbine valves (including LP steam admission valves) | D1-Forced - Immediate | 100-Fossil-Steam
4269 | Other turbine valves (including LP steam admission valves) | Steam Turbine | Valves | D1 | Forced - Immediate | 2024 | Coal | CC | 100 | Fossil-Steam | SERC | Off-Peak | 1764.0833 | 5 | 1 | 1 | 4269-Other turbine valves (including LP steam admission valves) | D1-Forced - Immediate | 100-Fossil-Steam
4269 | Other turbine valves (including LP steam admission valves) | Steam Turbine | Valves | D1 | Forced - Immediate | 2024 | Coal | CC | 100 | Fossil-Steam | RFC | Summer | 1549.7332 | 472 | 1 | 1 | 4269-Other turbine valves (including LP steam admission valves) | D1-Forced - Immediate | 100-Fossil-Steam
4269 | Other turbine valves (including LP steam admission valves) | Steam Turbine | Valves | U1 | Forced - Immediate | 2024 | Gas | GG | 100 | Fossil-Steam | MRO | Summer | 89.585 | 131.1 | 1 | 1 | 4269-Other turbine valves (including LP steam admission valves) | U1-Forced - Immediate | 100-Fossil-Steam
4269 | Other turbine valves (including LP steam admission valves) | Steam Turbine | Valves | D1 | Forced - Immediate | 2024 | Coal | CC | 100 | Fossil-Steam | RFC | Summer | 306 | 180 | 1 | 1 | 4269-Other turbine valves (including LP steam admission valves) | D1-Forced - Immediate | 100-Fossil-Steam
4269 | Other turbine valves (including LP steam admission valves) | Steam Turbine | Valves | U1 | Forced - Immediate | 2024 | Coal | CC | 100 | Fossil-Steam | SERC | Winter | 787.8331 | 290 | 1 | 1 | 4269-Other turbine valves (including LP steam admission valves) | U1-Forced - Immediate | 100-Fossil-Steam
4269 | Other turbine valves (including LP steam admission valves) | Steam Turbine | Valves | D1 | Forced - Immediate | 2024 | Gas | GG | 100 | Fossil-Steam | SERC | Summer | 1050 | 300 | 1 | 1 | 4269-Other turbine valves (including LP steam admission valves) | D1-Forced - Immediate | 100-Fossil-Steam
4269 | Other turbine valves (including LP steam admission valves) | Steam Turbine | Valves | SF | Startup Failure | 2024 | Coal | CC | 100 | Fossil-Steam | MRO | Off-Peak | 3711.285 | 668.7 | 1 | 1 | 4269-Other turbine valves (including LP steam admission valves) | SF-Startup Failure | 100-Fossil-Steam
4269 | Other turbine valves (including LP steam admission valves) | Steam Turbine | Valves | U1 | Forced - Immediate | 2024 | Gas | GG | 100 | Fossil-Steam | RFC | Winter | 5650.3332 | 230 | 1 | 1 | 4269-Other turbine valves (including LP steam admission valves) | U1-Forced - Immediate | 100-Fossil-Steam
4269 | Other turbine valves (including LP steam admission valves) | Steam Turbine | Valves | D1 | Forced - Immediate | 2024 | Nuclear | NU | 200 | Nuclear | RFC | Off-Peak | 14.8333 | 10 | 1 | 1 | 4269-Other turbine valves (including LP steam admission valves) | D1-Forced - Immediate | 200-Nuclear
4269 | Other turbine valves (including LP steam admission valves) | NULL | NULL | U1 | Forced - Immediate | 2024 | Gas | GG | 361 | Gas Turbine/Jet Engine with HSRG | RFC | Summer | 969.42 | 32.1 | 1 | 1 | 4269-Other turbine valves (including LP steam admission valves) | U1-Forced - Immediate | 361-Gas Turbine/Jet Engine with HSRG
4269 | Other turbine valves (including LP steam admission valves) | Steam Turbine | Valves | D1 | Forced - Immediate | 2024 | Gas | GG | 810 | Multi-boiler/Multi-turbine | MRO | Off-Peak | 5525.2 | 19 | 1 | 1 | 4269-Other turbine valves (including LP steam admission valves) | D1-Forced - Immediate | 810-Multi-boiler/Multi-turbine
4269 | Other turbine valves (including LP steam admission valves) | Steam Turbine | Valves | D1 | Forced - Immediate | 2024 | Geothermal | GE | 830 | Geothermal | WECC | Off-Peak | 78 | 12 | 1 | 1 | 4269-Other turbine valves (including LP steam admission valves) | D1-Forced - Immediate | 830-Geothermal
4269 | Other turbine valves (including LP steam admission valves) | Steam Turbine | Valves | U1 | Forced - Immediate | 2024 | Geothermal | GE | 830 | Geothermal | WECC | Off-Peak | 130.9 | 42 | 1 | 1 | 4269-Other turbine valves (including LP steam admission valves) | U1-Forced - Immediate | 830-Geothermal
4269 | Other turbine valves (including LP steam admission valves) | Steam Turbine | Valves | U1 | Forced - Immediate | 2024 | Geothermal | GE | 830 | Geothermal | WECC | Off-Peak | 3666.6 | 42 | 1 | 1 | 4269-Other turbine valves (including LP steam admission valves) | U1-Forced - Immediate | 830-Geothermal
4269 | Other turbine valves (including LP steam admission valves) | Steam Turbine | Valves | U1 | Forced - Immediate | 2024 | Gas | GG | 850 | Combined Cycle Block | RFC | Off-Peak | 1127.3165 | 236.5 | 1 | 1 | 4269-Other turbine valves (including LP steam admission valves) | U1-Forced - Immediate | 850-Combined Cycle Block
4269 | Other turbine valves (including LP steam admission valves) | Steam Turbine | Valves | D1 | Forced - Immediate | 2024 | Gas | GG | 850 | Combined Cycle Block | RFC | Summer | 53.5 | 214 | 1 | 1 | 4269-Other turbine valves (including LP steam admission valves) | D1-Forced - Immediate | 850-Combined Cycle Block
4269 | Other turbine valves (including LP steam admission valves) | Steam Turbine | Valves | D1 | Forced - Immediate | 2024 | Gas | GG | 850 | Combined Cycle Block | SERC | Off-Peak | 482.9166 | 47.5 | 1 | 1 | 4269-Other turbine valves (including LP steam admission valves) | D1-Forced - Immediate | 850-Combined Cycle Block
4269 | Other turbine valves (including LP steam admission valves) | Steam Turbine | Valves | D1 | Forced - Immediate | 2024 | Gas | GG | 850 | Combined Cycle Block | SERC | Off-Peak | 111.55 | 97 | 1 | 1 | 4269-Other turbine valves (including LP steam admission valves) | D1-Forced - Immediate | 850-Combined Cycle Block
4269 | Other turbine valves (including LP steam admission valves) | Steam Turbine | Valves | U1 | Forced - Immediate | 2024 | Gas | GG | 850 | Combined Cycle Block | WECC | Off-Peak | 2175.9997 | 510 | 1 | 1 | 4269-Other turbine valves (including LP steam admission valves) | U1-Forced - Immediate | 850-Combined Cycle Block
4269 | Other turbine valves (including LP steam admission valves) | Steam Turbine | Valves | D1 | Forced - Immediate | 2024 | Gas | GG | 850 | Combined Cycle Block | RFC | Off-Peak | 665.5133 | 109.7 | 1 | 1 | 4269-Other turbine valves (including LP steam admission valves) | D1-Forced - Immediate | 850-Combined Cycle Block
4269 | Other turbine valves (including LP steam admission valves) | Steam Turbine | Valves | D1 | Forced - Immediate | 2024 | Gas | GG | 850 | Combined Cycle Block | TRE | Off-Peak | 585.0474 | 444.34 | 1 | 1 | 4269-Other turbine valves (including LP steam admission valves) | D1-Forced - Immediate | 850-Combined Cycle Block
4269 | Other turbine valves (including LP steam admission valves) | Steam Turbine | Valves | D1 | Forced - Immediate | 2024 | Gas | GG | 850 | Combined Cycle Block | WECC | Off-Peak | 5824 | 260 | 1 | 1 | 4269-Other turbine valves (including LP steam admission valves) | D1-Forced - Immediate | 850-Combined Cycle Block
4269 | Other turbine valves (including LP steam admission valves) | Steam Turbine | Valves | U1 | Forced - Immediate | 2024 | Gas | GG | 850 | Combined Cycle Block | SERC | Summer | 3.7165 | 223 | 1 | 1 | 4269-Other turbine valves (including LP steam admission valves) | U1-Forced - Immediate | 850-Combined Cycle Block
4269 | Other turbine valves (including LP steam admission valves) | Steam Turbine | Valves | U2 | Forced - Delayed | 2024 | Gas | GG | 850 | Combined Cycle Block | RFC | Summer | 283.6666 | 230 | 1 | 1 | 4269-Other turbine valves (including LP steam admission valves) | U2-Forced - Delayed | 850-Combined Cycle Block
4269 | Other turbine valves (including LP steam admission valves) | Steam Turbine | Valves | D1 | Forced - Immediate | 2024 | Gas | GG | 851 | CC GT units | WECC | Summer | 11119.5333 | 118 | 1 | 1 | 4269-Other turbine valves (including LP steam admission valves) | D1-Forced - Immediate | 851-CC GT units
4269 | Other turbine valves (including LP steam admission valves) | Steam Turbine | Valves | D1 | Forced - Immediate | 2024 | Gas | GG | 851 | CC GT units | WECC | Summer | 13017.3666 | 118 | 1 | 1 | 4269-Other turbine valves (including LP steam admission valves) | D1-Forced - Immediate | 851-CC GT units
4269 | Other turbine valves (including LP steam admission valves) | Steam Turbine | Valves | D1 | Forced - Immediate | 2024 | Gas | GG | 851 | CC GT units | MRO | Winter | 76.8 | 18 | 1 | 1 | 4269-Other turbine valves (including LP steam admission valves) | D1-Forced - Immediate | 851-CC GT units
4269 | Other turbine valves (including LP steam admission valves) | Steam Turbine | Valves | D1 | Forced - Immediate | 2024 | Gas | GG | 851 | CC GT units | MRO | Winter | 93.8667 | 22 | 1 | 1 | 4269-Other turbine valves (including LP steam admission valves) | D1-Forced - Immediate | 851-CC GT units
4269 | Other turbine valves (including LP steam admission valves) | Steam Turbine | Valves | U1 | Forced - Immediate | 2024 | Gas | GG | 851 | CC GT units | WECC | Off-Peak | 396 | 180 | 1 | 1 | 4269-Other turbine valves (including LP steam admission valves) | U1-Forced - Immediate | 851-CC GT units
4269 | Other turbine valves (including LP steam admission valves) | Steam Turbine | Valves | U1 | Forced - Immediate | 2024 | Gas | GG | 851 | CC GT units | MRO | Off-Peak | 11321.0998 | 226.8 | 1 | 1 | 4269-Other turbine valves (including LP steam admission valves) | U1-Forced - Immediate | 851-CC GT units
4269 | Other turbine valves (including LP steam admission valves) | Steam Turbine | Valves | U1 | Forced - Immediate | 2024 | Gas | GG | 851 | CC GT units | SERC | Off-Peak | 2736 | 171 | 1 | 1 | 4269-Other turbine valves (including LP steam admission valves) | U1-Forced - Immediate | 851-CC GT units
4269 | Other turbine valves (including LP steam admission valves) | Steam Turbine | Valves | D1 | Forced - Immediate | 2024 | Gas | GG | 851 | CC GT units | SERC | Winter | 12483 | 73 | 2 | 2 | 4269-Other turbine valves (including LP steam admission valves) | D1-Forced - Immediate | 851-CC GT units
4269 | Other turbine valves (including LP steam admission valves) | Steam Turbine | Valves | U1 | Forced - Immediate | 2024 | Gas | GG | 851 | CC GT units | WECC | Off-Peak | 416.9999 | 180 | 1 | 1 | 4269-Other turbine valves (including LP steam admission valves) | U1-Forced - Immediate | 851-CC GT units
4269 | Other turbine valves (including LP steam admission valves) | Steam Turbine | Valves | U1 | Forced - Immediate | 2024 | Gas | GG | 851 | CC GT units | WECC | Summer | 2742.05 | 173 | 2 | 2 | 4269-Other turbine valves (including LP steam admission valves) | U1-Forced - Immediate | 851-CC GT units
4269 | Other turbine valves (including LP steam admission valves) | Steam Turbine | Valves | U1 | Forced - Immediate | 2024 | Gas | GG | 851 | CC GT units | WECC | Off-Peak | 10669.1666 | 155 | 1 | 1 | 4269-Other turbine valves (including LP steam admission valves) | U1-Forced - Immediate | 851-CC GT units
4269 | Other turbine valves (including LP steam admission valves) | Steam Turbine | Valves | U1 | Forced - Immediate | 2024 | Gas | GG | 851 | CC GT units | SERC | Off-Peak | 352 | 176 | 1 | 1 | 4269-Other turbine valves (including LP steam admission valves) | U1-Forced - Immediate | 851-CC GT units
4269 | Other turbine valves (including LP steam admission valves) | Steam Turbine | Valves | U1 | Forced - Immediate | 2024 | Gas | GG | 851 | CC GT units | WECC | Summer | 2383.4166 | 185 | 1 | 1 | 4269-Other turbine valves (including LP steam admission valves) | U1-Forced - Immediate | 851-CC GT units
4269 | Other turbine valves (including LP steam admission valves) | Steam Turbine | Valves | U1 | Forced - Immediate | 2024 | Gas | GG | 851 | CC GT units | TRE | Winter | 2799.1332 | 242 | 2 | 2 | 4269-Other turbine valves (including LP steam admission valves) | U1-Forced - Immediate | 851-CC GT units
4269 | Other turbine valves (including LP steam admission valves) | Steam Turbine | Valves | U1 | Forced - Immediate | 2024 | Gas | GG | 851 | CC GT units | SERC | Summer | 932.4 | 168 | 1 | 1 | 4269-Other turbine valves (including LP steam admission valves) | U1-Forced - Immediate | 851-CC GT units
4269 | Other turbine valves (including LP steam admission valves) | Steam Turbine | Valves | U1 | Forced - Immediate | 2024 | Gas | GG | 851 | CC GT units | MRO | Off-Peak | 10995.1966 | 222.2 | 1 | 1 | 4269-Other turbine valves (including LP steam admission valves) | U1-Forced - Immediate | 851-CC GT units
4269 | Other turbine valves (including LP steam admission valves) | Steam Turbine | Valves | U1 | Forced - Immediate | 2024 | Gas | GG | 851 | CC GT units | RFC | Summer | 22563.59 | 227.8 | 1 | 1 | 4269-Other turbine valves (including LP steam admission valves) | U1-Forced - Immediate | 851-CC GT units
4269 | Other turbine valves (including LP steam admission valves) | Steam Turbine | Valves | U1 | Forced - Immediate | 2024 | Gas | GG | 851 | CC GT units | MRO | Summer | 330.9166 | 180.5 | 2 | 2 | 4269-Other turbine valves (including LP steam admission valves) | U1-Forced - Immediate | 851-CC GT units
4269 | Other turbine valves (including LP steam admission valves) | Steam Turbine | Valves | U1 | Forced - Immediate | 2024 | Gas | GG | 851 | CC GT units | SERC | Summer | 6203.5 | 190 | 1 | 1 | 4269-Other turbine valves (including LP steam admission valves) | U1-Forced - Immediate | 851-CC GT units
4269 | Other turbine valves (including LP steam admission valves) | Steam Turbine | Valves | U1 | Forced - Immediate | 2024 | Gas | GG | 851 | CC GT units | SERC | Summer | 542.0998 | 234 | 1 | 1 | 4269-Other turbine valves (including LP steam admission valves) | U1-Forced - Immediate | 851-CC GT units
4269 | Other turbine valves (including LP steam admission valves) | Steam Turbine | Valves | U1 | Forced - Immediate | 2024 | Gas | GG | 851 | CC GT units | MRO | Winter | 1112.2666 | 172 | 1 | 1 | 4269-Other turbine valves (including LP steam admission valves) | U1-Forced - Immediate | 851-CC GT units
4269 | Other turbine valves (including LP steam admission valves) | Steam Turbine | Valves | U1 | Forced - Immediate | 2024 | Gas | GG | 851 | CC GT units | SERC | Summer | 7134.5665 | 193 | 1 | 1 | 4269-Other turbine valves (including LP steam admission valves) | U1-Forced - Immediate | 851-CC GT units
4269 | Other turbine valves (including LP steam admission valves) | Steam Turbine | Valves | U1 | Forced - Immediate | 2024 | Gas | GG | 851 | CC GT units | NPCC | Winter | 479.9333 | 92 | 2 | 2 | 4269-Other turbine valves (including LP steam admission valves) | U1-Forced - Immediate | 851-CC GT units
4269 | Other turbine valves (including LP steam admission valves) | Steam Turbine | Valves | U1 | Forced - Immediate | 2024 | Gas | GG | 851 | CC GT units | SERC | Summer | 7676 | 190 | 1 | 1 | 4269-Other turbine valves (including LP steam admission valves) | U1-Forced - Immediate | 851-CC GT units
4269 | Other turbine valves (including LP steam admission valves) | Steam Turbine | Valves | U1 | Forced - Immediate | 2024 | Gas | GG | 851 | CC GT units | MRO | Winter | 1729.4333 | 169 | 1 | 1 | 4269-Other turbine valves (including LP steam admission valves) | U1-Forced - Immediate | 851-CC GT units
4269 | Other turbine valves (including LP steam admission valves) | Steam Turbine | Valves | U1 | Forced - Immediate | 2024 | Gas | GG | 851 | CC GT units | SERC | Summer | 8005.3333 | 190 | 1 | 1 | 4269-Other turbine valves (including LP steam admission valves) | U1-Forced - Immediate | 851-CC GT units
4269 | Other turbine valves (including LP steam admission valves) | Steam Turbine | Valves | U1 | Forced - Immediate | 2024 | Gas | GG | 851 | CC GT units | NPCC | Winter | 993.6 | 92 | 2 | 2 | 4269-Other turbine valves (including LP steam admission valves) | U1-Forced - Immediate | 851-CC GT units
4269 | Other turbine valves (including LP steam admission valves) | Steam Turbine | Valves | U1 | Forced - Immediate | 2024 | Gas | GG | 851 | CC GT units | RFC | Winter | 3391.8466 | 202.7 | 1 | 1 | 4269-Other turbine valves (including LP steam admission valves) | U1-Forced - Immediate | 851-CC GT units
4269 | Other turbine valves (including LP steam admission valves) | Steam Turbine | Valves | U1 | Forced - Immediate | 2024 | Gas | GG | 851 | CC GT units | RFC | Winter | 4503.3182 | 202.7 | 1 | 1 | 4269-Other turbine valves (including LP steam admission valves) | U1-Forced - Immediate | 851-CC GT units
4269 | Other turbine valves (including LP steam admission valves) | Steam Turbine | Valves | U3 | Forced - Postponed | 2024 | Gas | GG | 851 | CC GT units | WECC | Summer | 12191.1999 | 168 | 1 | 1 | 4269-Other turbine valves (including LP steam admission valves) | U3-Forced - Postponed | 851-CC GT units
4269 | Other turbine valves (including LP steam admission valves) | Steam Turbine | Valves | D1 | Forced - Immediate | 2024 | Waste Heat | WH | 852 | CC steam units | WECC | Winter | 0 | 0 | 1 | 1 | 4269-Other turbine valves (including LP steam admission valves) | D1-Forced - Immediate | 852-CC steam units
4269 | Other turbine valves (including LP steam admission valves) | Steam Turbine | Valves | D1 | Forced - Immediate | 2024 | Waste Heat | WH | 852 | CC steam units | WECC | Off-Peak | 2963.3333 | 70 | 1 | 1 | 4269-Other turbine valves (including LP steam admission valves) | D1-Forced - Immediate | 852-CC steam units
4269 | Other turbine valves (including LP steam admission valves) | Steam Turbine | Valves | D1 | Forced - Immediate | 2024 | Gas | GG | 852 | CC steam units | SERC | Summer | 0 | 0 | 1 | 4 | 4269-Other turbine valves (including LP steam admission valves) | D1-Forced - Immediate | 852-CC steam units
4269 | Other turbine valves (including LP steam admission valves) | Steam Turbine | Valves | D1 | Forced - Immediate | 2024 | Gas | GG | 852 | CC steam units | SERC | Summer | 338.2332 | 146 | 1 | 1 | 4269-Other turbine valves (including LP steam admission valves) | D1-Forced - Immediate | 852-CC steam units
4269 | Other turbine valves (including LP steam admission valves) | Steam Turbine | Valves | SF | Startup Failure | 2024 | Waste Heat | WH | 852 | CC steam units | WECC | Summer | 195.6498 | 273 | 1 | 1 | 4269-Other turbine valves (including LP steam admission valves) | SF-Startup Failure | 852-CC steam units
4269 | Other turbine valves (including LP steam admission valves) | Steam Turbine | Valves | D1 | Forced - Immediate | 2024 | Waste Heat | WH | 852 | CC steam units | TRE | Summer | 388.75 | 5 | 1 | 1 | 4269-Other turbine valves (including LP steam admission valves) | D1-Forced - Immediate | 852-CC steam units
4269 | Other turbine valves (including LP steam admission valves) | Steam Turbine | Valves | D1 | Forced - Immediate | 2024 | Waste Heat | WH | 852 | CC steam units | SERC | Winter | 14241.7833 | 47 | 1 | 1 | 4269-Other turbine valves (including LP steam admission valves) | D1-Forced - Immediate | 852-CC steam units
4269 | Other turbine valves (including LP steam admission valves) | Steam Turbine | Valves | D1 | Forced - Immediate | 2024 | Waste Heat | WH | 852 | CC steam units | WECC | Off-Peak | 10394.85 | 131 | 1 | 1 | 4269-Other turbine valves (including LP steam admission valves) | D1-Forced - Immediate | 852-CC steam units
4269 | Other turbine valves (including LP steam admission valves) | Steam Turbine | Valves | U1 | Forced - Immediate | 2024 | Waste Heat | WH | 852 | CC steam units | WECC | Off-Peak | 19469.8066 | 188.6 | 1 | 1 | 4269-Other turbine valves (including LP steam admission valves) | U1-Forced - Immediate | 852-CC steam units
4269 | Other turbine valves (including LP steam admission valves) | Steam Turbine | Valves | D1 | Forced - Immediate | 2024 | Waste Heat | WH | 852 | CC steam units | WECC | Summer | 13603.3332 | 140 | 1 | 1 | 4269-Other turbine valves (including LP steam admission valves) | D1-Forced - Immediate | 852-CC steam units
4269 | Other turbine valves (including LP steam admission valves) | Steam Turbine | Valves | U1 | Forced - Immediate | 2024 | Gas | GG | 852 | CC steam units | RFC | Winter | 4746.5832 | 257.5 | 1 | 1 | 4269-Other turbine valves (including LP steam admission valves) | U1-Forced - Immediate | 852-CC steam units
4269 | Other turbine valves (including LP steam admission valves) | Steam Turbine | Valves | D1 | Forced - Immediate | 2024 | Waste Heat | WH | 852 | CC steam units | MRO | Winter | 13.5 | 27 | 1 | 1 | 4269-Other turbine valves (including LP steam admission valves) | D1-Forced - Immediate | 852-CC steam units
4269 | Other turbine valves (including LP steam admission valves) | Steam Turbine | Valves | U1 | Forced - Immediate | 2024 | Waste Heat | WH | 852 | CC steam units | SERC | Summer | 100.1 | 182 | 1 | 1 | 4269-Other turbine valves (including LP steam admission valves) | U1-Forced - Immediate | 852-CC steam units
4269 | Other turbine valves (including LP steam admission valves) | Steam Turbine | Valves | D1 | Forced - Immediate | 2024 | Waste Heat | WH | 852 | CC steam units | SERC | Winter | 19836 | 116 | 1 | 1 | 4269-Other turbine valves (including LP steam admission valves) | D1-Forced - Immediate | 852-CC steam units
4269 | Other turbine valves (including LP steam admission valves) | Steam Turbine | Valves | U1 | Forced - Immediate | 2024 | Waste Heat | WH | 852 | CC steam units | SERC | Off-Peak | 2816 | 176 | 1 | 1 | 4269-Other turbine valves (including LP steam admission valves) | U1-Forced - Immediate | 852-CC steam units
4269 | Other turbine valves (including LP steam admission valves) | Steam Turbine | Valves | D1 | Forced - Immediate | 2024 | Waste Heat | WH | 852 | CC steam units | MRO | Winter | 61.2 | 36 | 1 | 1 | 4269-Other turbine valves (including LP steam admission valves) | D1-Forced - Immediate | 852-CC steam units
4269 | Other turbine valves (including LP steam admission valves) | Steam Turbine | Valves | U1 | Forced - Immediate | 2024 | Waste Heat | WH | 852 | CC steam units | WECC | Summer | 4320 | 90 | 1 | 1 | 4269-Other turbine valves (including LP steam admission valves) | U1-Forced - Immediate | 852-CC steam units
4269 | Other turbine valves (including LP steam admission valves) | Steam Turbine | Valves | U1 | Forced - Immediate | 2024 | Gas | GG | 852 | CC steam units | RFC | Summer | 29850.7401 | 300.41 | 1 | 1 | 4269-Other turbine valves (including LP steam admission valves) | U1-Forced - Immediate | 852-CC steam units
4269 | Other turbine valves (including LP steam admission valves) | Steam Turbine | Valves | U1 | Forced - Immediate | 2024 | Waste Heat | WH | 852 | CC steam units | MRO | Summer | 343.4665 | 184 | 1 | 1 | 4269-Other turbine valves (including LP steam admission valves) | U1-Forced - Immediate | 852-CC steam units
4269 | Other turbine valves (including LP steam admission valves) | Steam Turbine | Valves | SF | Startup Failure | 2024 | Gas | GG | 852 | CC steam units | SERC | Winter | 324.8 | 464 | 1 | 1 | 4269-Other turbine valves (including LP steam admission valves) | SF-Startup Failure | 852-CC steam units
4269 | Other turbine valves (including LP steam admission valves) | Steam Turbine | Valves | U1 | Forced - Immediate | 2024 | Waste Heat | WH | 852 | CC steam units | WECC | Summer | 4327.05 | 273 | 1 | 1 | 4269-Other turbine valves (including LP steam admission valves) | U1-Forced - Immediate | 852-CC steam units
4269 | Other turbine valves (including LP steam admission valves) | Steam Turbine | Valves | U1 | Forced - Immediate | 2024 | Waste Heat | WH | 852 | CC steam units | SERC | Off-Peak | 10984.1666 | 87.5 | 1 | 1 | 4269-Other turbine valves (including LP steam admission valves) | U1-Forced - Immediate | 852-CC steam units
4269 | Other turbine valves (including LP steam admission valves) | Steam Turbine | Valves | U1 | Forced - Immediate | 2024 | Waste Heat | WH | 852 | CC steam units | SERC | Winter | 725.8331 | 335 | 1 | 1 | 4269-Other turbine valves (including LP steam admission valves) | U1-Forced - Immediate | 852-CC steam units
4269 | Other turbine valves (including LP steam admission valves) | Steam Turbine | Valves | U1 | Forced - Immediate | 2024 | Waste Heat | WH | 852 | CC steam units | MRO | Off-Peak | 12977.7332 | 262 | 1 | 1 | 4269-Other turbine valves (including LP steam admission valves) | U1-Forced - Immediate | 852-CC steam units
4269 | Other turbine valves (including LP steam admission valves) | Steam Turbine | Valves | U1 | Forced - Immediate | 2024 | Waste Heat | WH | 852 | CC steam units | MRO | Winter | 1540.7833 | 193 | 1 | 1 | 4269-Other turbine valves (including LP steam admission valves) | U1-Forced - Immediate | 852-CC steam units
4269 | Other turbine valves (including LP steam admission valves) | Steam Turbine | Valves | U1 | Forced - Immediate | 2024 | Waste Heat | WH | 852 | CC steam units | SERC | Summer | 248.7332 | 182 | 1 | 1 | 4269-Other turbine valves (including LP steam admission valves) | U1-Forced - Immediate | 852-CC steam units
4269 | Other turbine valves (including LP steam admission valves) | Steam Turbine | Valves | U1 | Forced - Immediate | 2024 | Waste Heat | WH | 852 | CC steam units | NPCC | Winter | 934.2 | 86.5 | 1 | 1 | 4269-Other turbine valves (including LP steam admission valves) | U1-Forced - Immediate | 852-CC steam units
4269 | Other turbine valves (including LP steam admission valves) | Steam Turbine | Valves | U1 | Forced - Immediate | 2024 | Waste Heat | WH | 852 | CC steam units | NPCC | Winter | 451.2416 | 86.5 | 1 | 1 | 4269-Other turbine valves (including LP steam admission valves) | U1-Forced - Immediate | 852-CC steam units
4269 | Other turbine valves (including LP steam admission valves) | Steam Turbine | Valves | U1 | Forced - Immediate | 2024 | Waste Heat | WH | 852 | CC steam units | TRE | Winter | 3146.1332 | 272 | 1 | 1 | 4269-Other turbine valves (including LP steam admission valves) | U1-Forced - Immediate | 852-CC steam units
4269 | Other turbine valves (including LP steam admission valves) | Steam Turbine | Valves | D1 | Forced - Immediate | 2024 | Gas | GG | 860 | Co-generator Block | RFC | Winter | 263520 | 30 | 1 | 1 | 4269-Other turbine valves (including LP steam admission valves) | D1-Forced - Immediate | 860-Co-generator Block
4269 | Other turbine valves (including LP steam admission valves) | Steam Turbine | Valves | D1 | Forced - Immediate | 2024 | Gas | GG | 860 | Co-generator Block | RFC | Winter | 131760 | 15 | 1 | 2 | 4269-Other turbine valves (including LP steam admission valves) | D1-Forced - Immediate | 860-Co-generator Block
4269 | Other turbine valves (including LP steam admission valves) | Steam Turbine | Valves | U1 | Forced - Immediate | 2024 | Waste Heat | WH | 862 | CoG steam units | NPCC | Off-Peak | 17.5 | 25 | 1 | 1 | 4269-Other turbine valves (including LP steam admission valves) | U1-Forced - Immediate | 862-CoG steam units
4270 | Crossover or under piping | Steam Turbine | Piping | U1 | Forced - Immediate | 2024 | Coal | CC | 100 | Fossil-Steam | RFC | Off-Peak | 53611.7945 | 770.1 | 1 | 1 | 4270-Crossover or under piping | U1-Forced - Immediate | 100-Fossil-Steam
4270 | Crossover or under piping | Steam Turbine | Piping | D1 | Forced - Immediate | 2024 | Coal | CC | 100 | Fossil-Steam | RFC | Off-Peak | 30.1149 | 95.1 | 1 | 1 | 4270-Crossover or under piping | D1-Forced - Immediate | 100-Fossil-Steam
4270 | Crossover or under piping | Steam Turbine | Piping | D1 | Forced - Immediate | 2024 | Coal | CC | 100 | Fossil-Steam | RFC | Off-Peak | 700 | 500 | 1 | 1 | 4270-Crossover or under piping | D1-Forced - Immediate | 100-Fossil-Steam
4270 | Crossover or under piping | Steam Turbine | Piping | U1 | Forced - Immediate | 2024 | Gas | GG | 100 | Fossil-Steam | TRE | Off-Peak | 34535.55 | 217 | 1 | 1 | 4270-Crossover or under piping | U1-Forced - Immediate | 100-Fossil-Steam
4270 | Crossover or under piping | Steam Turbine | Piping | U2 | Forced - Delayed | 2024 | Gas | GG | 851 | CC GT units | TRE | Winter | 152.5332 | 176 | 1 | 1 | 4270-Crossover or under piping | U2-Forced - Delayed | 851-CC GT units
4270 | Crossover or under piping | Steam Turbine | Piping | D1 | Forced - Immediate | 2024 | Gas | GG | 851 | CC GT units | RFC | Summer | 560.25 | 67.5 | 1 | 1 | 4270-Crossover or under piping | D1-Forced - Immediate | 851-CC GT units
4270 | Crossover or under piping | Steam Turbine | Piping | D1 | Forced - Immediate | 2024 | Gas | GG | 851 | CC GT units | RFC | Summer | 569.38 | 68.6 | 1 | 1 | 4270-Crossover or under piping | D1-Forced - Immediate | 851-CC GT units
4270 | Crossover or under piping | Steam Turbine | Piping | D1 | Forced - Immediate | 2024 | Gas | GG | 851 | CC GT units | TRE | Winter | 248.3616 | 156.86 | 1 | 1 | 4270-Crossover or under piping | D1-Forced - Immediate | 851-CC GT units
4270 | Crossover or under piping | Steam Turbine | Piping | U2 | Forced - Delayed | 2024 | Gas | GG | 851 | CC GT units | TRE | Winter | 8615.2 | 176 | 1 | 1 | 4270-Crossover or under piping | U2-Forced - Delayed | 851-CC GT units
4270 | Crossover or under piping | Steam Turbine | Piping | U2 | Forced - Delayed | 2024 | Gas | GG | 851 | CC GT units | TRE | Winter | 844.8 | 176 | 1 | 1 | 4270-Crossover or under piping | U2-Forced - Delayed | 851-CC GT units
4270 | Crossover or under piping | Steam Turbine | Piping | U2 | Forced - Delayed | 2024 | Gas | GG | 851 | CC GT units | TRE | Winter | 8418.6666 | 176 | 1 | 1 | 4270-Crossover or under piping | U2-Forced - Delayed | 851-CC GT units
4270 | Crossover or under piping | Steam Turbine | Piping | U1 | Forced - Immediate | 2024 | Waste Heat | WH | 852 | CC steam units | TRE | Winter | 774.8666 | 197 | 1 | 1 | 4270-Crossover or under piping | U1-Forced - Immediate | 852-CC steam units
4270 | Crossover or under piping | Steam Turbine | Piping | U1 | Forced - Immediate | 2024 | Gas | GG | 852 | CC steam units | RFC | Summer | 2667.62 | 321.4 | 1 | 1 | 4270-Crossover or under piping | U1-Forced - Immediate | 852-CC steam units
4270 | Crossover or under piping | Steam Turbine | Piping | D1 | Forced - Immediate | 2024 | Waste Heat | WH | 852 | CC steam units | TRE | Winter | 50.1492 | 188.06 | 1 | 1 | 4270-Crossover or under piping | D1-Forced - Immediate | 852-CC steam units
4270 | Crossover or under piping | Steam Turbine | Piping | U2 | Forced - Delayed | 2024 | Waste Heat | WH | 852 | CC steam units | TRE | Winter | 9882.8332 | 197 | 1 | 1 | 4270-Crossover or under piping | U2-Forced - Delayed | 852-CC steam units
4270 | Crossover or under piping | Steam Turbine | Piping | SF | Startup Failure | 2024 | Waste Heat | WH | 852 | CC steam units | TRE | Winter | 13.1332 | 197 | 1 | 1 | 4270-Crossover or under piping | SF-Startup Failure | 852-CC steam units
4279 | Miscellaneous turbine piping | Steam Turbine | Piping | D1 | Forced - Immediate | 2024 | Coal | CC | 100 | Fossil-Steam | MRO | Off-Peak | 661.3332 | 310 | 1 | 1 | 4279-Miscellaneous turbine piping | D1-Forced - Immediate | 100-Fossil-Steam
4279 | Miscellaneous turbine piping | Steam Turbine | Piping | SF | Startup Failure | 2024 | Gas | GG | 100 | Fossil-Steam | WECC | Off-Peak | 2683.3333 | 175 | 1 | 1 | 4279-Miscellaneous turbine piping | SF-Startup Failure | 100-Fossil-Steam
4279 | Miscellaneous turbine piping | Steam Turbine | Piping | D1 | Forced - Immediate | 2024 | Gas | GG | 100 | Fossil-Steam | SERC | Winter | 10354.5 | 78 | 1 | 1 | 4279-Miscellaneous turbine piping | D1-Forced - Immediate | 100-Fossil-Steam
4279 | Miscellaneous turbine piping | Steam Turbine | Piping | U1 | Forced - Immediate | 2024 | Coal | CC | 100 | Fossil-Steam | MRO | Summer | 352.4268 | 110.71 | 1 | 1 | 4279-Miscellaneous turbine piping | U1-Forced - Immediate | 100-Fossil-Steam
4279 | Miscellaneous turbine piping | Steam Turbine | Piping | U1 | Forced - Immediate | 2024 | Coal | CC | 100 | Fossil-Steam | SERC | Off-Peak | 450.4998 | 510 | 1 | 1 | 4279-Miscellaneous turbine piping | U1-Forced - Immediate | 100-Fossil-Steam
4279 | Miscellaneous turbine piping | Steam Turbine | Piping | U3 | Forced - Postponed | 2024 | Coal | LI | 100 | Fossil-Steam | TRE | Summer | 12397.5 | 855 | 1 | 1 | 4279-Miscellaneous turbine piping | U3-Forced - Postponed | 100-Fossil-Steam
4279 | Miscellaneous turbine piping | Steam Turbine | Piping | U1 | Forced - Immediate | 2024 | Coal | CC | 100 | Fossil-Steam | SERC | Summer | 8565 | 300 | 1 | 1 | 4279-Miscellaneous turbine piping | U1-Forced - Immediate | 100-Fossil-Steam
4279 | Miscellaneous turbine piping | Steam Turbine | Piping | U1 | Forced - Immediate | 2024 | Coal | CC | 100 | Fossil-Steam | RFC | Winter | 4748.6999 | 198 | 1 | 1 | 4279-Miscellaneous turbine piping | U1-Forced - Immediate | 100-Fossil-Steam
4279 | Miscellaneous turbine piping | Steam Turbine | Piping | U1 | Forced - Immediate | 2024 | Gas | GG | 100 | Fossil-Steam | WECC | Off-Peak | 3389.05 | 69 | 1 | 1 | 4279-Miscellaneous turbine piping | U1-Forced - Immediate | 100-Fossil-Steam
4279 | Miscellaneous turbine piping | Steam Turbine | Piping | U1 | Forced - Immediate | 2024 | Coal | LI | 100 | Fossil-Steam | TRE | Summer | 3548.25 | 855 | 1 | 1 | 4279-Miscellaneous turbine piping | U1-Forced - Immediate | 100-Fossil-Steam
4279 | Miscellaneous turbine piping | Steam Turbine | Piping | U3 | Forced - Postponed | 2024 | Coal | LI | 100 | Fossil-Steam | TRE | Summer | 44143.3331 | 820 | 1 | 1 | 4279-Miscellaneous turbine piping | U3-Forced - Postponed | 100-Fossil-Steam
4279 | Miscellaneous turbine piping | Steam Turbine | Piping | U1 | Forced - Immediate | 2024 | Gas | GG | 100 | Fossil-Steam | SERC | Off-Peak | 9017 | 508 | 1 | 1 | 4279-Miscellaneous turbine piping | U1-Forced - Immediate | 100-Fossil-Steam
4279 | Miscellaneous turbine piping | Steam Turbine | Piping | D2 | Forced - Delayed | 2024 | Nuclear | NU | 200 | Nuclear | RFC | Off-Peak | 2975.2331 | 311 | 1 | 1 | 4279-Miscellaneous turbine piping | D2-Forced - Delayed | 200-Nuclear
4279 | Miscellaneous turbine piping | Steam Turbine | Piping | D1 | Forced - Immediate | 2024 | Gas | GG | 810 | Multi-boiler/Multi-turbine | MRO | Off-Peak | 6384 | 19 | 1 | 1 | 4279-Miscellaneous turbine piping | D1-Forced - Immediate | 810-Multi-boiler/Multi-turbine
4279 | Miscellaneous turbine piping | Steam Turbine | Piping | U1 | Forced - Immediate | 2024 | Geothermal | GE | 830 | Geothermal | WECC | Off-Peak | 151.65 | 27 | 1 | 1 | 4279-Miscellaneous turbine piping | U1-Forced - Immediate | 830-Geothermal
4279 | Miscellaneous turbine piping | Steam Turbine | Piping | U1 | Forced - Immediate | 2024 | Geothermal | GE | 830 | Geothermal | WECC | Off-Peak | 1440.4 | 39 | 1 | 1 | 4279-Miscellaneous turbine piping | U1-Forced - Immediate | 830-Geothermal
4279 | Miscellaneous turbine piping | Steam Turbine | Piping | U1 | Forced - Immediate | 2024 | Geothermal | GE | 830 | Geothermal | WECC | Off-Peak | 319.9 | 42 | 1 | 1 | 4279-Miscellaneous turbine piping | U1-Forced - Immediate | 830-Geothermal
4279 | Miscellaneous turbine piping | Steam Turbine | Piping | U1 | Forced - Immediate | 2024 | Gas | GG | 850 | Combined Cycle Block | RFC | Winter | 262.5998 | 303 | 1 | 1 | 4279-Miscellaneous turbine piping | U1-Forced - Immediate | 850-Combined Cycle Block
4279 | Miscellaneous turbine piping | Steam Turbine | Piping | D1 | Forced - Immediate | 2024 | Gas | GG | 850 | Combined Cycle Block | RFC | Winter | 806.85 | 163 | 1 | 1 | 4279-Miscellaneous turbine piping | D1-Forced - Immediate | 850-Combined Cycle Block
4279 | Miscellaneous turbine piping | Steam Turbine | Piping | U3 | Forced - Postponed | 2024 | Gas | GG | 850 | Combined Cycle Block | SERC | Summer | 5610 | 510 | 1 | 1 | 4279-Miscellaneous turbine piping | U3-Forced - Postponed | 850-Combined Cycle Block
4279 | Miscellaneous turbine piping | Steam Turbine | Piping | U1 | Forced - Immediate | 2024 | Gas | GG | 851 | CC GT units | WECC | Off-Peak | 12811.25 | 185 | 1 | 1 | 4279-Miscellaneous turbine piping | U1-Forced - Immediate | 851-CC GT units
4279 | Miscellaneous turbine piping | Steam Turbine | Piping | U1 | Forced - Immediate | 2024 | Gas | GG | 851 | CC GT units | SERC | Summer | 2029.9999 | 168 | 1 | 1 | 4279-Miscellaneous turbine piping | U1-Forced - Immediate | 851-CC GT units
4279 | Miscellaneous turbine piping | Steam Turbine | Piping | U3 | Forced - Postponed | 2024 | Gas | GG | 851 | CC GT units | MRO | Off-Peak | 5867.7499 | 147 | 1 | 1 | 4279-Miscellaneous turbine piping | U3-Forced - Postponed | 851-CC GT units
4279 | Miscellaneous turbine piping | Steam Turbine | Piping | U1 | Forced - Immediate | 2024 | Gas | GG | 851 | CC GT units | MRO | Off-Peak | 6802.9499 | 171 | 1 | 1 | 4279-Miscellaneous turbine piping | U1-Forced - Immediate | 851-CC GT units
4279 | Miscellaneous turbine piping | Steam Turbine | Piping | U3 | Forced - Postponed | 2024 | Gas | GG | 851 | CC GT units | MRO | Off-Peak | 5894.7 | 147 | 1 | 1 | 4279-Miscellaneous turbine piping | U3-Forced - Postponed | 851-CC GT units
4279 | Miscellaneous turbine piping | Steam Turbine | Piping | U1 | Forced - Immediate | 2024 | Gas | GG | 851 | CC GT units | MRO | Off-Peak | 10661.85 | 171 | 1 | 1 | 4279-Miscellaneous turbine piping | U1-Forced - Immediate | 851-CC GT units
4279 | Miscellaneous turbine piping | Steam Turbine | Piping | U1 | Forced - Immediate | 2024 | Gas | GG | 851 | CC GT units | MRO | Off-Peak | 12645.45 | 171 | 1 | 1 | 4279-Miscellaneous turbine piping | U1-Forced - Immediate | 851-CC GT units
4279 | Miscellaneous turbine piping | Steam Turbine | Piping | U1 | Forced - Immediate | 2024 | Gas | GG | 851 | CC GT units | WECC | Summer | 3884.3 | 217 | 1 | 1 | 4279-Miscellaneous turbine piping | U1-Forced - Immediate | 851-CC GT units
4279 | Miscellaneous turbine piping | Steam Turbine | Piping | U1 | Forced - Immediate | 2024 | Gas | GG | 851 | CC GT units | SERC | Winter | 18232.7832 | 203 | 1 | 1 | 4279-Miscellaneous turbine piping | U1-Forced - Immediate | 851-CC GT units
4279 | Miscellaneous turbine piping | Steam Turbine | Piping | U1 | Forced - Immediate | 2024 | Waste Heat | WH | 852 | CC steam units | WECC | Summer | 1288.8 | 72 | 1 | 1 | 4279-Miscellaneous turbine piping | U1-Forced - Immediate | 852-CC steam units
4279 | Miscellaneous turbine piping | Steam Turbine | Piping | U1 | Forced - Immediate | 2024 | Gas | GG | 852 | CC steam units | MRO | Off-Peak | 11012.6 | 158 | 1 | 1 | 4279-Miscellaneous turbine piping | U1-Forced - Immediate | 852-CC steam units
4279 | Miscellaneous turbine piping | Steam Turbine | Piping | U3 | Forced - Postponed | 2024 | Gas | GG | 852 | CC steam units | MRO | Off-Peak | 6381.3333 | 160 | 1 | 1 | 4279-Miscellaneous turbine piping | U3-Forced - Postponed | 852-CC steam units
4279 | Miscellaneous turbine piping | Steam Turbine | Piping | D1 | Forced - Immediate | 2024 | Gas | GG | 852 | CC steam units | MRO | Off-Peak | 3186.6666 | 80 | 1 | 1 | 4279-Miscellaneous turbine piping | D1-Forced - Immediate | 852-CC steam units
4279 | Miscellaneous turbine piping | Steam Turbine | Piping | U1 | Forced - Immediate | 2024 | Waste Heat | WH | 852 | CC steam units | WECC | Winter | 1399.65 | 301 | 1 | 1 | 4279-Miscellaneous turbine piping | U1-Forced - Immediate | 852-CC steam units
4279 | Miscellaneous turbine piping | Steam Turbine | Piping | U1 | Forced - Immediate | 2024 | Waste Heat | WH | 852 | CC steam units | WECC | Off-Peak | 8587 | 124 | 1 | 1 | 4279-Miscellaneous turbine piping | U1-Forced - Immediate | 852-CC steam units
4279 | Miscellaneous turbine piping | Steam Turbine | Piping | U2 | Forced - Delayed | 2024 | Waste Heat | WH | 852 | CC steam units | RFC | Winter | 6639.3499 | 219 | 1 | 1 | 4279-Miscellaneous turbine piping | U2-Forced - Delayed | 852-CC steam units
4280 | Lube oil pumps A | Steam Turbine | Lube Oil | U1 | Forced - Immediate | 2024 | Coal | CC | 100 | Fossil-Steam | SERC | Off-Peak | 6736.6664 | 860 | 1 | 1 | 4280-Lube oil pumps A | U1-Forced - Immediate | 100-Fossil-Steam
4280 | Lube oil pumps A | Steam Turbine | Lube Oil | SF | Startup Failure | 2024 | Coal | CC | 100 | Fossil-Steam | SERC | Winter | 24241.4666 | 266 | 1 | 1 | 4280-Lube oil pumps A | SF-Startup Failure | 100-Fossil-Steam
4280 | Lube oil pumps A | Steam Turbine | Lube Oil | U1 | Forced - Immediate | 2024 | Gas | GG | 100 | Fossil-Steam | MRO | Summer | 27972.642 | 97.33 | 1 | 1 | 4280-Lube oil pumps A | U1-Forced - Immediate | 100-Fossil-Steam
4280 | Lube oil pumps A | Steam Turbine | Lube Oil | SF | Startup Failure | 2024 | Coal | CC | 100 | Fossil-Steam | MRO | Off-Peak | 8002.1096 | 668.7 | 1 | 1 | 4280-Lube oil pumps A | SF-Startup Failure | 100-Fossil-Steam
4280 | Lube oil pumps A | Steam Turbine | Lube Oil | U1 | Forced - Immediate | 2024 | Coal | CC | 100 | Fossil-Steam | SERC | Winter | 396.3331 | 580 | 1 | 1 | 4280-Lube oil pumps A | U1-Forced - Immediate | 100-Fossil-Steam
4280 | Lube oil pumps A | Steam Turbine | Lube Oil | U1 | Forced - Immediate | 2024 | Coal | CC | 100 | Fossil-Steam | SERC | Off-Peak | 11395 | 860 | 1 | 1 | 4280-Lube oil pumps A | U1-Forced - Immediate | 100-Fossil-Steam
4280 | Lube oil pumps A | Steam Turbine | Lube Oil | U1 | Forced - Immediate | 2024 | Coal | CC | 100 | Fossil-Steam | MRO | Winter | 62465.6663 | 532 | 1 | 1 | 4280-Lube oil pumps A | U1-Forced - Immediate | 100-Fossil-Steam
4280 | Lube oil pumps A | Steam Turbine | Lube Oil | U1 | Forced - Immediate | 2024 | Gas | OG | 800 | Miscellaneous | RFC | Off-Peak | 1856.25 | 75 | 1 | 1 | 4280-Lube oil pumps A | U1-Forced - Immediate | 800-Miscellaneous
4280 | Lube oil pumps A | Steam Turbine | Lube Oil | U1 | Forced - Immediate | 2024 | Geothermal | GE | 830 | Geothermal | WECC | Winter | 189.9 | 27 | 1 | 1 | 4280-Lube oil pumps A | U1-Forced - Immediate | 830-Geothermal
4280 | Lube oil pumps A | Steam Turbine | Lube Oil | U1 | Forced - Immediate | 2024 | Geothermal | GE | 830 | Geothermal | WECC | Winter | 192.15 | 27 | 1 | 1 | 4280-Lube oil pumps A | U1-Forced - Immediate | 830-Geothermal
4280 | Lube oil pumps A | Steam Turbine | Lube Oil | U1 | Forced - Immediate | 2024 | Gas | GG | 850 | Combined Cycle Block | MRO | Off-Peak | 241.2999 | 114 | 1 | 1 | 4280-Lube oil pumps A | U1-Forced - Immediate | 850-Combined Cycle Block
4280 | Lube oil pumps A | Steam Turbine | Lube Oil | D1 | Forced - Immediate | 2024 | Gas | GG | 850 | Combined Cycle Block | RFC | Off-Peak | 8049.9997 | 375 | 1 | 1 | 4280-Lube oil pumps A | D1-Forced - Immediate | 850-Combined Cycle Block
4280 | Lube oil pumps A | Steam Turbine | Lube Oil | U1 | Forced - Immediate | 2024 | Gas | GG | 850 | Combined Cycle Block | WECC | Off-Peak | 756.4998 | 510 | 1 | 1 | 4280-Lube oil pumps A | U1-Forced - Immediate | 850-Combined Cycle Block
4280 | Lube oil pumps A | Steam Turbine | Lube Oil | U1 | Forced - Immediate | 2024 | Gas | GG | 851 | CC GT units | SERC | Summer | 406.1866 | 71.68 | 1 | 1 | 4280-Lube oil pumps A | U1-Forced - Immediate | 851-CC GT units
4280 | Lube oil pumps A | Steam Turbine | Lube Oil | U1 | Forced - Immediate | 2024 | Gas | GG | 851 | CC GT units | RFC | Summer | 561.1166 | 257 | 1 | 1 | 4280-Lube oil pumps A | U1-Forced - Immediate | 851-CC GT units
4280 | Lube oil pumps A | Steam Turbine | Lube Oil | U1 | Forced - Immediate | 2024 | Waste Heat | WH | 852 | CC steam units | WECC | Off-Peak | 1815.7333 | 88 | 1 | 1 | 4280-Lube oil pumps A | U1-Forced - Immediate | 852-CC steam units
4280 | Lube oil pumps A | Steam Turbine | Lube Oil | U1 | Forced - Immediate | 2024 | Gas | GG | 852 | CC steam units | TRE | Winter | 1111.1832 | 319 | 1 | 8 | 4280-Lube oil pumps A | U1-Forced - Immediate | 852-CC steam units
4280 | Lube oil pumps A | Steam Turbine | Lube Oil | U1 | Forced - Immediate | 2024 | Gas | GG | 852 | CC steam units | WECC | Off-Peak | 298.6665 | 280 | 1 | 1 | 4280-Lube oil pumps A | U1-Forced - Immediate | 852-CC steam units
4280 | Lube oil pumps A | Steam Turbine | Lube Oil | U1 | Forced - Immediate | 2024 | Gas | OG | 852 | CC steam units | SERC | Winter | 332.25 | 15 | 1 | 1 | 4280-Lube oil pumps A | U1-Forced - Immediate | 852-CC steam units
4280 | Lube oil pumps A | Steam Turbine | Lube Oil | U1 | Forced - Immediate | 2024 | Waste Heat | WH | 852 | CC steam units | RFC | Summer | 598.675 | 217.7 | 1 | 1 | 4280-Lube oil pumps A | U1-Forced - Immediate | 852-CC steam units
4280 | Lube oil pumps A | Steam Turbine | Lube Oil | U1 | Forced - Immediate | 2024 | Waste Heat | WH | 852 | CC steam units | WECC | Off-Peak | 2229.6 | 72 | 1 | 1 | 4280-Lube oil pumps A | U1-Forced - Immediate | 852-CC steam units
4280 | Lube oil pumps A | Steam Turbine | Lube Oil | U1 | Forced - Immediate | 2024 | Waste Heat | WH | 852 | CC steam units | MRO | Summer | 881.5932 | 237.2 | 1 | 1 | 4280-Lube oil pumps A | U1-Forced - Immediate | 852-CC steam units
4280 | Lube oil pumps A | Steam Turbine | Lube Oil | U1 | Forced - Immediate | 2024 | Waste Heat | WH | 862 | CoG steam units | WECC | Off-Peak | 211.4 | 28 | 1 | 1 | 4280-Lube oil pumps A | U1-Forced - Immediate | 862-CoG steam units
4280 | Lube oil pumps A | Steam Turbine | Lube Oil | U1 | Forced - Immediate | 2024 | Waste Heat | WH | 862 | CoG steam units | TRE | Winter | 455.4 | 276 | 1 | 1 | 4280-Lube oil pumps A | U1-Forced - Immediate | 862-CoG steam units
4281 | Lube oil coolers A | Steam Turbine | Lube Oil | D1 | Forced - Immediate | 2024 | Coal | CC | 100 | Fossil-Steam | MRO | Off-Peak | 577.0165 | 389 | 1 | 1 | 4281-Lube oil coolers A | D1-Forced - Immediate | 100-Fossil-Steam
4281 | Lube oil coolers A | Steam Turbine | Lube Oil | D1 | Forced - Immediate | 2024 | Coal | CC | 100 | Fossil-Steam | WECC | Summer | 1037.8333 | 130 | 1 | 1 | 4281-Lube oil coolers A | D1-Forced - Immediate | 100-Fossil-Steam
4281 | Lube oil coolers A | Steam Turbine | Lube Oil | D3 | Forced - Postponed | 2024 | Gas | GG | 100 | Fossil-Steam | SERC | Summer | 984 | 492 | 1 | 1 | 4281-Lube oil coolers A | D3-Forced - Postponed | 100-Fossil-Steam
4281 | Lube oil coolers A | Steam Turbine | Lube Oil | U1 | Forced - Immediate | 2024 | Coal | OS | 100 | Fossil-Steam | NPCC | Summer | 1275.1333 | 31 | 1 | 1 | 4281-Lube oil coolers A | U1-Forced - Immediate | 100-Fossil-Steam
4281 | Lube oil coolers A | Steam Turbine | Lube Oil | D1 | Forced - Immediate | 2024 | Coal | CC | 100 | Fossil-Steam | WECC | Summer | 725 | 100 | 1 | 1 | 4281-Lube oil coolers A | D1-Forced - Immediate | 100-Fossil-Steam
4281 | Lube oil coolers A | Steam Turbine | Lube Oil | D1 | Forced - Immediate | 2024 | Gas | GG | 100 | Fossil-Steam | SERC | Summer | 984 | 492 | 1 | 1 | 4281-Lube oil coolers A | D1-Forced - Immediate | 100-Fossil-Steam
4281 | Lube oil coolers A | Steam Turbine | Lube Oil | SF | Startup Failure | 2024 | Coal | CC | 100 | Fossil-Steam | MRO | Summer | 757.133 | 554 | 1 | 1 | 4281-Lube oil coolers A | SF-Startup Failure | 100-Fossil-Steam
4281 | Lube oil coolers A | Steam Turbine | Lube Oil | U1 | Forced - Immediate | 2024 | Gas | GG | 100 | Fossil-Steam | SERC | Off-Peak | 1170.2665 | 524 | 1 | 1 | 4281-Lube oil coolers A | U1-Forced - Immediate | 100-Fossil-Steam
4281 | Lube oil coolers A | Steam Turbine | Lube Oil | D2 | Forced - Delayed | 2024 | Coal | CC | 100 | Fossil-Steam | WECC | Summer | 5400 | 100 | 1 | 1 | 4281-Lube oil coolers A | D2-Forced - Delayed | 100-Fossil-Steam
4281 | Lube oil coolers A | Steam Turbine | Lube Oil | D2 | Forced - Delayed | 2024 | Gas | GG | 100 | Fossil-Steam | SERC | Summer | 1951.5997 | 492 | 1 | 1 | 4281-Lube oil coolers A | D2-Forced - Delayed | 100-Fossil-Steam
4281 | Lube oil coolers A | Steam Turbine | Lube Oil | D3 | Forced - Postponed | 2024 | Coal | CC | 100 | Fossil-Steam | WECC | Summer | 111398.3333 | 100 | 1 | 1 | 4281-Lube oil coolers A | D3-Forced - Postponed | 100-Fossil-Steam
4281 | Lube oil coolers A | Steam Turbine | Lube Oil | U1 | Forced - Immediate | 2024 | Coal | CC | 100 | Fossil-Steam | SERC | Winter | 2277 | 660 | 1 | 1 | 4281-Lube oil coolers A | U1-Forced - Immediate | 100-Fossil-Steam
4281 | Lube oil coolers A | Steam Turbine | Lube Oil | U3 | Forced - Postponed | 2024 | Gas | GG | 100 | Fossil-Steam | TRE | Summer | 27581.25 | 125 | 1 | 1 | 4281-Lube oil coolers A | U3-Forced - Postponed | 100-Fossil-Steam
4281 | Lube oil coolers A | NULL | NULL | U1 | Forced - Immediate | 2024 | Gas | GG | 361 | Gas Turbine/Jet Engine with HSRG | SERC | Summer | 202.9999 | 84 | 1 | 1 | 4281-Lube oil coolers A | U1-Forced - Immediate | 361-Gas Turbine/Jet Engine with HSRG
4281 | Lube oil coolers A | Steam Turbine | Lube Oil | U1 | Forced - Immediate | 2024 | Geothermal | GE | 830 | Geothermal | WECC | Off-Peak | 445.9 | 42 | 1 | 1 | 4281-Lube oil coolers A | U1-Forced - Immediate | 830-Geothermal
4281 | Lube oil coolers A | Steam Turbine | Lube Oil | U1 | Forced - Immediate | 2024 | Geothermal | GE | 830 | Geothermal | WECC | Off-Peak | 1408.4 | 42 | 1 | 1 | 4281-Lube oil coolers A | U1-Forced - Immediate | 830-Geothermal
4281 | Lube oil coolers A | Steam Turbine | Lube Oil | U1 | Forced - Immediate | 2024 | Gas | GG | 851 | CC GT units | WECC | Winter | 84.8 | 32 | 1 | 1 | 4281-Lube oil coolers A | U1-Forced - Immediate | 851-CC GT units
4281 | Lube oil coolers A | Steam Turbine | Lube Oil | U1 | Forced - Immediate | 2024 | Gas | GG | 851 | CC GT units | WECC | Summer | 24.765 | 38.1 | 1 | 1 | 4281-Lube oil coolers A | U1-Forced - Immediate | 851-CC GT units
4281 | Lube oil coolers A | Steam Turbine | Lube Oil | U1 | Forced - Immediate | 2024 | Gas | GG | 851 | CC GT units | SERC | Summer | 253.4999 | 234 | 1 | 1 | 4281-Lube oil coolers A | U1-Forced - Immediate | 851-CC GT units
4281 | Lube oil coolers A | Steam Turbine | Lube Oil | D1 | Forced - Immediate | 2024 | Gas | GG | 852 | CC steam units | SERC | Summer | 12780 | 180 | 1 | 1 | 4281-Lube oil coolers A | D1-Forced - Immediate | 852-CC steam units
4281 | Lube oil coolers A | Steam Turbine | Lube Oil | D1 | Forced - Immediate | 2024 | Gas | GG | 852 | CC steam units | SERC | Summer | 295.8333 | 142 | 1 | 1 | 4281-Lube oil coolers A | D1-Forced - Immediate | 852-CC steam units
4281 | Lube oil coolers A | Steam Turbine | Lube Oil | U1 | Forced - Immediate | 2024 | Waste Heat | WH | 852 | CC steam units | WECC | Summer | 6.3333 | 20 | 1 | 1 | 4281-Lube oil coolers A | U1-Forced - Immediate | 852-CC steam units
4281 | Lube oil coolers A | Steam Turbine | Lube Oil | D1 | Forced - Immediate | 2024 | Waste Heat | WH | 852 | CC steam units | SERC | Summer | 244.1667 | 10 | 1 | 1 | 4281-Lube oil coolers A | D1-Forced - Immediate | 852-CC steam units
4283 | Lube oil system valves and piping | Steam Turbine | Lube Oil | SF | Startup Failure | 2024 | Coal | CC | 100 | Fossil-Steam | SERC | Summer | 15350.4 | 576 | 1 | 1 | 4283-Lube oil system valves and piping | SF-Startup Failure | 100-Fossil-Steam
4283 | Lube oil system valves and piping | Steam Turbine | Lube Oil | D1 | Forced - Immediate | 2024 | Gas | GG | 100 | Fossil-Steam | SERC | Off-Peak | 437.3833 | 163 | 1 | 1 | 4283-Lube oil system valves and piping | D1-Forced - Immediate | 100-Fossil-Steam
4283 | Lube oil system valves and piping | Steam Turbine | Lube Oil | U1 | Forced - Immediate | 2024 | Gas | GG | 100 | Fossil-Steam | TRE | Winter | 5761.9999 | 258 | 1 | 1 | 4283-Lube oil system valves and piping | U1-Forced - Immediate | 100-Fossil-Steam
4283 | Lube oil system valves and piping | Steam Turbine | Lube Oil | U1 | Forced - Immediate | 2024 | Coal | CC | 100 | Fossil-Steam | SERC | Off-Peak | 55.4666 | 104 | 1 | 1 | 4283-Lube oil system valves and piping | U1-Forced - Immediate | 100-Fossil-Steam
4283 | Lube oil system valves and piping | Steam Turbine | Lube Oil | U1 | Forced - Immediate | 2024 | Gas | GG | 100 | Fossil-Steam | SERC | Winter | 37694.8664 | 761 | 1 | 1 | 4283-Lube oil system valves and piping | U1-Forced - Immediate | 100-Fossil-Steam
4283 | Lube oil system valves and piping | Steam Turbine | Lube Oil | U1 | Forced - Immediate | 2024 | Coal | CC | 100 | Fossil-Steam | SERC | Summer | 2793.6663 | 580 | 1 | 1 | 4283-Lube oil system valves and piping | U1-Forced - Immediate | 100-Fossil-Steam
4283 | Lube oil system valves and piping | Steam Turbine | Lube Oil | U1 | Forced - Immediate | 2024 | Gas | GG | 100 | Fossil-Steam | SERC | Summer | 14450.133 | 437 | 1 | 1 | 4283-Lube oil system valves and piping | U1-Forced - Immediate | 100-Fossil-Steam
4283 | Lube oil system valves and piping | Steam Turbine | Lube Oil | U1 | Forced - Immediate | 2024 | Oil | DI | 100 | Fossil-Steam | NPCC | Summer | 1135.6799 | 374.4 | 1 | 1 | 4283-Lube oil system valves and piping | U1-Forced - Immediate | 100-Fossil-Steam
4283 | Lube oil system valves and piping | Steam Turbine | Lube Oil | D1 | Forced - Immediate | 2024 | Gas | GG | 850 | Combined Cycle Block | SERC | Winter | 4726.2499 | 285 | 1 | 1 | 4283-Lube oil system valves and piping | D1-Forced - Immediate | 850-Combined Cycle Block
4283 | Lube oil system valves and piping | Steam Turbine | Lube Oil | U1 | Forced - Immediate | 2024 | Gas | GG | 851 | CC GT units | SERC | Off-Peak | 2679.5166 | 149 | 1 | 1 | 4283-Lube oil system valves and piping | U1-Forced - Immediate | 851-CC GT units
4283 | Lube oil system valves and piping | Steam Turbine | Lube Oil | U1 | Forced - Immediate | 2024 | Gas | GG | 851 | CC GT units | RFC | Summer | 30577.0832 | 325 | 1 | 1 | 4283-Lube oil system valves and piping | U1-Forced - Immediate | 851-CC GT units
4283 | Lube oil system valves and piping | Steam Turbine | Lube Oil | U1 | Forced - Immediate | 2024 | Waste Heat | WH | 852 | CC steam units | SERC | Off-Peak | 2625.5666 | 146 | 1 | 1 | 4283-Lube oil system valves and piping | U1-Forced - Immediate | 852-CC steam units
4283 | Lube oil system valves and piping | Steam Turbine | Lube Oil | SF | Startup Failure | 2024 | Gas | OG | 852 | CC steam units | SERC | Winter | 85.25 | 15 | 1 | 1 | 4283-Lube oil system valves and piping | SF-Startup Failure | 852-CC steam units
4283 | Lube oil system valves and piping | Steam Turbine | Lube Oil | U1 | Forced - Immediate | 2024 | Waste Heat | WH | 852 | CC steam units | RFC | Summer | 29828.4998 | 253.5 | 1 | 1 | 4283-Lube oil system valves and piping | U1-Forced - Immediate | 852-CC steam units
4283 | Lube oil system valves and piping | Steam Turbine | Lube Oil | U1 | Forced - Immediate | 2024 | Gas | GG | 852 | CC steam units | WECC | Summer | 2588.6 | 86 | 1 | 1 | 4283-Lube oil system valves and piping | U1-Forced - Immediate | 852-CC steam units
4283 | Lube oil system valves and piping | Steam Turbine | Lube Oil | U1 | Forced - Immediate | 2024 | Gas | OG | 852 | CC steam units | SERC | Winter | 346 | 15 | 1 | 1 | 4283-Lube oil system valves and piping | U1-Forced - Immediate | 852-CC steam units
4283 | Lube oil system valves and piping | Steam Turbine | Lube Oil | U1 | Forced - Immediate | 2024 | Waste Heat | WH | 862 | CoG steam units | RFC | Winter | 70.2666 | 62 | 1 | 1 | 4283-Lube oil system valves and piping | U1-Forced - Immediate | 862-CoG steam units
4284 | Lube oil pump drive | Steam Turbine | Lube Oil | U1 | Forced - Immediate | 2024 | Coal | CC | 100 | Fossil-Steam | RFC | Off-Peak | 142 | 60 | 1 | 1 | 4284-Lube oil pump drive | U1-Forced - Immediate | 100-Fossil-Steam
4284 | Lube oil pump drive | Steam Turbine | Lube Oil | U1 | Forced - Immediate | 2024 | Gas | GG | 100 | Fossil-Steam | SERC | Off-Peak | 56453.583 | 533 | 1 | 1 | 4284-Lube oil pump drive | U1-Forced - Immediate | 100-Fossil-Steam
4284 | Lube oil pump drive | Steam Turbine | Lube Oil | SF | Startup Failure | 2024 | Coal | CC | 100 | Fossil-Steam | MRO | Winter | 35654.49 | 757.8 | 1 | 1 | 4284-Lube oil pump drive | SF-Startup Failure | 100-Fossil-Steam
4284 | Lube oil pump drive | Steam Turbine | Lube Oil | U1 | Forced - Immediate | 2024 | Gas | GG | 100 | Fossil-Steam | SERC | Winter | 6142.5666 | 254 | 1 | 1 | 4284-Lube oil pump drive | U1-Forced - Immediate | 100-Fossil-Steam
4284 | Lube oil pump drive | Steam Turbine | Lube Oil | D1 | Forced - Immediate | 2024 | Coal | OS | 800 | Miscellaneous | NPCC | Off-Peak | 160 | 32 | 1 | 1 | 4284-Lube oil pump drive | D1-Forced - Immediate | 800-Miscellaneous
4284 | Lube oil pump drive | Steam Turbine | Lube Oil | U1 | Forced - Immediate | 2024 | Gas | GG | 850 | Combined Cycle Block | SERC | Off-Peak | 3627.05 | 241 | 1 | 1 | 4284-Lube oil pump drive | U1-Forced - Immediate | 850-Combined Cycle Block
4284 | Lube oil pump drive | Steam Turbine | Lube Oil | U1 | Forced - Immediate | 2024 | Gas | GG | 851 | CC GT units | RFC | Summer | 628.1166 | 169 | 1 | 1 | 4284-Lube oil pump drive | U1-Forced - Immediate | 851-CC GT units
4284 | Lube oil pump drive | Steam Turbine | Lube Oil | U1 | Forced - Immediate | 2024 | Gas | GG | 851 | CC GT units | RFC | Summer | 991.4666 | 169 | 1 | 1 | 4284-Lube oil pump drive | U1-Forced - Immediate | 851-CC GT units
4284 | Lube oil pump drive | Steam Turbine | Lube Oil | U1 | Forced - Immediate | 2024 | Gas | GG | 851 | CC GT units | RFC | Summer | 2230.8 | 169 | 1 | 1 | 4284-Lube oil pump drive | U1-Forced - Immediate | 851-CC GT units
4284 | Lube oil pump drive | Steam Turbine | Lube Oil | U1 | Forced - Immediate | 2024 | Gas | GG | 851 | CC GT units | RFC | Summer | 2442.05 | 169 | 1 | 1 | 4284-Lube oil pump drive | U1-Forced - Immediate | 851-CC GT units
4284 | Lube oil pump drive | Steam Turbine | Lube Oil | U1 | Forced - Immediate | 2024 | Waste Heat | WH | 852 | CC steam units | RFC | Summer | 4496.9732 | 367.6 | 1 | 1 | 4284-Lube oil pump drive | U1-Forced - Immediate | 852-CC steam units
4284 | Lube oil pump drive | Steam Turbine | Lube Oil | U1 | Forced - Immediate | 2024 | Gas | GG | 862 | CoG steam units | SERC | Winter | 75.4599 | 92.4 | 1 | 1 | 4284-Lube oil pump drive | U1-Forced - Immediate | 862-CoG steam units
4289 | Other lube oil system problems | Steam Turbine | Lube Oil | U1 | Forced - Immediate | 2024 | Coal | CC | 100 | Fossil-Steam | RFC | Off-Peak | 67841 | 758 | 1 | 1 | 4289-Other lube oil system problems | U1-Forced - Immediate | 100-Fossil-Steam
4289 | Other lube oil system problems | Steam Turbine | Lube Oil | U1 | Forced - Immediate | 2024 | Gas | GG | 100 | Fossil-Steam | TRE | Summer | 60283.333 | 500 | 1 | 1 | 4289-Other lube oil system problems | U1-Forced - Immediate | 100-Fossil-Steam
4289 | Other lube oil system problems | Steam Turbine | Lube Oil | D1 | Forced - Immediate | 2024 | Coal | CC | 100 | Fossil-Steam | MRO | Summer | 4524.845 | 87.1 | 1 | 1 | 4289-Other lube oil system problems | D1-Forced - Immediate | 100-Fossil-Steam
4289 | Other lube oil system problems | Steam Turbine | Lube Oil | D1 | Forced - Immediate | 2024 | Gas | GG | 100 | Fossil-Steam | TRE | Summer | 1284.5664 | 433 | 1 | 1 | 4289-Other lube oil system problems | D1-Forced - Immediate | 100-Fossil-Steam
4289 | Other lube oil system problems | Steam Turbine | Lube Oil | U1 | Forced - Immediate | 2024 | Coal | LI | 100 | Fossil-Steam | TRE | Summer | 16914.7497 | 855 | 1 | 1 | 4289-Other lube oil system problems | U1-Forced - Immediate | 100-Fossil-Steam
4289 | Other lube oil system problems | Steam Turbine | Lube Oil | U1 | Forced - Immediate | 2024 | Waste Heat | WH | 100 | Fossil-Steam | SERC | Off-Peak | 50400 | 75 | 1 | 1 | 4289-Other lube oil system problems | U1-Forced - Immediate | 100-Fossil-Steam
4289 | Other lube oil system problems | Steam Turbine | Lube Oil | SF | Startup Failure | 2024 | Coal | CC | 100 | Fossil-Steam | TRE | Winter | 5154.5 | 610 | 1 | 1 | 4289-Other lube oil system problems | SF-Startup Failure | 100-Fossil-Steam
4289 | Other lube oil system problems | Steam Turbine | Lube Oil | SF | Startup Failure | 2024 | Gas | GG | 100 | Fossil-Steam | RFC | Off-Peak | 27982.4999 | 450 | 1 | 1 | 4289-Other lube oil system problems | SF-Startup Failure | 100-Fossil-Steam
4289 | Other lube oil system problems | Steam Turbine | Lube Oil | U1 | Forced - Immediate | 2024 | Gas | GG | 100 | Fossil-Steam | RFC | Off-Peak | 3870 | 450 | 1 | 1 | 4289-Other lube oil system problems | U1-Forced - Immediate | 100-Fossil-Steam
4289 | Other lube oil system problems | Steam Turbine | Lube Oil | U1 | Forced - Immediate | 2024 | Coal | OS | 100 | Fossil-Steam | NPCC | Summer | 22.7333 | 31 | 1 | 1 | 4289-Other lube oil system problems | U1-Forced - Immediate | 100-Fossil-Steam
4289 | Other lube oil system problems | Steam Turbine | Lube Oil | U1 | Forced - Immediate | 2024 | Coal | CC | 100 | Fossil-Steam | WECC | Off-Peak | 1411.6666 | 100 | 1 | 1 | 4289-Other lube oil system problems | U1-Forced - Immediate | 100-Fossil-Steam
4289 | Other lube oil system problems | Steam Turbine | Lube Oil | U1 | Forced - Immediate | 2024 | Coal | CC | 100 | Fossil-Steam | SERC | Off-Peak | 26917.5 | 1110 | 1 | 1 | 4289-Other lube oil system problems | U1-Forced - Immediate | 100-Fossil-Steam
4289 | Other lube oil system problems | Steam Turbine | Lube Oil | U1 | Forced - Immediate | 2024 | Gas | GG | 100 | Fossil-Steam | TRE | Off-Peak | 13114.9999 | 258 | 1 | 1 | 4289-Other lube oil system problems | U1-Forced - Immediate | 100-Fossil-Steam
4289 | Other lube oil system problems | Steam Turbine | Lube Oil | U1 | Forced - Immediate | 2024 | Gas | GG | 100 | Fossil-Steam | RFC | Winter | 86830.2531 | 614.8 | 1 | 1 | 4289-Other lube oil system problems | U1-Forced - Immediate | 100-Fossil-Steam
4289 | Other lube oil system problems | NULL | NULL | U1 | Forced - Immediate | 2024 | Gas | GG | 361 | Gas Turbine/Jet Engine with HSRG | WECC | Off-Peak | 9833.7499 | 75 | 1 | 1 | 4289-Other lube oil system problems | U1-Forced - Immediate | 361-Gas Turbine/Jet Engine with HSRG
4289 | Other lube oil system problems | Steam Turbine | Lube Oil | D1 | Forced - Immediate | 2024 | Other | BM | 650 | Fluidized Bed | SERC | Winter | 99.45 | 22.1 | 1 | 1 | 4289-Other lube oil system problems | D1-Forced - Immediate | 650-Fluidized Bed
4289 | Other lube oil system problems | Steam Turbine | Lube Oil | U1 | Forced - Immediate | 2024 | Other | BM | 650 | Fluidized Bed | SERC | Winter | 176 | 55 | 1 | 1 | 4289-Other lube oil system problems | U1-Forced - Immediate | 650-Fluidized Bed
4289 | Other lube oil system problems | Steam Turbine | Lube Oil | U1 | Forced - Immediate | 2024 | Coal | CC | 650 | Fluidized Bed | MRO | Winter | 472 | 160 | 1 | 1 | 4289-Other lube oil system problems | U1-Forced - Immediate | 650-Fluidized Bed
4289 | Other lube oil system problems | Steam Turbine | Lube Oil | D1 | Forced - Immediate | 2024 | Geothermal | GE | 830 | Geothermal | WECC | Summer | 78.1667 | 7 | 1 | 1 | 4289-Other lube oil system problems | D1-Forced - Immediate | 830-Geothermal
4289 | Other lube oil system problems | Steam Turbine | Lube Oil | U1 | Forced - Immediate | 2024 | Geothermal | GE | 830 | Geothermal | WECC | Summer | 5.4 | 27 | 1 | 1 | 4289-Other lube oil system problems | U1-Forced - Immediate | 830-Geothermal
4289 | Other lube oil system problems | Steam Turbine | Lube Oil | D1 | Forced - Immediate | 2024 | Gas | GG | 850 | Combined Cycle Block | NPCC | Off-Peak | 151.4133 | 133.6 | 1 | 1 | 4289-Other lube oil system problems | D1-Forced - Immediate | 850-Combined Cycle Block
4289 | Other lube oil system problems | Steam Turbine | Lube Oil | D1 | Forced - Immediate | 2024 | Gas | GG | 850 | Combined Cycle Block | RFC | Off-Peak | 491.3549 | 164.7 | 1 | 1 | 4289-Other lube oil system problems | D1-Forced - Immediate | 850-Combined Cycle Block
4289 | Other lube oil system problems | Steam Turbine | Lube Oil | D1 | Forced - Immediate | 2024 | Gas | GG | 850 | Combined Cycle Block | RFC | Off-Peak | 455 | 182 | 1 | 1 | 4289-Other lube oil system problems | D1-Forced - Immediate | 850-Combined Cycle Block
4289 | Other lube oil system problems | Steam Turbine | Lube Oil | SF | Startup Failure | 2024 | Gas | GG | 850 | Combined Cycle Block | RFC | Off-Peak | 327.25 | 595 | 1 | 1 | 4289-Other lube oil system problems | SF-Startup Failure | 850-Combined Cycle Block
4289 | Other lube oil system problems | Steam Turbine | Lube Oil | D1 | Forced - Immediate | 2024 | Gas | GG | 850 | Combined Cycle Block | SERC | Summer | 17.9666 | 49 | 1 | 1 | 4289-Other lube oil system problems | D1-Forced - Immediate | 850-Combined Cycle Block
4289 | Other lube oil system problems | Steam Turbine | Lube Oil | D1 | Forced - Immediate | 2024 | Gas | GG | 850 | Combined Cycle Block | SERC | Summer | 817.4332 | 179 | 1 | 1 | 4289-Other lube oil system problems | D1-Forced - Immediate | 850-Combined Cycle Block
4289 | Other lube oil system problems | Steam Turbine | Lube Oil | D1 | Forced - Immediate | 2024 | Gas | GG | 850 | Combined Cycle Block | SERC | Summer | 35.4 | 118 | 1 | 1 | 4289-Other lube oil system problems | D1-Forced - Immediate | 850-Combined Cycle Block
4289 | Other lube oil system problems | Steam Turbine | Lube Oil | U1 | Forced - Immediate | 2024 | Gas | GG | 850 | Combined Cycle Block | RFC | Summer | 1406.4999 | 291 | 1 | 1 | 4289-Other lube oil system problems | U1-Forced - Immediate | 850-Combined Cycle Block
4289 | Other lube oil system problems | Steam Turbine | Lube Oil | U1 | Forced - Immediate | 2024 | Gas | GG | 850 | Combined Cycle Block | WECC | Off-Peak | 96004.545 | 277.55 | 1 | 1 | 4289-Other lube oil system problems | U1-Forced - Immediate | 850-Combined Cycle Block
4289 | Other lube oil system problems | Steam Turbine | Lube Oil | D1 | Forced - Immediate | 2024 | Gas | GG | 850 | Combined Cycle Block | SERC | Summer | 42.7999 | 321 | 1 | 1 | 4289-Other lube oil system problems | D1-Forced - Immediate | 850-Combined Cycle Block
4289 | Other lube oil system problems | Steam Turbine | Lube Oil | U1 | Forced - Immediate | 2024 | Gas | GG | 850 | Combined Cycle Block | WECC | Off-Peak | 149997.2716 | 277.55 | 1 | 1 | 4289-Other lube oil system problems | U1-Forced - Immediate | 850-Combined Cycle Block
4289 | Other lube oil system problems | Steam Turbine | Lube Oil | D1 | Forced - Immediate | 2024 | Gas | GG | 850 | Combined Cycle Block | SERC | Summer | 2011.9498 | 459 | 1 | 1 | 4289-Other lube oil system problems | D1-Forced - Immediate | 850-Combined Cycle Block
4289 | Other lube oil system problems | Steam Turbine | Lube Oil | U1 | Forced - Immediate | 2024 | Gas | GG | 850 | Combined Cycle Block | SERC | Summer | 849.75 | 515 | 1 | 1 | 4289-Other lube oil system problems | U1-Forced - Immediate | 850-Combined Cycle Block
4289 | Other lube oil system problems | Steam Turbine | Lube Oil | U1 | Forced - Immediate | 2024 | Gas | GG | 850 | Combined Cycle Block | WECC | Summer | 30178.9366 | 277.55 | 1 | 1 | 4289-Other lube oil system problems | U1-Forced - Immediate | 850-Combined Cycle Block
4289 | Other lube oil system problems | Steam Turbine | Lube Oil | U1 | Forced - Immediate | 2024 | Gas | GG | 851 | CC GT units | TRE | Off-Peak | 1659 | 158 | 1 | 1 | 4289-Other lube oil system problems | U1-Forced - Immediate | 851-CC GT units
4289 | Other lube oil system problems | Steam Turbine | Lube Oil | U1 | Forced - Immediate | 2024 | Gas | GG | 851 | CC GT units | TRE | Off-Peak | 1317.5 | 170 | 1 | 1 | 4289-Other lube oil system problems | U1-Forced - Immediate | 851-CC GT units
4289 | Other lube oil system problems | Steam Turbine | Lube Oil | U1 | Forced - Immediate | 2024 | Gas | GG | 851 | CC GT units | WECC | Summer | 455.9399 | 183.6 | 1 | 1 | 4289-Other lube oil system problems | U1-Forced - Immediate | 851-CC GT units
4289 | Other lube oil system problems | Steam Turbine | Lube Oil | U1 | Forced - Immediate | 2024 | Gas | GG | 851 | CC GT units | RFC | Off-Peak | 56608.7666 | 166 | 1 | 1 | 4289-Other lube oil system problems | U1-Forced - Immediate | 851-CC GT units
4289 | Other lube oil system problems | Steam Turbine | Lube Oil | U1 | Forced - Immediate | 2024 | Gas | GG | 851 | CC GT units | RFC | Summer | 23064.75 | 227.8 | 1 | 1 | 4289-Other lube oil system problems | U1-Forced - Immediate | 851-CC GT units
4289 | Other lube oil system problems | Steam Turbine | Lube Oil | U1 | Forced - Immediate | 2024 | Gas | GG | 851 | CC GT units | TRE | Winter | 340 | 170 | 1 | 1 | 4289-Other lube oil system problems | U1-Forced - Immediate | 851-CC GT units
4289 | Other lube oil system problems | Steam Turbine | Lube Oil | U1 | Forced - Immediate | 2024 | Gas | GG | 851 | CC GT units | TRE | Winter | 452.5 | 181 | 1 | 1 | 4289-Other lube oil system problems | U1-Forced - Immediate | 851-CC GT units
4289 | Other lube oil system problems | Steam Turbine | Lube Oil | U1 | Forced - Immediate | 2024 | Waste Heat | WH | 852 | CC steam units | TRE | Off-Peak | 3433.5 | 218 | 1 | 1 | 4289-Other lube oil system problems | U1-Forced - Immediate | 852-CC steam units
4289 | Other lube oil system problems | Steam Turbine | Lube Oil | D1 | Forced - Immediate | 2024 | Waste Heat | WH | 852 | CC steam units | TRE | Winter | 221 | 260 | 1 | 1 | 4289-Other lube oil system problems | D1-Forced - Immediate | 852-CC steam units
4289 | Other lube oil system problems | Steam Turbine | Lube Oil | U1 | Forced - Immediate | 2024 | Gas | GG | 852 | CC steam units | RFC | Summer | 30416.5125 | 300.41 | 1 | 1 | 4289-Other lube oil system problems | U1-Forced - Immediate | 852-CC steam units
4289 | Other lube oil system problems | Steam Turbine | Lube Oil | U1 | Forced - Immediate | 2024 | Gas | GG | 852 | CC steam units | RFC | Winter | 851.71 | 321.4 | 1 | 1 | 4289-Other lube oil system problems | U1-Forced - Immediate | 852-CC steam units
4289 | Other lube oil system problems | Steam Turbine | Lube Oil | U1 | Forced - Immediate | 2024 | Waste Heat | WH | 852 | CC steam units | WECC | Summer | 499.8 | 238 | 1 | 1 | 4289-Other lube oil system problems | U1-Forced - Immediate | 852-CC steam units
4289 | Other lube oil system problems | Steam Turbine | Lube Oil | U1 | Forced - Immediate | 2024 | Waste Heat | WH | 852 | CC steam units | RFC | Off-Peak | 40239.9666 | 118 | 1 | 1 | 4289-Other lube oil system problems | U1-Forced - Immediate | 852-CC steam units
4289 | Other lube oil system problems | Steam Turbine | Lube Oil | U1 | Forced - Immediate | 2024 | Waste Heat | WH | 852 | CC steam units | TRE | Winter | 705.25 | 217 | 1 | 1 | 4289-Other lube oil system problems | U1-Forced - Immediate | 852-CC steam units
4289 | Other lube oil system problems | Steam Turbine | Lube Oil | D1 | Forced - Immediate | 2024 | Gas | GG | 860 | Co-generator Block | RFC | Summer | 114 | 45 | 1 | 1 | 4289-Other lube oil system problems | D1-Forced - Immediate | 860-Co-generator Block
4289 | Other lube oil system problems | Steam Turbine | Lube Oil | U3 | Forced - Postponed | 2024 | Gas | GG | 860 | Co-generator Block | NPCC | Winter | 60855.575 | 306.5 | 1 | 1 | 4289-Other lube oil system problems | U3-Forced - Postponed | 860-Co-generator Block
4289 | Other lube oil system problems | Steam Turbine | Lube Oil | D1 | Forced - Immediate | 2024 | Gas | GG | 860 | Co-generator Block | RFC | Winter | 245816 | 30 | 1 | 1 | 4289-Other lube oil system problems | D1-Forced - Immediate | 860-Co-generator Block
4289 | Other lube oil system problems | Steam Turbine | Lube Oil | U1 | Forced - Immediate | 2024 | Gas | GG | 861 | CoG GT units | TRE | Winter | 133381.15 | 203 | 1 | 1 | 4289-Other lube oil system problems | U1-Forced - Immediate | 861-CoG GT units
4289 | Other lube oil system problems | Steam Turbine | Lube Oil | U1 | Forced - Immediate | 2024 | Waste Heat | WH | 862 | CoG steam units | TRE | Winter | 152931.9332 | 236 | 1 | 1 | 4289-Other lube oil system problems | U1-Forced - Immediate | 862-CoG steam units
4289 | Other lube oil system problems | Steam Turbine | Lube Oil | U1 | Forced - Immediate | 2024 | Gas | GG | 862 | CoG steam units | TRE | Off-Peak | 2796.6666 | 40 | 1 | 1 | 4289-Other lube oil system problems | U1-Forced - Immediate | 862-CoG steam units
4289 | Other lube oil system problems | Steam Turbine | Lube Oil | U1 | Forced - Immediate | 2024 | Waste Heat | WH | 862 | CoG steam units | TRE | Off-Peak | 22078.75 | 85 | 1 | 1 | 4289-Other lube oil system problems | U1-Forced - Immediate | 862-CoG steam units
4290 | Hydraulic system pumps | Steam Turbine | Controls | D1 | Forced - Immediate | 2024 | Coal | LI | 100 | Fossil-Steam | MRO | Off-Peak | 3818.5166 | 197 | 1 | 1 | 4290-Hydraulic system pumps | D1-Forced - Immediate | 100-Fossil-Steam
4290 | Hydraulic system pumps | Steam Turbine | Controls | D1 | Forced - Immediate | 2024 | Gas | GG | 100 | Fossil-Steam | MRO | Summer | 51.9998 | 312 | 1 | 1 | 4290-Hydraulic system pumps | D1-Forced - Immediate | 100-Fossil-Steam
4290 | Hydraulic system pumps | Steam Turbine | Controls | U1 | Forced - Immediate | 2024 | Coal | CC | 100 | Fossil-Steam | SERC | Summer | 2594.2329 | 698 | 1 | 1 | 4290-Hydraulic system pumps | U1-Forced - Immediate | 100-Fossil-Steam
4290 | Hydraulic system pumps | Steam Turbine | Controls | D1 | Forced - Immediate | 2024 | Coal | CC | 100 | Fossil-Steam | TRE | Summer | 155.4 | 42 | 1 | 1 | 4290-Hydraulic system pumps | D1-Forced - Immediate | 100-Fossil-Steam
4290 | Hydraulic system pumps | Steam Turbine | Controls | U1 | Forced - Immediate | 2024 | Coal | CC | 100 | Fossil-Steam | WECC | Off-Peak | 4113.4332 | 427 | 1 | 1 | 4290-Hydraulic system pumps | U1-Forced - Immediate | 100-Fossil-Steam
4290 | Hydraulic system pumps | Steam Turbine | Controls | U1 | Forced - Immediate | 2024 | Coal | CC | 100 | Fossil-Steam | RFC | Off-Peak | 489 | 90 | 1 | 1 | 4290-Hydraulic system pumps | U1-Forced - Immediate | 100-Fossil-Steam
4290 | Hydraulic system pumps | Steam Turbine | Controls | U1 | Forced - Immediate | 2024 | Coal | CC | 100 | Fossil-Steam | RFC | Summer | 4095 | 630 | 1 | 1 | 4290-Hydraulic system pumps | U1-Forced - Immediate | 100-Fossil-Steam
4290 | Hydraulic system pumps | Steam Turbine | Controls | SF | Startup Failure | 2024 | Gas | GG | 100 | Fossil-Steam | TRE | Summer | 1260.4666 | 146 | 1 | 1 | 4290-Hydraulic system pumps | SF-Startup Failure | 100-Fossil-Steam
4290 | Hydraulic system pumps | Steam Turbine | Controls | U1 | Forced - Immediate | 2024 | Coal | CC | 100 | Fossil-Steam | SERC | Summer | 184.75 | 739 | 1 | 1 | 4290-Hydraulic system pumps | U1-Forced - Immediate | 100-Fossil-Steam
4290 | Hydraulic system pumps | Steam Turbine | Controls | U1 | Forced - Immediate | 2024 | Coal | CC | 100 | Fossil-Steam | MRO | Winter | 10540.3127 | 899.6 | 1 | 1 | 4290-Hydraulic system pumps | U1-Forced - Immediate | 100-Fossil-Steam
4290 | Hydraulic system pumps | Steam Turbine | Controls | U1 | Forced - Immediate | 2024 | Gas | GG | 100 | Fossil-Steam | TRE | Off-Peak | 2672.4 | 393 | 1 | 1 | 4290-Hydraulic system pumps | U1-Forced - Immediate | 100-Fossil-Steam
4290 | Hydraulic system pumps | Steam Turbine | Controls | U1 | Forced - Immediate | 2024 | Coal | CC | 100 | Fossil-Steam | RFC | Off-Peak | 264 | 90 | 1 | 1 | 4290-Hydraulic system pumps | U1-Forced - Immediate | 100-Fossil-Steam
4290 | Hydraulic system pumps | Steam Turbine | Controls | U1 | Forced - Immediate | 2024 | Coal | LI | 100 | Fossil-Steam | MRO | Off-Peak | 5785.85 | 427 | 1 | 1 | 4290-Hydraulic system pumps | U1-Forced - Immediate | 100-Fossil-Steam
4290 | Hydraulic system pumps | Steam Turbine | Controls | U1 | Forced - Immediate | 2024 | Coal | CC | 100 | Fossil-Steam | RFC | Summer | 173356.3662 | 1330.1 | 1 | 1 | 4290-Hydraulic system pumps | U1-Forced - Immediate | 100-Fossil-Steam
4290 | Hydraulic system pumps | Steam Turbine | Controls | U1 | Forced - Immediate | 2024 | Gas | GG | 100 | Fossil-Steam | SERC | Off-Peak | 535.1332 | 349 | 1 | 1 | 4290-Hydraulic system pumps | U1-Forced - Immediate | 100-Fossil-Steam
4290 | Hydraulic system pumps | Steam Turbine | Controls | U1 | Forced - Immediate | 2024 | Coal | CC | 100 | Fossil-Steam | WECC | Winter | 825.5332 | 427 | 1 | 1 | 4290-Hydraulic system pumps | U1-Forced - Immediate | 100-Fossil-Steam
4290 | Hydraulic system pumps | Steam Turbine | Controls | U1 | Forced - Immediate | 2024 | Gas | GG | 100 | Fossil-Steam | SERC | Off-Peak | 1174.9664 | 349 | 1 | 1 | 4290-Hydraulic system pumps | U1-Forced - Immediate | 100-Fossil-Steam
4290 | Hydraulic system pumps | Steam Turbine | Controls | U1 | Forced - Immediate | 2024 | Gas | GG | 850 | Combined Cycle Block | SERC | Off-Peak | 693.1331 | 281 | 1 | 1 | 4290-Hydraulic system pumps | U1-Forced - Immediate | 850-Combined Cycle Block
4290 | Hydraulic system pumps | Steam Turbine | Controls | D1 | Forced - Immediate | 2024 | Gas | GG | 850 | Combined Cycle Block | RFC | Off-Peak | 374.7332 | 146 | 1 | 1 | 4290-Hydraulic system pumps | D1-Forced - Immediate | 850-Combined Cycle Block
4290 | Hydraulic system pumps | Steam Turbine | Controls | D1 | Forced - Immediate | 2024 | Gas | GG | 850 | Combined Cycle Block | SERC | Summer | 230.2171 | 179.39 | 1 | 1 | 4290-Hydraulic system pumps | D1-Forced - Immediate | 850-Combined Cycle Block
4290 | Hydraulic system pumps | Steam Turbine | Controls | U1 | Forced - Immediate | 2024 | Gas | GG | 850 | Combined Cycle Block | SERC | Off-Peak | 267.4666 | 272 | 1 | 1 | 4290-Hydraulic system pumps | U1-Forced - Immediate | 850-Combined Cycle Block
4290 | Hydraulic system pumps | Steam Turbine | Controls | D1 | Forced - Immediate | 2024 | Gas | GG | 851 | CC GT units | RFC | Summer | 236.3249 | 123.3 | 1 | 1 | 4290-Hydraulic system pumps | D1-Forced - Immediate | 851-CC GT units
4290 | Hydraulic system pumps | Steam Turbine | Controls | D1 | Forced - Immediate | 2024 | Gas | GG | 851 | CC GT units | RFC | Summer | 241.8257 | 126.17 | 1 | 1 | 4290-Hydraulic system pumps | D1-Forced - Immediate | 851-CC GT units
4290 | Hydraulic system pumps | Steam Turbine | Controls | U1 | Forced - Immediate | 2024 | Gas | GG | 851 | CC GT units | MRO | Winter | 2242.4499 | 180.6 | 1 | 1 | 4290-Hydraulic system pumps | U1-Forced - Immediate | 851-CC GT units
4290 | Hydraulic system pumps | Steam Turbine | Controls | U1 | Forced - Immediate | 2024 | Gas | GG | 851 | CC GT units | MRO | Winter | 91.5443 | 81.98 | 1 | 1 | 4290-Hydraulic system pumps | U1-Forced - Immediate | 851-CC GT units
4290 | Hydraulic system pumps | Steam Turbine | Controls | D1 | Forced - Immediate | 2024 | Gas | GG | 851 | CC GT units | WECC | Summer | 260 | 75 | 2 | 2 | 4290-Hydraulic system pumps | D1-Forced - Immediate | 851-CC GT units
4290 | Hydraulic system pumps | Steam Turbine | Controls | U1 | Forced - Immediate | 2024 | Gas | GG | 851 | CC GT units | MRO | Winter | 39638.6899 | 180.6 | 1 | 1 | 4290-Hydraulic system pumps | U1-Forced - Immediate | 851-CC GT units
4290 | Hydraulic system pumps | Steam Turbine | Controls | U1 | Forced - Immediate | 2024 | Gas | GG | 851 | CC GT units | MRO | Winter | 39795.4999 | 177 | 1 | 1 | 4290-Hydraulic system pumps | U1-Forced - Immediate | 851-CC GT units
4290 | Hydraulic system pumps | Steam Turbine | Controls | D1 | Forced - Immediate | 2024 | Gas | GG | 852 | CC steam units | WECC | Summer | 23.6833 | 29 | 1 | 1 | 4290-Hydraulic system pumps | D1-Forced - Immediate | 852-CC steam units
4290 | Hydraulic system pumps | Steam Turbine | Controls | D1 | Forced - Immediate | 2024 | Gas | GG | 852 | CC steam units | WECC | Summer | 44.4667 | 29 | 1 | 1 | 4290-Hydraulic system pumps | D1-Forced - Immediate | 852-CC steam units
4290 | Hydraulic system pumps | Steam Turbine | Controls | U1 | Forced - Immediate | 2024 | Gas | GG | 852 | CC steam units | RFC | Summer | 57875.6304 | 407.91 | 1 | 1 | 4290-Hydraulic system pumps | U1-Forced - Immediate | 852-CC steam units
4290 | Hydraulic system pumps | Steam Turbine | Controls | U1 | Forced - Immediate | 2024 | Waste Heat | WH | 852 | CC steam units | NPCC | Summer | 120 | 120 | 1 | 1 | 4290-Hydraulic system pumps | U1-Forced - Immediate | 852-CC steam units
4290 | Hydraulic system pumps | Steam Turbine | Controls | U1 | Forced - Immediate | 2024 | Gas | GG | 852 | CC steam units | WECC | Summer | 163.0332 | 146 | 1 | 1 | 4290-Hydraulic system pumps | U1-Forced - Immediate | 852-CC steam units
4290 | Hydraulic system pumps | Steam Turbine | Controls | U1 | Forced - Immediate | 2024 | Gas | GG | 852 | CC steam units | TRE | Summer | 139.9666 | 323 | 1 | 8 | 4290-Hydraulic system pumps | U1-Forced - Immediate | 852-CC steam units
4290 | Hydraulic system pumps | Steam Turbine | Controls | U1 | Forced - Immediate | 2024 | Waste Heat | WH | 852 | CC steam units | MRO | Winter | 57.9596 | 44.02 | 1 | 1 | 4290-Hydraulic system pumps | U1-Forced - Immediate | 852-CC steam units
4290 | Hydraulic system pumps | Steam Turbine | Controls | U1 | Forced - Immediate | 2024 | Waste Heat | WH | 852 | CC steam units | WECC | Winter | 2360.8 | 227 | 1 | 1 | 4290-Hydraulic system pumps | U1-Forced - Immediate | 852-CC steam units
4290 | Hydraulic system pumps | Steam Turbine | Controls | U1 | Forced - Immediate | 2024 | Waste Heat | WH | 852 | CC steam units | NPCC | Off-Peak | 798.7499 | 135 | 1 | 1 | 4290-Hydraulic system pumps | U1-Forced - Immediate | 852-CC steam units
4290 | Hydraulic system pumps | Steam Turbine | Controls | U1 | Forced - Immediate | 2024 | Waste Heat | WH | 852 | CC steam units | MRO | Winter | 53554.35 | 245.1 | 1 | 1 | 4290-Hydraulic system pumps | U1-Forced - Immediate | 852-CC steam units
4290 | Hydraulic system pumps | Steam Turbine | Controls | U1 | Forced - Immediate | 2024 | Waste Heat | WH | 862 | CoG steam units | TRE | Off-Peak | 365.1999 | 264 | 1 | 1 | 4290-Hydraulic system pumps | U1-Forced - Immediate | 862-CoG steam units
4291 | Hydraulic system coolers | Steam Turbine | Controls | U1 | Forced - Immediate | 2024 | Coal | CC | 100 | Fossil-Steam | RFC | Off-Peak | 71059.3332 | 280 | 1 | 1 | 4291-Hydraulic system coolers | U1-Forced - Immediate | 100-Fossil-Steam
4291 | Hydraulic system coolers | Steam Turbine | Controls | U1 | Forced - Immediate | 2024 | Coal | LI | 100 | Fossil-Steam | TRE | Summer | 13038 | 820 | 1 | 1 | 4291-Hydraulic system coolers | U1-Forced - Immediate | 100-Fossil-Steam
4291 | Hydraulic system coolers | Steam Turbine | Controls | U1 | Forced - Immediate | 2024 | Gas | GG | 100 | Fossil-Steam | WECC | Off-Peak | 485.1 | 98 | 1 | 1 | 4291-Hydraulic system coolers | U1-Forced - Immediate | 100-Fossil-Steam
4291 | Hydraulic system coolers | Steam Turbine | Controls | U1 | Forced - Immediate | 2024 | Coal | CC | 100 | Fossil-Steam | RFC | Summer | 57166.6665 | 280 | 1 | 1 | 4291-Hydraulic system coolers | U1-Forced - Immediate | 100-Fossil-Steam
4291 | Hydraulic system coolers | Steam Turbine | Controls | SF | Startup Failure | 2024 | Waste Heat | WH | 852 | CC steam units | TRE | Off-Peak | 325.0833 | 83 | 1 | 1 | 4291-Hydraulic system coolers | SF-Startup Failure | 852-CC steam units
4292 | Hydraulic system filters | Steam Turbine | Controls | U1 | Forced - Immediate | 2024 | Coal | CC | 100 | Fossil-Steam | RFC | Off-Peak | 985.5 | 270 | 1 | 1 | 4292-Hydraulic system filters | U1-Forced - Immediate | 100-Fossil-Steam
4292 | Hydraulic system filters | Steam Turbine | Controls | U1 | Forced - Immediate | 2024 | Coal | CC | 650 | Fluidized Bed | RFC | Off-Peak | 144787.5833 | 85 | 1 | 1 | 4292-Hydraulic system filters | U1-Forced - Immediate | 650-Fluidized Bed
4292 | Hydraulic system filters | Steam Turbine | Controls | D1 | Forced - Immediate | 2024 | Gas | GG | 850 | Combined Cycle Block | SERC | Off-Peak | 2546.25 | 525 | 1 | 1 | 4292-Hydraulic system filters | D1-Forced - Immediate | 850-Combined Cycle Block
4292 | Hydraulic system filters | Steam Turbine | Controls | U1 | Forced - Immediate | 2024 | Waste Heat | WH | 852 | CC steam units | WECC | Off-Peak | 1612.4999 | 90 | 1 | 1 | 4292-Hydraulic system filters | U1-Forced - Immediate | 852-CC steam units
4292 | Hydraulic system filters | Steam Turbine | Controls | U1 | Forced - Immediate | 2024 | Waste Heat | WH | 852 | CC steam units | RFC | Summer | 13626.1665 | 190 | 1 | 1 | 4292-Hydraulic system filters | U1-Forced - Immediate | 852-CC steam units
4292 | Hydraulic system filters | Steam Turbine | Controls | U2 | Forced - Delayed | 2024 | Gas | GG | 852 | CC steam units | WECC | Summer | 204.4 | 146 | 1 | 1 | 4292-Hydraulic system filters | U2-Forced - Delayed | 852-CC steam units
4292 | Hydraulic system filters | Steam Turbine | Controls | SF | Startup Failure | 2024 | Gas | GG | 861 | CoG GT units | NPCC | Summer | 105.35 | 21 | 1 | 1 | 4292-Hydraulic system filters | SF-Startup Failure | 861-CoG GT units
4292 | Hydraulic system filters | Steam Turbine | Controls | U1 | Forced - Immediate | 2024 | Gas | GG | 861 | CoG GT units | NPCC | Summer | 82.6 | 21 | 1 | 1 | 4292-Hydraulic system filters | U1-Forced - Immediate | 861-CoG GT units
4292 | Hydraulic system filters | Steam Turbine | Controls | U1 | Forced - Immediate | 2024 | Gas | GG | 862 | CoG steam units | NPCC | Off-Peak | 262.1667 | 26 | 1 | 1 | 4292-Hydraulic system filters | U1-Forced - Immediate | 862-CoG steam units
4293 | Hydraulic system pipes and valves | Steam Turbine | Controls | U1 | Forced - Immediate | 2024 | Coal | CC | 100 | Fossil-Steam | SERC | Off-Peak | 2593.8 | 524 | 1 | 1 | 4293-Hydraulic system pipes and valves | U1-Forced - Immediate | 100-Fossil-Steam
4293 | Hydraulic system pipes and valves | Steam Turbine | Controls | D1 | Forced - Immediate | 2024 | Coal | CC | 100 | Fossil-Steam | SERC | Off-Peak | 45.1329 | 677 | 1 | 1 | 4293-Hydraulic system pipes and valves | D1-Forced - Immediate | 100-Fossil-Steam
4293 | Hydraulic system pipes and valves | Steam Turbine | Controls | D1 | Forced - Immediate | 2024 | Gas | GG | 100 | Fossil-Steam | MRO | Summer | 969.3999 | 222 | 1 | 1 | 4293-Hydraulic system pipes and valves | D1-Forced - Immediate | 100-Fossil-Steam
4293 | Hydraulic system pipes and valves | Steam Turbine | Controls | U1 | Forced - Immediate | 2024 | Coal | CC | 100 | Fossil-Steam | WECC | Summer | 3862.4999 | 450 | 1 | 1 | 4293-Hydraulic system pipes and valves | U1-Forced - Immediate | 100-Fossil-Steam
4293 | Hydraulic system pipes and valves | Steam Turbine | Controls | U1 | Forced - Immediate | 2024 | Coal | CC | 100 | Fossil-Steam | WECC | Summer | 463.55 | 127 | 1 | 1 | 4293-Hydraulic system pipes and valves | U1-Forced - Immediate | 100-Fossil-Steam
4293 | Hydraulic system pipes and valves | Steam Turbine | Controls | D1 | Forced - Immediate | 2024 | Coal | CC | 100 | Fossil-Steam | RFC | Off-Peak | 165.3333 | 160 | 1 | 1 | 4293-Hydraulic system pipes and valves | D1-Forced - Immediate | 100-Fossil-Steam
4293 | Hydraulic system pipes and valves | Steam Turbine | Controls | D1 | Forced - Immediate | 2024 | Oil | DI | 100 | Fossil-Steam | NPCC | Off-Peak | 659.9015 | 297.7 | 1 | 1 | 4293-Hydraulic system pipes and valves | D1-Forced - Immediate | 100-Fossil-Steam
4293 | Hydraulic system pipes and valves | Steam Turbine | Controls | U1 | Forced - Immediate | 2024 | Gas | GG | 100 | Fossil-Steam | TRE | Summer | 442.7 | 114 | 1 | 1 | 4293-Hydraulic system pipes and valves | U1-Forced - Immediate | 100-Fossil-Steam
4293 | Hydraulic system pipes and valves | Steam Turbine | Controls | U1 | Forced - Immediate | 2024 | Coal | CC | 100 | Fossil-Steam | SERC | Summer | 1450 | 580 | 1 | 1 | 4293-Hydraulic system pipes and valves | U1-Forced - Immediate | 100-Fossil-Steam
4293 | Hydraulic system pipes and valves | Steam Turbine | Controls | U1 | Forced - Immediate | 2024 | Coal | CC | 100 | Fossil-Steam | MRO | Off-Peak | 7783.7 | 554 | 1 | 1 | 4293-Hydraulic system pipes and valves | U1-Forced - Immediate | 100-Fossil-Steam
4293 | Hydraulic system pipes and valves | Steam Turbine | Controls | SF | Startup Failure | 2024 | Coal | CC | 100 | Fossil-Steam | RFC | Off-Peak | 274115.3332 | 280 | 1 | 1 | 4293-Hydraulic system pipes and valves | SF-Startup Failure | 100-Fossil-Steam
4293 | Hydraulic system pipes and valves | Steam Turbine | Controls | U1 | Forced - Immediate | 2024 | Gas | GG | 100 | Fossil-Steam | TRE | Summer | 1132.4 | 114 | 1 | 1 | 4293-Hydraulic system pipes and valves | U1-Forced - Immediate | 100-Fossil-Steam
4293 | Hydraulic system pipes and valves | Steam Turbine | Controls | U1 | Forced - Immediate | 2024 | Coal | CC | 100 | Fossil-Steam | RFC | Winter | 18720 | 260 | 1 | 1 | 4293-Hydraulic system pipes and valves | U1-Forced - Immediate | 100-Fossil-Steam
4293 | Hydraulic system pipes and valves | Steam Turbine | Controls | U1 | Forced - Immediate | 2024 | Coal | CC | 100 | Fossil-Steam | MRO | Summer | 860.0663 | 532 | 1 | 1 | 4293-Hydraulic system pipes and valves | U1-Forced - Immediate | 100-Fossil-Steam
4293 | Hydraulic system pipes and valves | Steam Turbine | Controls | U1 | Forced - Immediate | 2024 | Coal | CC | 100 | Fossil-Steam | TRE | Off-Peak | 1128.5 | 610 | 1 | 1 | 4293-Hydraulic system pipes and valves | U1-Forced - Immediate | 100-Fossil-Steam
4293 | Hydraulic system pipes and valves | Steam Turbine | Controls | U1 | Forced - Immediate | 2024 | Gas | GG | 100 | Fossil-Steam | MRO | Winter | 3832.5 | 365 | 1 | 1 | 4293-Hydraulic system pipes and valves | U1-Forced - Immediate | 100-Fossil-Steam
4293 | Hydraulic system pipes and valves | Steam Turbine | Controls | U1 | Forced - Immediate | 2024 | Gas | GG | 100 | Fossil-Steam | MRO | Summer | 2549.1665 | 350 | 1 | 1 | 4293-Hydraulic system pipes and valves | U1-Forced - Immediate | 100-Fossil-Steam
4293 | Hydraulic system pipes and valves | Steam Turbine | Controls | U1 | Forced - Immediate | 2024 | Coal | CC | 100 | Fossil-Steam | SERC | Winter | 28251.1831 | 721 | 1 | 1 | 4293-Hydraulic system pipes and valves | U1-Forced - Immediate | 100-Fossil-Steam
4293 | Hydraulic system pipes and valves | Steam Turbine | Controls | U1 | Forced - Immediate | 2024 | Coal | CC | 100 | Fossil-Steam | SERC | Off-Peak | 11360.3329 | 692 | 1 | 1 | 4293-Hydraulic system pipes and valves | U1-Forced - Immediate | 100-Fossil-Steam
4293 | Hydraulic system pipes and valves | Steam Turbine | Controls | U1 | Forced - Immediate | 2024 | Gas | GG | 100 | Fossil-Steam | RFC | Winter | 4374.65 | 431 | 1 | 1 | 4293-Hydraulic system pipes and valves | U1-Forced - Immediate | 100-Fossil-Steam
4293 | Hydraulic system pipes and valves | Steam Turbine | Controls | U2 | Forced - Delayed | 2024 | Coal | CC | 100 | Fossil-Steam | WECC | Off-Peak | 1451.6665 | 268 | 1 | 1 | 4293-Hydraulic system pipes and valves | U2-Forced - Delayed | 100-Fossil-Steam
4293 | Hydraulic system pipes and valves | Steam Turbine | Controls | U1 | Forced - Immediate | 2024 | Gas | GG | 100 | Fossil-Steam | MRO | Summer | 2493.3332 | 352 | 1 | 1 | 4293-Hydraulic system pipes and valves | U1-Forced - Immediate | 100-Fossil-Steam
4293 | Hydraulic system pipes and valves | Steam Turbine | Controls | U1 | Forced - Immediate | 2024 | Gas | GG | 100 | Fossil-Steam | TRE | Summer | 698.75 | 325 | 1 | 1 | 4293-Hydraulic system pipes and valves | U1-Forced - Immediate | 100-Fossil-Steam
4293 | Hydraulic system pipes and valves | Steam Turbine | Controls | U1 | Forced - Immediate | 2024 | Gas | GG | 100 | Fossil-Steam | MRO | Summer | 2595.8331 | 350 | 1 | 1 | 4293-Hydraulic system pipes and valves | U1-Forced - Immediate | 100-Fossil-Steam
4293 | Hydraulic system pipes and valves | Steam Turbine | Controls | U2 | Forced - Delayed | 2024 | Coal | CC | 100 | Fossil-Steam | SERC | Off-Peak | 7467.633 | 494 | 1 | 1 | 4293-Hydraulic system pipes and valves | U2-Forced - Delayed | 100-Fossil-Steam
4293 | Hydraulic system pipes and valves | Steam Turbine | Controls | U2 | Forced - Delayed | 2024 | Coal | CC | 100 | Fossil-Steam | SERC | Off-Peak | 3058.6663 | 496 | 1 | 1 | 4293-Hydraulic system pipes and valves | U2-Forced - Delayed | 100-Fossil-Steam
4293 | Hydraulic system pipes and valves | Steam Turbine | Controls | U2 | Forced - Delayed | 2024 | Coal | CC | 100 | Fossil-Steam | SERC | Off-Peak | 2534.7662 | 682 | 1 | 1 | 4293-Hydraulic system pipes and valves | U2-Forced - Delayed | 100-Fossil-Steam
4293 | Hydraulic system pipes and valves | Steam Turbine | Controls | U2 | Forced - Delayed | 2024 | Coal | CC | 100 | Fossil-Steam | RFC | Summer | 4857.1665 | 193 | 1 | 1 | 4293-Hydraulic system pipes and valves | U2-Forced - Delayed | 100-Fossil-Steam
4293 | Hydraulic system pipes and valves | Steam Turbine | Controls | U2 | Forced - Delayed | 2024 | Coal | CC | 100 | Fossil-Steam | MRO | Summer | 1919.7597 | 757.8 | 1 | 1 | 4293-Hydraulic system pipes and valves | U2-Forced - Delayed | 100-Fossil-Steam
4293 | Hydraulic system pipes and valves | Steam Turbine | Controls | U2 | Forced - Delayed | 2024 | Coal | LI | 100 | Fossil-Steam | TRE | Summer | 15115.3331 | 820 | 1 | 1 | 4293-Hydraulic system pipes and valves | U2-Forced - Delayed | 100-Fossil-Steam
4293 | Hydraulic system pipes and valves | Steam Turbine | Controls | D1 | Forced - Immediate | 2024 | Nuclear | NU | 200 | Nuclear | SERC | Winter | 24965.1999 | 156 | 1 | 1 | 4293-Hydraulic system pipes and valves | D1-Forced - Immediate | 200-Nuclear
4293 | Hydraulic system pipes and valves | Steam Turbine | Controls | D1 | Forced - Immediate | 2024 | Nuclear | NU | 200 | Nuclear | SERC | Off-Peak | 11173.3999 | 276 | 1 | 1 | 4293-Hydraulic system pipes and valves | D1-Forced - Immediate | 200-Nuclear
4293 | Hydraulic system pipes and valves | Steam Turbine | Controls | D1 | Forced - Immediate | 2024 | Nuclear | NU | 200 | Nuclear | SERC | Summer | 2812.963 | 285.58 | 1 | 1 | 4293-Hydraulic system pipes and valves | D1-Forced - Immediate | 200-Nuclear
4293 | Hydraulic system pipes and valves | Steam Turbine | Controls | D1 | Forced - Immediate | 2024 | Nuclear | NU | 200 | Nuclear | SERC | Winter | 4887.5 | 170 | 1 | 1 | 4293-Hydraulic system pipes and valves | D1-Forced - Immediate | 200-Nuclear
4293 | Hydraulic system pipes and valves | Steam Turbine | Controls | D1 | Forced - Immediate | 2024 | Nuclear | NU | 200 | Nuclear | SERC | Winter | 9851.3399 | 203.4 | 1 | 1 | 4293-Hydraulic system pipes and valves | D1-Forced - Immediate | 200-Nuclear
4293 | Hydraulic system pipes and valves | Steam Turbine | Controls | D1 | Forced - Immediate | 2024 | Nuclear | NU | 200 | Nuclear | RFC | Winter | 13638.165 | 67.7 | 1 | 1 | 4293-Hydraulic system pipes and valves | D1-Forced - Immediate | 200-Nuclear
4293 | Hydraulic system pipes and valves | Steam Turbine | Controls | D1 | Forced - Immediate | 2024 | Nuclear | NU | 200 | Nuclear | SERC | Winter | 40691.4666 | 112 | 1 | 1 | 4293-Hydraulic system pipes and valves | D1-Forced - Immediate | 200-Nuclear
4293 | Hydraulic system pipes and valves | Steam Turbine | Controls | D1 | Forced - Immediate | 2024 | Gas | GG | 810 | Multi-boiler/Multi-turbine | MRO | Off-Peak | 165.645 | 8.1 | 1 | 1 | 4293-Hydraulic system pipes and valves | D1-Forced - Immediate | 810-Multi-boiler/Multi-turbine
4293 | Hydraulic system pipes and valves | Steam Turbine | Controls | D1 | Forced - Immediate | 2024 | Gas | GG | 810 | Multi-boiler/Multi-turbine | NPCC | Summer | 2264 | 10 | 1 | 1 | 4293-Hydraulic system pipes and valves | D1-Forced - Immediate | 810-Multi-boiler/Multi-turbine
4293 | Hydraulic system pipes and valves | Steam Turbine | Controls | D1 | Forced - Immediate | 2024 | Gas | GG | 810 | Multi-boiler/Multi-turbine | RFC | Off-Peak | 1007.86 | 93.9 | 1 | 1 | 4293-Hydraulic system pipes and valves | D1-Forced - Immediate | 810-Multi-boiler/Multi-turbine
4293 | Hydraulic system pipes and valves | Steam Turbine | Controls | D1 | Forced - Immediate | 2024 | Gas | GG | 810 | Multi-boiler/Multi-turbine | NPCC | Off-Peak | 5279.6667 | 10 | 1 | 1 | 4293-Hydraulic system pipes and valves | D1-Forced - Immediate | 810-Multi-boiler/Multi-turbine
4293 | Hydraulic system pipes and valves | Steam Turbine | Controls | U3 | Forced - Postponed | 2024 | Gas | GG | 810 | Multi-boiler/Multi-turbine | RFC | Off-Peak | 2264.3432 | 128.9 | 1 | 1 | 4293-Hydraulic system pipes and valves | U3-Forced - Postponed | 810-Multi-boiler/Multi-turbine
4293 | Hydraulic system pipes and valves | Steam Turbine | Controls | D1 | Forced - Immediate | 2024 | Gas | GG | 850 | Combined Cycle Block | RFC | Off-Peak | 51.4 | 257 | 1 | 1 | 4293-Hydraulic system pipes and valves | D1-Forced - Immediate | 850-Combined Cycle Block
4293 | Hydraulic system pipes and valves | Steam Turbine | Controls | D1 | Forced - Immediate | 2024 | Gas | GG | 850 | Combined Cycle Block | RFC | Off-Peak | 225.1666 | 70 | 1 | 1 | 4293-Hydraulic system pipes and valves | D1-Forced - Immediate | 850-Combined Cycle Block
4293 | Hydraulic system pipes and valves | Steam Turbine | Controls | U1 | Forced - Immediate | 2024 | Gas | GG | 850 | Combined Cycle Block | SERC | Off-Peak | 50122.7994 | 972 | 1 | 1 | 4293-Hydraulic system pipes and valves | U1-Forced - Immediate | 850-Combined Cycle Block
4293 | Hydraulic system pipes and valves | Steam Turbine | Controls | U1 | Forced - Immediate | 2024 | Gas | GG | 850 | Combined Cycle Block | MRO | Off-Peak | 634.5999 | 114 | 1 | 1 | 4293-Hydraulic system pipes and valves | U1-Forced - Immediate | 850-Combined Cycle Block
4293 | Hydraulic system pipes and valves | Steam Turbine | Controls | D1 | Forced - Immediate | 2024 | Gas | GG | 850 | Combined Cycle Block | RFC | Winter | 209.281 | 448.46 | 1 | 1 | 4293-Hydraulic system pipes and valves | D1-Forced - Immediate | 850-Combined Cycle Block
4293 | Hydraulic system pipes and valves | Steam Turbine | Controls | U1 | Forced - Immediate | 2024 | Gas | GG | 850 | Combined Cycle Block | MRO | Off-Peak | 661.2 | 114 | 1 | 1 | 4293-Hydraulic system pipes and valves | U1-Forced - Immediate | 850-Combined Cycle Block
4293 | Hydraulic system pipes and valves | Steam Turbine | Controls | U1 | Forced - Immediate | 2024 | Gas | GG | 850 | Combined Cycle Block | NPCC | Summer | 350.6333 | 157 | 1 | 1 | 4293-Hydraulic system pipes and valves | U1-Forced - Immediate | 850-Combined Cycle Block
4293 | Hydraulic system pipes and valves | Steam Turbine | Controls | U1 | Forced - Immediate | 2024 | Gas | GG | 850 | Combined Cycle Block | SERC | Off-Peak | 1465.0998 | 546 | 1 | 1 | 4293-Hydraulic system pipes and valves | U1-Forced - Immediate | 850-Combined Cycle Block
4293 | Hydraulic system pipes and valves | Steam Turbine | Controls | U1 | Forced - Immediate | 2024 | Gas | GG | 850 | Combined Cycle Block | WECC | Winter | 2061.9 | 522 | 1 | 1 | 4293-Hydraulic system pipes and valves | U1-Forced - Immediate | 850-Combined Cycle Block
4293 | Hydraulic system pipes and valves | Steam Turbine | Controls | U1 | Forced - Immediate | 2024 | Gas | GG | 850 | Combined Cycle Block | RFC | Winter | 1370.166 | 652.46 | 1 | 1 | 4293-Hydraulic system pipes and valves | U1-Forced - Immediate | 850-Combined Cycle Block
4293 | Hydraulic system pipes and valves | Steam Turbine | Controls | U2 | Forced - Delayed | 2024 | Gas | GG | 850 | Combined Cycle Block | RFC | Off-Peak | 325.8332 | 230 | 1 | 1 | 4293-Hydraulic system pipes and valves | U2-Forced - Delayed | 850-Combined Cycle Block
4293 | Hydraulic system pipes and valves | Steam Turbine | Controls | U1 | Forced - Immediate | 2024 | Gas | GG | 851 | CC GT units | SERC | Off-Peak | 1173.5166 | 173 | 1 | 1 | 4293-Hydraulic system pipes and valves | U1-Forced - Immediate | 851-CC GT units
4293 | Hydraulic system pipes and valves | Steam Turbine | Controls | D1 | Forced - Immediate | 2024 | Gas | GG | 851 | CC GT units | TRE | Off-Peak | 111.625 | 70.5 | 1 | 1 | 4293-Hydraulic system pipes and valves | D1-Forced - Immediate | 851-CC GT units
4293 | Hydraulic system pipes and valves | Steam Turbine | Controls | D1 | Forced - Immediate | 2024 | Gas | GG | 851 | CC GT units | TRE | Off-Peak | 115.15 | 70.5 | 1 | 1 | 4293-Hydraulic system pipes and valves | D1-Forced - Immediate | 851-CC GT units
4293 | Hydraulic system pipes and valves | Steam Turbine | Controls | U1 | Forced - Immediate | 2024 | Gas | GG | 851 | CC GT units | SERC | Off-Peak | 890.5999 | 183 | 1 | 1 | 4293-Hydraulic system pipes and valves | U1-Forced - Immediate | 851-CC GT units
4293 | Hydraulic system pipes and valves | Steam Turbine | Controls | D1 | Forced - Immediate | 2024 | Gas | GG | 851 | CC GT units | TRE | Off-Peak | 594.5333 | 45.5 | 2 | 2 | 4293-Hydraulic system pipes and valves | D1-Forced - Immediate | 851-CC GT units
4293 | Hydraulic system pipes and valves | Steam Turbine | Controls | U1 | Forced - Immediate | 2024 | Gas | GG | 851 | CC GT units | TRE | Off-Peak | 909.675 | 155.5 | 1 | 1 | 4293-Hydraulic system pipes and valves | U1-Forced - Immediate | 851-CC GT units
4293 | Hydraulic system pipes and valves | Steam Turbine | Controls | U1 | Forced - Immediate | 2024 | Gas | GG | 851 | CC GT units | SERC | Off-Peak | 957.2666 | 173 | 1 | 1 | 4293-Hydraulic system pipes and valves | U1-Forced - Immediate | 851-CC GT units
4293 | Hydraulic system pipes and valves | Steam Turbine | Controls | U1 | Forced - Immediate | 2024 | Gas | GG | 851 | CC GT units | TRE | Off-Peak | 966.6916 | 155.5 | 1 | 1 | 4293-Hydraulic system pipes and valves | U1-Forced - Immediate | 851-CC GT units
4293 | Hydraulic system pipes and valves | Steam Turbine | Controls | U1 | Forced - Immediate | 2024 | Gas | GG | 851 | CC GT units | NPCC | Summer | 7495.0666 | 167.8 | 1 | 1 | 4293-Hydraulic system pipes and valves | U1-Forced - Immediate | 851-CC GT units
4293 | Hydraulic system pipes and valves | Steam Turbine | Controls | U1 | Forced - Immediate | 2024 | Gas | GG | 852 | CC steam units | SERC | Off-Peak | 513.4443 | 282.63 | 1 | 1 | 4293-Hydraulic system pipes and valves | U1-Forced - Immediate | 852-CC steam units
4293 | Hydraulic system pipes and valves | Steam Turbine | Controls | U1 | Forced - Immediate | 2024 | Waste Heat | WH | 852 | CC steam units | MRO | Off-Peak | 149.484 | 249.14 | 1 | 1 | 4293-Hydraulic system pipes and valves | U1-Forced - Immediate | 852-CC steam units
4293 | Hydraulic system pipes and valves | Steam Turbine | Controls | U1 | Forced - Immediate | 2024 | Gas | GG | 852 | CC steam units | WECC | Summer | 603.4333 | 86 | 1 | 1 | 4293-Hydraulic system pipes and valves | U1-Forced - Immediate | 852-CC steam units
4293 | Hydraulic system pipes and valves | Steam Turbine | Controls | U1 | Forced - Immediate | 2024 | Gas | GG | 852 | CC steam units | SERC | Off-Peak | 2141.85 | 393 | 1 | 1 | 4293-Hydraulic system pipes and valves | U1-Forced - Immediate | 852-CC steam units
4293 | Hydraulic system pipes and valves | Steam Turbine | Controls | U1 | Forced - Immediate | 2024 | Waste Heat | WH | 852 | CC steam units | SERC | Off-Peak | 1890.1999 | 156 | 1 | 1 | 4293-Hydraulic system pipes and valves | U1-Forced - Immediate | 852-CC steam units
4293 | Hydraulic system pipes and valves | Steam Turbine | Controls | U1 | Forced - Immediate | 2024 | Waste Heat | WH | 852 | CC steam units | WECC | Off-Peak | 612.75 | 285 | 1 | 1 | 4293-Hydraulic system pipes and valves | U1-Forced - Immediate | 852-CC steam units
4293 | Hydraulic system pipes and valves | Steam Turbine | Controls | U1 | Forced - Immediate | 2024 | Waste Heat | WH | 852 | CC steam units | MRO | Summer | 34.9333 | 65.5 | 1 | 1 | 4293-Hydraulic system pipes and valves | U1-Forced - Immediate | 852-CC steam units
4293 | Hydraulic system pipes and valves | Steam Turbine | Controls | U1 | Forced - Immediate | 2024 | Waste Heat | WH | 852 | CC steam units | WECC | Off-Peak | 303.9998 | 285 | 1 | 1 | 4293-Hydraulic system pipes and valves | U1-Forced - Immediate | 852-CC steam units
4293 | Hydraulic system pipes and valves | Steam Turbine | Controls | U1 | Forced - Immediate | 2024 | Waste Heat | WH | 852 | CC steam units | TRE | Off-Peak | 3998.3998 | 306 | 1 | 1 | 4293-Hydraulic system pipes and valves | U1-Forced - Immediate | 852-CC steam units
4293 | Hydraulic system pipes and valves | Steam Turbine | Controls | U1 | Forced - Immediate | 2024 | Waste Heat | WH | 852 | CC steam units | RFC | Off-Peak | 687.5 | 250 | 1 | 1 | 4293-Hydraulic system pipes and valves | U1-Forced - Immediate | 852-CC steam units
4293 | Hydraulic system pipes and valves | Steam Turbine | Controls | U1 | Forced - Immediate | 2024 | Waste Heat | WH | 852 | CC steam units | MRO | Summer | 36.025 | 65.5 | 1 | 1 | 4293-Hydraulic system pipes and valves | U1-Forced - Immediate | 852-CC steam units
4293 | Hydraulic system pipes and valves | Steam Turbine | Controls | U1 | Forced - Immediate | 2024 | Waste Heat | WH | 852 | CC steam units | TRE | Off-Peak | 3024.2999 | 306 | 1 | 1 | 4293-Hydraulic system pipes and valves | U1-Forced - Immediate | 852-CC steam units
4293 | Hydraulic system pipes and valves | Steam Turbine | Controls | U1 | Forced - Immediate | 2024 | Waste Heat | WH | 852 | CC steam units | MRO | Summer | 4.3666 | 65.5 | 1 | 1 | 4293-Hydraulic system pipes and valves | U1-Forced - Immediate | 852-CC steam units
4293 | Hydraulic system pipes and valves | Steam Turbine | Controls | U1 | Forced - Immediate | 2024 | Waste Heat | WH | 852 | CC steam units | MRO | Summer | 5.4583 | 65.5 | 1 | 2 | 4293-Hydraulic system pipes and valves | U1-Forced - Immediate | 852-CC steam units
4293 | Hydraulic system pipes and valves | Steam Turbine | Controls | U1 | Forced - Immediate | 2024 | Waste Heat | WH | 852 | CC steam units | MRO | Summer | 8.7333 | 65.5 | 1 | 1 | 4293-Hydraulic system pipes and valves | U1-Forced - Immediate | 852-CC steam units
4293 | Hydraulic system pipes and valves | Steam Turbine | Controls | U1 | Forced - Immediate | 2024 | Waste Heat | WH | 852 | CC steam units | WECC | Off-Peak | 3149.25 | 285 | 1 | 1 | 4293-Hydraulic system pipes and valves | U1-Forced - Immediate | 852-CC steam units
4293 | Hydraulic system pipes and valves | Steam Turbine | Controls | U1 | Forced - Immediate | 2024 | Waste Heat | WH | 852 | CC steam units | TRE | Winter | 918 | 170 | 1 | 1 | 4293-Hydraulic system pipes and valves | U1-Forced - Immediate | 852-CC steam units
4293 | Hydraulic system pipes and valves | Steam Turbine | Controls | U1 | Forced - Immediate | 2024 | Waste Heat | WH | 852 | CC steam units | MRO | Summer | 6.55 | 65.5 | 1 | 1 | 4293-Hydraulic system pipes and valves | U1-Forced - Immediate | 852-CC steam units
4293 | Hydraulic system pipes and valves | Steam Turbine | Controls | U1 | Forced - Immediate | 2024 | Waste Heat | WH | 852 | CC steam units | NPCC | Summer | 3841.3333 | 86 | 1 | 1 | 4293-Hydraulic system pipes and valves | U1-Forced - Immediate | 852-CC steam units
4293 | Hydraulic system pipes and valves | Steam Turbine | Controls | U1 | Forced - Immediate | 2024 | Waste Heat | WH | 852 | CC steam units | MRO | Summer | 7.6416 | 65.5 | 1 | 1 | 4293-Hydraulic system pipes and valves | U1-Forced - Immediate | 852-CC steam units
4293 | Hydraulic system pipes and valves | Steam Turbine | Controls | U1 | Forced - Immediate | 2024 | Waste Heat | WH | 852 | CC steam units | MRO | Summer | 17.4666 | 65.5 | 1 | 1 | 4293-Hydraulic system pipes and valves | U1-Forced - Immediate | 852-CC steam units
4293 | Hydraulic system pipes and valves | Steam Turbine | Controls | U1 | Forced - Immediate | 2024 | Waste Heat | WH | 852 | CC steam units | NPCC | Summer | 301.9999 | 120 | 1 | 1 | 4293-Hydraulic system pipes and valves | U1-Forced - Immediate | 852-CC steam units
4293 | Hydraulic system pipes and valves | Steam Turbine | Controls | U1 | Forced - Immediate | 2024 | Waste Heat | WH | 852 | CC steam units | MRO | Summer | 1293.625 | 65.5 | 1 | 1 | 4293-Hydraulic system pipes and valves | U1-Forced - Immediate | 852-CC steam units
4293 | Hydraulic system pipes and valves | Steam Turbine | Controls | U1 | Forced - Immediate | 2024 | Gas | GG | 862 | CoG steam units | WECC | Summer | 30.2133 | 20.6 | 1 | 1 | 4293-Hydraulic system pipes and valves | U1-Forced - Immediate | 862-CoG steam units
4293 | Hydraulic system pipes and valves | Steam Turbine | Controls | D1 | Forced - Immediate | 2024 | Waste Heat | WH | 862 | CoG steam units | RFC | Winter | 0 | 0 | 1 | 1 | 4293-Hydraulic system pipes and valves | D1-Forced - Immediate | 862-CoG steam units
4299 | Other hydraulic system problems | Steam Turbine | Controls | D1 | Forced - Immediate | 2024 | Coal | CC | 100 | Fossil-Steam | RFC | Summer | 296.4 | 26 | 1 | 1 | 4299-Other hydraulic system problems | D1-Forced - Immediate | 100-Fossil-Steam
4299 | Other hydraulic system problems | Steam Turbine | Controls | D1 | Forced - Immediate | 2024 | Gas | GG | 100 | Fossil-Steam | MRO | Summer | 639.8 | 21 | 1 | 1 | 4299-Other hydraulic system problems | D1-Forced - Immediate | 100-Fossil-Steam
4299 | Other hydraulic system problems | Steam Turbine | Controls | D1 | Forced - Immediate | 2024 | Coal | CC | 100 | Fossil-Steam | WECC | Off-Peak | 26.6 | 28 | 1 | 1 | 4299-Other hydraulic system problems | D1-Forced - Immediate | 100-Fossil-Steam
4299 | Other hydraulic system problems | Steam Turbine | Controls | D1 | Forced - Immediate | 2024 | Coal | CC | 100 | Fossil-Steam | MRO | Off-Peak | 1458.9166 | 305 | 1 | 1 | 4299-Other hydraulic system problems | D1-Forced - Immediate | 100-Fossil-Steam
4299 | Other hydraulic system problems | Steam Turbine | Controls | D1 | Forced - Immediate | 2024 | Coal | CC | 100 | Fossil-Steam | RFC | Summer | 2891.6333 | 26 | 1 | 1 | 4299-Other hydraulic system problems | D1-Forced - Immediate | 100-Fossil-Steam
4299 | Other hydraulic system problems | Steam Turbine | Controls | U1 | Forced - Immediate | 2024 | Coal | CC | 100 | Fossil-Steam | RFC | Off-Peak | 4426.1333 | 86 | 1 | 1 | 4299-Other hydraulic system problems | U1-Forced - Immediate | 100-Fossil-Steam
4299 | Other hydraulic system problems | Steam Turbine | Controls | D1 | Forced - Immediate | 2024 | Coal | CC | 100 | Fossil-Steam | WECC | Off-Peak | 285.1333 | 28 | 1 | 1 | 4299-Other hydraulic system problems | D1-Forced - Immediate | 100-Fossil-Steam
4299 | Other hydraulic system problems | Steam Turbine | Controls | D1 | Forced - Immediate | 2024 | Gas | GG | 100 | Fossil-Steam | MRO | Summer | 249.6 | 16 | 1 | 1 | 4299-Other hydraulic system problems | D1-Forced - Immediate | 100-Fossil-Steam
4299 | Other hydraulic system problems | Steam Turbine | Controls | U1 | Forced - Immediate | 2024 | Coal | CC | 100 | Fossil-Steam | WECC | Off-Peak | 5512 | 208 | 1 | 1 | 4299-Other hydraulic system problems | U1-Forced - Immediate | 100-Fossil-Steam
4299 | Other hydraulic system problems | Steam Turbine | Controls | U1 | Forced - Immediate | 2024 | Coal | CC | 100 | Fossil-Steam | WECC | Summer | 5466.9333 | 208 | 1 | 1 | 4299-Other hydraulic system problems | U1-Forced - Immediate | 100-Fossil-Steam
4299 | Other hydraulic system problems | Steam Turbine | Controls | U1 | Forced - Immediate | 2024 | Coal | CC | 100 | Fossil-Steam | RFC | Off-Peak | 133984.6665 | 280 | 1 | 1 | 4299-Other hydraulic system problems | U1-Forced - Immediate | 100-Fossil-Steam
4299 | Other hydraulic system problems | Steam Turbine | Controls | D1 | Forced - Immediate | 2024 | Gas | GG | 100 | Fossil-Steam | MRO | Summer | 543.9 | 18 | 1 | 1 | 4299-Other hydraulic system problems | D1-Forced - Immediate | 100-Fossil-Steam
4299 | Other hydraulic system problems | Steam Turbine | Controls | U1 | Forced - Immediate | 2024 | Coal | CC | 100 | Fossil-Steam | WECC | Summer | 232.3333 | 85 | 1 | 1 | 4299-Other hydraulic system problems | U1-Forced - Immediate | 100-Fossil-Steam
4299 | Other hydraulic system problems | Steam Turbine | Controls | U1 | Forced - Immediate | 2024 | Coal | CC | 100 | Fossil-Steam | MRO | Summer | 8975.8664 | 472 | 1 | 1 | 4299-Other hydraulic system problems | U1-Forced - Immediate | 100-Fossil-Steam
4299 | Other hydraulic system problems | Steam Turbine | Controls | U1 | Forced - Immediate | 2024 | Gas | GG | 100 | Fossil-Steam | MRO | Off-Peak | 16682.25 | 435 | 1 | 1 | 4299-Other hydraulic system problems | U1-Forced - Immediate | 100-Fossil-Steam
4299 | Other hydraulic system problems | Steam Turbine | Controls | U1 | Forced - Immediate | 2024 | Gas | GG | 100 | Fossil-Steam | TRE | Summer | 32.1 | 107 | 1 | 1 | 4299-Other hydraulic system problems | U1-Forced - Immediate | 100-Fossil-Steam
4299 | Other hydraulic system problems | Steam Turbine | Controls | U1 | Forced - Immediate | 2024 | Coal | CC | 100 | Fossil-Steam | MRO | Summer | 2855.6 | 472 | 1 | 1 | 4299-Other hydraulic system problems | U1-Forced - Immediate | 100-Fossil-Steam
4299 | Other hydraulic system problems | Steam Turbine | Controls | U1 | Forced - Immediate | 2024 | Gas | GG | 100 | Fossil-Steam | MRO | Summer | 314.3147 | 509.7 | 1 | 1 | 4299-Other hydraulic system problems | U1-Forced - Immediate | 100-Fossil-Steam
4299 | Other hydraulic system problems | Steam Turbine | Controls | U3 | Forced - Postponed | 2024 | Coal | CC | 100 | Fossil-Steam | MRO | Summer | 6080 | 800 | 1 | 1 | 4299-Other hydraulic system problems | U3-Forced - Postponed | 100-Fossil-Steam
4299 | Other hydraulic system problems | Steam Turbine | Controls | U1 | Forced - Immediate | 2024 | Gas | GG | 100 | Fossil-Steam | RFC | Summer | 14056.0548 | 606.3 | 1 | 1 | 4299-Other hydraulic system problems | U1-Forced - Immediate | 100-Fossil-Steam
4299 | Other hydraulic system problems | Steam Turbine | Controls | U1 | Forced - Immediate | 2024 | Geothermal | GE | 830 | Geothermal | WECC | Winter | 812.4 | 72 | 1 | 1 | 4299-Other hydraulic system problems | U1-Forced - Immediate | 830-Geothermal
4299 | Other hydraulic system problems | Steam Turbine | Controls | D1 | Forced - Immediate | 2024 | Gas | GG | 850 | Combined Cycle Block | NPCC | Summer | 300.6666 | 40 | 1 | 1 | 4299-Other hydraulic system problems | D1-Forced - Immediate | 850-Combined Cycle Block
4299 | Other hydraulic system problems | Steam Turbine | Controls | D1 | Forced - Immediate | 2024 | Gas | GG | 850 | Combined Cycle Block | SERC | Winter | 5335.8333 | 190 | 1 | 1 | 4299-Other hydraulic system problems | D1-Forced - Immediate | 850-Combined Cycle Block
4299 | Other hydraulic system problems | Steam Turbine | Controls | U1 | Forced - Immediate | 2024 | Gas | GG | 850 | Combined Cycle Block | RFC | Winter | 315 | 300 | 1 | 1 | 4299-Other hydraulic system problems | U1-Forced - Immediate | 850-Combined Cycle Block
4299 | Other hydraulic system problems | Steam Turbine | Controls | D1 | Forced - Immediate | 2024 | Gas | GG | 850 | Combined Cycle Block | NPCC | Off-Peak | 1468.3269 | 267.78 | 1 | 1 | 4299-Other hydraulic system problems | D1-Forced - Immediate | 850-Combined Cycle Block
4299 | Other hydraulic system problems | Steam Turbine | Controls | U1 | Forced - Immediate | 2024 | Gas | GG | 850 | Combined Cycle Block | NPCC | Summer | 5492.6665 | 280 | 1 | 1 | 4299-Other hydraulic system problems | U1-Forced - Immediate | 850-Combined Cycle Block
4299 | Other hydraulic system problems | Steam Turbine | Controls | D1 | Forced - Immediate | 2024 | Gas | GG | 851 | CC GT units | RFC | Winter | 1307.0416 | 123.5 | 1 | 1 | 4299-Other hydraulic system problems | D1-Forced - Immediate | 851-CC GT units
4299 | Other hydraulic system problems | Steam Turbine | Controls | D1 | Forced - Immediate | 2024 | Gas | GG | 851 | CC GT units | WECC | Off-Peak | 84.82 | 169.64 | 1 | 1 | 4299-Other hydraulic system problems | D1-Forced - Immediate | 851-CC GT units
4299 | Other hydraulic system problems | Steam Turbine | Controls | D1 | Forced - Immediate | 2024 | Gas | GG | 851 | CC GT units | WECC | Off-Peak | 67.856 | 169.64 | 1 | 1 | 4299-Other hydraulic system problems | D1-Forced - Immediate | 851-CC GT units
4299 | Other hydraulic system problems | Steam Turbine | Controls | U1 | Forced - Immediate | 2024 | Gas | GG | 851 | CC GT units | WECC | Off-Peak | 269.4326 | 181.64 | 1 | 1 | 4299-Other hydraulic system problems | U1-Forced - Immediate | 851-CC GT units
4299 | Other hydraulic system problems | Steam Turbine | Controls | U1 | Forced - Immediate | 2024 | Gas | GG | 851 | CC GT units | WECC | Off-Peak | 178.6126 | 181.64 | 1 | 1 | 4299-Other hydraulic system problems | U1-Forced - Immediate | 851-CC GT units
4299 | Other hydraulic system problems | Steam Turbine | Controls | U1 | Forced - Immediate | 2024 | Gas | GG | 851 | CC GT units | MRO | Winter | 346.1499 | 180.6 | 1 | 1 | 4299-Other hydraulic system problems | U1-Forced - Immediate | 851-CC GT units
4299 | Other hydraulic system problems | Steam Turbine | Controls | D1 | Forced - Immediate | 2024 | Gas | GG | 851 | CC GT units | RFC | Winter | 1317.625 | 124.5 | 1 | 1 | 4299-Other hydraulic system problems | D1-Forced - Immediate | 851-CC GT units
4299 | Other hydraulic system problems | Steam Turbine | Controls | U1 | Forced - Immediate | 2024 | Gas | GG | 851 | CC GT units | TRE | Off-Peak | 492.8 | 176 | 1 | 1 | 4299-Other hydraulic system problems | U1-Forced - Immediate | 851-CC GT units
4299 | Other hydraulic system problems | Steam Turbine | Controls | U1 | Forced - Immediate | 2024 | Gas | GG | 851 | CC GT units | SERC | Winter | 4036.45 | 179 | 1 | 1 | 4299-Other hydraulic system problems | U1-Forced - Immediate | 851-CC GT units
4299 | Other hydraulic system problems | Steam Turbine | Controls | U1 | Forced - Immediate | 2024 | Gas | GG | 851 | CC GT units | SERC | Winter | 19753.3352 | 245.18 | 1 | 1 | 4299-Other hydraulic system problems | U1-Forced - Immediate | 851-CC GT units
4299 | Other hydraulic system problems | Steam Turbine | Controls | U1 | Forced - Immediate | 2024 | Gas | GG | 851 | CC GT units | TRE | Off-Peak | 838.9332 | 176 | 1 | 1 | 4299-Other hydraulic system problems | U1-Forced - Immediate | 851-CC GT units
4299 | Other hydraulic system problems | Steam Turbine | Controls | U1 | Forced - Immediate | 2024 | Gas | GG | 851 | CC GT units | MRO | Off-Peak | 13119.9999 | 150 | 1 | 1 | 4299-Other hydraulic system problems | U1-Forced - Immediate | 851-CC GT units
4299 | Other hydraulic system problems | Steam Turbine | Controls | U1 | Forced - Immediate | 2024 | Gas | GG | 851 | CC GT units | WECC | Winter | 112.45 | 173 | 1 | 1 | 4299-Other hydraulic system problems | U1-Forced - Immediate | 851-CC GT units
4299 | Other hydraulic system problems | Steam Turbine | Controls | U1 | Forced - Immediate | 2024 | Gas | GG | 851 | CC GT units | MRO | Summer | 1202.8899 | 148.2 | 1 | 1 | 4299-Other hydraulic system problems | U1-Forced - Immediate | 851-CC GT units
4299 | Other hydraulic system problems | Steam Turbine | Controls | U1 | Forced - Immediate | 2024 | Gas | GG | 851 | CC GT units | MRO | Winter | 3103.3999 | 177 | 1 | 1 | 4299-Other hydraulic system problems | U1-Forced - Immediate | 851-CC GT units
4299 | Other hydraulic system problems | Steam Turbine | Controls | U1 | Forced - Immediate | 2024 | Gas | GG | 851 | CC GT units | MRO | Summer | 1245.735 | 145.7 | 1 | 1 | 4299-Other hydraulic system problems | U1-Forced - Immediate | 851-CC GT units
4299 | Other hydraulic system problems | Steam Turbine | Controls | U1 | Forced - Immediate | 2024 | Gas | GG | 851 | CC GT units | TRE | Winter | 7390.9332 | 166.4 | 1 | 8 | 4299-Other hydraulic system problems | U1-Forced - Immediate | 851-CC GT units
4299 | Other hydraulic system problems | Steam Turbine | Controls | U1 | Forced - Immediate | 2024 | Gas | GG | 851 | CC GT units | SERC | Winter | 7973.7948 | 247.89 | 1 | 1 | 4299-Other hydraulic system problems | U1-Forced - Immediate | 851-CC GT units
4299 | Other hydraulic system problems | Steam Turbine | Controls | U1 | Forced - Immediate | 2024 | Gas | GG | 851 | CC GT units | TRE | Winter | 7524.1832 | 169.4 | 1 | 8 | 4299-Other hydraulic system problems | U1-Forced - Immediate | 851-CC GT units
4299 | Other hydraulic system problems | Steam Turbine | Controls | U1 | Forced - Immediate | 2024 | Gas | GG | 851 | CC GT units | SERC | Winter | 19971.6708 | 247.89 | 1 | 1 | 4299-Other hydraulic system problems | U1-Forced - Immediate | 851-CC GT units
4299 | Other hydraulic system problems | Steam Turbine | Controls | U1 | Forced - Immediate | 2024 | Gas | GG | 851 | CC GT units | SERC | Winter | 7886.6232 | 245.18 | 1 | 1 | 4299-Other hydraulic system problems | U1-Forced - Immediate | 851-CC GT units
4299 | Other hydraulic system problems | Steam Turbine | Controls | D1 | Forced - Immediate | 2024 | Gas | GG | 852 | CC steam units | WECC | Summer | 683.8 | 3 | 1 | 1 | 4299-Other hydraulic system problems | D1-Forced - Immediate | 852-CC steam units
4299 | Other hydraulic system problems | Steam Turbine | Controls | D1 | Forced - Immediate | 2024 | Gas | GG | 852 | CC steam units | WECC | Summer | 6.1 | 6 | 1 | 1 | 4299-Other hydraulic system problems | D1-Forced - Immediate | 852-CC steam units
4299 | Other hydraulic system problems | Steam Turbine | Controls | D1 | Forced - Immediate | 2024 | Gas | GG | 852 | CC steam units | WECC | Summer | 120.1667 | 7 | 1 | 1 | 4299-Other hydraulic system problems | D1-Forced - Immediate | 852-CC steam units
4299 | Other hydraulic system problems | Steam Turbine | Controls | D1 | Forced - Immediate | 2024 | Gas | GG | 852 | CC steam units | WECC | Off-Peak | 71.9256 | 91.82 | 1 | 1 | 4299-Other hydraulic system problems | D1-Forced - Immediate | 852-CC steam units
4299 | Other hydraulic system problems | Steam Turbine | Controls | D1 | Forced - Immediate | 2024 | Waste Heat | WH | 852 | CC steam units | RFC | Winter | 772.5833 | 73 | 1 | 1 | 4299-Other hydraulic system problems | D1-Forced - Immediate | 852-CC steam units
4299 | Other hydraulic system problems | Steam Turbine | Controls | D1 | Forced - Immediate | 2024 | Gas | GG | 852 | CC steam units | WECC | Summer | 33.1 | 6 | 1 | 1 | 4299-Other hydraulic system problems | D1-Forced - Immediate | 852-CC steam units
4299 | Other hydraulic system problems | Steam Turbine | Controls | D1 | Forced - Immediate | 2024 | Gas | GG | 852 | CC steam units | WECC | Summer | 19496.75 | 21 | 1 | 1 | 4299-Other hydraulic system problems | D1-Forced - Immediate | 852-CC steam units
4299 | Other hydraulic system problems | Steam Turbine | Controls | D1 | Forced - Immediate | 2024 | Gas | GG | 852 | CC steam units | WECC | Summer | 103.9 | 6 | 1 | 1 | 4299-Other hydraulic system problems | D1-Forced - Immediate | 852-CC steam units
4299 | Other hydraulic system problems | Steam Turbine | Controls | U1 | Forced - Immediate | 2024 | Gas | GG | 852 | CC steam units | RFC | Off-Peak | 19066.775 | 345.1 | 1 | 1 | 4299-Other hydraulic system problems | U1-Forced - Immediate | 852-CC steam units
4299 | Other hydraulic system problems | Steam Turbine | Controls | D1 | Forced - Immediate | 2024 | Gas | GG | 852 | CC steam units | SERC | Winter | 547.6166 | 103 | 1 | 1 | 4299-Other hydraulic system problems | D1-Forced - Immediate | 852-CC steam units
4299 | Other hydraulic system problems | Steam Turbine | Controls | U1 | Forced - Immediate | 2024 | Gas | GG | 852 | CC steam units | WECC | Summer | 145.4832 | 301 | 1 | 1 | 4299-Other hydraulic system problems | U1-Forced - Immediate | 852-CC steam units
4299 | Other hydraulic system problems | Steam Turbine | Controls | U1 | Forced - Immediate | 2024 | Gas | GG | 852 | CC steam units | SERC | Winter | 50619.033 | 282.63 | 1 | 1 | 4299-Other hydraulic system problems | U1-Forced - Immediate | 852-CC steam units
4299 | Other hydraulic system problems | Steam Turbine | Controls | U1 | Forced - Immediate | 2024 | Gas | GG | 852 | CC steam units | TRE | Winter | 16036.7499 | 345 | 1 | 8 | 4299-Other hydraulic system problems | U1-Forced - Immediate | 852-CC steam units
4299 | Other hydraulic system problems | Steam Turbine | Controls | D1 | Forced - Immediate | 2024 | Waste Heat | WH | 852 | CC steam units | TRE | Winter | 197.05 | 21 | 1 | 1 | 4299-Other hydraulic system problems | D1-Forced - Immediate | 852-CC steam units
4299 | Other hydraulic system problems | Steam Turbine | Controls | U1 | Forced - Immediate | 2024 | Waste Heat | WH | 852 | CC steam units | WECC | Winter | 30.2166 | 49 | 1 | 1 | 4299-Other hydraulic system problems | U1-Forced - Immediate | 852-CC steam units
4299 | Other hydraulic system problems | Steam Turbine | Controls | U1 | Forced - Immediate | 2024 | Waste Heat | WH | 852 | CC steam units | WECC | Winter | 115.15 | 49 | 1 | 1 | 4299-Other hydraulic system problems | U1-Forced - Immediate | 852-CC steam units
4299 | Other hydraulic system problems | Steam Turbine | Controls | U1 | Forced - Immediate | 2024 | Gas | GG | 852 | CC steam units | WECC | Off-Peak | 274.802 | 249.82 | 1 | 1 | 4299-Other hydraulic system problems | U1-Forced - Immediate | 852-CC steam units
4299 | Other hydraulic system problems | Steam Turbine | Controls | U1 | Forced - Immediate | 2024 | Waste Heat | WH | 852 | CC steam units | SERC | Winter | 4231.5 | 186 | 1 | 1 | 4299-Other hydraulic system problems | U1-Forced - Immediate | 852-CC steam units
4299 | Other hydraulic system problems | Steam Turbine | Controls | U1 | Forced - Immediate | 2024 | Waste Heat | WH | 852 | CC steam units | TRE | Off-Peak | 851 | 185 | 1 | 1 | 4299-Other hydraulic system problems | U1-Forced - Immediate | 852-CC steam units
4299 | Other hydraulic system problems | Steam Turbine | Controls | U1 | Forced - Immediate | 2024 | Waste Heat | WH | 852 | CC steam units | MRO | Summer | 2253.4 | 237.2 | 1 | 1 | 4299-Other hydraulic system problems | U1-Forced - Immediate | 852-CC steam units
4299 | Other hydraulic system problems | Steam Turbine | Controls | U1 | Forced - Immediate | 2024 | Waste Heat | WH | 852 | CC steam units | TRE | Winter | 95.3333 | 110 | 1 | 1 | 4299-Other hydraulic system problems | U1-Forced - Immediate | 852-CC steam units
4299 | Other hydraulic system problems | Steam Turbine | Controls | U1 | Forced - Immediate | 2024 | Waste Heat | WH | 852 | CC steam units | MRO | Winter | 482.0298 | 245.1 | 1 | 1 | 4299-Other hydraulic system problems | U1-Forced - Immediate | 852-CC steam units
4299 | Other hydraulic system problems | Steam Turbine | Controls | U1 | Forced - Immediate | 2024 | Gas | GG | 862 | CoG steam units | SERC | Winter | 517.44 | 92.4 | 1 | 1 | 4299-Other hydraulic system problems | U1-Forced - Immediate | 862-CoG steam units
4299 | Other hydraulic system problems | Steam Turbine | Controls | U1 | Forced - Immediate | 2024 | Gas | GG | 862 | CoG steam units | NPCC | Winter | 99.6667 | 26 | 1 | 1 | 4299-Other hydraulic system problems | U1-Forced - Immediate | 862-CoG steam units
4299 | Other hydraulic system problems | Steam Turbine | Controls | U1 | Forced - Immediate | 2024 | Waste Heat | WH | 862 | CoG steam units | TRE | Off-Peak | 813.9999 | 264 | 1 | 1 | 4299-Other hydraulic system problems | U1-Forced - Immediate | 862-CoG steam units
4300 | Turbine supervisory system (use codes 4290 to 4299 for hydraulic | Steam Turbine | Controls | D1 | Forced - Immediate | 2024 | Gas | GG | 100 | Fossil-Steam | RFC | Off-Peak | 111.6662 | 670 | 1 | 1 | 4300-Turbine supervisory system (use codes 4290 to 4299 for hydraulic | D1-Forced - Immediate | 100-Fossil-Steam
4300 | Turbine supervisory system (use codes 4290 to 4299 for hydraulic | Steam Turbine | Controls | D1 | Forced - Immediate | 2024 | Gas | GG | 100 | Fossil-Steam | RFC | Summer | 448.3998 | 708 | 1 | 1 | 4300-Turbine supervisory system (use codes 4290 to 4299 for hydraulic | D1-Forced - Immediate | 100-Fossil-Steam
4300 | Turbine supervisory system (use codes 4290 to 4299 for hydraulic | Steam Turbine | Controls | D1 | Forced - Immediate | 2024 | Coal | CC | 100 | Fossil-Steam | RFC | Off-Peak | 1026.135 | 760.1 | 1 | 1 | 4300-Turbine supervisory system (use codes 4290 to 4299 for hydraulic | D1-Forced - Immediate | 100-Fossil-Steam
4300 | Turbine supervisory system (use codes 4290 to 4299 for hydraulic | Steam Turbine | Controls | U1 | Forced - Immediate | 2024 | Coal | CC | 100 | Fossil-Steam | TRE | Winter | 770 | 440 | 1 | 1 | 4300-Turbine supervisory system (use codes 4290 to 4299 for hydraulic | U1-Forced - Immediate | 100-Fossil-Steam
4300 | Turbine supervisory system (use codes 4290 to 4299 for hydraulic | Steam Turbine | Controls | U1 | Forced - Immediate | 2024 | Coal | CC | 100 | Fossil-Steam | MRO | Summer | 3382.6664 | 472 | 1 | 1 | 4300-Turbine supervisory system (use codes 4290 to 4299 for hydraulic | U1-Forced - Immediate | 100-Fossil-Steam
4300 | Turbine supervisory system (use codes 4290 to 4299 for hydraulic | Steam Turbine | Controls | U1 | Forced - Immediate | 2024 | Gas | GG | 100 | Fossil-Steam | MRO | Winter | 17.15 | 49 | 1 | 1 | 4300-Turbine supervisory system (use codes 4290 to 4299 for hydraulic | U1-Forced - Immediate | 100-Fossil-Steam
4300 | Turbine supervisory system (use codes 4290 to 4299 for hydraulic | Steam Turbine | Controls | D1 | Forced - Immediate | 2024 | Coal | CC | 100 | Fossil-Steam | RFC | Off-Peak | 1473.5495 | 680.1 | 1 | 1 | 4300-Turbine supervisory system (use codes 4290 to 4299 for hydraulic | D1-Forced - Immediate | 100-Fossil-Steam
4300 | Turbine supervisory system (use codes 4290 to 4299 for hydraulic | Steam Turbine | Controls | D1 | Forced - Immediate | 2024 | Gas | GG | 100 | Fossil-Steam | RFC | Summer | 318.9998 | 660 | 1 | 1 | 4300-Turbine supervisory system (use codes 4290 to 4299 for hydraulic | D1-Forced - Immediate | 100-Fossil-Steam
4300 | Turbine supervisory system (use codes 4290 to 4299 for hydraulic | Steam Turbine | Controls | D1 | Forced - Immediate | 2024 | Gas | GG | 100 | Fossil-Steam | RFC | Summer | 495.9329 | 692 | 1 | 1 | 4300-Turbine supervisory system (use codes 4290 to 4299 for hydraulic | D1-Forced - Immediate | 100-Fossil-Steam
4300 | Turbine supervisory system (use codes 4290 to 4299 for hydraulic | Steam Turbine | Controls | SF | Startup Failure | 2024 | Gas | GG | 100 | Fossil-Steam | RFC | Summer | 21292.5 | 850 | 1 | 1 | 4300-Turbine supervisory system (use codes 4290 to 4299 for hydraulic | SF-Startup Failure | 100-Fossil-Steam
4300 | Turbine supervisory system (use codes 4290 to 4299 for hydraulic | Steam Turbine | Controls | U1 | Forced - Immediate | 2024 | Gas | GG | 100 | Fossil-Steam | MRO | Off-Peak | 34.3 | 49 | 1 | 1 | 4300-Turbine supervisory system (use codes 4290 to 4299 for hydraulic | U1-Forced - Immediate | 100-Fossil-Steam
4300 | Turbine supervisory system (use codes 4290 to 4299 for hydraulic | Steam Turbine | Controls | U1 | Forced - Immediate | 2024 | Gas | GG | 850 | Combined Cycle Block | SERC | Off-Peak | 2120.4 | 248 | 1 | 1 | 4300-Turbine supervisory system (use codes 4290 to 4299 for hydraulic | U1-Forced - Immediate | 850-Combined Cycle Block
4300 | Turbine supervisory system (use codes 4290 to 4299 for hydraulic | Steam Turbine | Controls | U1 | Forced - Immediate | 2024 | Gas | GG | 851 | CC GT units | RFC | Off-Peak | 28347.2666 | 166 | 1 | 1 | 4300-Turbine supervisory system (use codes 4290 to 4299 for hydraulic | U1-Forced - Immediate | 851-CC GT units
4300 | Turbine supervisory system (use codes 4290 to 4299 for hydraulic | Steam Turbine | Controls | D1 | Forced - Immediate | 2024 | Gas | GG | 851 | CC GT units | RFC | Off-Peak | 1102.5 | 45 | 1 | 1 | 4300-Turbine supervisory system (use codes 4290 to 4299 for hydraulic | D1-Forced - Immediate | 851-CC GT units
4300 | Turbine supervisory system (use codes 4290 to 4299 for hydraulic | Steam Turbine | Controls | D1 | Forced - Immediate | 2024 | Gas | GG | 851 | CC GT units | RFC | Winter | 275.1666 | 130 | 2 | 2 | 4300-Turbine supervisory system (use codes 4290 to 4299 for hydraulic | D1-Forced - Immediate | 851-CC GT units
4300 | Turbine supervisory system (use codes 4290 to 4299 for hydraulic | Steam Turbine | Controls | D1 | Forced - Immediate | 2024 | Waste Heat | WH | 852 | CC steam units | RFC | Off-Peak | 665 | 50 | 1 | 1 | 4300-Turbine supervisory system (use codes 4290 to 4299 for hydraulic | D1-Forced - Immediate | 852-CC steam units
4300 | Turbine supervisory system (use codes 4290 to 4299 for hydraulic | Steam Turbine | Controls | U1 | Forced - Immediate | 2024 | Waste Heat | WH | 852 | CC steam units | MRO | Off-Peak | 110.8332 | 237.5 | 1 | 1 | 4300-Turbine supervisory system (use codes 4290 to 4299 for hydraulic | U1-Forced - Immediate | 852-CC steam units
4300 | Turbine supervisory system (use codes 4290 to 4299 for hydraulic | Steam Turbine | Controls | U1 | Forced - Immediate | 2024 | Gas | GG | 852 | CC steam units | RFC | Off-Peak | 131.1999 | 246 | 1 | 1 | 4300-Turbine supervisory system (use codes 4290 to 4299 for hydraulic | U1-Forced - Immediate | 852-CC steam units
4300 | Turbine supervisory system (use codes 4290 to 4299 for hydraulic | Steam Turbine | Controls | U1 | Forced - Immediate | 2024 | Waste Heat | WH | 852 | CC steam units | TRE | Summer | 3532.8333 | 110 | 1 | 1 | 4300-Turbine supervisory system (use codes 4290 to 4299 for hydraulic | U1-Forced - Immediate | 852-CC steam units
4300 | Turbine supervisory system (use codes 4290 to 4299 for hydraulic | Steam Turbine | Controls | D1 | Forced - Immediate | 2024 | Waste Heat | WH | 852 | CC steam units | RFC | Off-Peak | 1224.1666 | 50 | 1 | 1 | 4300-Turbine supervisory system (use codes 4290 to 4299 for hydraulic | D1-Forced - Immediate | 852-CC steam units
4300 | Turbine supervisory system (use codes 4290 to 4299 for hydraulic | Steam Turbine | Controls | U1 | Forced - Immediate | 2024 | Waste Heat | WH | 852 | CC steam units | MRO | Off-Peak | 114.7916 | 237.5 | 1 | 1 | 4300-Turbine supervisory system (use codes 4290 to 4299 for hydraulic | U1-Forced - Immediate | 852-CC steam units
4300 | Turbine supervisory system (use codes 4290 to 4299 for hydraulic | Steam Turbine | Controls | U1 | Forced - Immediate | 2024 | Waste Heat | WH | 852 | CC steam units | SERC | Winter | 160.1666 | 62 | 1 | 1 | 4300-Turbine supervisory system (use codes 4290 to 4299 for hydraulic | U1-Forced - Immediate | 852-CC steam units
4300 | Turbine supervisory system (use codes 4290 to 4299 for hydraulic | Steam Turbine | Controls | U1 | Forced - Immediate | 2024 | Waste Heat | WH | 852 | CC steam units | SERC | Off-Peak | 255.1833 | 61 | 1 | 1 | 4300-Turbine supervisory system (use codes 4290 to 4299 for hydraulic | U1-Forced - Immediate | 852-CC steam units
4300 | Turbine supervisory system (use codes 4290 to 4299 for hydraulic | Steam Turbine | Controls | U1 | Forced - Immediate | 2024 | Waste Heat | WH | 852 | CC steam units | RFC | Off-Peak | 20150.4666 | 118 | 1 | 1 | 4300-Turbine supervisory system (use codes 4290 to 4299 for hydraulic | U1-Forced - Immediate | 852-CC steam units
4300 | Turbine supervisory system (use codes 4290 to 4299 for hydraulic | Steam Turbine | Controls | U1 | Forced - Immediate | 2024 | Waste Heat | WH | 852 | CC steam units | RFC | Winter | 507.9998 | 240 | 1 | 1 | 4300-Turbine supervisory system (use codes 4290 to 4299 for hydraulic | U1-Forced - Immediate | 852-CC steam units
4301 | Turbine governing system | Steam Turbine | Controls | D1 | Forced - Immediate | 2024 | Gas | GG | 100 | Fossil-Steam | NPCC | Off-Peak | 206.8264 | 443.2 | 1 | 1 | 4301-Turbine governing system | D1-Forced - Immediate | 100-Fossil-Steam
4301 | Turbine governing system | Steam Turbine | Controls | D1 | Forced - Immediate | 2024 | Coal | CC | 100 | Fossil-Steam | SERC | Summer | 645 | 258 | 1 | 1 | 4301-Turbine governing system | D1-Forced - Immediate | 100-Fossil-Steam
4301 | Turbine governing system | Steam Turbine | Controls | D1 | Forced - Immediate | 2024 | Coal | CC | 100 | Fossil-Steam | RFC | Off-Peak | 2.5 | 5 | 1 | 1 | 4301-Turbine governing system | D1-Forced - Immediate | 100-Fossil-Steam
4301 | Turbine governing system | Steam Turbine | Controls | D1 | Forced - Immediate | 2024 | Coal | CC | 100 | Fossil-Steam | RFC | Off-Peak | 44.1667 | 10 | 1 | 1 | 4301-Turbine governing system | D1-Forced - Immediate | 100-Fossil-Steam
4301 | Turbine governing system | Steam Turbine | Controls | D1 | Forced - Immediate | 2024 | Gas | GG | 100 | Fossil-Steam | MRO | Off-Peak | 322.6667 | 8 | 1 | 1 | 4301-Turbine governing system | D1-Forced - Immediate | 100-Fossil-Steam
4301 | Turbine governing system | Steam Turbine | Controls | D1 | Forced - Immediate | 2024 | Gas | GG | 100 | Fossil-Steam | MRO | Off-Peak | 1429.8667 | 4 | 1 | 1 | 4301-Turbine governing system | D1-Forced - Immediate | 100-Fossil-Steam
4301 | Turbine governing system | Steam Turbine | Controls | D1 | Forced - Immediate | 2024 | Coal | CC | 100 | Fossil-Steam | WECC | Winter | 1004.15 | 21 | 1 | 1 | 4301-Turbine governing system | D1-Forced - Immediate | 100-Fossil-Steam
4301 | Turbine governing system | Steam Turbine | Controls | D1 | Forced - Immediate | 2024 | Gas | GG | 100 | Fossil-Steam | WECC | Off-Peak | 3.5833 | 5 | 1 | 1 | 4301-Turbine governing system | D1-Forced - Immediate | 100-Fossil-Steam
4301 | Turbine governing system | Steam Turbine | Controls | D2 | Forced - Delayed | 2024 | Coal | CC | 100 | Fossil-Steam | SERC | Off-Peak | 441 | 60 | 1 | 1 | 4301-Turbine governing system | D2-Forced - Delayed | 100-Fossil-Steam
4301 | Turbine governing system | Steam Turbine | Controls | D1 | Forced - Immediate | 2024 | Gas | GG | 100 | Fossil-Steam | MRO | Summer | 347.6665 | 298 | 1 | 1 | 4301-Turbine governing system | D1-Forced - Immediate | 100-Fossil-Steam
4301 | Turbine governing system | Steam Turbine | Controls | D1 | Forced - Immediate | 2024 | Gas | GG | 100 | Fossil-Steam | MRO | Summer | 198 | 198 | 1 | 1 | 4301-Turbine governing system | D1-Forced - Immediate | 100-Fossil-Steam
4301 | Turbine governing system | Steam Turbine | Controls | SF | Startup Failure | 2024 | Gas | GG | 100 | Fossil-Steam | MRO | Summer | 3412.083 | 431 | 1 | 1 | 4301-Turbine governing system | SF-Startup Failure | 100-Fossil-Steam
4301 | Turbine governing system | Steam Turbine | Controls | D3 | Forced - Postponed | 2024 | Gas | GG | 100 | Fossil-Steam | MRO | Winter | 2880 | 10 | 1 | 1 | 4301-Turbine governing system | D3-Forced - Postponed | 100-Fossil-Steam
4301 | Turbine governing system | Steam Turbine | Controls | D1 | Forced - Immediate | 2024 | Gas | GG | 100 | Fossil-Steam | MRO | Summer | 631.95 | 383 | 1 | 1 | 4301-Turbine governing system | D1-Forced - Immediate | 100-Fossil-Steam
4301 | Turbine governing system | Steam Turbine | Controls | D1 | Forced - Immediate | 2024 | Gas | GG | 100 | Fossil-Steam | MRO | Summer | 360.7499 | 333 | 1 | 1 | 4301-Turbine governing system | D1-Forced - Immediate | 100-Fossil-Steam
4301 | Turbine governing system | Steam Turbine | Controls | U1 | Forced - Immediate | 2024 | Coal | CC | 100 | Fossil-Steam | MRO | Winter | 88301.25 | 705 | 1 | 1 | 4301-Turbine governing system | U1-Forced - Immediate | 100-Fossil-Steam
4301 | Turbine governing system | Steam Turbine | Controls | SF | Startup Failure | 2024 | Gas | GG | 100 | Fossil-Steam | RFC | Summer | 25435.9333 | 86 | 1 | 1 | 4301-Turbine governing system | SF-Startup Failure | 100-Fossil-Steam
4301 | Turbine governing system | Steam Turbine | Controls | U1 | Forced - Immediate | 2024 | Coal | CC | 100 | Fossil-Steam | WECC | Off-Peak | 119.5999 | 156 | 1 | 1 | 4301-Turbine governing system | U1-Forced - Immediate | 100-Fossil-Steam
4301 | Turbine governing system | Steam Turbine | Controls | D1 | Forced - Immediate | 2024 | Gas | GG | 100 | Fossil-Steam | MRO | Summer | 1043.4 | 148 | 1 | 1 | 4301-Turbine governing system | D1-Forced - Immediate | 100-Fossil-Steam
4301 | Turbine governing system | Steam Turbine | Controls | U1 | Forced - Immediate | 2024 | Gas | GG | 100 | Fossil-Steam | NPCC | Winter | 1086 | 120 | 1 | 8 | 4301-Turbine governing system | U1-Forced - Immediate | 100-Fossil-Steam
4301 | Turbine governing system | Steam Turbine | Controls | U1 | Forced - Immediate | 2024 | Coal | CC | 100 | Fossil-Steam | WECC | Off-Peak | 3336.6665 | 280 | 1 | 1 | 4301-Turbine governing system | U1-Forced - Immediate | 100-Fossil-Steam
4301 | Turbine governing system | Steam Turbine | Controls | U1 | Forced - Immediate | 2024 | Coal | CC | 100 | Fossil-Steam | WECC | Off-Peak | 4689.9999 | 201 | 1 | 1 | 4301-Turbine governing system | U1-Forced - Immediate | 100-Fossil-Steam
4301 | Turbine governing system | Steam Turbine | Controls | D1 | Forced - Immediate | 2024 | Gas | GG | 100 | Fossil-Steam | WECC | Summer | 61614.45 | 26.9 | 1 | 1 | 4301-Turbine governing system | D1-Forced - Immediate | 100-Fossil-Steam
4301 | Turbine governing system | Steam Turbine | Controls | U1 | Forced - Immediate | 2024 | Coal | CC | 100 | Fossil-Steam | WECC | Summer | 89700.3328 | 740 | 1 | 1 | 4301-Turbine governing system | U1-Forced - Immediate | 100-Fossil-Steam
4301 | Turbine governing system | Steam Turbine | Controls | U1 | Forced - Immediate | 2024 | Gas | GG | 100 | Fossil-Steam | MRO | Off-Peak | 29494.41 | 83.4 | 1 | 1 | 4301-Turbine governing system | U1-Forced - Immediate | 100-Fossil-Steam
4301 | Turbine governing system | Steam Turbine | Controls | U1 | Forced - Immediate | 2024 | Coal | CC | 100 | Fossil-Steam | SERC | Winter | 1749 | 660 | 1 | 1 | 4301-Turbine governing system | U1-Forced - Immediate | 100-Fossil-Steam
4301 | Turbine governing system | Steam Turbine | Controls | D1 | Forced - Immediate | 2024 | Gas | GG | 100 | Fossil-Steam | MRO | Winter | 36.45 | 9 | 1 | 1 | 4301-Turbine governing system | D1-Forced - Immediate | 100-Fossil-Steam
4301 | Turbine governing system | Steam Turbine | Controls | U1 | Forced - Immediate | 2024 | Gas | GG | 100 | Fossil-Steam | RFC | Off-Peak | 43789.1661 | 850 | 1 | 1 | 4301-Turbine governing system | U1-Forced - Immediate | 100-Fossil-Steam
4301 | Turbine governing system | Steam Turbine | Controls | U1 | Forced - Immediate | 2024 | Gas | GG | 100 | Fossil-Steam | WECC | Summer | 11100.0633 | 64.9 | 1 | 1 | 4301-Turbine governing system | U1-Forced - Immediate | 100-Fossil-Steam
4301 | Turbine governing system | Steam Turbine | Controls | U1 | Forced - Immediate | 2024 | Gas | GG | 100 | Fossil-Steam | WECC | Summer | 428.0166 | 61 | 1 | 1 | 4301-Turbine governing system | U1-Forced - Immediate | 100-Fossil-Steam
4301 | Turbine governing system | Steam Turbine | Controls | D1 | Forced - Immediate | 2024 | Gas | GG | 100 | Fossil-Steam | MRO | Winter | 146.3333 | 10 | 1 | 1 | 4301-Turbine governing system | D1-Forced - Immediate | 100-Fossil-Steam
4301 | Turbine governing system | Steam Turbine | Controls | U1 | Forced - Immediate | 2024 | Gas | GG | 100 | Fossil-Steam | WECC | Summer | 37957.8466 | 64.9 | 1 | 1 | 4301-Turbine governing system | U1-Forced - Immediate | 100-Fossil-Steam
4301 | Turbine governing system | Steam Turbine | Controls | U2 | Forced - Delayed | 2024 | Coal | CC | 100 | Fossil-Steam | MRO | Summer | 2155.6663 | 580 | 1 | 1 | 4301-Turbine governing system | U2-Forced - Delayed | 100-Fossil-Steam
4301 | Turbine governing system | Steam Turbine | Controls | U1 | Forced - Immediate | 2024 | Other | WD | 100 | Fossil-Steam | NPCC | Summer | 1426.6666 | 50 | 1 | 8 | 4301-Turbine governing system | U1-Forced - Immediate | 100-Fossil-Steam
4301 | Turbine governing system | Steam Turbine | Controls | D1 | Forced - Immediate | 2024 | Other | WD | 100 | Fossil-Steam | SERC | Off-Peak | 74.5 | 5 | 1 | 1 | 4301-Turbine governing system | D1-Forced - Immediate | 100-Fossil-Steam
4301 | Turbine governing system | Steam Turbine | Controls | U1 | Forced - Immediate | 2024 | Coal | CC | 100 | Fossil-Steam | WECC | Off-Peak | 23192.0499 | 201 | 1 | 1 | 4301-Turbine governing system | U1-Forced - Immediate | 100-Fossil-Steam
4301 | Turbine governing system | Steam Turbine | Controls | U1 | Forced - Immediate | 2024 | Gas | GG | 100 | Fossil-Steam | TRE | Summer | 1055.6 | 203 | 1 | 1 | 4301-Turbine governing system | U1-Forced - Immediate | 100-Fossil-Steam
4301 | Turbine governing system | Steam Turbine | Controls | U1 | Forced - Immediate | 2024 | Gas | GG | 100 | Fossil-Steam | WECC | Winter | 1140.6666 | 290 | 1 | 1 | 4301-Turbine governing system | U1-Forced - Immediate | 100-Fossil-Steam
4301 | Turbine governing system | Steam Turbine | Controls | U1 | Forced - Immediate | 2024 | Other | WD | 100 | Fossil-Steam | SERC | Summer | 942.65 | 51 | 1 | 1 | 4301-Turbine governing system | U1-Forced - Immediate | 100-Fossil-Steam
4301 | Turbine governing system | Steam Turbine | Controls | D1 | Forced - Immediate | 2024 | Nuclear | NU | 200 | Nuclear | TRE | Off-Peak | 2255.2082 | 216.5 | 1 | 1 | 4301-Turbine governing system | D1-Forced - Immediate | 200-Nuclear
4301 | Turbine governing system | Steam Turbine | Controls | D1 | Forced - Immediate | 2024 | Nuclear | NU | 200 | Nuclear | SERC | Summer | 1397.2 | 84 | 1 | 1 | 4301-Turbine governing system | D1-Forced - Immediate | 200-Nuclear
4301 | Turbine governing system | Steam Turbine | Controls | D1 | Forced - Immediate | 2024 | Nuclear | NU | 200 | Nuclear | TRE | Winter | 4626.81 | 305.4 | 1 | 1 | 4301-Turbine governing system | D1-Forced - Immediate | 200-Nuclear
4301 | Turbine governing system | Steam Turbine | Controls | D1 | Forced - Immediate | 2024 | Other | BM | 650 | Fluidized Bed | WECC | Off-Peak | 25 | 5 | 1 | 1 | 4301-Turbine governing system | D1-Forced - Immediate | 650-Fluidized Bed
4301 | Turbine governing system | Steam Turbine | Controls | D1 | Forced - Immediate | 2024 | Other | BM | 650 | Fluidized Bed | WECC | Off-Peak | 21.2 | 5.3 | 1 | 1 | 4301-Turbine governing system | D1-Forced - Immediate | 650-Fluidized Bed
4301 | Turbine governing system | Steam Turbine | Controls | D1 | Forced - Immediate | 2024 | Other | BM | 650 | Fluidized Bed | WECC | Off-Peak | 7.5 | 2.5 | 1 | 1 | 4301-Turbine governing system | D1-Forced - Immediate | 650-Fluidized Bed
4301 | Turbine governing system | Steam Turbine | Controls | D1 | Forced - Immediate | 2024 | Other | BM | 650 | Fluidized Bed | WECC | Off-Peak | 2.7 | 0.9 | 1 | 1 | 4301-Turbine governing system | D1-Forced - Immediate | 650-Fluidized Bed
4301 | Turbine governing system | Steam Turbine | Controls | D1 | Forced - Immediate | 2024 | Other | BM | 650 | Fluidized Bed | WECC | Off-Peak | 34.8 | 5.8 | 1 | 1 | 4301-Turbine governing system | D1-Forced - Immediate | 650-Fluidized Bed
4301 | Turbine governing system | Steam Turbine | Controls | D1 | Forced - Immediate | 2024 | Other | BM | 650 | Fluidized Bed | WECC | Winter | 7.8 | 2.6 | 1 | 1 | 4301-Turbine governing system | D1-Forced - Immediate | 650-Fluidized Bed
4301 | Turbine governing system | Steam Turbine | Controls | D1 | Forced - Immediate | 2024 | Other | BM | 650 | Fluidized Bed | WECC | Off-Peak | 11 | 2.2 | 1 | 1 | 4301-Turbine governing system | D1-Forced - Immediate | 650-Fluidized Bed
4301 | Turbine governing system | Steam Turbine | Controls | D1 | Forced - Immediate | 2024 | Other | BM | 650 | Fluidized Bed | WECC | Off-Peak | 7.2 | 2.4 | 1 | 1 | 4301-Turbine governing system | D1-Forced - Immediate | 650-Fluidized Bed
4301 | Turbine governing system | Steam Turbine | Controls | D1 | Forced - Immediate | 2024 | Other | BM | 650 | Fluidized Bed | WECC | Off-Peak | 214.985 | 9.3 | 1 | 1 | 4301-Turbine governing system | D1-Forced - Immediate | 650-Fluidized Bed
4301 | Turbine governing system | Steam Turbine | Controls | D1 | Forced - Immediate | 2024 | Other | BM | 650 | Fluidized Bed | WECC | Winter | 12 | 2.4 | 1 | 1 | 4301-Turbine governing system | D1-Forced - Immediate | 650-Fluidized Bed
4301 | Turbine governing system | Steam Turbine | Controls | D1 | Forced - Immediate | 2024 | Other | BM | 650 | Fluidized Bed | WECC | Summer | 71.2 | 17.8 | 1 | 1 | 4301-Turbine governing system | D1-Forced - Immediate | 650-Fluidized Bed
4301 | Turbine governing system | Steam Turbine | Controls | D1 | Forced - Immediate | 2024 | Other | BM | 650 | Fluidized Bed | WECC | Off-Peak | 114.165 | 12.9 | 1 | 1 | 4301-Turbine governing system | D1-Forced - Immediate | 650-Fluidized Bed
4301 | Turbine governing system | Steam Turbine | Controls | D1 | Forced - Immediate | 2024 | Other | BM | 650 | Fluidized Bed | WECC | Winter | 7.5 | 2.5 | 1 | 1 | 4301-Turbine governing system | D1-Forced - Immediate | 650-Fluidized Bed
4301 | Turbine governing system | Steam Turbine | Controls | U1 | Forced - Immediate | 2024 | Coal | CC | 650 | Fluidized Bed | WECC | Off-Peak | 41.65 | 51 | 1 | 1 | 4301-Turbine governing system | U1-Forced - Immediate | 650-Fluidized Bed
4301 | Turbine governing system | Steam Turbine | Controls | D1 | Forced - Immediate | 2024 | Other | BM | 650 | Fluidized Bed | WECC | Summer | 158.4 | 14.4 | 1 | 1 | 4301-Turbine governing system | D1-Forced - Immediate | 650-Fluidized Bed
4301 | Turbine governing system | Steam Turbine | Controls | D1 | Forced - Immediate | 2024 | Other | BM | 650 | Fluidized Bed | WECC | Off-Peak | 442.8 | 10.8 | 1 | 1 | 4301-Turbine governing system | D1-Forced - Immediate | 650-Fluidized Bed
4301 | Turbine governing system | Steam Turbine | Controls | D1 | Forced - Immediate | 2024 | Other | BM | 650 | Fluidized Bed | WECC | Winter | 342.4 | 10.7 | 1 | 1 | 4301-Turbine governing system | D1-Forced - Immediate | 650-Fluidized Bed
4301 | Turbine governing system | Steam Turbine | Controls | U1 | Forced - Immediate | 2024 | Coal | CC | 650 | Fluidized Bed | WECC | Off-Peak | 301.75 | 51 | 1 | 1 | 4301-Turbine governing system | U1-Forced - Immediate | 650-Fluidized Bed
4301 | Turbine governing system | Steam Turbine | Controls | D1 | Forced - Immediate | 2024 | Other | BM | 650 | Fluidized Bed | WECC | Winter | 1272 | 2.4 | 1 | 1 | 4301-Turbine governing system | D1-Forced - Immediate | 650-Fluidized Bed
4301 | Turbine governing system | Steam Turbine | Controls | D1 | Forced - Immediate | 2024 | Other | BM | 650 | Fluidized Bed | WECC | Off-Peak | 505.66 | 19.3 | 1 | 1 | 4301-Turbine governing system | D1-Forced - Immediate | 650-Fluidized Bed
4301 | Turbine governing system | Steam Turbine | Controls | U1 | Forced - Immediate | 2024 | Other | WD | 650 | Fluidized Bed | WECC | Off-Peak | 438.9 | 57 | 1 | 1 | 4301-Turbine governing system | U1-Forced - Immediate | 650-Fluidized Bed
4301 | Turbine governing system | Steam Turbine | Controls | U1 | Forced - Immediate | 2024 | Coal | CC | 650 | Fluidized Bed | WECC | Summer | 322.15 | 51 | 1 | 1 | 4301-Turbine governing system | U1-Forced - Immediate | 650-Fluidized Bed
4301 | Turbine governing system | Steam Turbine | Controls | U1 | Forced - Immediate | 2024 | Coal | CC | 650 | Fluidized Bed | WECC | Off-Peak | 73.95 | 51 | 1 | 1 | 4301-Turbine governing system | U1-Forced - Immediate | 650-Fluidized Bed
4301 | Turbine governing system | Steam Turbine | Controls | U1 | Forced - Immediate | 2024 | Coal | CC | 650 | Fluidized Bed | WECC | Winter | 61.2 | 51 | 1 | 1 | 4301-Turbine governing system | U1-Forced - Immediate | 650-Fluidized Bed
4301 | Turbine governing system | Steam Turbine | Controls | U1 | Forced - Immediate | 2024 | Other | WD | 650 | Fluidized Bed | WECC | Off-Peak | 1299.6 | 57 | 1 | 1 | 4301-Turbine governing system | U1-Forced - Immediate | 650-Fluidized Bed
4301 | Turbine governing system | Steam Turbine | Controls | U1 | Forced - Immediate | 2024 | Other | BM | 650 | Fluidized Bed | WECC | Winter | 1128.33 | 24.3 | 1 | 1 | 4301-Turbine governing system | U1-Forced - Immediate | 650-Fluidized Bed
4301 | Turbine governing system | Steam Turbine | Controls | U1 | Forced - Immediate | 2024 | Coal | CC | 650 | Fluidized Bed | WECC | Off-Peak | 1154.3 | 51 | 1 | 1 | 4301-Turbine governing system | U1-Forced - Immediate | 650-Fluidized Bed
4301 | Turbine governing system | Steam Turbine | Controls | U1 | Forced - Immediate | 2024 | Other | BM | 650 | Fluidized Bed | WECC | Winter | 2275.29 | 24.3 | 1 | 1 | 4301-Turbine governing system | U1-Forced - Immediate | 650-Fluidized Bed
4301 | Turbine governing system | Steam Turbine | Controls | U1 | Forced - Immediate | 2024 | Coal | CC | 650 | Fluidized Bed | WECC | Winter | 3315 | 51 | 1 | 1 | 4301-Turbine governing system | U1-Forced - Immediate | 650-Fluidized Bed
4301 | Turbine governing system | Steam Turbine | Controls | U1 | Forced - Immediate | 2024 | Other | WD | 650 | Fluidized Bed | WECC | Off-Peak | 29.45 | 57 | 1 | 1 | 4301-Turbine governing system | U1-Forced - Immediate | 650-Fluidized Bed
4301 | Turbine governing system | Steam Turbine | Controls | U1 | Forced - Immediate | 2024 | Other | BM | 650 | Fluidized Bed | WECC | Summer | 3159 | 24.3 | 1 | 1 | 4301-Turbine governing system | U1-Forced - Immediate | 650-Fluidized Bed
4301 | Turbine governing system | Steam Turbine | Controls | U1 | Forced - Immediate | 2024 | Other | WD | 650 | Fluidized Bed | WECC | Winter | 94403.4 | 57 | 1 | 1 | 4301-Turbine governing system | U1-Forced - Immediate | 650-Fluidized Bed
4301 | Turbine governing system | Steam Turbine | Controls | D1 | Forced - Immediate | 2024 | Geothermal | GE | 830 | Geothermal | WECC | Summer | 8.75 | 25 | 1 | 1 | 4301-Turbine governing system | D1-Forced - Immediate | 830-Geothermal
4301 | Turbine governing system | Steam Turbine | Controls | U1 | Forced - Immediate | 2024 | Gas | GG | 850 | Combined Cycle Block | NPCC | Summer | 1845.0582 | 135.5 | 1 | 1 | 4301-Turbine governing system | U1-Forced - Immediate | 850-Combined Cycle Block
4301 | Turbine governing system | Steam Turbine | Controls | U1 | Forced - Immediate | 2024 | Gas | GG | 851 | CC GT units | WECC | Winter | 219.4 | 219.4 | 1 | 1 | 4301-Turbine governing system | U1-Forced - Immediate | 851-CC GT units
4301 | Turbine governing system | Steam Turbine | Controls | U1 | Forced - Immediate | 2024 | Waste Heat | WH | 852 | CC steam units | WECC | Winter | 16455.3133 | 235.3 | 1 | 1 | 4301-Turbine governing system | U1-Forced - Immediate | 852-CC steam units
4301 | Turbine governing system | Steam Turbine | Controls | U1 | Forced - Immediate | 2024 | Waste Heat | WH | 852 | CC steam units | WECC | Winter | 7.5 | 25 | 1 | 1 | 4301-Turbine governing system | U1-Forced - Immediate | 852-CC steam units
4301 | Turbine governing system | Steam Turbine | Controls | U1 | Forced - Immediate | 2024 | Waste Heat | WH | 862 | CoG steam units | WECC | Off-Peak | 115.2666 | 28 | 1 | 1 | 4301-Turbine governing system | U1-Forced - Immediate | 862-CoG steam units
4302 | Turbine trip devices (including instruments) | Steam Turbine | Controls | D1 | Forced - Immediate | 2024 | Gas | GG | 100 | Fossil-Steam | WECC | Summer | 9527.5 | 74 | 1 | 1 | 4302-Turbine trip devices (including instruments) | D1-Forced - Immediate | 100-Fossil-Steam
4302 | Turbine trip devices (including instruments) | Steam Turbine | Controls | SF | Startup Failure | 2024 | Gas | GG | 100 | Fossil-Steam | RFC | Summer | 32317.4997 | 450 | 1 | 1 | 4302-Turbine trip devices (including instruments) | SF-Startup Failure | 100-Fossil-Steam
4302 | Turbine trip devices (including instruments) | Steam Turbine | Controls | SF | Startup Failure | 2024 | Coal | CC | 100 | Fossil-Steam | MRO | Winter | 3305.533 | 554 | 1 | 1 | 4302-Turbine trip devices (including instruments) | SF-Startup Failure | 100-Fossil-Steam
4302 | Turbine trip devices (including instruments) | Steam Turbine | Controls | SF | Startup Failure | 2024 | Coal | CC | 100 | Fossil-Steam | RFC | Summer | 11245 | 1300 | 1 | 1 | 4302-Turbine trip devices (including instruments) | SF-Startup Failure | 100-Fossil-Steam
4302 | Turbine trip devices (including instruments) | Steam Turbine | Controls | U1 | Forced - Immediate | 2024 | Coal | CC | 100 | Fossil-Steam | RFC | Off-Peak | 36.1667 | 35 | 1 | 1 | 4302-Turbine trip devices (including instruments) | U1-Forced - Immediate | 100-Fossil-Steam
4302 | Turbine trip devices (including instruments) | Steam Turbine | Controls | U1 | Forced - Immediate | 2024 | Coal | CC | 100 | Fossil-Steam | WECC | Off-Peak | 8550 | 900 | 1 | 1 | 4302-Turbine trip devices (including instruments) | U1-Forced - Immediate | 100-Fossil-Steam
4302 | Turbine trip devices (including instruments) | Steam Turbine | Controls | SF | Startup Failure | 2024 | Gas | GG | 100 | Fossil-Steam | MRO | Winter | 1874.85 | 431 | 1 | 1 | 4302-Turbine trip devices (including instruments) | SF-Startup Failure | 100-Fossil-Steam
4302 | Turbine trip devices (including instruments) | Steam Turbine | Controls | SF | Startup Failure | 2024 | Coal | CC | 100 | Fossil-Steam | MRO | Winter | 12458.3329 | 650 | 1 | 1 | 4302-Turbine trip devices (including instruments) | SF-Startup Failure | 100-Fossil-Steam
4302 | Turbine trip devices (including instruments) | Steam Turbine | Controls | U1 | Forced - Immediate | 2024 | Coal | CC | 100 | Fossil-Steam | RFC | Summer | 1357.7663 | 529 | 1 | 1 | 4302-Turbine trip devices (including instruments) | U1-Forced - Immediate | 100-Fossil-Steam
4302 | Turbine trip devices (including instruments) | Steam Turbine | Controls | U1 | Forced - Immediate | 2024 | Coal | CC | 100 | Fossil-Steam | RFC | Summer | 1927.4663 | 556 | 1 | 1 | 4302-Turbine trip devices (including instruments) | U1-Forced - Immediate | 100-Fossil-Steam
4302 | Turbine trip devices (including instruments) | Steam Turbine | Controls | U1 | Forced - Immediate | 2024 | Coal | CC | 100 | Fossil-Steam | MRO | Off-Peak | 515.6664 | 340 | 1 | 1 | 4302-Turbine trip devices (including instruments) | U1-Forced - Immediate | 100-Fossil-Steam
4302 | Turbine trip devices (including instruments) | Steam Turbine | Controls | SF | Startup Failure | 2024 | Gas | GG | 100 | Fossil-Steam | WECC | Summer | 35926.1498 | 741 | 1 | 1 | 4302-Turbine trip devices (including instruments) | SF-Startup Failure | 100-Fossil-Steam
4302 | Turbine trip devices (including instruments) | Steam Turbine | Controls | U1 | Forced - Immediate | 2024 | Coal | CC | 100 | Fossil-Steam | WECC | Summer | 1833.4996 | 570 | 1 | 1 | 4302-Turbine trip devices (including instruments) | U1-Forced - Immediate | 100-Fossil-Steam
4302 | Turbine trip devices (including instruments) | Steam Turbine | Controls | U1 | Forced - Immediate | 2024 | Coal | CC | 100 | Fossil-Steam | SERC | Summer | 4504.6663 | 580 | 1 | 1 | 4302-Turbine trip devices (including instruments) | U1-Forced - Immediate | 100-Fossil-Steam
4302 | Turbine trip devices (including instruments) | Steam Turbine | Controls | U1 | Forced - Immediate | 2024 | Coal | CC | 100 | Fossil-Steam | WECC | Off-Peak | 8190 | 900 | 1 | 1 | 4302-Turbine trip devices (including instruments) | U1-Forced - Immediate | 100-Fossil-Steam
4302 | Turbine trip devices (including instruments) | Steam Turbine | Controls | U1 | Forced - Immediate | 2024 | Coal | CC | 100 | Fossil-Steam | MRO | Off-Peak | 7445.935 | 650.3 | 1 | 1 | 4302-Turbine trip devices (including instruments) | U1-Forced - Immediate | 100-Fossil-Steam
4302 | Turbine trip devices (including instruments) | Steam Turbine | Controls | U1 | Forced - Immediate | 2024 | Coal | CC | 100 | Fossil-Steam | RFC | Summer | 77445.6 | 529 | 1 | 1 | 4302-Turbine trip devices (including instruments) | U1-Forced - Immediate | 100-Fossil-Steam
4302 | Turbine trip devices (including instruments) | Steam Turbine | Controls | U1 | Forced - Immediate | 2024 | Gas | GG | 100 | Fossil-Steam | SERC | Off-Peak | 54035 | 505 | 1 | 1 | 4302-Turbine trip devices (including instruments) | U1-Forced - Immediate | 100-Fossil-Steam
4302 | Turbine trip devices (including instruments) | Steam Turbine | Controls | U1 | Forced - Immediate | 2024 | Coal | CC | 100 | Fossil-Steam | MRO | Winter | 8762.433 | 554 | 1 | 1 | 4302-Turbine trip devices (including instruments) | U1-Forced - Immediate | 100-Fossil-Steam
4302 | Turbine trip devices (including instruments) | Steam Turbine | Controls | U1 | Forced - Immediate | 2024 | Coal | CC | 100 | Fossil-Steam | RFC | Summer | 48636 | 280 | 1 | 1 | 4302-Turbine trip devices (including instruments) | U1-Forced - Immediate | 100-Fossil-Steam
4302 | Turbine trip devices (including instruments) | Steam Turbine | Controls | U1 | Forced - Immediate | 2024 | Coal | OS | 100 | Fossil-Steam | NPCC | Winter | 575.1666 | 58 | 1 | 1 | 4302-Turbine trip devices (including instruments) | U1-Forced - Immediate | 100-Fossil-Steam
4302 | Turbine trip devices (including instruments) | Steam Turbine | Controls | U1 | Forced - Immediate | 2024 | Gas | GG | 100 | Fossil-Steam | TRE | Summer | 963.9998 | 240 | 1 | 1 | 4302-Turbine trip devices (including instruments) | U1-Forced - Immediate | 100-Fossil-Steam
4302 | Turbine trip devices (including instruments) | Steam Turbine | Controls | U1 | Forced - Immediate | 2024 | Coal | CC | 100 | Fossil-Steam | RFC | Winter | 19126.2 | 762 | 1 | 1 | 4302-Turbine trip devices (including instruments) | U1-Forced - Immediate | 100-Fossil-Steam
4302 | Turbine trip devices (including instruments) | Steam Turbine | Controls | U1 | Forced - Immediate | 2024 | Coal | CC | 100 | Fossil-Steam | RFC | Summer | 140079.1996 | 552 | 1 | 1 | 4302-Turbine trip devices (including instruments) | U1-Forced - Immediate | 100-Fossil-Steam
4302 | Turbine trip devices (including instruments) | Steam Turbine | Controls | U1 | Forced - Immediate | 2024 | Gas | GG | 100 | Fossil-Steam | MRO | Off-Peak | 60.0201 | 97.33 | 1 | 1 | 4302-Turbine trip devices (including instruments) | U1-Forced - Immediate | 100-Fossil-Steam
4302 | Turbine trip devices (including instruments) | Steam Turbine | Controls | U1 | Forced - Immediate | 2024 | Gas | GG | 100 | Fossil-Steam | SERC | Winter | 3064.5332 | 442 | 1 | 1 | 4302-Turbine trip devices (including instruments) | U1-Forced - Immediate | 100-Fossil-Steam
4302 | Turbine trip devices (including instruments) | Steam Turbine | Controls | U1 | Forced - Immediate | 2024 | Gas | GG | 100 | Fossil-Steam | TRE | Summer | 204 | 240 | 1 | 1 | 4302-Turbine trip devices (including instruments) | U1-Forced - Immediate | 100-Fossil-Steam
4302 | Turbine trip devices (including instruments) | Steam Turbine | Controls | U1 | Forced - Immediate | 2024 | Coal | OS | 100 | Fossil-Steam | NPCC | Winter | 47.0166 | 31 | 1 | 1 | 4302-Turbine trip devices (including instruments) | U1-Forced - Immediate | 100-Fossil-Steam
4302 | Turbine trip devices (including instruments) | Steam Turbine | Controls | U1 | Forced - Immediate | 2024 | Gas | GG | 100 | Fossil-Steam | TRE | Off-Peak | 711.9998 | 240 | 1 | 1 | 4302-Turbine trip devices (including instruments) | U1-Forced - Immediate | 100-Fossil-Steam
4302 | Turbine trip devices (including instruments) | Steam Turbine | Controls | U1 | Forced - Immediate | 2024 | Gas | GG | 100 | Fossil-Steam | SERC | Winter | 12922.4 | 232 | 1 | 1 | 4302-Turbine trip devices (including instruments) | U1-Forced - Immediate | 100-Fossil-Steam
4302 | Turbine trip devices (including instruments) | Steam Turbine | Controls | U1 | Forced - Immediate | 2024 | Gas | GG | 100 | Fossil-Steam | RFC | Summer | 18953.9648 | 585.3 | 1 | 1 | 4302-Turbine trip devices (including instruments) | U1-Forced - Immediate | 100-Fossil-Steam
4302 | Turbine trip devices (including instruments) | Steam Turbine | Controls | U1 | Forced - Immediate | 2024 | Gas | GG | 100 | Fossil-Steam | MRO | Off-Peak | 71.3753 | 97.33 | 1 | 1 | 4302-Turbine trip devices (including instruments) | U1-Forced - Immediate | 100-Fossil-Steam
4302 | Turbine trip devices (including instruments) | Steam Turbine | Controls | U1 | Forced - Immediate | 2024 | Gas | GG | 100 | Fossil-Steam | TRE | Summer | 372 | 240 | 1 | 1 | 4302-Turbine trip devices (including instruments) | U1-Forced - Immediate | 100-Fossil-Steam
4302 | Turbine trip devices (including instruments) | Steam Turbine | Controls | U1 | Forced - Immediate | 2024 | Oil | OO | 100 | Fossil-Steam | RFC | Winter | 11797.8 | 126 | 1 | 1 | 4302-Turbine trip devices (including instruments) | U1-Forced - Immediate | 100-Fossil-Steam
4302 | Turbine trip devices (including instruments) | Steam Turbine | Controls | U1 | Forced - Immediate | 2024 | Gas | GG | 100 | Fossil-Steam | MRO | Winter | 2187.9 | 143 | 1 | 1 | 4302-Turbine trip devices (including instruments) | U1-Forced - Immediate | 100-Fossil-Steam
4302 | Turbine trip devices (including instruments) | Steam Turbine | Controls | U1 | Forced - Immediate | 2024 | Gas | GG | 100 | Fossil-Steam | TRE | Summer | 216 | 240 | 1 | 1 | 4302-Turbine trip devices (including instruments) | U1-Forced - Immediate | 100-Fossil-Steam
4302 | Turbine trip devices (including instruments) | Steam Turbine | Controls | U1 | Forced - Immediate | 2024 | Gas | GG | 100 | Fossil-Steam | RFC | Winter | 23801.5833 | 235 | 1 | 1 | 4302-Turbine trip devices (including instruments) | U1-Forced - Immediate | 100-Fossil-Steam
4302 | Turbine trip devices (including instruments) | Steam Turbine | Controls | U1 | Forced - Immediate | 2024 | Gas | GG | 100 | Fossil-Steam | RFC | Summer | 489.6 | 102 | 1 | 1 | 4302-Turbine trip devices (including instruments) | U1-Forced - Immediate | 100-Fossil-Steam
4302 | Turbine trip devices (including instruments) | Steam Turbine | Controls | U1 | Forced - Immediate | 2024 | Gas | GG | 100 | Fossil-Steam | RFC | Summer | 1307.3665 | 431 | 1 | 1 | 4302-Turbine trip devices (including instruments) | U1-Forced - Immediate | 100-Fossil-Steam
4302 | Turbine trip devices (including instruments) | Steam Turbine | Controls | U1 | Forced - Immediate | 2024 | Gas | GG | 100 | Fossil-Steam | MRO | Summer | 1927.6 | 488 | 1 | 1 | 4302-Turbine trip devices (including instruments) | U1-Forced - Immediate | 100-Fossil-Steam
4302 | Turbine trip devices (including instruments) | Steam Turbine | Controls | U1 | Forced - Immediate | 2024 | Gas | GG | 100 | Fossil-Steam | MRO | Winter | 69.7531 | 97.33 | 1 | 1 | 4302-Turbine trip devices (including instruments) | U1-Forced - Immediate | 100-Fossil-Steam
4302 | Turbine trip devices (including instruments) | Steam Turbine | Controls | U1 | Forced - Immediate | 2024 | Oil | OO | 100 | Fossil-Steam | RFC | Winter | 2263.7999 | 126 | 1 | 1 | 4302-Turbine trip devices (including instruments) | U1-Forced - Immediate | 100-Fossil-Steam
4302 | Turbine trip devices (including instruments) | Steam Turbine | Controls | D1 | Forced - Immediate | 2024 | Nuclear | NU | 200 | Nuclear | SERC | Summer | 30785.4128 | 802.4 | 1 | 1 | 4302-Turbine trip devices (including instruments) | D1-Forced - Immediate | 200-Nuclear
4302 | Turbine trip devices (including instruments) | Steam Turbine | Controls | U1 | Forced - Immediate | 2024 | Nuclear | NU | 200 | Nuclear | RFC | Off-Peak | 21977.5996 | 1212 | 1 | 1 | 4302-Turbine trip devices (including instruments) | U1-Forced - Immediate | 200-Nuclear
4302 | Turbine trip devices (including instruments) | Steam Turbine | Controls | SF | Startup Failure | 2024 | Coal | CC | 650 | Fluidized Bed | MRO | Off-Peak | 122.6666 | 160 | 1 | 1 | 4302-Turbine trip devices (including instruments) | SF-Startup Failure | 650-Fluidized Bed
4302 | Turbine trip devices (including instruments) | Steam Turbine | Controls | U1 | Forced - Immediate | 2024 | Coal | CC | 650 | Fluidized Bed | MRO | Off-Peak | 93.3333 | 160 | 1 | 1 | 4302-Turbine trip devices (including instruments) | U1-Forced - Immediate | 650-Fluidized Bed
4302 | Turbine trip devices (including instruments) | Steam Turbine | Controls | U1 | Forced - Immediate | 2024 | Coal | CC | 650 | Fluidized Bed | MRO | Off-Peak | 274.6666 | 160 | 1 | 1 | 4302-Turbine trip devices (including instruments) | U1-Forced - Immediate | 650-Fluidized Bed
4302 | Turbine trip devices (including instruments) | Steam Turbine | Controls | U1 | Forced - Immediate | 2024 | Coal | CC | 650 | Fluidized Bed | RFC | Off-Peak | 18213.25 | 111 | 1 | 1 | 4302-Turbine trip devices (including instruments) | U1-Forced - Immediate | 650-Fluidized Bed
4302 | Turbine trip devices (including instruments) | Steam Turbine | Controls | D1 | Forced - Immediate | 2024 | Coal | CC | 800 | Miscellaneous | RFC | Winter | 215473.1666 | 278 | 1 | 1 | 4302-Turbine trip devices (including instruments) | D1-Forced - Immediate | 800-Miscellaneous
4302 | Turbine trip devices (including instruments) | Steam Turbine | Controls | U1 | Forced - Immediate | 2024 | Other | BM | 800 | Miscellaneous | WECC | Winter | 127.1167 | 29 | 1 | 1 | 4302-Turbine trip devices (including instruments) | U1-Forced - Immediate | 800-Miscellaneous
4302 | Turbine trip devices (including instruments) | Steam Turbine | Controls | D1 | Forced - Immediate | 2024 | Other | BM | 800 | Miscellaneous | WECC | Summer | 0 | 0 | 1 | 1 | 4302-Turbine trip devices (including instruments) | D1-Forced - Immediate | 800-Miscellaneous
4302 | Turbine trip devices (including instruments) | Steam Turbine | Controls | U1 | Forced - Immediate | 2024 | Other | BM | 800 | Miscellaneous | WECC | Winter | 222.8167 | 29 | 1 | 1 | 4302-Turbine trip devices (including instruments) | U1-Forced - Immediate | 800-Miscellaneous
4302 | Turbine trip devices (including instruments) | Steam Turbine | Controls | U1 | Forced - Immediate | 2024 | Geothermal | GE | 830 | Geothermal | WECC | Off-Peak | 31.2 | 39 | 1 | 1 | 4302-Turbine trip devices (including instruments) | U1-Forced - Immediate | 830-Geothermal
4302 | Turbine trip devices (including instruments) | Steam Turbine | Controls | U1 | Forced - Immediate | 2024 | Geothermal | GE | 830 | Geothermal | WECC | Off-Peak | 52.65 | 39 | 1 | 1 | 4302-Turbine trip devices (including instruments) | U1-Forced - Immediate | 830-Geothermal
4302 | Turbine trip devices (including instruments) | Steam Turbine | Controls | U1 | Forced - Immediate | 2024 | Geothermal | GE | 830 | Geothermal | WECC | Off-Peak | 197.2 | 58 | 1 | 1 | 4302-Turbine trip devices (including instruments) | U1-Forced - Immediate | 830-Geothermal
4302 | Turbine trip devices (including instruments) | Steam Turbine | Controls | U1 | Forced - Immediate | 2024 | Geothermal | GE | 830 | Geothermal | WECC | Off-Peak | 1011.1333 | 58 | 1 | 1 | 4302-Turbine trip devices (including instruments) | U1-Forced - Immediate | 830-Geothermal
4302 | Turbine trip devices (including instruments) | Steam Turbine | Controls | U1 | Forced - Immediate | 2024 | Geothermal | GE | 830 | Geothermal | WECC | Off-Peak | 389.95 | 33 | 1 | 1 | 4302-Turbine trip devices (including instruments) | U1-Forced - Immediate | 830-Geothermal
4302 | Turbine trip devices (including instruments) | Steam Turbine | Controls | U1 | Forced - Immediate | 2024 | Geothermal | GE | 830 | Geothermal | WECC | Summer | 230 | 46 | 1 | 1 | 4302-Turbine trip devices (including instruments) | U1-Forced - Immediate | 830-Geothermal
4302 | Turbine trip devices (including instruments) | Steam Turbine | Controls | D1 | Forced - Immediate | 2024 | Gas | GG | 850 | Combined Cycle Block | TRE | Summer | 643.8497 | 489 | 1 | 1 | 4302-Turbine trip devices (including instruments) | D1-Forced - Immediate | 850-Combined Cycle Block
4302 | Turbine trip devices (including instruments) | Steam Turbine | Controls | D1 | Forced - Immediate | 2024 | Gas | GG | 850 | Combined Cycle Block | TRE | Off-Peak | 95.6666 | 140 | 1 | 1 | 4302-Turbine trip devices (including instruments) | D1-Forced - Immediate | 850-Combined Cycle Block
4302 | Turbine trip devices (including instruments) | Steam Turbine | Controls | D1 | Forced - Immediate | 2024 | Gas | GG | 850 | Combined Cycle Block | RFC | Off-Peak | 27.75 | 185 | 1 | 1 | 4302-Turbine trip devices (including instruments) | D1-Forced - Immediate | 850-Combined Cycle Block
4302 | Turbine trip devices (including instruments) | Steam Turbine | Controls | D1 | Forced - Immediate | 2024 | Gas | GG | 850 | Combined Cycle Block | RFC | Off-Peak | 197.9999 | 216 | 1 | 1 | 4302-Turbine trip devices (including instruments) | D1-Forced - Immediate | 850-Combined Cycle Block
4302 | Turbine trip devices (including instruments) | Steam Turbine | Controls | D1 | Forced - Immediate | 2024 | Gas | GG | 850 | Combined Cycle Block | SERC | Winter | 7584.1665 | 190 | 1 | 1 | 4302-Turbine trip devices (including instruments) | D1-Forced - Immediate | 850-Combined Cycle Block
4302 | Turbine trip devices (including instruments) | Steam Turbine | Controls | D1 | Forced - Immediate | 2024 | Gas | GG | 850 | Combined Cycle Block | NPCC | Summer | 448.6333 | 86 | 1 | 1 | 4302-Turbine trip devices (including instruments) | D1-Forced - Immediate | 850-Combined Cycle Block
4302 | Turbine trip devices (including instruments) | Steam Turbine | Controls | D1 | Forced - Immediate | 2024 | Gas | GG | 850 | Combined Cycle Block | SERC | Off-Peak | 5787.6 | 312 | 1 | 1 | 4302-Turbine trip devices (including instruments) | D1-Forced - Immediate | 850-Combined Cycle Block
4302 | Turbine trip devices (including instruments) | Steam Turbine | Controls | D1 | Forced - Immediate | 2024 | Gas | GG | 850 | Combined Cycle Block | RFC | Summer | 169.52 | 130.4 | 1 | 1 | 4302-Turbine trip devices (including instruments) | D1-Forced - Immediate | 850-Combined Cycle Block
4302 | Turbine trip devices (including instruments) | Steam Turbine | Controls | U1 | Forced - Immediate | 2024 | Gas | GG | 850 | Combined Cycle Block | SERC | Summer | 129.0666 | 242 | 1 | 1 | 4302-Turbine trip devices (including instruments) | U1-Forced - Immediate | 850-Combined Cycle Block
4302 | Turbine trip devices (including instruments) | Steam Turbine | Controls | D1 | Forced - Immediate | 2024 | Gas | GG | 850 | Combined Cycle Block | RFC | Winter | 44.109 | 147.03 | 1 | 1 | 4302-Turbine trip devices (including instruments) | D1-Forced - Immediate | 850-Combined Cycle Block
4302 | Turbine trip devices (including instruments) | Steam Turbine | Controls | D1 | Forced - Immediate | 2024 | Gas | GG | 850 | Combined Cycle Block | NPCC | Summer | 137.6 | 86 | 1 | 1 | 4302-Turbine trip devices (including instruments) | D1-Forced - Immediate | 850-Combined Cycle Block
4302 | Turbine trip devices (including instruments) | Steam Turbine | Controls | D1 | Forced - Immediate | 2024 | Gas | GG | 850 | Combined Cycle Block | RFC | Summer | 228.3332 | 274 | 1 | 1 | 4302-Turbine trip devices (including instruments) | D1-Forced - Immediate | 850-Combined Cycle Block
4302 | Turbine trip devices (including instruments) | Steam Turbine | Controls | U1 | Forced - Immediate | 2024 | Gas | GG | 850 | Combined Cycle Block | NPCC | Summer | 2889.731 | 170.99 | 1 | 1 | 4302-Turbine trip devices (including instruments) | U1-Forced - Immediate | 850-Combined Cycle Block
4302 | Turbine trip devices (including instruments) | Steam Turbine | Controls | U1 | Forced - Immediate | 2024 | Gas | GG | 850 | Combined Cycle Block | SERC | Off-Peak | 34739.4832 | 511 | 1 | 1 | 4302-Turbine trip devices (including instruments) | U1-Forced - Immediate | 850-Combined Cycle Block
4302 | Turbine trip devices (including instruments) | Steam Turbine | Controls | D1 | Forced - Immediate | 2024 | Gas | GG | 850 | Combined Cycle Block | NPCC | Summer | 172.1999 | 103.32 | 1 | 1 | 4302-Turbine trip devices (including instruments) | D1-Forced - Immediate | 850-Combined Cycle Block
4302 | Turbine trip devices (including instruments) | Steam Turbine | Controls | U1 | Forced - Immediate | 2024 | Gas | GG | 850 | Combined Cycle Block | RFC | Summer | 79368.2996 | 594 | 1 | 1 | 4302-Turbine trip devices (including instruments) | U1-Forced - Immediate | 850-Combined Cycle Block
4302 | Turbine trip devices (including instruments) | Steam Turbine | Controls | D1 | Forced - Immediate | 2024 | Gas | GG | 850 | Combined Cycle Block | RFC | Summer | 433.9665 | 277 | 1 | 1 | 4302-Turbine trip devices (including instruments) | D1-Forced - Immediate | 850-Combined Cycle Block
4302 | Turbine trip devices (including instruments) | Steam Turbine | Controls | U1 | Forced - Immediate | 2024 | Gas | GG | 850 | Combined Cycle Block | WECC | Winter | 564.6666 | 88 | 1 | 1 | 4302-Turbine trip devices (including instruments) | U1-Forced - Immediate | 850-Combined Cycle Block
4302 | Turbine trip devices (including instruments) | Steam Turbine | Controls | D1 | Forced - Immediate | 2024 | Gas | GG | 850 | Combined Cycle Block | RFC | Winter | 52.7765 | 150.79 | 1 | 1 | 4302-Turbine trip devices (including instruments) | D1-Forced - Immediate | 850-Combined Cycle Block
4302 | Turbine trip devices (including instruments) | Steam Turbine | Controls | U1 | Forced - Immediate | 2024 | Gas | GG | 850 | Combined Cycle Block | NPCC | Off-Peak | 456.1666 | 170 | 1 | 1 | 4302-Turbine trip devices (including instruments) | U1-Forced - Immediate | 850-Combined Cycle Block
4302 | Turbine trip devices (including instruments) | Steam Turbine | Controls | U1 | Forced - Immediate | 2024 | Gas | GG | 850 | Combined Cycle Block | NPCC | Summer | 723.8576 | 170.99 | 1 | 1 | 4302-Turbine trip devices (including instruments) | U1-Forced - Immediate | 850-Combined Cycle Block
4302 | Turbine trip devices (including instruments) | Steam Turbine | Controls | U1 | Forced - Immediate | 2024 | Gas | GG | 850 | Combined Cycle Block | TRE | Winter | 988 | 260 | 1 | 1 | 4302-Turbine trip devices (including instruments) | U1-Forced - Immediate | 850-Combined Cycle Block
4302 | Turbine trip devices (including instruments) | Steam Turbine | Controls | U1 | Forced - Immediate | 2024 | Gas | GG | 851 | CC GT units | TRE | Off-Peak | 36.3999 | 168 | 1 | 1 | 4302-Turbine trip devices (including instruments) | U1-Forced - Immediate | 851-CC GT units
4302 | Turbine trip devices (including instruments) | Steam Turbine | Controls | U1 | Forced - Immediate | 2024 | Gas | GG | 851 | CC GT units | TRE | Off-Peak | 152.5332 | 176 | 1 | 1 | 4302-Turbine trip devices (including instruments) | U1-Forced - Immediate | 851-CC GT units
4302 | Turbine trip devices (including instruments) | Steam Turbine | Controls | D1 | Forced - Immediate | 2024 | Gas | GG | 851 | CC GT units | WECC | Summer | 187.8333 | 46 | 1 | 1 | 4302-Turbine trip devices (including instruments) | D1-Forced - Immediate | 851-CC GT units
4302 | Turbine trip devices (including instruments) | Steam Turbine | Controls | D1 | Forced - Immediate | 2024 | Gas | GG | 851 | CC GT units | MRO | Off-Peak | 4941.3396 | 85.22 | 1 | 1 | 4302-Turbine trip devices (including instruments) | D1-Forced - Immediate | 851-CC GT units
4302 | Turbine trip devices (including instruments) | Steam Turbine | Controls | D1 | Forced - Immediate | 2024 | Gas | GG | 851 | CC GT units | RFC | Summer | 200 | 160 | 2 | 2 | 4302-Turbine trip devices (including instruments) | D1-Forced - Immediate | 851-CC GT units
4302 | Turbine trip devices (including instruments) | Steam Turbine | Controls | U1 | Forced - Immediate | 2024 | Gas | GG | 851 | CC GT units | TRE | Off-Peak | 3740 | 176 | 1 | 1 | 4302-Turbine trip devices (including instruments) | U1-Forced - Immediate | 851-CC GT units
4302 | Turbine trip devices (including instruments) | Steam Turbine | Controls | U1 | Forced - Immediate | 2024 | Gas | GG | 851 | CC GT units | RFC | Off-Peak | 233.1 | 166.5 | 1 | 1 | 4302-Turbine trip devices (including instruments) | U1-Forced - Immediate | 851-CC GT units
4302 | Turbine trip devices (including instruments) | Steam Turbine | Controls | D1 | Forced - Immediate | 2024 | Gas | GG | 851 | CC GT units | WECC | Summer | 306.25 | 75 | 1 | 1 | 4302-Turbine trip devices (including instruments) | D1-Forced - Immediate | 851-CC GT units
4302 | Turbine trip devices (including instruments) | Steam Turbine | Controls | U1 | Forced - Immediate | 2024 | Gas | GG | 851 | CC GT units | SERC | Off-Peak | 1933.3333 | 160 | 1 | 1 | 4302-Turbine trip devices (including instruments) | U1-Forced - Immediate | 851-CC GT units
4302 | Turbine trip devices (including instruments) | Steam Turbine | Controls | U1 | Forced - Immediate | 2024 | Gas | GG | 851 | CC GT units | MRO | Summer | 210.7 | 147 | 1 | 1 | 4302-Turbine trip devices (including instruments) | U1-Forced - Immediate | 851-CC GT units
4302 | Turbine trip devices (including instruments) | Steam Turbine | Controls | U1 | Forced - Immediate | 2024 | Gas | GG | 851 | CC GT units | SERC | Summer | 123.5 | 190 | 1 | 1 | 4302-Turbine trip devices (including instruments) | U1-Forced - Immediate | 851-CC GT units
4302 | Turbine trip devices (including instruments) | Steam Turbine | Controls | D2 | Forced - Delayed | 2024 | Gas | GG | 851 | CC GT units | MRO | Off-Peak | 5126.8863 | 88.42 | 1 | 1 | 4302-Turbine trip devices (including instruments) | D2-Forced - Delayed | 851-CC GT units
4302 | Turbine trip devices (including instruments) | Steam Turbine | Controls | U1 | Forced - Immediate | 2024 | Gas | GG | 851 | CC GT units | SERC | Summer | 212.1665 | 190 | 1 | 1 | 4302-Turbine trip devices (including instruments) | U1-Forced - Immediate | 851-CC GT units
4302 | Turbine trip devices (including instruments) | Steam Turbine | Controls | U1 | Forced - Immediate | 2024 | Gas | GG | 851 | CC GT units | SERC | Off-Peak | 141.1332 | 146 | 1 | 1 | 4302-Turbine trip devices (including instruments) | U1-Forced - Immediate | 851-CC GT units
4302 | Turbine trip devices (including instruments) | Steam Turbine | Controls | U1 | Forced - Immediate | 2024 | Gas | GG | 851 | CC GT units | TRE | Off-Peak | 689.3332 | 176 | 1 | 1 | 4302-Turbine trip devices (including instruments) | U1-Forced - Immediate | 851-CC GT units
4302 | Turbine trip devices (including instruments) | Steam Turbine | Controls | U1 | Forced - Immediate | 2024 | Gas | GG | 851 | CC GT units | WECC | Off-Peak | 2575.2 | 174 | 1 | 1 | 4302-Turbine trip devices (including instruments) | U1-Forced - Immediate | 851-CC GT units
4302 | Turbine trip devices (including instruments) | Steam Turbine | Controls | U1 | Forced - Immediate | 2024 | Gas | GG | 851 | CC GT units | TRE | Off-Peak | 2604.8 | 176 | 1 | 1 | 4302-Turbine trip devices (including instruments) | U1-Forced - Immediate | 851-CC GT units
4302 | Turbine trip devices (including instruments) | Steam Turbine | Controls | U1 | Forced - Immediate | 2024 | Gas | GG | 851 | CC GT units | WECC | Off-Peak | 3204.4999 | 174 | 1 | 1 | 4302-Turbine trip devices (including instruments) | U1-Forced - Immediate | 851-CC GT units
4302 | Turbine trip devices (including instruments) | Steam Turbine | Controls | U1 | Forced - Immediate | 2024 | Gas | GG | 851 | CC GT units | SERC | Summer | 5676.25 | 142.5 | 1 | 1 | 4302-Turbine trip devices (including instruments) | U1-Forced - Immediate | 851-CC GT units
4302 | Turbine trip devices (including instruments) | Steam Turbine | Controls | SF | Startup Failure | 2024 | Waste Heat | WH | 852 | CC steam units | SERC | Summer | 95.5733 | 71.68 | 1 | 1 | 4302-Turbine trip devices (including instruments) | SF-Startup Failure | 852-CC steam units
4302 | Turbine trip devices (including instruments) | Steam Turbine | Controls | SF | Startup Failure | 2024 | Waste Heat | WH | 852 | CC steam units | SERC | Off-Peak | 89.6 | 28 | 1 | 1 | 4302-Turbine trip devices (including instruments) | SF-Startup Failure | 852-CC steam units
4302 | Turbine trip devices (including instruments) | Steam Turbine | Controls | SF | Startup Failure | 2024 | Waste Heat | WH | 852 | CC steam units | WECC | Winter | 2558.4999 | 255 | 1 | 1 | 4302-Turbine trip devices (including instruments) | SF-Startup Failure | 852-CC steam units
4302 | Turbine trip devices (including instruments) | Steam Turbine | Controls | U1 | Forced - Immediate | 2024 | Gas | GG | 852 | CC steam units | WECC | Off-Peak | 2696.5332 | 158 | 1 | 1 | 4302-Turbine trip devices (including instruments) | U1-Forced - Immediate | 852-CC steam units
4302 | Turbine trip devices (including instruments) | Steam Turbine | Controls | SF | Startup Failure | 2024 | Waste Heat | WH | 852 | CC steam units | SERC | Summer | 203.0933 | 71.68 | 1 | 1 | 4302-Turbine trip devices (including instruments) | SF-Startup Failure | 852-CC steam units
4302 | Turbine trip devices (including instruments) | Steam Turbine | Controls | SF | Startup Failure | 2024 | Waste Heat | WH | 852 | CC steam units | TRE | Off-Peak | 781.6666 | 175 | 1 | 1 | 4302-Turbine trip devices (including instruments) | SF-Startup Failure | 852-CC steam units
4302 | Turbine trip devices (including instruments) | Steam Turbine | Controls | U1 | Forced - Immediate | 2024 | Waste Heat | WH | 852 | CC steam units | TRE | Off-Peak | 2767.9165 | 175 | 1 | 1 | 4302-Turbine trip devices (including instruments) | U1-Forced - Immediate | 852-CC steam units
4302 | Turbine trip devices (including instruments) | Steam Turbine | Controls | U1 | Forced - Immediate | 2024 | Waste Heat | WH | 852 | CC steam units | WECC | Off-Peak | 37.1665 | 223 | 1 | 1 | 4302-Turbine trip devices (including instruments) | U1-Forced - Immediate | 852-CC steam units
4302 | Turbine trip devices (including instruments) | Steam Turbine | Controls | SF | Startup Failure | 2024 | Waste Heat | WH | 852 | CC steam units | WECC | Winter | 140.25 | 255 | 1 | 1 | 4302-Turbine trip devices (including instruments) | SF-Startup Failure | 852-CC steam units
4302 | Turbine trip devices (including instruments) | Steam Turbine | Controls | SF | Startup Failure | 2024 | Waste Heat | WH | 852 | CC steam units | WECC | Winter | 153 | 255 | 1 | 1 | 4302-Turbine trip devices (including instruments) | SF-Startup Failure | 852-CC steam units
4302 | Turbine trip devices (including instruments) | Steam Turbine | Controls | U1 | Forced - Immediate | 2024 | Waste Heat | WH | 852 | CC steam units | RFC | Summer | 117.45 | 81 | 1 | 1 | 4302-Turbine trip devices (including instruments) | U1-Forced - Immediate | 852-CC steam units
4302 | Turbine trip devices (including instruments) | Steam Turbine | Controls | U1 | Forced - Immediate | 2024 | Waste Heat | WH | 852 | CC steam units | SERC | Summer | 250.88 | 71.68 | 1 | 1 | 4302-Turbine trip devices (including instruments) | U1-Forced - Immediate | 852-CC steam units
4302 | Turbine trip devices (including instruments) | Steam Turbine | Controls | SF | Startup Failure | 2024 | Waste Heat | WH | 852 | CC steam units | WECC | Winter | 335.7498 | 255 | 1 | 1 | 4302-Turbine trip devices (including instruments) | SF-Startup Failure | 852-CC steam units
4302 | Turbine trip devices (including instruments) | Steam Turbine | Controls | SF | Startup Failure | 2024 | Waste Heat | WH | 852 | CC steam units | WECC | Winter | 161.4999 | 255 | 1 | 1 | 4302-Turbine trip devices (including instruments) | SF-Startup Failure | 852-CC steam units
4302 | Turbine trip devices (including instruments) | Steam Turbine | Controls | U1 | Forced - Immediate | 2024 | Waste Heat | WH | 852 | CC steam units | RFC | Summer | 348.3 | 81 | 1 | 1 | 4302-Turbine trip devices (including instruments) | U1-Forced - Immediate | 852-CC steam units
4302 | Turbine trip devices (including instruments) | Steam Turbine | Controls | U1 | Forced - Immediate | 2024 | Waste Heat | WH | 852 | CC steam units | WECC | Summer | 910.5833 | 223 | 1 | 1 | 4302-Turbine trip devices (including instruments) | U1-Forced - Immediate | 852-CC steam units
4302 | Turbine trip devices (including instruments) | Steam Turbine | Controls | U1 | Forced - Immediate | 2024 | Gas | GG | 852 | CC steam units | WECC | Summer | 1252.4998 | 225 | 1 | 1 | 4302-Turbine trip devices (including instruments) | U1-Forced - Immediate | 852-CC steam units
4302 | Turbine trip devices (including instruments) | Steam Turbine | Controls | SF | Startup Failure | 2024 | Waste Heat | WH | 852 | CC steam units | WECC | Winter | 480.2499 | 255 | 1 | 1 | 4302-Turbine trip devices (including instruments) | SF-Startup Failure | 852-CC steam units
4302 | Turbine trip devices (including instruments) | Steam Turbine | Controls | U1 | Forced - Immediate | 2024 | Waste Heat | WH | 852 | CC steam units | RFC | Summer | 393.75 | 315 | 1 | 1 | 4302-Turbine trip devices (including instruments) | U1-Forced - Immediate | 852-CC steam units
4302 | Turbine trip devices (including instruments) | Steam Turbine | Controls | U1 | Forced - Immediate | 2024 | Waste Heat | WH | 852 | CC steam units | SERC | Summer | 5759.9 | 144.6 | 1 | 1 | 4302-Turbine trip devices (including instruments) | U1-Forced - Immediate | 852-CC steam units
4302 | Turbine trip devices (including instruments) | Steam Turbine | Controls | U1 | Forced - Immediate | 2024 | Waste Heat | WH | 852 | CC steam units | RFC | Off-Peak | 186.775 | 120.5 | 1 | 1 | 4302-Turbine trip devices (including instruments) | U1-Forced - Immediate | 852-CC steam units
4302 | Turbine trip devices (including instruments) | Steam Turbine | Controls | U1 | Forced - Immediate | 2024 | Waste Heat | WH | 852 | CC steam units | TRE | Off-Peak | 37.6999 | 174 | 1 | 1 | 4302-Turbine trip devices (including instruments) | U1-Forced - Immediate | 852-CC steam units
4302 | Turbine trip devices (including instruments) | Steam Turbine | Controls | U1 | Forced - Immediate | 2024 | Waste Heat | WH | 852 | CC steam units | TRE | Summer | 468 | 312 | 1 | 1 | 4302-Turbine trip devices (including instruments) | U1-Forced - Immediate | 852-CC steam units
4302 | Turbine trip devices (including instruments) | Steam Turbine | Controls | U1 | Forced - Immediate | 2024 | Waste Heat | WH | 852 | CC steam units | MRO | Off-Peak | 14445.9676 | 249.14 | 1 | 1 | 4302-Turbine trip devices (including instruments) | U1-Forced - Immediate | 852-CC steam units
4302 | Turbine trip devices (including instruments) | Steam Turbine | Controls | U1 | Forced - Immediate | 2024 | Waste Heat | WH | 852 | CC steam units | SERC | Off-Peak | 908.8 | 64 | 1 | 1 | 4302-Turbine trip devices (including instruments) | U1-Forced - Immediate | 852-CC steam units
4302 | Turbine trip devices (including instruments) | Steam Turbine | Controls | U1 | Forced - Immediate | 2024 | Waste Heat | WH | 852 | CC steam units | RFC | Summer | 108 | 81 | 1 | 1 | 4302-Turbine trip devices (including instruments) | U1-Forced - Immediate | 852-CC steam units
4302 | Turbine trip devices (including instruments) | Steam Turbine | Controls | U1 | Forced - Immediate | 2024 | Waste Heat | WH | 852 | CC steam units | NPCC | Off-Peak | 2307.208 | 98.04 | 1 | 1 | 4302-Turbine trip devices (including instruments) | U1-Forced - Immediate | 852-CC steam units
4302 | Turbine trip devices (including instruments) | Steam Turbine | Controls | U1 | Forced - Immediate | 2024 | Waste Heat | WH | 852 | CC steam units | SERC | Summer | 382.2933 | 71.68 | 1 | 1 | 4302-Turbine trip devices (including instruments) | U1-Forced - Immediate | 852-CC steam units
4302 | Turbine trip devices (including instruments) | Steam Turbine | Controls | U1 | Forced - Immediate | 2024 | Waste Heat | WH | 852 | CC steam units | TRE | Off-Peak | 3095.4164 | 391 | 1 | 1 | 4302-Turbine trip devices (including instruments) | U1-Forced - Immediate | 852-CC steam units
4302 | Turbine trip devices (including instruments) | Steam Turbine | Controls | U1 | Forced - Immediate | 2024 | Waste Heat | WH | 852 | CC steam units | WECC | Winter | 382.2 | 49 | 1 | 1 | 4302-Turbine trip devices (including instruments) | U1-Forced - Immediate | 852-CC steam units
4302 | Turbine trip devices (including instruments) | Steam Turbine | Controls | U1 | Forced - Immediate | 2024 | Waste Heat | WH | 852 | CC steam units | WECC | Summer | 54 | 90 | 1 | 1 | 4302-Turbine trip devices (including instruments) | U1-Forced - Immediate | 852-CC steam units
4302 | Turbine trip devices (including instruments) | Steam Turbine | Controls | U1 | Forced - Immediate | 2024 | Waste Heat | WH | 852 | CC steam units | WECC | Summer | 59.9999 | 90 | 1 | 1 | 4302-Turbine trip devices (including instruments) | U1-Forced - Immediate | 852-CC steam units
4302 | Turbine trip devices (including instruments) | Steam Turbine | Controls | U1 | Forced - Immediate | 2024 | Waste Heat | WH | 852 | CC steam units | WECC | Summer | 317.3333 | 238 | 1 | 1 | 4302-Turbine trip devices (including instruments) | U1-Forced - Immediate | 852-CC steam units
4302 | Turbine trip devices (including instruments) | Steam Turbine | Controls | U1 | Forced - Immediate | 2024 | Waste Heat | WH | 852 | CC steam units | WECC | Summer | 375.6666 | 245 | 1 | 1 | 4302-Turbine trip devices (including instruments) | U1-Forced - Immediate | 852-CC steam units
4302 | Turbine trip devices (including instruments) | Steam Turbine | Controls | D1 | Forced - Immediate | 2024 | Gas | GG | 860 | Co-generator Block | WECC | Off-Peak | 446.7291 | 214.43 | 1 | 1 | 4302-Turbine trip devices (including instruments) | D1-Forced - Immediate | 860-Co-generator Block
4302 | Turbine trip devices (including instruments) | Steam Turbine | Controls | D1 | Forced - Immediate | 2024 | Gas | GG | 860 | Co-generator Block | RFC | Off-Peak | 535.5 | 90 | 1 | 1 | 4302-Turbine trip devices (including instruments) | D1-Forced - Immediate | 860-Co-generator Block
4302 | Turbine trip devices (including instruments) | Steam Turbine | Controls | U1 | Forced - Immediate | 2024 | Gas | GG | 861 | CoG GT units | SERC | Summer | 564.1999 | 156 | 1 | 1 | 4302-Turbine trip devices (including instruments) | U1-Forced - Immediate | 861-CoG GT units
4302 | Turbine trip devices (including instruments) | Steam Turbine | Controls | U1 | Forced - Immediate | 2024 | Gas | GG | 861 | CoG GT units | SERC | Summer | 850.2 | 156 | 1 | 1 | 4302-Turbine trip devices (including instruments) | U1-Forced - Immediate | 861-CoG GT units
4302 | Turbine trip devices (including instruments) | Steam Turbine | Controls | U2 | Forced - Delayed | 2024 | Gas | GG | 861 | CoG GT units | SERC | Summer | 558.9999 | 156 | 1 | 1 | 4302-Turbine trip devices (including instruments) | U2-Forced - Delayed | 861-CoG GT units
4302 | Turbine trip devices (including instruments) | Steam Turbine | Controls | SF | Startup Failure | 2024 | Waste Heat | WH | 862 | CoG steam units | SERC | Summer | 32.5333 | 244 | 1 | 1 | 4302-Turbine trip devices (including instruments) | SF-Startup Failure | 862-CoG steam units
4302 | Turbine trip devices (including instruments) | Steam Turbine | Controls | SF | Startup Failure | 2024 | Waste Heat | WH | 862 | CoG steam units | SERC | Summer | 122 | 244 | 1 | 1 | 4302-Turbine trip devices (including instruments) | SF-Startup Failure | 862-CoG steam units
4302 | Turbine trip devices (including instruments) | Steam Turbine | Controls | SF | Startup Failure | 2024 | Waste Heat | WH | 862 | CoG steam units | SERC | Summer | 69.1333 | 244 | 1 | 1 | 4302-Turbine trip devices (including instruments) | SF-Startup Failure | 862-CoG steam units
4302 | Turbine trip devices (including instruments) | Steam Turbine | Controls | U1 | Forced - Immediate | 2024 | Waste Heat | WH | 862 | CoG steam units | RFC | Off-Peak | 10.65 | 213 | 1 | 1 | 4302-Turbine trip devices (including instruments) | U1-Forced - Immediate | 862-CoG steam units
4302 | Turbine trip devices (including instruments) | Steam Turbine | Controls | SF | Startup Failure | 2024 | Waste Heat | WH | 862 | CoG steam units | SERC | Summer | 61 | 244 | 1 | 1 | 4302-Turbine trip devices (including instruments) | SF-Startup Failure | 862-CoG steam units
4302 | Turbine trip devices (including instruments) | Steam Turbine | Controls | U1 | Forced - Immediate | 2024 | Waste Heat | WH | 862 | CoG steam units | TRE | Off-Peak | 2010.7998 | 264 | 1 | 1 | 4302-Turbine trip devices (including instruments) | U1-Forced - Immediate | 862-CoG steam units
4302 | Turbine trip devices (including instruments) | Steam Turbine | Controls | SF | Startup Failure | 2024 | Waste Heat | WH | 862 | CoG steam units | SERC | Summer | 219.6 | 244 | 1 | 1 | 4302-Turbine trip devices (including instruments) | SF-Startup Failure | 862-CoG steam units
4302 | Turbine trip devices (including instruments) | Steam Turbine | Controls | SF | Startup Failure | 2024 | Waste Heat | WH | 862 | CoG steam units | SERC | Summer | 130.1333 | 244 | 1 | 1 | 4302-Turbine trip devices (including instruments) | SF-Startup Failure | 862-CoG steam units
4302 | Turbine trip devices (including instruments) | Steam Turbine | Controls | SF | Startup Failure | 2024 | Waste Heat | WH | 862 | CoG steam units | SERC | Summer | 248.0665 | 244 | 1 | 1 | 4302-Turbine trip devices (including instruments) | SF-Startup Failure | 862-CoG steam units
4303 | Exhaust hood and spray controls | Steam Turbine | Controls | U1 | Forced - Immediate | 2024 | Gas | GG | 100 | Fossil-Steam | TRE | Off-Peak | 10398.7 | 57 | 1 | 1 | 4303-Exhaust hood and spray controls | U1-Forced - Immediate | 100-Fossil-Steam
4303 | Exhaust hood and spray controls | Steam Turbine | Controls | U1 | Forced - Immediate | 2024 | Coal | CC | 100 | Fossil-Steam | SERC | Winter | 5246 | 860 | 1 | 1 | 4303-Exhaust hood and spray controls | U1-Forced - Immediate | 100-Fossil-Steam
4303 | Exhaust hood and spray controls | Steam Turbine | Controls | U1 | Forced - Immediate | 2024 | Geothermal | GE | 830 | Geothermal | WECC | Off-Peak | 234.5 | 42 | 1 | 1 | 4303-Exhaust hood and spray controls | U1-Forced - Immediate | 830-Geothermal
4303 | Exhaust hood and spray controls | Steam Turbine | Controls | U1 | Forced - Immediate | 2024 | Geothermal | GE | 830 | Geothermal | WECC | Off-Peak | 480.2 | 42 | 1 | 1 | 4303-Exhaust hood and spray controls | U1-Forced - Immediate | 830-Geothermal
4303 | Exhaust hood and spray controls | Steam Turbine | Controls | U1 | Forced - Immediate | 2024 | Gas | GG | 851 | CC GT units | WECC | Summer | 2127.9 | 173 | 1 | 1 | 4303-Exhaust hood and spray controls | U1-Forced - Immediate | 851-CC GT units
4303 | Exhaust hood and spray controls | Steam Turbine | Controls | U1 | Forced - Immediate | 2024 | Gas | GG | 851 | CC GT units | WECC | Summer | 1029.35 | 173 | 1 | 1 | 4303-Exhaust hood and spray controls | U1-Forced - Immediate | 851-CC GT units
4304 | Automatic turbine control systems - mechanical | Steam Turbine | Controls | U1 | Forced - Immediate | 2024 | Gas | GG | 100 | Fossil-Steam | TRE | Winter | 343.3332 | 412 | 1 | 1 | 4304-Automatic turbine control systems - mechanical | U1-Forced - Immediate | 100-Fossil-Steam
4304 | Automatic turbine control systems - mechanical | Steam Turbine | Controls | U1 | Forced - Immediate | 2024 | Gas | GG | 100 | Fossil-Steam | TRE | Winter | 281.5332 | 412 | 1 | 2 | 4304-Automatic turbine control systems - mechanical | U1-Forced - Immediate | 100-Fossil-Steam
4304 | Automatic turbine control systems - mechanical | Steam Turbine | Controls | D1 | Forced - Immediate | 2024 | Coal | OS | 800 | Miscellaneous | SERC | Summer | 378.7 | 42 | 1 | 1 | 4304-Automatic turbine control systems - mechanical | D1-Forced - Immediate | 800-Miscellaneous
4304 | Automatic turbine control systems - mechanical | Steam Turbine | Controls | U1 | Forced - Immediate | 2024 | Coal | OS | 800 | Miscellaneous | SERC | Off-Peak | 2479.1333 | 82 | 1 | 1 | 4304-Automatic turbine control systems - mechanical | U1-Forced - Immediate | 800-Miscellaneous
4304 | Automatic turbine control systems - mechanical | Steam Turbine | Controls | D1 | Forced - Immediate | 2024 | Coal | OS | 800 | Miscellaneous | RFC | Winter | 2060.5833 | 31.3 | 1 | 1 | 4304-Automatic turbine control systems - mechanical | D1-Forced - Immediate | 800-Miscellaneous
4304 | Automatic turbine control systems - mechanical | Steam Turbine | Controls | U1 | Forced - Immediate | 2024 | Waste Heat | WH | 862 | CoG steam units | TRE | Summer | 2297.6666 | 61 | 1 | 1 | 4304-Automatic turbine control systems - mechanical | U1-Forced - Immediate | 862-CoG steam units
4305 | Automatic turbine control systems - mechanical - hydraulic | Steam Turbine | Controls | U1 | Forced - Immediate | 2024 | Coal | CC | 100 | Fossil-Steam | RFC | Summer | 4901.4531 | 290.6 | 1 | 1 | 4305-Automatic turbine control systems - mechanical - hydraulic | U1-Forced - Immediate | 100-Fossil-Steam
4305 | Automatic turbine control systems - mechanical - hydraulic | Steam Turbine | Controls | D1 | Forced - Immediate | 2024 | Coal | CC | 100 | Fossil-Steam | WECC | Off-Peak | 1095.0333 | 247 | 1 | 1 | 4305-Automatic turbine control systems - mechanical - hydraulic | D1-Forced - Immediate | 100-Fossil-Steam
4305 | Automatic turbine control systems - mechanical - hydraulic | Steam Turbine | Controls | U1 | Forced - Immediate | 2024 | Gas | GG | 100 | Fossil-Steam | SERC | Summer | 58.1664 | 349 | 1 | 1 | 4305-Automatic turbine control systems - mechanical - hydraulic | U1-Forced - Immediate | 100-Fossil-Steam
4305 | Automatic turbine control systems - mechanical - hydraulic | Steam Turbine | Controls | SF | Startup Failure | 2024 | Coal | CC | 100 | Fossil-Steam | RFC | Summer | 7020.7445 | 770.1 | 1 | 1 | 4305-Automatic turbine control systems - mechanical - hydraulic | SF-Startup Failure | 100-Fossil-Steam
4305 | Automatic turbine control systems - mechanical - hydraulic | Steam Turbine | Controls | U1 | Forced - Immediate | 2024 | Coal | CC | 100 | Fossil-Steam | SERC | Winter | 32191.25 | 455 | 1 | 1 | 4305-Automatic turbine control systems - mechanical - hydraulic | U1-Forced - Immediate | 100-Fossil-Steam
4305 | Automatic turbine control systems - mechanical - hydraulic | Steam Turbine | Controls | D2 | Forced - Delayed | 2024 | Gas | GG | 100 | Fossil-Steam | TRE | Summer | 2477.8999 | 213 | 1 | 1 | 4305-Automatic turbine control systems - mechanical - hydraulic | D2-Forced - Delayed | 100-Fossil-Steam
4305 | Automatic turbine control systems - mechanical - hydraulic | Steam Turbine | Controls | U1 | Forced - Immediate | 2024 | Gas | GG | 100 | Fossil-Steam | SERC | Summer | 87.25 | 349 | 1 | 1 | 4305-Automatic turbine control systems - mechanical - hydraulic | U1-Forced - Immediate | 100-Fossil-Steam
4305 | Automatic turbine control systems - mechanical - hydraulic | Steam Turbine | Controls | U1 | Forced - Immediate | 2024 | Gas | GG | 100 | Fossil-Steam | SERC | Summer | 98.8832 | 349 | 1 | 1 | 4305-Automatic turbine control systems - mechanical - hydraulic | U1-Forced - Immediate | 100-Fossil-Steam
4305 | Automatic turbine control systems - mechanical - hydraulic | Steam Turbine | Controls | U1 | Forced - Immediate | 2024 | Gas | GG | 100 | Fossil-Steam | MRO | Off-Peak | 1303.9997 | 480 | 1 | 1 | 4305-Automatic turbine control systems - mechanical - hydraulic | U1-Forced - Immediate | 100-Fossil-Steam
4305 | Automatic turbine control systems - mechanical - hydraulic | Steam Turbine | Controls | U1 | Forced - Immediate | 2024 | Gas | GG | 100 | Fossil-Steam | SERC | Summer | 232.6664 | 349 | 1 | 1 | 4305-Automatic turbine control systems - mechanical - hydraulic | U1-Forced - Immediate | 100-Fossil-Steam
4305 | Automatic turbine control systems - mechanical - hydraulic | Steam Turbine | Controls | U2 | Forced - Delayed | 2024 | Coal | CC | 100 | Fossil-Steam | MRO | Off-Peak | 4843 | 580 | 1 | 1 | 4305-Automatic turbine control systems - mechanical - hydraulic | U2-Forced - Delayed | 100-Fossil-Steam
4305 | Automatic turbine control systems - mechanical - hydraulic | Steam Turbine | Controls | U1 | Forced - Immediate | 2024 | Gas | GG | 100 | Fossil-Steam | TRE | Summer | 1106.7 | 527 | 1 | 1 | 4305-Automatic turbine control systems - mechanical - hydraulic | U1-Forced - Immediate | 100-Fossil-Steam
4305 | Automatic turbine control systems - mechanical - hydraulic | Steam Turbine | Controls | SF | Startup Failure | 2024 | Gas | GG | 850 | Combined Cycle Block | NPCC | Winter | 8400 | 280 | 1 | 1 | 4305-Automatic turbine control systems - mechanical - hydraulic | SF-Startup Failure | 850-Combined Cycle Block
4305 | Automatic turbine control systems - mechanical - hydraulic | Steam Turbine | Controls | U1 | Forced - Immediate | 2024 | Waste Heat | WH | 852 | CC steam units | TRE | Winter | 44.145 | 98.1 | 1 | 1 | 4305-Automatic turbine control systems - mechanical - hydraulic | U1-Forced - Immediate | 852-CC steam units
4305 | Automatic turbine control systems - mechanical - hydraulic | Steam Turbine | Controls | U1 | Forced - Immediate | 2024 | Waste Heat | WH | 852 | CC steam units | TRE | Off-Peak | 174.945 | 98.1 | 1 | 1 | 4305-Automatic turbine control systems - mechanical - hydraulic | U1-Forced - Immediate | 852-CC steam units
4305 | Automatic turbine control systems - mechanical - hydraulic | Steam Turbine | Controls | U1 | Forced - Immediate | 2024 | Waste Heat | WH | 852 | CC steam units | TRE | Summer | 42.51 | 98.1 | 1 | 1 | 4305-Automatic turbine control systems - mechanical - hydraulic | U1-Forced - Immediate | 852-CC steam units
4305 | Automatic turbine control systems - mechanical - hydraulic | Steam Turbine | Controls | D1 | Forced - Immediate | 2024 | Gas | GG | 860 | Co-generator Block | SERC | Off-Peak | 176.25 | 47 | 1 | 1 | 4305-Automatic turbine control systems - mechanical - hydraulic | D1-Forced - Immediate | 860-Co-generator Block
4306 | Automatic turbine control systems - electro-hydraulic - analog | Steam Turbine | Controls | U1 | Forced - Immediate | 2024 | Gas | GG | 850 | Combined Cycle Block | NPCC | Winter | 2648.5127 | 923.9 | 1 | 1 | 4306-Automatic turbine control systems - electro-hydraulic - analog | U1-Forced - Immediate | 850-Combined Cycle Block
4306 | Automatic turbine control systems - electro-hydraulic - analog | Steam Turbine | Controls | D1 | Forced - Immediate | 2024 | Gas | GG | 850 | Combined Cycle Block | NPCC | Winter | 1059.37 | 814.9 | 1 | 1 | 4306-Automatic turbine control systems - electro-hydraulic - analog | D1-Forced - Immediate | 850-Combined Cycle Block
4306 | Automatic turbine control systems - electro-hydraulic - analog | Steam Turbine | Controls | U1 | Forced - Immediate | 2024 | Gas | GG | 851 | CC GT units | TRE | Winter | 4752.45 | 177 | 1 | 1 | 4306-Automatic turbine control systems - electro-hydraulic - analog | U1-Forced - Immediate | 851-CC GT units
4306 | Automatic turbine control systems - electro-hydraulic - analog | Steam Turbine | Controls | D1 | Forced - Immediate | 2024 | Waste Heat | WH | 852 | CC steam units | SERC | Winter | 7822.3667 | 47 | 1 | 1 | 4306-Automatic turbine control systems - electro-hydraulic - analog | D1-Forced - Immediate | 852-CC steam units
4306 | Automatic turbine control systems - electro-hydraulic - analog | Steam Turbine | Controls | U1 | Forced - Immediate | 2024 | Gas | GG | 852 | CC steam units | WECC | Summer | 301 | 301 | 1 | 1 | 4306-Automatic turbine control systems - electro-hydraulic - analog | U1-Forced - Immediate | 852-CC steam units
4307 | Automatic turbine control systems - electro-hydraulic - digital | Steam Turbine | Controls | D1 | Forced - Immediate | 2024 | Gas | GG | 100 | Fossil-Steam | TRE | Winter | 176.2166 | 97 | 1 | 1 | 4307-Automatic turbine control systems - electro-hydraulic - digital | D1-Forced - Immediate | 100-Fossil-Steam
4307 | Automatic turbine control systems - electro-hydraulic - digital | Steam Turbine | Controls | D1 | Forced - Immediate | 2024 | Coal | CC | 100 | Fossil-Steam | SERC | Winter | 594.75 | 15 | 1 | 1 | 4307-Automatic turbine control systems - electro-hydraulic - digital | D1-Forced - Immediate | 100-Fossil-Steam
4307 | Automatic turbine control systems - electro-hydraulic - digital | Steam Turbine | Controls | D1 | Forced - Immediate | 2024 | Gas | GG | 100 | Fossil-Steam | TRE | Winter | 274.6333 | 22 | 1 | 1 | 4307-Automatic turbine control systems - electro-hydraulic - digital | D1-Forced - Immediate | 100-Fossil-Steam
4307 | Automatic turbine control systems - electro-hydraulic - digital | Steam Turbine | Controls | D1 | Forced - Immediate | 2024 | Gas | GG | 100 | Fossil-Steam | TRE | Winter | 432.8666 | 172 | 1 | 1 | 4307-Automatic turbine control systems - electro-hydraulic - digital | D1-Forced - Immediate | 100-Fossil-Steam
4307 | Automatic turbine control systems - electro-hydraulic - digital | Steam Turbine | Controls | U3 | Forced - Postponed | 2024 | Gas | GG | 100 | Fossil-Steam | NPCC | Off-Peak | 26874.78 | 184.2 | 1 | 1 | 4307-Automatic turbine control systems - electro-hydraulic - digital | U3-Forced - Postponed | 100-Fossil-Steam
4307 | Automatic turbine control systems - electro-hydraulic - digital | Steam Turbine | Controls | D1 | Forced - Immediate | 2024 | Gas | GG | 100 | Fossil-Steam | TRE | Winter | 301.95 | 61 | 1 | 1 | 4307-Automatic turbine control systems - electro-hydraulic - digital | D1-Forced - Immediate | 100-Fossil-Steam
4307 | Automatic turbine control systems - electro-hydraulic - digital | Steam Turbine | Controls | U1 | Forced - Immediate | 2024 | Waste Heat | WH | 852 | CC steam units | SERC | Off-Peak | 829.35 | 171 | 1 | 1 | 4307-Automatic turbine control systems - electro-hydraulic - digital | U1-Forced - Immediate | 852-CC steam units
4307 | Automatic turbine control systems - electro-hydraulic - digital | Steam Turbine | Controls | SF | Startup Failure | 2024 | Gas | GG | 852 | CC steam units | NPCC | Winter | 219.3332 | 280 | 1 | 1 | 4307-Automatic turbine control systems - electro-hydraulic - digital | SF-Startup Failure | 852-CC steam units
4307 | Automatic turbine control systems - electro-hydraulic - digital | Steam Turbine | Controls | D1 | Forced - Immediate | 2024 | Gas | GG | 860 | Co-generator Block | RFC | Off-Peak | 97.1666 | 110 | 1 | 1 | 4307-Automatic turbine control systems - electro-hydraulic - digital | D1-Forced - Immediate | 860-Co-generator Block
4308 | Automatic turbine control systems - digital control and monitori | Steam Turbine | Controls | D1 | Forced - Immediate | 2024 | Coal | CC | 100 | Fossil-Steam | WECC | Summer | 2370 | 120 | 1 | 1 | 4308-Automatic turbine control systems - digital control and monitori | D1-Forced - Immediate | 100-Fossil-Steam
4308 | Automatic turbine control systems - digital control and monitori | Steam Turbine | Controls | U1 | Forced - Immediate | 2024 | Gas | GG | 100 | Fossil-Steam | WECC | Summer | 41.7 | 139 | 1 | 1 | 4308-Automatic turbine control systems - digital control and monitori | U1-Forced - Immediate | 100-Fossil-Steam
4308 | Automatic turbine control systems - digital control and monitori | Steam Turbine | Controls | U1 | Forced - Immediate | 2024 | Gas | GG | 100 | Fossil-Steam | WECC | Off-Peak | 1591.55 | 139 | 1 | 1 | 4308-Automatic turbine control systems - digital control and monitori | U1-Forced - Immediate | 100-Fossil-Steam
4308 | Automatic turbine control systems - digital control and monitori | Steam Turbine | Controls | D1 | Forced - Immediate | 2024 | Coal | CC | 100 | Fossil-Steam | TRE | Off-Peak | 517.7331 | 353 | 1 | 1 | 4308-Automatic turbine control systems - digital control and monitori | D1-Forced - Immediate | 100-Fossil-Steam
4308 | Automatic turbine control systems - digital control and monitori | Steam Turbine | Controls | SF | Startup Failure | 2024 | Coal | CC | 100 | Fossil-Steam | SERC | Off-Peak | 6012.6663 | 580 | 1 | 1 | 4308-Automatic turbine control systems - digital control and monitori | SF-Startup Failure | 100-Fossil-Steam
4308 | Automatic turbine control systems - digital control and monitori | Steam Turbine | Controls | U1 | Forced - Immediate | 2024 | Coal | CC | 100 | Fossil-Steam | WECC | Off-Peak | 768.3333 | 100 | 1 | 1 | 4308-Automatic turbine control systems - digital control and monitori | U1-Forced - Immediate | 100-Fossil-Steam
4308 | Automatic turbine control systems - digital control and monitori | Steam Turbine | Controls | U1 | Forced - Immediate | 2024 | Gas | GG | 100 | Fossil-Steam | WECC | Off-Peak | 24519.6 | 139 | 1 | 1 | 4308-Automatic turbine control systems - digital control and monitori | U1-Forced - Immediate | 100-Fossil-Steam
4308 | Automatic turbine control systems - digital control and monitori | Steam Turbine | Controls | U1 | Forced - Immediate | 2024 | Coal | CC | 100 | Fossil-Steam | WECC | Winter | 444.05 | 107 | 1 | 1 | 4308-Automatic turbine control systems - digital control and monitori | U1-Forced - Immediate | 100-Fossil-Steam
4308 | Automatic turbine control systems - digital control and monitori | Steam Turbine | Controls | SF | Startup Failure | 2024 | Coal | CC | 100 | Fossil-Steam | SERC | Winter | 4830.9578 | 816.5 | 1 | 1 | 4308-Automatic turbine control systems - digital control and monitori | SF-Startup Failure | 100-Fossil-Steam
4308 | Automatic turbine control systems - digital control and monitori | Steam Turbine | Controls | U1 | Forced - Immediate | 2024 | Coal | CC | 100 | Fossil-Steam | WECC | Winter | 4844.5833 | 175 | 1 | 1 | 4308-Automatic turbine control systems - digital control and monitori | U1-Forced - Immediate | 100-Fossil-Steam
4308 | Automatic turbine control systems - digital control and monitori | Steam Turbine | Controls | U1 | Forced - Immediate | 2024 | Coal | CC | 100 | Fossil-Steam | RFC | Off-Peak | 1777.8931 | 334.4 | 1 | 1 | 4308-Automatic turbine control systems - digital control and monitori | U1-Forced - Immediate | 100-Fossil-Steam
4308 | Automatic turbine control systems - digital control and monitori | Steam Turbine | Controls | U1 | Forced - Immediate | 2024 | Gas | GG | 100 | Fossil-Steam | WECC | Off-Peak | 3762.2666 | 139 | 1 | 1 | 4308-Automatic turbine control systems - digital control and monitori | U1-Forced - Immediate | 100-Fossil-Steam
4308 | Automatic turbine control systems - digital control and monitori | Steam Turbine | Controls | D1 | Forced - Immediate | 2024 | Gas | GG | 850 | Combined Cycle Block | WECC | Winter | 176.4332 | 134 | 1 | 1 | 4308-Automatic turbine control systems - digital control and monitori | D1-Forced - Immediate | 850-Combined Cycle Block
4308 | Automatic turbine control systems - digital control and monitori | Steam Turbine | Controls | D1 | Forced - Immediate | 2024 | Gas | GG | 850 | Combined Cycle Block | RFC | Winter | 1342.274 | 353.23 | 1 | 1 | 4308-Automatic turbine control systems - digital control and monitori | D1-Forced - Immediate | 850-Combined Cycle Block
4308 | Automatic turbine control systems - digital control and monitori | Steam Turbine | Controls | U1 | Forced - Immediate | 2024 | Gas | GG | 850 | Combined Cycle Block | SERC | Off-Peak | 2629.9998 | 300 | 1 | 1 | 4308-Automatic turbine control systems - digital control and monitori | U1-Forced - Immediate | 850-Combined Cycle Block
4308 | Automatic turbine control systems - digital control and monitori | Steam Turbine | Controls | U1 | Forced - Immediate | 2024 | Gas | GG | 850 | Combined Cycle Block | RFC | Winter | 2258.48 | 610.4 | 1 | 1 | 4308-Automatic turbine control systems - digital control and monitori | U1-Forced - Immediate | 850-Combined Cycle Block
4308 | Automatic turbine control systems - digital control and monitori | Steam Turbine | Controls | SF | Startup Failure | 2024 | Gas | GG | 851 | CC GT units | WECC | Winter | 2430 | 180 | 2 | 2 | 4308-Automatic turbine control systems - digital control and monitori | SF-Startup Failure | 851-CC GT units
4308 | Automatic turbine control systems - digital control and monitori | Steam Turbine | Controls | SF | Startup Failure | 2024 | Gas | GG | 851 | CC GT units | WECC | Winter | 3389.9999 | 180 | 2 | 2 | 4308-Automatic turbine control systems - digital control and monitori | SF-Startup Failure | 851-CC GT units
4308 | Automatic turbine control systems - digital control and monitori | Steam Turbine | Controls | D1 | Forced - Immediate | 2024 | Gas | GG | 851 | CC GT units | SERC | Off-Peak | 0.9 | 1 | 3 | 3 | 4308-Automatic turbine control systems - digital control and monitori | D1-Forced - Immediate | 851-CC GT units
4308 | Automatic turbine control systems - digital control and monitori | Steam Turbine | Controls | D1 | Forced - Immediate | 2024 | Gas | GG | 851 | CC GT units | SERC | Off-Peak | 152.1 | 169 | 1 | 1 | 4308-Automatic turbine control systems - digital control and monitori | D1-Forced - Immediate | 851-CC GT units
4308 | Automatic turbine control systems - digital control and monitori | Steam Turbine | Controls | U1 | Forced - Immediate | 2024 | Gas | GG | 851 | CC GT units | SERC | Winter | 1943.2332 | 194 | 1 | 1 | 4308-Automatic turbine control systems - digital control and monitori | U1-Forced - Immediate | 851-CC GT units
4308 | Automatic turbine control systems - digital control and monitori | Steam Turbine | Controls | U1 | Forced - Immediate | 2024 | Gas | GG | 851 | CC GT units | WECC | Off-Peak | 1940.4 | 196 | 1 | 1 | 4308-Automatic turbine control systems - digital control and monitori | U1-Forced - Immediate | 851-CC GT units
4308 | Automatic turbine control systems - digital control and monitori | Steam Turbine | Controls | SF | Startup Failure | 2024 | Gas | GG | 851 | CC GT units | WECC | Winter | 1521 | 180 | 1 | 1 | 4308-Automatic turbine control systems - digital control and monitori | SF-Startup Failure | 851-CC GT units
4308 | Automatic turbine control systems - digital control and monitori | Steam Turbine | Controls | SF | Startup Failure | 2024 | Gas | GG | 851 | CC GT units | WECC | Summer | 199.3333 | 184 | 1 | 1 | 4308-Automatic turbine control systems - digital control and monitori | SF-Startup Failure | 851-CC GT units
4308 | Automatic turbine control systems - digital control and monitori | Steam Turbine | Controls | U2 | Forced - Delayed | 2024 | Gas | GG | 851 | CC GT units | WECC | Off-Peak | 2616.6 | 196 | 1 | 1 | 4308-Automatic turbine control systems - digital control and monitori | U2-Forced - Delayed | 851-CC GT units
4308 | Automatic turbine control systems - digital control and monitori | Steam Turbine | Controls | U1 | Forced - Immediate | 2024 | Gas | GG | 851 | CC GT units | TRE | Summer | 352.8 | 144 | 1 | 1 | 4308-Automatic turbine control systems - digital control and monitori | U1-Forced - Immediate | 851-CC GT units
4308 | Automatic turbine control systems - digital control and monitori | Steam Turbine | Controls | SF | Startup Failure | 2024 | Gas | GG | 851 | CC GT units | WECC | Winter | 1809 | 180 | 1 | 1 | 4308-Automatic turbine control systems - digital control and monitori | SF-Startup Failure | 851-CC GT units
4308 | Automatic turbine control systems - digital control and monitori | Steam Turbine | Controls | U1 | Forced - Immediate | 2024 | Gas | GG | 851 | CC GT units | WECC | Winter | 11900.9999 | 180 | 1 | 1 | 4308-Automatic turbine control systems - digital control and monitori | U1-Forced - Immediate | 851-CC GT units
4308 | Automatic turbine control systems - digital control and monitori | Steam Turbine | Controls | U1 | Forced - Immediate | 2024 | Gas | GG | 851 | CC GT units | TRE | Summer | 211.1999 | 144 | 1 | 1 | 4308-Automatic turbine control systems - digital control and monitori | U1-Forced - Immediate | 851-CC GT units
4308 | Automatic turbine control systems - digital control and monitori | Steam Turbine | Controls | U1 | Forced - Immediate | 2024 | Gas | GG | 851 | CC GT units | WECC | Winter | 37148.9999 | 180 | 1 | 1 | 4308-Automatic turbine control systems - digital control and monitori | U1-Forced - Immediate | 851-CC GT units
4308 | Automatic turbine control systems - digital control and monitori | Steam Turbine | Controls | U1 | Forced - Immediate | 2024 | Gas | GG | 851 | CC GT units | TRE | Summer | 573.6 | 144 | 1 | 1 | 4308-Automatic turbine control systems - digital control and monitori | U1-Forced - Immediate | 851-CC GT units
4308 | Automatic turbine control systems - digital control and monitori | Steam Turbine | Controls | U1 | Forced - Immediate | 2024 | Gas | GG | 851 | CC GT units | WECC | Winter | 11270.9999 | 180 | 1 | 1 | 4308-Automatic turbine control systems - digital control and monitori | U1-Forced - Immediate | 851-CC GT units
4308 | Automatic turbine control systems - digital control and monitori | Steam Turbine | Controls | SF | Startup Failure | 2024 | Gas | GG | 852 | CC steam units | WECC | Winter | 3352.3333 | 178 | 1 | 1 | 4308-Automatic turbine control systems - digital control and monitori | SF-Startup Failure | 852-CC steam units
4308 | Automatic turbine control systems - digital control and monitori | Steam Turbine | Controls | SF | Startup Failure | 2024 | Gas | GG | 852 | CC steam units | WECC | Winter | 2403 | 178 | 1 | 1 | 4308-Automatic turbine control systems - digital control and monitori | SF-Startup Failure | 852-CC steam units
4308 | Automatic turbine control systems - digital control and monitori | Steam Turbine | Controls | U1 | Forced - Immediate | 2024 | Gas | GG | 852 | CC steam units | SERC | Off-Peak | 459.9 | 511 | 1 | 1 | 4308-Automatic turbine control systems - digital control and monitori | U1-Forced - Immediate | 852-CC steam units
4308 | Automatic turbine control systems - digital control and monitori | Steam Turbine | Controls | SF | Startup Failure | 2024 | Gas | GG | 852 | CC steam units | SERC | Winter | 191 | 382 | 1 | 1 | 4308-Automatic turbine control systems - digital control and monitori | SF-Startup Failure | 852-CC steam units
4308 | Automatic turbine control systems - digital control and monitori | Steam Turbine | Controls | U1 | Forced - Immediate | 2024 | Gas | GG | 852 | CC steam units | WECC | Summer | 431.2498 | 225 | 1 | 1 | 4308-Automatic turbine control systems - digital control and monitori | U1-Forced - Immediate | 852-CC steam units
4308 | Automatic turbine control systems - digital control and monitori | Steam Turbine | Controls | U1 | Forced - Immediate | 2024 | Gas | GG | 852 | CC steam units | WECC | Off-Peak | 4372.6665 | 280 | 1 | 1 | 4308-Automatic turbine control systems - digital control and monitori | U1-Forced - Immediate | 852-CC steam units
4308 | Automatic turbine control systems - digital control and monitori | Steam Turbine | Controls | U1 | Forced - Immediate | 2024 | Waste Heat | WH | 852 | CC steam units | WECC | Off-Peak | 8 | 24 | 1 | 1 | 4308-Automatic turbine control systems - digital control and monitori | U1-Forced - Immediate | 852-CC steam units
4308 | Automatic turbine control systems - digital control and monitori | Steam Turbine | Controls | U1 | Forced - Immediate | 2024 | Waste Heat | WH | 852 | CC steam units | WECC | Off-Peak | 18 | 24 | 1 | 1 | 4308-Automatic turbine control systems - digital control and monitori | U1-Forced - Immediate | 852-CC steam units
4308 | Automatic turbine control systems - digital control and monitori | Steam Turbine | Controls | U1 | Forced - Immediate | 2024 | Gas | GG | 852 | CC steam units | WECC | Winter | 258.1 | 178 | 1 | 1 | 4308-Automatic turbine control systems - digital control and monitori | U1-Forced - Immediate | 852-CC steam units
4308 | Automatic turbine control systems - digital control and monitori | Steam Turbine | Controls | U1 | Forced - Immediate | 2024 | Waste Heat | WH | 852 | CC steam units | WECC | Off-Peak | 375.2498 | 285 | 1 | 1 | 4308-Automatic turbine control systems - digital control and monitori | U1-Forced - Immediate | 852-CC steam units
4308 | Automatic turbine control systems - digital control and monitori | Steam Turbine | Controls | U1 | Forced - Immediate | 2024 | Waste Heat | WH | 852 | CC steam units | WECC | Summer | 5.2 | 24 | 1 | 1 | 4308-Automatic turbine control systems - digital control and monitori | U1-Forced - Immediate | 852-CC steam units
4308 | Automatic turbine control systems - digital control and monitori | Steam Turbine | Controls | U1 | Forced - Immediate | 2024 | Waste Heat | WH | 852 | CC steam units | WECC | Off-Peak | 20.8333 | 25 | 1 | 1 | 4308-Automatic turbine control systems - digital control and monitori | U1-Forced - Immediate | 852-CC steam units
4308 | Automatic turbine control systems - digital control and monitori | Steam Turbine | Controls | U1 | Forced - Immediate | 2024 | Waste Heat | WH | 852 | CC steam units | WECC | Off-Peak | 14.4 | 24 | 1 | 2 | 4308-Automatic turbine control systems - digital control and monitori | U1-Forced - Immediate | 852-CC steam units
4308 | Automatic turbine control systems - digital control and monitori | Steam Turbine | Controls | U1 | Forced - Immediate | 2024 | Waste Heat | WH | 852 | CC steam units | WECC | Summer | 21.6 | 24 | 1 | 1 | 4308-Automatic turbine control systems - digital control and monitori | U1-Forced - Immediate | 852-CC steam units
4308 | Automatic turbine control systems - digital control and monitori | Steam Turbine | Controls | U1 | Forced - Immediate | 2024 | Waste Heat | WH | 852 | CC steam units | WECC | Summer | 10.4 | 24 | 1 | 1 | 4308-Automatic turbine control systems - digital control and monitori | U1-Forced - Immediate | 852-CC steam units
4308 | Automatic turbine control systems - digital control and monitori | Steam Turbine | Controls | U1 | Forced - Immediate | 2024 | Waste Heat | WH | 852 | CC steam units | WECC | Off-Peak | 23.3333 | 25 | 1 | 1 | 4308-Automatic turbine control systems - digital control and monitori | U1-Forced - Immediate | 852-CC steam units
4308 | Automatic turbine control systems - digital control and monitori | Steam Turbine | Controls | U1 | Forced - Immediate | 2024 | Waste Heat | WH | 852 | CC steam units | WECC | Off-Peak | 16.4 | 24 | 1 | 1 | 4308-Automatic turbine control systems - digital control and monitori | U1-Forced - Immediate | 852-CC steam units
4308 | Automatic turbine control systems - digital control and monitori | Steam Turbine | Controls | U1 | Forced - Immediate | 2024 | Waste Heat | WH | 852 | CC steam units | WECC | Summer | 22.4 | 24 | 1 | 1 | 4308-Automatic turbine control systems - digital control and monitori | U1-Forced - Immediate | 852-CC steam units
4308 | Automatic turbine control systems - digital control and monitori | Steam Turbine | Controls | U1 | Forced - Immediate | 2024 | Waste Heat | WH | 852 | CC steam units | RFC | Summer | 133 | 190 | 1 | 1 | 4308-Automatic turbine control systems - digital control and monitori | U1-Forced - Immediate | 852-CC steam units
4308 | Automatic turbine control systems - digital control and monitori | Steam Turbine | Controls | U1 | Forced - Immediate | 2024 | Waste Heat | WH | 852 | CC steam units | WECC | Summer | 12 | 24 | 1 | 1 | 4308-Automatic turbine control systems - digital control and monitori | U1-Forced - Immediate | 852-CC steam units
4308 | Automatic turbine control systems - digital control and monitori | Steam Turbine | Controls | U1 | Forced - Immediate | 2024 | Waste Heat | WH | 852 | CC steam units | RFC | Off-Peak | 247.05 | 81 | 1 | 1 | 4308-Automatic turbine control systems - digital control and monitori | U1-Forced - Immediate | 852-CC steam units
4308 | Automatic turbine control systems - digital control and monitori | Steam Turbine | Controls | U1 | Forced - Immediate | 2024 | Waste Heat | WH | 852 | CC steam units | WECC | Summer | 60.4 | 24 | 1 | 1 | 4308-Automatic turbine control systems - digital control and monitori | U1-Forced - Immediate | 852-CC steam units
4308 | Automatic turbine control systems - digital control and monitori | Steam Turbine | Controls | U1 | Forced - Immediate | 2024 | Waste Heat | WH | 852 | CC steam units | WECC | Summer | 400.5832 | 253 | 1 | 1 | 4308-Automatic turbine control systems - digital control and monitori | U1-Forced - Immediate | 852-CC steam units
4308 | Automatic turbine control systems - digital control and monitori | Steam Turbine | Controls | U1 | Forced - Immediate | 2024 | Waste Heat | WH | 852 | CC steam units | WECC | Summer | 56 | 24 | 1 | 1 | 4308-Automatic turbine control systems - digital control and monitori | U1-Forced - Immediate | 852-CC steam units
4308 | Automatic turbine control systems - digital control and monitori | Steam Turbine | Controls | U1 | Forced - Immediate | 2024 | Waste Heat | WH | 852 | CC steam units | WECC | Summer | 2 | 24 | 1 | 1 | 4308-Automatic turbine control systems - digital control and monitori | U1-Forced - Immediate | 852-CC steam units
4308 | Automatic turbine control systems - digital control and monitori | Steam Turbine | Controls | U1 | Forced - Immediate | 2024 | Waste Heat | WH | 852 | CC steam units | RFC | Summer | 113.4 | 81 | 1 | 1 | 4308-Automatic turbine control systems - digital control and monitori | U1-Forced - Immediate | 852-CC steam units
4308 | Automatic turbine control systems - digital control and monitori | Steam Turbine | Controls | U1 | Forced - Immediate | 2024 | Waste Heat | WH | 852 | CC steam units | WECC | Summer | 14.8 | 24 | 1 | 1 | 4308-Automatic turbine control systems - digital control and monitori | U1-Forced - Immediate | 852-CC steam units
4308 | Automatic turbine control systems - digital control and monitori | Steam Turbine | Controls | U1 | Forced - Immediate | 2024 | Waste Heat | WH | 852 | CC steam units | TRE | Winter | 27.795 | 98.1 | 1 | 1 | 4308-Automatic turbine control systems - digital control and monitori | U1-Forced - Immediate | 852-CC steam units
4308 | Automatic turbine control systems - digital control and monitori | Steam Turbine | Controls | U1 | Forced - Immediate | 2024 | Waste Heat | WH | 852 | CC steam units | WECC | Summer | 15.2 | 24 | 1 | 1 | 4308-Automatic turbine control systems - digital control and monitori | U1-Forced - Immediate | 852-CC steam units
4308 | Automatic turbine control systems - digital control and monitori | Steam Turbine | Controls | U1 | Forced - Immediate | 2024 | Waste Heat | WH | 852 | CC steam units | WECC | Winter | 185.6165 | 301 | 1 | 1 | 4308-Automatic turbine control systems - digital control and monitori | U1-Forced - Immediate | 852-CC steam units
4308 | Automatic turbine control systems - digital control and monitori | Steam Turbine | Controls | U1 | Forced - Immediate | 2024 | Waste Heat | WH | 852 | CC steam units | WECC | Summer | 17.2 | 24 | 1 | 1 | 4308-Automatic turbine control systems - digital control and monitori | U1-Forced - Immediate | 852-CC steam units
4308 | Automatic turbine control systems - digital control and monitori | Steam Turbine | Controls | U1 | Forced - Immediate | 2024 | Waste Heat | WH | 852 | CC steam units | RFC | Summer | 155.2499 | 81 | 1 | 1 | 4308-Automatic turbine control systems - digital control and monitori | U1-Forced - Immediate | 852-CC steam units
4308 | Automatic turbine control systems - digital control and monitori | Steam Turbine | Controls | U1 | Forced - Immediate | 2024 | Waste Heat | WH | 852 | CC steam units | TRE | Summer | 1153.45 | 391 | 1 | 1 | 4308-Automatic turbine control systems - digital control and monitori | U1-Forced - Immediate | 852-CC steam units
4308 | Automatic turbine control systems - digital control and monitori | Steam Turbine | Controls | U1 | Forced - Immediate | 2024 | Waste Heat | WH | 852 | CC steam units | RFC | Winter | 91.8333 | 190 | 1 | 1 | 4308-Automatic turbine control systems - digital control and monitori | U1-Forced - Immediate | 852-CC steam units
4308 | Automatic turbine control systems - digital control and monitori | Steam Turbine | Controls | D1 | Forced - Immediate | 2024 | Gas | GG | 860 | Co-generator Block | NPCC | Winter | 242.84 | 186.8 | 1 | 1 | 4308-Automatic turbine control systems - digital control and monitori | D1-Forced - Immediate | 860-Co-generator Block
4308 | Automatic turbine control systems - digital control and monitori | Steam Turbine | Controls | D1 | Forced - Immediate | 2024 | Gas | GG | 860 | Co-generator Block | NPCC | Winter | 1121.76 | 136.8 | 1 | 1 | 4308-Automatic turbine control systems - digital control and monitori | D1-Forced - Immediate | 860-Co-generator Block
4308 | Automatic turbine control systems - digital control and monitori | Steam Turbine | Controls | D1 | Forced - Immediate | 2024 | Gas | GG | 860 | Co-generator Block | NPCC | Winter | 91.8399 | 196.8 | 1 | 1 | 4308-Automatic turbine control systems - digital control and monitori | D1-Forced - Immediate | 860-Co-generator Block
4308 | Automatic turbine control systems - digital control and monitori | Steam Turbine | Controls | D1 | Forced - Immediate | 2024 | Gas | GG | 860 | Co-generator Block | NPCC | Winter | 323.6265 | 236.8 | 1 | 1 | 4308-Automatic turbine control systems - digital control and monitori | D1-Forced - Immediate | 860-Co-generator Block
4308 | Automatic turbine control systems - digital control and monitori | Steam Turbine | Controls | D1 | Forced - Immediate | 2024 | Gas | GG | 860 | Co-generator Block | NPCC | Winter | 1743.0932 | 156.8 | 1 | 1 | 4308-Automatic turbine control systems - digital control and monitori | D1-Forced - Immediate | 860-Co-generator Block
4308 | Automatic turbine control systems - digital control and monitori | Steam Turbine | Controls | U1 | Forced - Immediate | 2024 | Waste Heat | WH | 862 | CoG steam units | RFC | Off-Peak | 62 | 62 | 1 | 1 | 4308-Automatic turbine control systems - digital control and monitori | U1-Forced - Immediate | 862-CoG steam units
4309 | Other turbine instrument and control problems | Steam Turbine | Controls | U1 | Forced - Immediate | 2024 | Coal | CC | 100 | Fossil-Steam | SERC | Summer | 1225.5 | 285 | 1 | 1 | 4309-Other turbine instrument and control problems | U1-Forced - Immediate | 100-Fossil-Steam
4309 | Other turbine instrument and control problems | Steam Turbine | Controls | U1 | Forced - Immediate | 2024 | Coal | CC | 100 | Fossil-Steam | MRO | Summer | 5584.2329 | 719 | 1 | 1 | 4309-Other turbine instrument and control problems | U1-Forced - Immediate | 100-Fossil-Steam
4309 | Other turbine instrument and control problems | Steam Turbine | Controls | U1 | Forced - Immediate | 2024 | Coal | CC | 100 | Fossil-Steam | RFC | Off-Peak | 198.1666 | 82 | 1 | 1 | 4309-Other turbine instrument and control problems | U1-Forced - Immediate | 100-Fossil-Steam
4309 | Other turbine instrument and control problems | Steam Turbine | Controls | D1 | Forced - Immediate | 2024 | Gas | GG | 100 | Fossil-Steam | TRE | Summer | 9042 | 411 | 1 | 1 | 4309-Other turbine instrument and control problems | D1-Forced - Immediate | 100-Fossil-Steam
4309 | Other turbine instrument and control problems | Steam Turbine | Controls | U1 | Forced - Immediate | 2024 | Gas | GG | 100 | Fossil-Steam | WECC | Summer | 94.9833 | 139 | 1 | 1 | 4309-Other turbine instrument and control problems | U1-Forced - Immediate | 100-Fossil-Steam
4309 | Other turbine instrument and control problems | Steam Turbine | Controls | U1 | Forced - Immediate | 2024 | Coal | CC | 100 | Fossil-Steam | MRO | Winter | 6698.1446 | 668.7 | 1 | 1 | 4309-Other turbine instrument and control problems | U1-Forced - Immediate | 100-Fossil-Steam
4309 | Other turbine instrument and control problems | Steam Turbine | Controls | U1 | Forced - Immediate | 2024 | Coal | CC | 100 | Fossil-Steam | MRO | Summer | 2552.2046 | 668.7 | 1 | 1 | 4309-Other turbine instrument and control problems | U1-Forced - Immediate | 100-Fossil-Steam
4309 | Other turbine instrument and control problems | Steam Turbine | Controls | D1 | Forced - Immediate | 2024 | Gas | GG | 100 | Fossil-Steam | TRE | Summer | 70840.9331 | 392 | 1 | 1 | 4309-Other turbine instrument and control problems | D1-Forced - Immediate | 100-Fossil-Steam
4309 | Other turbine instrument and control problems | Steam Turbine | Controls | U1 | Forced - Immediate | 2024 | Gas | GG | 100 | Fossil-Steam | WECC | Summer | 1376.1 | 139 | 1 | 1 | 4309-Other turbine instrument and control problems | U1-Forced - Immediate | 100-Fossil-Steam
4309 | Other turbine instrument and control problems | Steam Turbine | Controls | U1 | Forced - Immediate | 2024 | Coal | CC | 100 | Fossil-Steam | RFC | Winter | 27200 | 850 | 1 | 1 | 4309-Other turbine instrument and control problems | U1-Forced - Immediate | 100-Fossil-Steam
4309 | Other turbine instrument and control problems | Steam Turbine | Controls | U1 | Forced - Immediate | 2024 | Coal | OS | 100 | Fossil-Steam | NPCC | Winter | 2054.7833 | 31 | 1 | 1 | 4309-Other turbine instrument and control problems | U1-Forced - Immediate | 100-Fossil-Steam
4309 | Other turbine instrument and control problems | Steam Turbine | Controls | U1 | Forced - Immediate | 2024 | Coal | CC | 100 | Fossil-Steam | MRO | Summer | 9384.0898 | 668.7 | 1 | 1 | 4309-Other turbine instrument and control problems | U1-Forced - Immediate | 100-Fossil-Steam
4309 | Other turbine instrument and control problems | Steam Turbine | Controls | U1 | Forced - Immediate | 2024 | Gas | GG | 100 | Fossil-Steam | NPCC | Winter | 95.29 | 146.6 | 1 | 1 | 4309-Other turbine instrument and control problems | U1-Forced - Immediate | 100-Fossil-Steam
4309 | Other turbine instrument and control problems | Steam Turbine | Controls | U1 | Forced - Immediate | 2024 | Gas | GG | 100 | Fossil-Steam | WECC | Summer | 78.7666 | 139 | 1 | 1 | 4309-Other turbine instrument and control problems | U1-Forced - Immediate | 100-Fossil-Steam
4309 | Other turbine instrument and control problems | Steam Turbine | Controls | U1 | Forced - Immediate | 2024 | Gas | GG | 100 | Fossil-Steam | SERC | Winter | 1495.4332 | 442 | 1 | 1 | 4309-Other turbine instrument and control problems | U1-Forced - Immediate | 100-Fossil-Steam
4309 | Other turbine instrument and control problems | Steam Turbine | Controls | U1 | Forced - Immediate | 2024 | Coal | CC | 100 | Fossil-Steam | TRE | Winter | 16622.5 | 610 | 1 | 1 | 4309-Other turbine instrument and control problems | U1-Forced - Immediate | 100-Fossil-Steam
4309 | Other turbine instrument and control problems | Steam Turbine | Controls | U1 | Forced - Immediate | 2024 | Gas | GG | 100 | Fossil-Steam | WECC | Summer | 90.35 | 139 | 1 | 1 | 4309-Other turbine instrument and control problems | U1-Forced - Immediate | 100-Fossil-Steam
4309 | Other turbine instrument and control problems | Steam Turbine | Controls | U1 | Forced - Immediate | 2024 | Gas | GG | 100 | Fossil-Steam | WECC | Summer | 76.45 | 139 | 1 | 1 | 4309-Other turbine instrument and control problems | U1-Forced - Immediate | 100-Fossil-Steam
4309 | Other turbine instrument and control problems | Steam Turbine | Controls | U1 | Forced - Immediate | 2024 | Gas | GG | 100 | Fossil-Steam | TRE | Summer | 13688.8 | 568 | 1 | 1 | 4309-Other turbine instrument and control problems | U1-Forced - Immediate | 100-Fossil-Steam
4309 | Other turbine instrument and control problems | Steam Turbine | Controls | U1 | Forced - Immediate | 2024 | Gas | GG | 100 | Fossil-Steam | WECC | Summer | 1619.35 | 139 | 1 | 1 | 4309-Other turbine instrument and control problems | U1-Forced - Immediate | 100-Fossil-Steam
4309 | Other turbine instrument and control problems | Steam Turbine | Controls | U1 | Forced - Immediate | 2024 | Gas | GG | 100 | Fossil-Steam | RFC | Winter | 56869 | 614.8 | 1 | 1 | 4309-Other turbine instrument and control problems | U1-Forced - Immediate | 100-Fossil-Steam
4309 | Other turbine instrument and control problems | Steam Turbine | Controls | U1 | Forced - Immediate | 2024 | Gas | GG | 100 | Fossil-Steam | MRO | Winter | 2352.14 | 95.1 | 1 | 1 | 4309-Other turbine instrument and control problems | U1-Forced - Immediate | 100-Fossil-Steam
4309 | Other turbine instrument and control problems | NULL | NULL | U1 | Forced - Immediate | 2024 | Gas | GG | 361 | Gas Turbine/Jet Engine with HSRG | SERC | Off-Peak | 2352 | 84 | 1 | 1 | 4309-Other turbine instrument and control problems | U1-Forced - Immediate | 361-Gas Turbine/Jet Engine with HSRG
4309 | Other turbine instrument and control problems | Steam Turbine | Controls | D1 | Forced - Immediate | 2024 | Geothermal | GE | 830 | Geothermal | WECC | Summer | 513 | 38 | 1 | 1 | 4309-Other turbine instrument and control problems | D1-Forced - Immediate | 830-Geothermal
4309 | Other turbine instrument and control problems | Steam Turbine | Controls | D1 | Forced - Immediate | 2024 | Gas | GG | 850 | Combined Cycle Block | NPCC | Winter | 93.8593 | 127.99 | 1 | 1 | 4309-Other turbine instrument and control problems | D1-Forced - Immediate | 850-Combined Cycle Block
4309 | Other turbine instrument and control problems | Steam Turbine | Controls | D1 | Forced - Immediate | 2024 | Gas | GG | 850 | Combined Cycle Block | SERC | Off-Peak | 10.4 | 24 | 1 | 1 | 4309-Other turbine instrument and control problems | D1-Forced - Immediate | 850-Combined Cycle Block
4309 | Other turbine instrument and control problems | Steam Turbine | Controls | D1 | Forced - Immediate | 2024 | Gas | GG | 850 | Combined Cycle Block | NPCC | Off-Peak | 86.6666 | 260 | 1 | 1 | 4309-Other turbine instrument and control problems | D1-Forced - Immediate | 850-Combined Cycle Block
4309 | Other turbine instrument and control problems | Steam Turbine | Controls | D1 | Forced - Immediate | 2024 | Gas | GG | 850 | Combined Cycle Block | SERC | Off-Peak | 39.15 | 261 | 1 | 1 | 4309-Other turbine instrument and control problems | D1-Forced - Immediate | 850-Combined Cycle Block
4309 | Other turbine instrument and control problems | Steam Turbine | Controls | D1 | Forced - Immediate | 2024 | Gas | GG | 850 | Combined Cycle Block | SERC | Summer | 2175 | 290 | 1 | 1 | 4309-Other turbine instrument and control problems | D1-Forced - Immediate | 850-Combined Cycle Block
4309 | Other turbine instrument and control problems | Steam Turbine | Controls | D1 | Forced - Immediate | 2024 | Gas | GG | 850 | Combined Cycle Block | SERC | Off-Peak | 76 | 38 | 1 | 1 | 4309-Other turbine instrument and control problems | D1-Forced - Immediate | 850-Combined Cycle Block
4309 | Other turbine instrument and control problems | Steam Turbine | Controls | U1 | Forced - Immediate | 2024 | Oil | DI | 850 | Combined Cycle Block | SERC | Winter | 11228.6416 | 154.7 | 1 | 1 | 4309-Other turbine instrument and control problems | U1-Forced - Immediate | 850-Combined Cycle Block
4309 | Other turbine instrument and control problems | Steam Turbine | Controls | D1 | Forced - Immediate | 2024 | Gas | GG | 850 | Combined Cycle Block | SERC | Summer | 862.1 | 233 | 1 | 1 | 4309-Other turbine instrument and control problems | D1-Forced - Immediate | 850-Combined Cycle Block
4309 | Other turbine instrument and control problems | Steam Turbine | Controls | D1 | Forced - Immediate | 2024 | Gas | GG | 850 | Combined Cycle Block | SERC | Off-Peak | 435.6 | 181.5 | 1 | 1 | 4309-Other turbine instrument and control problems | D1-Forced - Immediate | 850-Combined Cycle Block
4309 | Other turbine instrument and control problems | Steam Turbine | Controls | D1 | Forced - Immediate | 2024 | Gas | GG | 850 | Combined Cycle Block | SERC | Winter | 47 | 47 | 1 | 1 | 4309-Other turbine instrument and control problems | D1-Forced - Immediate | 850-Combined Cycle Block
4309 | Other turbine instrument and control problems | Steam Turbine | Controls | D1 | Forced - Immediate | 2024 | Gas | GG | 850 | Combined Cycle Block | RFC | Off-Peak | 531.1332 | 257 | 1 | 1 | 4309-Other turbine instrument and control problems | D1-Forced - Immediate | 850-Combined Cycle Block
4309 | Other turbine instrument and control problems | Steam Turbine | Controls | U1 | Forced - Immediate | 2024 | Oil | DI | 850 | Combined Cycle Block | SERC | Summer | 4767.3382 | 154.7 | 1 | 1 | 4309-Other turbine instrument and control problems | U1-Forced - Immediate | 850-Combined Cycle Block
4309 | Other turbine instrument and control problems | Steam Turbine | Controls | D1 | Forced - Immediate | 2024 | Gas | GG | 850 | Combined Cycle Block | RFC | Summer | 28.5333 | 214 | 1 | 1 | 4309-Other turbine instrument and control problems | D1-Forced - Immediate | 850-Combined Cycle Block
4309 | Other turbine instrument and control problems | Steam Turbine | Controls | U1 | Forced - Immediate | 2024 | Gas | GG | 850 | Combined Cycle Block | RFC | Off-Peak | 14859.3329 | 620 | 1 | 1 | 4309-Other turbine instrument and control problems | U1-Forced - Immediate | 850-Combined Cycle Block
4309 | Other turbine instrument and control problems | Steam Turbine | Controls | U1 | Forced - Immediate | 2024 | Gas | GG | 850 | Combined Cycle Block | WECC | Summer | 1270.1998 | 522 | 1 | 1 | 4309-Other turbine instrument and control problems | U1-Forced - Immediate | 850-Combined Cycle Block
4309 | Other turbine instrument and control problems | Steam Turbine | Controls | U1 | Forced - Immediate | 2024 | Oil | DI | 850 | Combined Cycle Block | SERC | Summer | 8655.465 | 154.7 | 1 | 1 | 4309-Other turbine instrument and control problems | U1-Forced - Immediate | 850-Combined Cycle Block
4309 | Other turbine instrument and control problems | Steam Turbine | Controls | U1 | Forced - Immediate | 2024 | Gas | GG | 851 | CC GT units | WECC | Off-Peak | 1208.9999 | 180 | 1 | 1 | 4309-Other turbine instrument and control problems | U1-Forced - Immediate | 851-CC GT units
4309 | Other turbine instrument and control problems | Steam Turbine | Controls | D1 | Forced - Immediate | 2024 | Gas | GG | 851 | CC GT units | NPCC | Off-Peak | 22.25 | 15 | 1 | 1 | 4309-Other turbine instrument and control problems | D1-Forced - Immediate | 851-CC GT units
4309 | Other turbine instrument and control problems | Steam Turbine | Controls | D1 | Forced - Immediate | 2024 | Gas | GG | 851 | CC GT units | SERC | Summer | 6.6666 | 40 | 1 | 1 | 4309-Other turbine instrument and control problems | D1-Forced - Immediate | 851-CC GT units
4309 | Other turbine instrument and control problems | Steam Turbine | Controls | D1 | Forced - Immediate | 2024 | Gas | GG | 851 | CC GT units | NPCC | Off-Peak | 159.75 | 15 | 1 | 1 | 4309-Other turbine instrument and control problems | D1-Forced - Immediate | 851-CC GT units
4309 | Other turbine instrument and control problems | Steam Turbine | Controls | U1 | Forced - Immediate | 2024 | Gas | GG | 851 | CC GT units | WECC | Off-Peak | 15957.7833 | 219.1 | 1 | 1 | 4309-Other turbine instrument and control problems | U1-Forced - Immediate | 851-CC GT units
4309 | Other turbine instrument and control problems | Steam Turbine | Controls | U1 | Forced - Immediate | 2024 | Gas | GG | 851 | CC GT units | WECC | Off-Peak | 128.2166 | 49 | 1 | 1 | 4309-Other turbine instrument and control problems | U1-Forced - Immediate | 851-CC GT units
4309 | Other turbine instrument and control problems | Steam Turbine | Controls | U1 | Forced - Immediate | 2024 | Gas | GG | 851 | CC GT units | SERC | Summer | 602.3333 | 139 | 1 | 1 | 4309-Other turbine instrument and control problems | U1-Forced - Immediate | 851-CC GT units
4309 | Other turbine instrument and control problems | Steam Turbine | Controls | D1 | Forced - Immediate | 2024 | Gas | GG | 851 | CC GT units | SERC | Off-Peak | 2057.3333 | 40 | 2 | 2 | 4309-Other turbine instrument and control problems | D1-Forced - Immediate | 851-CC GT units
4309 | Other turbine instrument and control problems | Steam Turbine | Controls | U1 | Forced - Immediate | 2024 | Gas | GG | 851 | CC GT units | RFC | Winter | 953.1666 | 215 | 1 | 1 | 4309-Other turbine instrument and control problems | U1-Forced - Immediate | 851-CC GT units
4309 | Other turbine instrument and control problems | Steam Turbine | Controls | U1 | Forced - Immediate | 2024 | Gas | GG | 851 | CC GT units | RFC | Winter | 1010.5 | 215 | 1 | 1 | 4309-Other turbine instrument and control problems | U1-Forced - Immediate | 851-CC GT units
4309 | Other turbine instrument and control problems | Steam Turbine | Controls | U1 | Forced - Immediate | 2024 | Gas | GG | 851 | CC GT units | SERC | Winter | 1043.25 | 195 | 1 | 1 | 4309-Other turbine instrument and control problems | U1-Forced - Immediate | 851-CC GT units
4309 | Other turbine instrument and control problems | Steam Turbine | Controls | U1 | Forced - Immediate | 2024 | Gas | GG | 851 | CC GT units | SERC | Off-Peak | 760 | 190 | 1 | 1 | 4309-Other turbine instrument and control problems | U1-Forced - Immediate | 851-CC GT units
4309 | Other turbine instrument and control problems | Steam Turbine | Controls | U1 | Forced - Immediate | 2024 | Gas | GG | 851 | CC GT units | SERC | Off-Peak | 781.5499 | 147 | 1 | 1 | 4309-Other turbine instrument and control problems | U1-Forced - Immediate | 851-CC GT units
4309 | Other turbine instrument and control problems | Steam Turbine | Controls | D1 | Forced - Immediate | 2024 | Waste Heat | WH | 852 | CC steam units | RFC | Winter | 77.1916 | 78.5 | 1 | 1 | 4309-Other turbine instrument and control problems | D1-Forced - Immediate | 852-CC steam units
4309 | Other turbine instrument and control problems | Steam Turbine | Controls | D1 | Forced - Immediate | 2024 | Gas | GG | 852 | CC steam units | MRO | Off-Peak | 4681.7499 | 183 | 1 | 1 | 4309-Other turbine instrument and control problems | D1-Forced - Immediate | 852-CC steam units
4309 | Other turbine instrument and control problems | Steam Turbine | Controls | U1 | Forced - Immediate | 2024 | Gas | GG | 852 | CC steam units | SERC | Summer | 277.6666 | 245 | 1 | 1 | 4309-Other turbine instrument and control problems | U1-Forced - Immediate | 852-CC steam units
4309 | Other turbine instrument and control problems | Steam Turbine | Controls | U1 | Forced - Immediate | 2024 | Gas | GG | 852 | CC steam units | SERC | Off-Peak | 384.1832 | 259 | 1 | 1 | 4309-Other turbine instrument and control problems | U1-Forced - Immediate | 852-CC steam units
4309 | Other turbine instrument and control problems | Steam Turbine | Controls | SF | Startup Failure | 2024 | Waste Heat | WH | 852 | CC steam units | TRE | Off-Peak | 191.295 | 98.1 | 1 | 1 | 4309-Other turbine instrument and control problems | SF-Startup Failure | 852-CC steam units
4309 | Other turbine instrument and control problems | Steam Turbine | Controls | D1 | Forced - Immediate | 2024 | Waste Heat | WH | 852 | CC steam units | WECC | Off-Peak | 906.7499 | 135 | 1 | 1 | 4309-Other turbine instrument and control problems | D1-Forced - Immediate | 852-CC steam units
4309 | Other turbine instrument and control problems | Steam Turbine | Controls | U1 | Forced - Immediate | 2024 | Gas | GG | 852 | CC steam units | RFC | Summer | 886.533 | 488 | 1 | 1 | 4309-Other turbine instrument and control problems | U1-Forced - Immediate | 852-CC steam units
4309 | Other turbine instrument and control problems | Steam Turbine | Controls | U1 | Forced - Immediate | 2024 | Gas | GG | 852 | CC steam units | SERC | Off-Peak | 928 | 232 | 1 | 1 | 4309-Other turbine instrument and control problems | U1-Forced - Immediate | 852-CC steam units
4309 | Other turbine instrument and control problems | Steam Turbine | Controls | SF | Startup Failure | 2024 | Waste Heat | WH | 852 | CC steam units | SERC | Off-Peak | 3181.2499 | 75 | 1 | 1 | 4309-Other turbine instrument and control problems | SF-Startup Failure | 852-CC steam units
4309 | Other turbine instrument and control problems | Steam Turbine | Controls | U1 | Forced - Immediate | 2024 | Gas | GG | 852 | CC steam units | WECC | Off-Peak | 416.0999 | 171 | 1 | 1 | 4309-Other turbine instrument and control problems | U1-Forced - Immediate | 852-CC steam units
4309 | Other turbine instrument and control problems | Steam Turbine | Controls | U1 | Forced - Immediate | 2024 | Waste Heat | WH | 852 | CC steam units | SERC | Off-Peak | 46.2499 | 75 | 1 | 1 | 4309-Other turbine instrument and control problems | U1-Forced - Immediate | 852-CC steam units
4309 | Other turbine instrument and control problems | Steam Turbine | Controls | U1 | Forced - Immediate | 2024 | Waste Heat | WH | 852 | CC steam units | WECC | Off-Peak | 17306.315 | 235.3 | 1 | 1 | 4309-Other turbine instrument and control problems | U1-Forced - Immediate | 852-CC steam units
4309 | Other turbine instrument and control problems | Steam Turbine | Controls | U1 | Forced - Immediate | 2024 | Gas | GG | 852 | CC steam units | RFC | Summer | 2602.6665 | 488 | 1 | 1 | 4309-Other turbine instrument and control problems | U1-Forced - Immediate | 852-CC steam units
4309 | Other turbine instrument and control problems | Steam Turbine | Controls | U1 | Forced - Immediate | 2024 | Gas | GG | 852 | CC steam units | SERC | Off-Peak | 11932.5333 | 232 | 1 | 1 | 4309-Other turbine instrument and control problems | U1-Forced - Immediate | 852-CC steam units
4309 | Other turbine instrument and control problems | Steam Turbine | Controls | U1 | Forced - Immediate | 2024 | Waste Heat | WH | 852 | CC steam units | NPCC | Off-Peak | 372.75 | 35 | 1 | 1 | 4309-Other turbine instrument and control problems | U1-Forced - Immediate | 852-CC steam units
4309 | Other turbine instrument and control problems | Steam Turbine | Controls | U1 | Forced - Immediate | 2024 | Waste Heat | WH | 852 | CC steam units | SERC | Winter | 842.4999 | 150 | 1 | 1 | 4309-Other turbine instrument and control problems | U1-Forced - Immediate | 852-CC steam units
4309 | Other turbine instrument and control problems | Steam Turbine | Controls | U1 | Forced - Immediate | 2024 | Gas | GG | 852 | CC steam units | SERC | Winter | 17887.9997 | 480 | 1 | 1 | 4309-Other turbine instrument and control problems | U1-Forced - Immediate | 852-CC steam units
4309 | Other turbine instrument and control problems | Steam Turbine | Controls | U1 | Forced - Immediate | 2024 | Waste Heat | WH | 852 | CC steam units | WECC | Off-Peak | 26.75 | 107 | 1 | 1 | 4309-Other turbine instrument and control problems | U1-Forced - Immediate | 852-CC steam units
4309 | Other turbine instrument and control problems | Steam Turbine | Controls | U1 | Forced - Immediate | 2024 | Waste Heat | WH | 852 | CC steam units | WECC | Off-Peak | 476.15 | 107 | 1 | 1 | 4309-Other turbine instrument and control problems | U1-Forced - Immediate | 852-CC steam units
4309 | Other turbine instrument and control problems | Steam Turbine | Controls | U1 | Forced - Immediate | 2024 | Waste Heat | WH | 852 | CC steam units | WECC | Summer | 4527.2166 | 73 | 1 | 1 | 4309-Other turbine instrument and control problems | U1-Forced - Immediate | 852-CC steam units
4309 | Other turbine instrument and control problems | Steam Turbine | Controls | U1 | Forced - Immediate | 2024 | Waste Heat | WH | 852 | CC steam units | NPCC | Off-Peak | 51.9167 | 35 | 1 | 1 | 4309-Other turbine instrument and control problems | U1-Forced - Immediate | 852-CC steam units
4309 | Other turbine instrument and control problems | Steam Turbine | Controls | U1 | Forced - Immediate | 2024 | Waste Heat | WH | 852 | CC steam units | MRO | Winter | 1020.9332 | 152 | 1 | 1 | 4309-Other turbine instrument and control problems | U1-Forced - Immediate | 852-CC steam units
4309 | Other turbine instrument and control problems | Steam Turbine | Controls | U1 | Forced - Immediate | 2024 | Waste Heat | WH | 852 | CC steam units | RFC | Summer | 430.6665 | 190 | 1 | 1 | 4309-Other turbine instrument and control problems | U1-Forced - Immediate | 852-CC steam units
4309 | Other turbine instrument and control problems | Steam Turbine | Controls | U1 | Forced - Immediate | 2024 | Waste Heat | WH | 852 | CC steam units | SERC | Off-Peak | 917.5832 | 143 | 1 | 1 | 4309-Other turbine instrument and control problems | U1-Forced - Immediate | 852-CC steam units
4309 | Other turbine instrument and control problems | Steam Turbine | Controls | U1 | Forced - Immediate | 2024 | Waste Heat | WH | 852 | CC steam units | RFC | Winter | 1658.9998 | 315 | 1 | 1 | 4309-Other turbine instrument and control problems | U1-Forced - Immediate | 852-CC steam units
4309 | Other turbine instrument and control problems | Steam Turbine | Controls | U1 | Forced - Immediate | 2024 | Waste Heat | WH | 852 | CC steam units | WECC | Off-Peak | 4804.0415 | 235.3 | 1 | 1 | 4309-Other turbine instrument and control problems | U1-Forced - Immediate | 852-CC steam units
4309 | Other turbine instrument and control problems | Steam Turbine | Controls | U1 | Forced - Immediate | 2024 | Waste Heat | WH | 852 | CC steam units | WECC | Summer | 12.7866 | 109.6 | 1 | 1 | 4309-Other turbine instrument and control problems | U1-Forced - Immediate | 852-CC steam units
4309 | Other turbine instrument and control problems | Steam Turbine | Controls | U1 | Forced - Immediate | 2024 | Waste Heat | WH | 852 | CC steam units | WECC | Summer | 4982.8666 | 82 | 1 | 1 | 4309-Other turbine instrument and control problems | U1-Forced - Immediate | 852-CC steam units
4309 | Other turbine instrument and control problems | Steam Turbine | Controls | U1 | Forced - Immediate | 2024 | Waste Heat | WH | 852 | CC steam units | WECC | Winter | 75508.7665 | 286 | 1 | 1 | 4309-Other turbine instrument and control problems | U1-Forced - Immediate | 852-CC steam units
4309 | Other turbine instrument and control problems | Steam Turbine | Controls | D1 | Forced - Immediate | 2024 | Gas | GG | 860 | Co-generator Block | RFC | Off-Peak | 7003.4999 | 90 | 1 | 1 | 4309-Other turbine instrument and control problems | D1-Forced - Immediate | 860-Co-generator Block
4309 | Other turbine instrument and control problems | Steam Turbine | Controls | D1 | Forced - Immediate | 2024 | Gas | GG | 860 | Co-generator Block | NPCC | Off-Peak | 1662.1332 | 216.8 | 1 | 1 | 4309-Other turbine instrument and control problems | D1-Forced - Immediate | 860-Co-generator Block
4309 | Other turbine instrument and control problems | Steam Turbine | Controls | D1 | Forced - Immediate | 2024 | Gas | GG | 860 | Co-generator Block | RFC | Winter | 21765.75 | 45 | 1 | 1 | 4309-Other turbine instrument and control problems | D1-Forced - Immediate | 860-Co-generator Block
4309 | Other turbine instrument and control problems | Steam Turbine | Controls | D1 | Forced - Immediate | 2024 | Gas | GG | 860 | Co-generator Block | RFC | Winter | 1612.5 | 45 | 1 | 1 | 4309-Other turbine instrument and control problems | D1-Forced - Immediate | 860-Co-generator Block
4309 | Other turbine instrument and control problems | Steam Turbine | Controls | D1 | Forced - Immediate | 2024 | Gas | GG | 860 | Co-generator Block | RFC | Off-Peak | 17719.1666 | 110 | 1 | 1 | 4309-Other turbine instrument and control problems | D1-Forced - Immediate | 860-Co-generator Block
4309 | Other turbine instrument and control problems | Steam Turbine | Controls | U1 | Forced - Immediate | 2024 | Waste Heat | WH | 862 | CoG steam units | WECC | Winter | 75.6 | 28 | 1 | 1 | 4309-Other turbine instrument and control problems | U1-Forced - Immediate | 862-CoG steam units
4309 | Other turbine instrument and control problems | Steam Turbine | Controls | U1 | Forced - Immediate | 2024 | Waste Heat | WH | 862 | CoG steam units | WECC | Summer | 143.2666 | 28 | 1 | 1 | 4309-Other turbine instrument and control problems | U1-Forced - Immediate | 862-CoG steam units
4309 | Other turbine instrument and control problems | Steam Turbine | Controls | U1 | Forced - Immediate | 2024 | Gas | GG | 862 | CoG steam units | WECC | Summer | 49.0967 | 20.6 | 1 | 1 | 4309-Other turbine instrument and control problems | U1-Forced - Immediate | 862-CoG steam units
4310 | Steam Turbine Control System - data highway | Steam Turbine | Controls | D1 | Forced - Immediate | 2024 | Coal | CC | 100 | Fossil-Steam | MRO | Off-Peak | 253 | 253 | 1 | 1 | 4310-Steam Turbine Control System - data highway | D1-Forced - Immediate | 100-Fossil-Steam
4310 | Steam Turbine Control System - data highway | NULL | NULL | D1 | Forced - Immediate | 2024 | Gas | GG | 800 | Miscellaneous | RFC | Winter | 3817.9163 | 595 | 1 | 1 | 4310-Steam Turbine Control System - data highway | D1-Forced - Immediate | 800-Miscellaneous
4310 | Steam Turbine Control System - data highway | Steam Turbine | Controls | SF | Startup Failure | 2024 | Waste Heat | WH | 852 | CC steam units | RFC | Summer | 1048.1665 | 190 | 1 | 1 | 4310-Steam Turbine Control System - data highway | SF-Startup Failure | 852-CC steam units
4311 | Steam Turbine Control System - hardware problems (including card | Steam Turbine | Controls | U1 | Forced - Immediate | 2024 | Coal | CC | 100 | Fossil-Steam | RFC | Off-Peak | 3011.4333 | 86 | 1 | 1 | 4311-Steam Turbine Control System - hardware problems (including card | U1-Forced - Immediate | 100-Fossil-Steam
4311 | Steam Turbine Control System - hardware problems (including card | Steam Turbine | Controls | U1 | Forced - Immediate | 2024 | Gas | GG | 100 | Fossil-Steam | MRO | Winter | 8670.283 | 431 | 1 | 1 | 4311-Steam Turbine Control System - hardware problems (including card | U1-Forced - Immediate | 100-Fossil-Steam
4311 | Steam Turbine Control System - hardware problems (including card | Steam Turbine | Controls | D1 | Forced - Immediate | 2024 | Coal | CC | 100 | Fossil-Steam | WECC | Off-Peak | 8429.3333 | 80 | 1 | 1 | 4311-Steam Turbine Control System - hardware problems (including card | D1-Forced - Immediate | 100-Fossil-Steam
4311 | Steam Turbine Control System - hardware problems (including card | Steam Turbine | Controls | D1 | Forced - Immediate | 2024 | Coal | CC | 100 | Fossil-Steam | WECC | Off-Peak | 14.3 | 78 | 1 | 1 | 4311-Steam Turbine Control System - hardware problems (including card | D1-Forced - Immediate | 100-Fossil-Steam
4311 | Steam Turbine Control System - hardware problems (including card | Steam Turbine | Controls | U1 | Forced - Immediate | 2024 | Oil | OO | 100 | Fossil-Steam | NPCC | Summer | 7106.521 | 447.89 | 1 | 1 | 4311-Steam Turbine Control System - hardware problems (including card | U1-Forced - Immediate | 100-Fossil-Steam
4311 | Steam Turbine Control System - hardware problems (including card | Steam Turbine | Controls | U1 | Forced - Immediate | 2024 | Oil | OO | 100 | Fossil-Steam | NPCC | Summer | 1134.6545 | 447.89 | 1 | 1 | 4311-Steam Turbine Control System - hardware problems (including card | U1-Forced - Immediate | 100-Fossil-Steam
4311 | Steam Turbine Control System - hardware problems (including card | Steam Turbine | Controls | U1 | Forced - Immediate | 2024 | Coal | CC | 100 | Fossil-Steam | TRE | Off-Peak | 13847 | 610 | 1 | 1 | 4311-Steam Turbine Control System - hardware problems (including card | U1-Forced - Immediate | 100-Fossil-Steam
4311 | Steam Turbine Control System - hardware problems (including card | Steam Turbine | Controls | U1 | Forced - Immediate | 2024 | Coal | CC | 100 | Fossil-Steam | WECC | Winter | 3694.6 | 406 | 1 | 1 | 4311-Steam Turbine Control System - hardware problems (including card | U1-Forced - Immediate | 100-Fossil-Steam
4311 | Steam Turbine Control System - hardware problems (including card | Steam Turbine | Controls | U1 | Forced - Immediate | 2024 | Coal | CC | 100 | Fossil-Steam | WECC | Winter | 2605.1664 | 406 | 1 | 1 | 4311-Steam Turbine Control System - hardware problems (including card | U1-Forced - Immediate | 100-Fossil-Steam
4311 | Steam Turbine Control System - hardware problems (including card | Steam Turbine | Controls | U1 | Forced - Immediate | 2024 | Oil | OO | 100 | Fossil-Steam | NPCC | Summer | 2642.551 | 447.89 | 1 | 1 | 4311-Steam Turbine Control System - hardware problems (including card | U1-Forced - Immediate | 100-Fossil-Steam
4311 | Steam Turbine Control System - hardware problems (including card | Steam Turbine | Controls | U1 | Forced - Immediate | 2024 | Gas | GG | 100 | Fossil-Steam | WECC | Winter | 2276.5165 | 247 | 1 | 1 | 4311-Steam Turbine Control System - hardware problems (including card | U1-Forced - Immediate | 100-Fossil-Steam
4311 | Steam Turbine Control System - hardware problems (including card | Steam Turbine | Controls | D1 | Forced - Immediate | 2024 | Gas | GG | 850 | Combined Cycle Block | NPCC | Summer | 52.5 | 52.5 | 1 | 1 | 4311-Steam Turbine Control System - hardware problems (including card | D1-Forced - Immediate | 850-Combined Cycle Block
4311 | Steam Turbine Control System - hardware problems (including card | Steam Turbine | Controls | U1 | Forced - Immediate | 2024 | Gas | GG | 850 | Combined Cycle Block | SERC | Off-Peak | 4270.7415 | 378.5 | 1 | 1 | 4311-Steam Turbine Control System - hardware problems (including card | U1-Forced - Immediate | 850-Combined Cycle Block
4311 | Steam Turbine Control System - hardware problems (including card | Steam Turbine | Controls | D1 | Forced - Immediate | 2024 | Gas | GG | 850 | Combined Cycle Block | NPCC | Summer | 48.125 | 52.5 | 1 | 1 | 4311-Steam Turbine Control System - hardware problems (including card | D1-Forced - Immediate | 850-Combined Cycle Block
4311 | Steam Turbine Control System - hardware problems (including card | Steam Turbine | Controls | D1 | Forced - Immediate | 2024 | Gas | GG | 850 | Combined Cycle Block | SERC | Summer | 77.9999 | 180 | 1 | 1 | 4311-Steam Turbine Control System - hardware problems (including card | D1-Forced - Immediate | 850-Combined Cycle Block
4311 | Steam Turbine Control System - hardware problems (including card | Steam Turbine | Controls | D1 | Forced - Immediate | 2024 | Gas | GG | 850 | Combined Cycle Block | SERC | Summer | 1279.7199 | 179.4 | 1 | 1 | 4311-Steam Turbine Control System - hardware problems (including card | D1-Forced - Immediate | 850-Combined Cycle Block
4311 | Steam Turbine Control System - hardware problems (including card | Steam Turbine | Controls | U1 | Forced - Immediate | 2024 | Gas | GG | 850 | Combined Cycle Block | SERC | Winter | 58456.8 | 828 | 1 | 1 | 4311-Steam Turbine Control System - hardware problems (including card | U1-Forced - Immediate | 850-Combined Cycle Block
4311 | Steam Turbine Control System - hardware problems (including card | Steam Turbine | Controls | SF | Startup Failure | 2024 | Gas | GG | 850 | Combined Cycle Block | WECC | Summer | 2084.2 | 102 | 1 | 1 | 4311-Steam Turbine Control System - hardware problems (including card | SF-Startup Failure | 850-Combined Cycle Block
4311 | Steam Turbine Control System - hardware problems (including card | Steam Turbine | Controls | D1 | Forced - Immediate | 2024 | Gas | GG | 850 | Combined Cycle Block | WECC | Summer | 214.6332 | 274 | 1 | 1 | 4311-Steam Turbine Control System - hardware problems (including card | D1-Forced - Immediate | 850-Combined Cycle Block
4311 | Steam Turbine Control System - hardware problems (including card | Steam Turbine | Controls | D1 | Forced - Immediate | 2024 | Gas | GG | 850 | Combined Cycle Block | SERC | Winter | 7329.7 | 283 | 1 | 1 | 4311-Steam Turbine Control System - hardware problems (including card | D1-Forced - Immediate | 850-Combined Cycle Block
4311 | Steam Turbine Control System - hardware problems (including card | Steam Turbine | Controls | U1 | Forced - Immediate | 2024 | Gas | GG | 850 | Combined Cycle Block | WECC | Off-Peak | 439.4541 | 277.55 | 1 | 1 | 4311-Steam Turbine Control System - hardware problems (including card | U1-Forced - Immediate | 850-Combined Cycle Block
4311 | Steam Turbine Control System - hardware problems (including card | Steam Turbine | Controls | U1 | Forced - Immediate | 2024 | Gas | GG | 850 | Combined Cycle Block | NPCC | Summer | 85.7083 | 60.5 | 1 | 1 | 4311-Steam Turbine Control System - hardware problems (including card | U1-Forced - Immediate | 850-Combined Cycle Block
4311 | Steam Turbine Control System - hardware problems (including card | Steam Turbine | Controls | U2 | Forced - Delayed | 2024 | Gas | GG | 850 | Combined Cycle Block | SERC | Off-Peak | 502.0833 | 241 | 1 | 1 | 4311-Steam Turbine Control System - hardware problems (including card | U2-Forced - Delayed | 850-Combined Cycle Block
4311 | Steam Turbine Control System - hardware problems (including card | Steam Turbine | Controls | U1 | Forced - Immediate | 2024 | Gas | GG | 851 | CC GT units | WECC | Off-Peak | 2169.09 | 219.1 | 1 | 1 | 4311-Steam Turbine Control System - hardware problems (including card | U1-Forced - Immediate | 851-CC GT units
4311 | Steam Turbine Control System - hardware problems (including card | Steam Turbine | Controls | U1 | Forced - Immediate | 2024 | Gas | GG | 851 | CC GT units | TRE | Off-Peak | 634.6332 | 158 | 1 | 8 | 4311-Steam Turbine Control System - hardware problems (including card | U1-Forced - Immediate | 851-CC GT units
4311 | Steam Turbine Control System - hardware problems (including card | Steam Turbine | Controls | D1 | Forced - Immediate | 2024 | Gas | GG | 851 | CC GT units | SERC | Off-Peak | 1661.4 | 234 | 1 | 1 | 4311-Steam Turbine Control System - hardware problems (including card | D1-Forced - Immediate | 851-CC GT units
4311 | Steam Turbine Control System - hardware problems (including card | Steam Turbine | Controls | D1 | Forced - Immediate | 2024 | Gas | GG | 851 | CC GT units | NPCC | Summer | 16.2667 | 16 | 1 | 1 | 4311-Steam Turbine Control System - hardware problems (including card | D1-Forced - Immediate | 851-CC GT units
4311 | Steam Turbine Control System - hardware problems (including card | Steam Turbine | Controls | U1 | Forced - Immediate | 2024 | Gas | GG | 851 | CC GT units | RFC | Summer | 288.8533 | 108.32 | 1 | 1 | 4311-Steam Turbine Control System - hardware problems (including card | U1-Forced - Immediate | 851-CC GT units
4311 | Steam Turbine Control System - hardware problems (including card | Steam Turbine | Controls | U1 | Forced - Immediate | 2024 | Gas | GG | 851 | CC GT units | RFC | Summer | 375.5093 | 108.32 | 1 | 1 | 4311-Steam Turbine Control System - hardware problems (including card | U1-Forced - Immediate | 851-CC GT units
4311 | Steam Turbine Control System - hardware problems (including card | Steam Turbine | Controls | D1 | Forced - Immediate | 2024 | Gas | GG | 851 | CC GT units | NPCC | Summer | 16.4333 | 17 | 1 | 1 | 4311-Steam Turbine Control System - hardware problems (including card | D1-Forced - Immediate | 851-CC GT units
4311 | Steam Turbine Control System - hardware problems (including card | Steam Turbine | Controls | U1 | Forced - Immediate | 2024 | Gas | GG | 851 | CC GT units | WECC | Off-Peak | 1913.4733 | 219.1 | 1 | 1 | 4311-Steam Turbine Control System - hardware problems (including card | U1-Forced - Immediate | 851-CC GT units
4311 | Steam Turbine Control System - hardware problems (including card | Steam Turbine | Controls | U1 | Forced - Immediate | 2024 | Gas | GG | 851 | CC GT units | WECC | Summer | 327.0833 | 125 | 1 | 1 | 4311-Steam Turbine Control System - hardware problems (including card | U1-Forced - Immediate | 851-CC GT units
4311 | Steam Turbine Control System - hardware problems (including card | Steam Turbine | Controls | U1 | Forced - Immediate | 2024 | Gas | GG | 851 | CC GT units | SERC | Winter | 2415.4166 | 155 | 1 | 1 | 4311-Steam Turbine Control System - hardware problems (including card | U1-Forced - Immediate | 851-CC GT units
4311 | Steam Turbine Control System - hardware problems (including card | Steam Turbine | Controls | D1 | Forced - Immediate | 2024 | Gas | GG | 851 | CC GT units | SERC | Winter | 150.35 | 31 | 1 | 1 | 4311-Steam Turbine Control System - hardware problems (including card | D1-Forced - Immediate | 851-CC GT units
4311 | Steam Turbine Control System - hardware problems (including card | Steam Turbine | Controls | U1 | Forced - Immediate | 2024 | Gas | GG | 851 | CC GT units | WECC | Summer | 13212.5 | 125 | 1 | 1 | 4311-Steam Turbine Control System - hardware problems (including card | U1-Forced - Immediate | 851-CC GT units
4311 | Steam Turbine Control System - hardware problems (including card | Steam Turbine | Controls | U1 | Forced - Immediate | 2024 | Gas | GG | 851 | CC GT units | RFC | Summer | 442.3066 | 108.32 | 1 | 1 | 4311-Steam Turbine Control System - hardware problems (including card | U1-Forced - Immediate | 851-CC GT units
4311 | Steam Turbine Control System - hardware problems (including card | Steam Turbine | Controls | U1 | Forced - Immediate | 2024 | Gas | GG | 851 | CC GT units | TRE | Off-Peak | 721.9125 | 155.25 | 1 | 8 | 4311-Steam Turbine Control System - hardware problems (including card | U1-Forced - Immediate | 851-CC GT units
4311 | Steam Turbine Control System - hardware problems (including card | Steam Turbine | Controls | U1 | Forced - Immediate | 2024 | Gas | GG | 851 | CC GT units | SERC | Winter | 11147.0832 | 155 | 1 | 1 | 4311-Steam Turbine Control System - hardware problems (including card | U1-Forced - Immediate | 851-CC GT units
4311 | Steam Turbine Control System - hardware problems (including card | Steam Turbine | Controls | U1 | Forced - Immediate | 2024 | Gas | GG | 851 | CC GT units | WECC | Winter | 18762.2633 | 219.1 | 1 | 1 | 4311-Steam Turbine Control System - hardware problems (including card | U1-Forced - Immediate | 851-CC GT units
4311 | Steam Turbine Control System - hardware problems (including card | Steam Turbine | Controls | D1 | Forced - Immediate | 2024 | Waste Heat | WH | 852 | CC steam units | RFC | Summer | 35.4933 | 106.48 | 1 | 1 | 4311-Steam Turbine Control System - hardware problems (including card | D1-Forced - Immediate | 852-CC steam units
4311 | Steam Turbine Control System - hardware problems (including card | Steam Turbine | Controls | D1 | Forced - Immediate | 2024 | Waste Heat | WH | 852 | CC steam units | SERC | Summer | 1008.5333 | 122 | 1 | 1 | 4311-Steam Turbine Control System - hardware problems (including card | D1-Forced - Immediate | 852-CC steam units
4311 | Steam Turbine Control System - hardware problems (including card | Steam Turbine | Controls | D1 | Forced - Immediate | 2024 | Gas | GG | 852 | CC steam units | SERC | Off-Peak | 2366.6666 | 284 | 1 | 1 | 4311-Steam Turbine Control System - hardware problems (including card | D1-Forced - Immediate | 852-CC steam units
4311 | Steam Turbine Control System - hardware problems (including card | Steam Turbine | Controls | U1 | Forced - Immediate | 2024 | Gas | GG | 852 | CC steam units | SERC | Winter | 1746 | 360 | 1 | 1 | 4311-Steam Turbine Control System - hardware problems (including card | U1-Forced - Immediate | 852-CC steam units
4311 | Steam Turbine Control System - hardware problems (including card | Steam Turbine | Controls | U1 | Forced - Immediate | 2024 | Waste Heat | WH | 852 | CC steam units | NPCC | Summer | 33.8333 | 35 | 1 | 1 | 4311-Steam Turbine Control System - hardware problems (including card | U1-Forced - Immediate | 852-CC steam units
4311 | Steam Turbine Control System - hardware problems (including card | Steam Turbine | Controls | U1 | Forced - Immediate | 2024 | Gas | GG | 852 | CC steam units | TRE | Off-Peak | 1698.7332 | 307 | 1 | 8 | 4311-Steam Turbine Control System - hardware problems (including card | U1-Forced - Immediate | 852-CC steam units
4311 | Steam Turbine Control System - hardware problems (including card | Steam Turbine | Controls | D1 | Forced - Immediate | 2024 | Waste Heat | WH | 852 | CC steam units | RFC | Summer | 32.3626 | 52.48 | 1 | 1 | 4311-Steam Turbine Control System - hardware problems (including card | D1-Forced - Immediate | 852-CC steam units
4311 | Steam Turbine Control System - hardware problems (including card | Steam Turbine | Controls | U1 | Forced - Immediate | 2024 | Waste Heat | WH | 852 | CC steam units | NPCC | Summer | 35.5833 | 35 | 1 | 1 | 4311-Steam Turbine Control System - hardware problems (including card | U1-Forced - Immediate | 852-CC steam units
4311 | Steam Turbine Control System - hardware problems (including card | Steam Turbine | Controls | U1 | Forced - Immediate | 2024 | Waste Heat | WH | 852 | CC steam units | RFC | Summer | 1908 | 240 | 1 | 1 | 4311-Steam Turbine Control System - hardware problems (including card | U1-Forced - Immediate | 852-CC steam units
4311 | Steam Turbine Control System - hardware problems (including card | Steam Turbine | Controls | U1 | Forced - Immediate | 2024 | Waste Heat | WH | 852 | CC steam units | WECC | Summer | 525 | 125 | 1 | 1 | 4311-Steam Turbine Control System - hardware problems (including card | U1-Forced - Immediate | 852-CC steam units
4311 | Steam Turbine Control System - hardware problems (including card | Steam Turbine | Controls | U1 | Forced - Immediate | 2024 | Waste Heat | WH | 852 | CC steam units | RFC | Summer | 502.8373 | 160.48 | 1 | 1 | 4311-Steam Turbine Control System - hardware problems (including card | U1-Forced - Immediate | 852-CC steam units
4311 | Steam Turbine Control System - hardware problems (including card | Steam Turbine | Controls | U1 | Forced - Immediate | 2024 | Waste Heat | WH | 852 | CC steam units | SERC | Winter | 10950 | 150 | 1 | 1 | 4311-Steam Turbine Control System - hardware problems (including card | U1-Forced - Immediate | 852-CC steam units
4311 | Steam Turbine Control System - hardware problems (including card | Steam Turbine | Controls | U1 | Forced - Immediate | 2024 | Waste Heat | WH | 852 | CC steam units | WECC | Summer | 13475 | 125 | 1 | 1 | 4311-Steam Turbine Control System - hardware problems (including card | U1-Forced - Immediate | 852-CC steam units
4311 | Steam Turbine Control System - hardware problems (including card | Steam Turbine | Controls | U1 | Forced - Immediate | 2024 | Waste Heat | WH | 852 | CC steam units | RFC | Summer | 4051.9999 | 240 | 1 | 1 | 4311-Steam Turbine Control System - hardware problems (including card | U1-Forced - Immediate | 852-CC steam units
4311 | Steam Turbine Control System - hardware problems (including card | Steam Turbine | Controls | U1 | Forced - Immediate | 2024 | Waste Heat | WH | 852 | CC steam units | TRE | Winter | 168.4049 | 98.1 | 1 | 1 | 4311-Steam Turbine Control System - hardware problems (including card | U1-Forced - Immediate | 852-CC steam units
4311 | Steam Turbine Control System - hardware problems (including card | Steam Turbine | Controls | U1 | Forced - Immediate | 2024 | Waste Heat | WH | 852 | CC steam units | SERC | Winter | 2424.9999 | 150 | 1 | 1 | 4311-Steam Turbine Control System - hardware problems (including card | U1-Forced - Immediate | 852-CC steam units
4311 | Steam Turbine Control System - hardware problems (including card | Steam Turbine | Controls | D1 | Forced - Immediate | 2024 | Gas | GG | 860 | Co-generator Block | RFC | Summer | 356 | 40 | 1 | 1 | 4311-Steam Turbine Control System - hardware problems (including card | D1-Forced - Immediate | 860-Co-generator Block
4311 | Steam Turbine Control System - hardware problems (including card | Steam Turbine | Controls | D1 | Forced - Immediate | 2024 | Gas | GG | 860 | Co-generator Block | RFC | Summer | 16.25 | 25 | 1 | 1 | 4311-Steam Turbine Control System - hardware problems (including card | D1-Forced - Immediate | 860-Co-generator Block
4311 | Steam Turbine Control System - hardware problems (including card | Steam Turbine | Controls | D1 | Forced - Immediate | 2024 | Gas | GG | 860 | Co-generator Block | RFC | Summer | 94.1667 | 50 | 1 | 1 | 4311-Steam Turbine Control System - hardware problems (including card | D1-Forced - Immediate | 860-Co-generator Block
4312 | Steam Turbine Control System - internal and termination wiring | Steam Turbine | Controls | U1 | Forced - Immediate | 2024 | Coal | CC | 100 | Fossil-Steam | SERC | Summer | 2634.9997 | 510 | 1 | 1 | 4312-Steam Turbine Control System - internal and termination wiring | U1-Forced - Immediate | 100-Fossil-Steam
4312 | Steam Turbine Control System - internal and termination wiring | Steam Turbine | Controls | D1 | Forced - Immediate | 2024 | Gas | GG | 850 | Combined Cycle Block | NPCC | Off-Peak | 521.4 | 189.6 | 1 | 1 | 4312-Steam Turbine Control System - internal and termination wiring | D1-Forced - Immediate | 850-Combined Cycle Block
4312 | Steam Turbine Control System - internal and termination wiring | Steam Turbine | Controls | D1 | Forced - Immediate | 2024 | Gas | GG | 850 | Combined Cycle Block | SERC | Off-Peak | 949.8331 | 278 | 1 | 1 | 4312-Steam Turbine Control System - internal and termination wiring | D1-Forced - Immediate | 850-Combined Cycle Block
4312 | Steam Turbine Control System - internal and termination wiring | Steam Turbine | Controls | D1 | Forced - Immediate | 2024 | Gas | GG | 850 | Combined Cycle Block | NPCC | Off-Peak | 908.6665 | 232 | 1 | 1 | 4312-Steam Turbine Control System - internal and termination wiring | D1-Forced - Immediate | 850-Combined Cycle Block
4312 | Steam Turbine Control System - internal and termination wiring | Steam Turbine | Controls | U1 | Forced - Immediate | 2024 | Waste Heat | WH | 852 | CC steam units | RFC | Off-Peak | 921.0499 | 253.5 | 1 | 1 | 4312-Steam Turbine Control System - internal and termination wiring | U1-Forced - Immediate | 852-CC steam units
4312 | Steam Turbine Control System - internal and termination wiring | Steam Turbine | Controls | U1 | Forced - Immediate | 2024 | Waste Heat | WH | 852 | CC steam units | WECC | Summer | 12.8 | 24 | 1 | 1 | 4312-Steam Turbine Control System - internal and termination wiring | U1-Forced - Immediate | 852-CC steam units
4312 | Steam Turbine Control System - internal and termination wiring | Steam Turbine | Controls | U1 | Forced - Immediate | 2024 | Waste Heat | WH | 852 | CC steam units | RFC | Summer | 140.9132 | 367.6 | 1 | 1 | 4312-Steam Turbine Control System - internal and termination wiring | U1-Forced - Immediate | 852-CC steam units
4312 | Steam Turbine Control System - internal and termination wiring | Steam Turbine | Controls | U1 | Forced - Immediate | 2024 | Waste Heat | WH | 852 | CC steam units | RFC | Off-Peak | 401.3749 | 253.5 | 1 | 1 | 4312-Steam Turbine Control System - internal and termination wiring | U1-Forced - Immediate | 852-CC steam units
4312 | Steam Turbine Control System - internal and termination wiring | Steam Turbine | Controls | U1 | Forced - Immediate | 2024 | Waste Heat | WH | 852 | CC steam units | WECC | Winter | 2740.3832 | 283 | 1 | 1 | 4312-Steam Turbine Control System - internal and termination wiring | U1-Forced - Immediate | 852-CC steam units
4312 | Steam Turbine Control System - internal and termination wiring | Steam Turbine | Controls | U1 | Forced - Immediate | 2024 | Waste Heat | WH | 852 | CC steam units | SERC | Off-Peak | 1481.8333 | 85 | 1 | 1 | 4312-Steam Turbine Control System - internal and termination wiring | U1-Forced - Immediate | 852-CC steam units
4313 | Steam Turbine Control System - logic problems | Steam Turbine | Controls | U1 | Forced - Immediate | 2024 | Coal | CC | 100 | Fossil-Steam | MRO | Winter | 1919.1731 | 728.8 | 1 | 1 | 4313-Steam Turbine Control System - logic problems | U1-Forced - Immediate | 100-Fossil-Steam
4313 | Steam Turbine Control System - logic problems | Steam Turbine | Controls | U1 | Forced - Immediate | 2024 | Gas | GG | 100 | Fossil-Steam | TRE | Off-Peak | 520 | 325 | 1 | 1 | 4313-Steam Turbine Control System - logic problems | U1-Forced - Immediate | 100-Fossil-Steam
4313 | Steam Turbine Control System - logic problems | Steam Turbine | Controls | U1 | Forced - Immediate | 2024 | Coal | CC | 100 | Fossil-Steam | RFC | Winter | 981.25 | 785 | 1 | 1 | 4313-Steam Turbine Control System - logic problems | U1-Forced - Immediate | 100-Fossil-Steam
4313 | Steam Turbine Control System - logic problems | Steam Turbine | Controls | U1 | Forced - Immediate | 2024 | Coal | CC | 100 | Fossil-Steam | MRO | Off-Peak | 789.5331 | 728.8 | 1 | 1 | 4313-Steam Turbine Control System - logic problems | U1-Forced - Immediate | 100-Fossil-Steam
4313 | Steam Turbine Control System - logic problems | Steam Turbine | Controls | U1 | Forced - Immediate | 2024 | Gas | GG | 100 | Fossil-Steam | RFC | Summer | 5719.4298 | 606.3 | 1 | 1 | 4313-Steam Turbine Control System - logic problems | U1-Forced - Immediate | 100-Fossil-Steam
4313 | Steam Turbine Control System - logic problems | NULL | NULL | D1 | Forced - Immediate | 2024 | Gas | GG | 800 | Miscellaneous | WECC | Off-Peak | 226.1 | 266 | 1 | 1 | 4313-Steam Turbine Control System - logic problems | D1-Forced - Immediate | 800-Miscellaneous
4313 | Steam Turbine Control System - logic problems | Steam Turbine | Controls | D1 | Forced - Immediate | 2024 | Gas | GG | 850 | Combined Cycle Block | NPCC | Off-Peak | 122.5932 | 183.89 | 1 | 1 | 4313-Steam Turbine Control System - logic problems | D1-Forced - Immediate | 850-Combined Cycle Block
4313 | Steam Turbine Control System - logic problems | Steam Turbine | Controls | U1 | Forced - Immediate | 2024 | Gas | GG | 850 | Combined Cycle Block | SERC | Summer | 240.7997 | 516 | 1 | 1 | 4313-Steam Turbine Control System - logic problems | U1-Forced - Immediate | 850-Combined Cycle Block
4313 | Steam Turbine Control System - logic problems | Steam Turbine | Controls | D1 | Forced - Immediate | 2024 | Gas | GG | 850 | Combined Cycle Block | SERC | Winter | 358.0665 | 524 | 1 | 1 | 4313-Steam Turbine Control System - logic problems | D1-Forced - Immediate | 850-Combined Cycle Block
4313 | Steam Turbine Control System - logic problems | Steam Turbine | Controls | U1 | Forced - Immediate | 2024 | Gas | GG | 850 | Combined Cycle Block | TRE | Winter | 147.4 | 268 | 1 | 1 | 4313-Steam Turbine Control System - logic problems | U1-Forced - Immediate | 850-Combined Cycle Block
4313 | Steam Turbine Control System - logic problems | Steam Turbine | Controls | D1 | Forced - Immediate | 2024 | Gas | GG | 850 | Combined Cycle Block | SERC | Summer | 420.65 | 179 | 1 | 1 | 4313-Steam Turbine Control System - logic problems | D1-Forced - Immediate | 850-Combined Cycle Block
4313 | Steam Turbine Control System - logic problems | Steam Turbine | Controls | D1 | Forced - Immediate | 2024 | Gas | GG | 850 | Combined Cycle Block | SERC | Winter | 653.2496 | 585 | 1 | 1 | 4313-Steam Turbine Control System - logic problems | D1-Forced - Immediate | 850-Combined Cycle Block
4313 | Steam Turbine Control System - logic problems | Steam Turbine | Controls | U1 | Forced - Immediate | 2024 | Gas | GG | 850 | Combined Cycle Block | NPCC | Winter | 629 | 170 | 1 | 1 | 4313-Steam Turbine Control System - logic problems | U1-Forced - Immediate | 850-Combined Cycle Block
4313 | Steam Turbine Control System - logic problems | Steam Turbine | Controls | U1 | Forced - Immediate | 2024 | Gas | GG | 850 | Combined Cycle Block | SERC | Off-Peak | 318.4998 | 273 | 1 | 1 | 4313-Steam Turbine Control System - logic problems | U1-Forced - Immediate | 850-Combined Cycle Block
4313 | Steam Turbine Control System - logic problems | Steam Turbine | Controls | U1 | Forced - Immediate | 2024 | Gas | GG | 850 | Combined Cycle Block | NPCC | Summer | 610.5 | 222 | 1 | 1 | 4313-Steam Turbine Control System - logic problems | U1-Forced - Immediate | 850-Combined Cycle Block
4313 | Steam Turbine Control System - logic problems | Steam Turbine | Controls | U1 | Forced - Immediate | 2024 | Gas | GG | 851 | CC GT units | WECC | Winter | 11.9332 | 179 | 1 | 1 | 4313-Steam Turbine Control System - logic problems | U1-Forced - Immediate | 851-CC GT units
4313 | Steam Turbine Control System - logic problems | Steam Turbine | Controls | D1 | Forced - Immediate | 2024 | Gas | GG | 851 | CC GT units | NPCC | Summer | 37 | 15 | 1 | 1 | 4313-Steam Turbine Control System - logic problems | D1-Forced - Immediate | 851-CC GT units
4313 | Steam Turbine Control System - logic problems | Steam Turbine | Controls | U1 | Forced - Immediate | 2024 | Gas | GG | 851 | CC GT units | NPCC | Winter | 616.7069 | 203.31 | 1 | 1 | 4313-Steam Turbine Control System - logic problems | U1-Forced - Immediate | 851-CC GT units
4313 | Steam Turbine Control System - logic problems | Steam Turbine | Controls | U1 | Forced - Immediate | 2024 | Gas | GG | 851 | CC GT units | WECC | Off-Peak | 2880 | 40 | 1 | 1 | 4313-Steam Turbine Control System - logic problems | U1-Forced - Immediate | 851-CC GT units
4313 | Steam Turbine Control System - logic problems | Steam Turbine | Controls | U1 | Forced - Immediate | 2024 | Gas | GG | 851 | CC GT units | WECC | Off-Peak | 205.9666 | 167 | 2 | 2 | 4313-Steam Turbine Control System - logic problems | U1-Forced - Immediate | 851-CC GT units
4313 | Steam Turbine Control System - logic problems | Steam Turbine | Controls | U1 | Forced - Immediate | 2024 | Gas | GG | 851 | CC GT units | WECC | Off-Peak | 330.7917 | 42.5 | 1 | 1 | 4313-Steam Turbine Control System - logic problems | U1-Forced - Immediate | 851-CC GT units
4313 | Steam Turbine Control System - logic problems | Steam Turbine | Controls | U1 | Forced - Immediate | 2024 | Gas | GG | 851 | CC GT units | WECC | Off-Peak | 3211.3333 | 40 | 1 | 1 | 4313-Steam Turbine Control System - logic problems | U1-Forced - Immediate | 851-CC GT units
4313 | Steam Turbine Control System - logic problems | Steam Turbine | Controls | SF | Startup Failure | 2024 | Waste Heat | WH | 852 | CC steam units | NPCC | Winter | 358.7625 | 95.67 | 1 | 1 | 4313-Steam Turbine Control System - logic problems | SF-Startup Failure | 852-CC steam units
4313 | Steam Turbine Control System - logic problems | Steam Turbine | Controls | SF | Startup Failure | 2024 | Waste Heat | WH | 852 | CC steam units | MRO | Summer | 125.5416 | 65.5 | 1 | 1 | 4313-Steam Turbine Control System - logic problems | SF-Startup Failure | 852-CC steam units
4313 | Steam Turbine Control System - logic problems | Steam Turbine | Controls | SF | Startup Failure | 2024 | Gas | GG | 852 | CC steam units | WECC | Summer | 240.99 | 166.2 | 1 | 1 | 4313-Steam Turbine Control System - logic problems | SF-Startup Failure | 852-CC steam units
4313 | Steam Turbine Control System - logic problems | Steam Turbine | Controls | D1 | Forced - Immediate | 2024 | Gas | GG | 852 | CC steam units | RFC | Winter | 261.0116 | 61.9 | 1 | 1 | 4313-Steam Turbine Control System - logic problems | D1-Forced - Immediate | 852-CC steam units
4313 | Steam Turbine Control System - logic problems | Steam Turbine | Controls | U1 | Forced - Immediate | 2024 | Gas | GG | 852 | CC steam units | WECC | Off-Peak | 246.05 | 259 | 1 | 1 | 4313-Steam Turbine Control System - logic problems | U1-Forced - Immediate | 852-CC steam units
4313 | Steam Turbine Control System - logic problems | Steam Turbine | Controls | U1 | Forced - Immediate | 2024 | Gas | GG | 852 | CC steam units | WECC | Off-Peak | 258.9999 | 210 | 1 | 1 | 4313-Steam Turbine Control System - logic problems | U1-Forced - Immediate | 852-CC steam units
4313 | Steam Turbine Control System - logic problems | Steam Turbine | Controls | U1 | Forced - Immediate | 2024 | Gas | GG | 852 | CC steam units | RFC | Winter | 609.6764 | 345.1 | 1 | 1 | 4313-Steam Turbine Control System - logic problems | U1-Forced - Immediate | 852-CC steam units
4313 | Steam Turbine Control System - logic problems | Steam Turbine | Controls | U1 | Forced - Immediate | 2024 | Waste Heat | WH | 852 | CC steam units | WECC | Winter | 153 | 255 | 1 | 1 | 4313-Steam Turbine Control System - logic problems | U1-Forced - Immediate | 852-CC steam units
4313 | Steam Turbine Control System - logic problems | Steam Turbine | Controls | U1 | Forced - Immediate | 2024 | Waste Heat | WH | 852 | CC steam units | WECC | Summer | 191.7 | 213 | 1 | 1 | 4313-Steam Turbine Control System - logic problems | U1-Forced - Immediate | 852-CC steam units
4313 | Steam Turbine Control System - logic problems | Steam Turbine | Controls | U1 | Forced - Immediate | 2024 | Gas | GG | 852 | CC steam units | WECC | Summer | 259.935 | 167.7 | 1 | 1 | 4313-Steam Turbine Control System - logic problems | U1-Forced - Immediate | 852-CC steam units
4313 | Steam Turbine Control System - logic problems | Steam Turbine | Controls | U1 | Forced - Immediate | 2024 | Waste Heat | WH | 852 | CC steam units | WECC | Winter | 412.2498 | 255 | 1 | 1 | 4313-Steam Turbine Control System - logic problems | U1-Forced - Immediate | 852-CC steam units
4313 | Steam Turbine Control System - logic problems | Steam Turbine | Controls | U1 | Forced - Immediate | 2024 | Waste Heat | WH | 852 | CC steam units | WECC | Winter | 484.5 | 255 | 1 | 1 | 4313-Steam Turbine Control System - logic problems | U1-Forced - Immediate | 852-CC steam units
4313 | Steam Turbine Control System - logic problems | Steam Turbine | Controls | U1 | Forced - Immediate | 2024 | Gas | GG | 852 | CC steam units | WECC | Summer | 835.7049 | 167.7 | 1 | 1 | 4313-Steam Turbine Control System - logic problems | U1-Forced - Immediate | 852-CC steam units
4313 | Steam Turbine Control System - logic problems | Steam Turbine | Controls | U1 | Forced - Immediate | 2024 | Waste Heat | WH | 852 | CC steam units | NPCC | Summer | 86.3333 | 35 | 1 | 1 | 4313-Steam Turbine Control System - logic problems | U1-Forced - Immediate | 852-CC steam units
4313 | Steam Turbine Control System - logic problems | Steam Turbine | Controls | U1 | Forced - Immediate | 2024 | Waste Heat | WH | 852 | CC steam units | RFC | Summer | 606.15 | 81 | 1 | 1 | 4313-Steam Turbine Control System - logic problems | U1-Forced - Immediate | 852-CC steam units
4313 | Steam Turbine Control System - logic problems | Steam Turbine | Controls | U1 | Forced - Immediate | 2024 | Waste Heat | WH | 852 | CC steam units | WECC | Winter | 1565.9332 | 283 | 1 | 1 | 4313-Steam Turbine Control System - logic problems | U1-Forced - Immediate | 852-CC steam units
4313 | Steam Turbine Control System - logic problems | Steam Turbine | Controls | D1 | Forced - Immediate | 2024 | Gas | GG | 860 | Co-generator Block | RFC | Off-Peak | 97 | 60 | 1 | 1 | 4313-Steam Turbine Control System - logic problems | D1-Forced - Immediate | 860-Co-generator Block
4313 | Steam Turbine Control System - logic problems | Steam Turbine | Controls | D1 | Forced - Immediate | 2024 | Gas | GG | 861 | CoG GT units | WECC | Off-Peak | 46.6667 | 20 | 1 | 1 | 4313-Steam Turbine Control System - logic problems | D1-Forced - Immediate | 861-CoG GT units
4313 | Steam Turbine Control System - logic problems | Steam Turbine | Controls | U1 | Forced - Immediate | 2024 | Gas | GG | 861 | CoG GT units | WECC | Off-Peak | 405.5667 | 23 | 1 | 1 | 4313-Steam Turbine Control System - logic problems | U1-Forced - Immediate | 861-CoG GT units
4313 | Steam Turbine Control System - logic problems | Steam Turbine | Controls | U1 | Forced - Immediate | 2024 | Gas | GG | 861 | CoG GT units | WECC | Off-Peak | 404.4167 | 23 | 1 | 1 | 4313-Steam Turbine Control System - logic problems | U1-Forced - Immediate | 861-CoG GT units
4313 | Steam Turbine Control System - logic problems | Steam Turbine | Controls | D1 | Forced - Immediate | 2024 | Gas | GG | 861 | CoG GT units | WECC | Off-Peak | 26.6667 | 20 | 1 | 1 | 4313-Steam Turbine Control System - logic problems | D1-Forced - Immediate | 861-CoG GT units
4313 | Steam Turbine Control System - logic problems | Steam Turbine | Controls | D1 | Forced - Immediate | 2024 | Gas | GG | 861 | CoG GT units | WECC | Off-Peak | 84.6667 | 20 | 1 | 1 | 4313-Steam Turbine Control System - logic problems | D1-Forced - Immediate | 861-CoG GT units
4313 | Steam Turbine Control System - logic problems | Steam Turbine | Controls | U1 | Forced - Immediate | 2024 | Gas | GG | 861 | CoG GT units | WECC | Off-Peak | 450.4167 | 23 | 1 | 1 | 4313-Steam Turbine Control System - logic problems | U1-Forced - Immediate | 861-CoG GT units
4313 | Steam Turbine Control System - logic problems | Steam Turbine | Controls | U1 | Forced - Immediate | 2024 | Gas | GG | 861 | CoG GT units | WECC | Summer | 343.0833 | 23 | 1 | 1 | 4313-Steam Turbine Control System - logic problems | U1-Forced - Immediate | 861-CoG GT units
4313 | Steam Turbine Control System - logic problems | Steam Turbine | Controls | U1 | Forced - Immediate | 2024 | Waste Heat | WH | 862 | CoG steam units | TRE | Off-Peak | 32.25 | 129 | 1 | 1 | 4313-Steam Turbine Control System - logic problems | U1-Forced - Immediate | 862-CoG steam units
4314 | Steam Turbine Control System - upgrades | Steam Turbine | Controls | U1 | Forced - Immediate | 2024 | Gas | GG | 851 | CC GT units | MRO | Off-Peak | 806.05 | 147 | 1 | 1 | 4314-Steam Turbine Control System - upgrades | U1-Forced - Immediate | 851-CC GT units
4314 | Steam Turbine Control System - upgrades | Steam Turbine | Controls | U1 | Forced - Immediate | 2024 | Gas | GG | 851 | CC GT units | MRO | Off-Peak | 1866.9 | 147 | 1 | 1 | 4314-Steam Turbine Control System - upgrades | U1-Forced - Immediate | 851-CC GT units
4314 | Steam Turbine Control System - upgrades | Steam Turbine | Controls | U1 | Forced - Immediate | 2024 | Waste Heat | WH | 852 | CC steam units | TRE | Winter | 3167.5 | 181 | 1 | 1 | 4314-Steam Turbine Control System - upgrades | U1-Forced - Immediate | 852-CC steam units
4314 | Steam Turbine Control System - upgrades | Steam Turbine | Controls | D1 | Forced - Immediate | 2024 | Gas | GG | 852 | CC steam units | MRO | Off-Peak | 485.3333 | 80 | 1 | 1 | 4314-Steam Turbine Control System - upgrades | D1-Forced - Immediate | 852-CC steam units
4314 | Steam Turbine Control System - upgrades | Steam Turbine | Controls | U1 | Forced - Immediate | 2024 | Waste Heat | WH | 852 | CC steam units | TRE | Winter | 39.2165 | 181 | 1 | 1 | 4314-Steam Turbine Control System - upgrades | U1-Forced - Immediate | 852-CC steam units
4314 | Steam Turbine Control System - upgrades | Steam Turbine | Controls | U1 | Forced - Immediate | 2024 | Waste Heat | WH | 852 | CC steam units | WECC | Summer | 145.2499 | 249 | 1 | 1 | 4314-Steam Turbine Control System - upgrades | U1-Forced - Immediate | 852-CC steam units
4314 | Steam Turbine Control System - upgrades | Steam Turbine | Controls | U1 | Forced - Immediate | 2024 | Gas | GG | 852 | CC steam units | MRO | Off-Peak | 1061.3333 | 160 | 1 | 1 | 4314-Steam Turbine Control System - upgrades | U1-Forced - Immediate | 852-CC steam units
4400 | Major turbine overhaul (720 hrs or longer) (use for non-specific | Steam Turbine | Miscellaneous (Steam Turbine) | U1 | Forced - Immediate | 2024 | Coal | CC | 100 | Fossil-Steam | RFC | Summer | 60760 | 196 | 1 | 1 | 4400-Major turbine overhaul (720 hrs or longer) (use for non-specific | U1-Forced - Immediate | 100-Fossil-Steam
4400 | Major turbine overhaul (720 hrs or longer) (use for non-specific | Steam Turbine | Miscellaneous (Steam Turbine) | U1 | Forced - Immediate | 2024 | Coal | CC | 100 | Fossil-Steam | RFC | Summer | 129554.4 | 552 | 1 | 1 | 4400-Major turbine overhaul (720 hrs or longer) (use for non-specific | U1-Forced - Immediate | 100-Fossil-Steam
4400 | Major turbine overhaul (720 hrs or longer) (use for non-specific | Steam Turbine | Miscellaneous (Steam Turbine) | U1 | Forced - Immediate | 2024 | Coal | CC | 100 | Fossil-Steam | MRO | Off-Peak | 16446.4998 | 555 | 1 | 1 | 4400-Major turbine overhaul (720 hrs or longer) (use for non-specific | U1-Forced - Immediate | 100-Fossil-Steam
4400 | Major turbine overhaul (720 hrs or longer) (use for non-specific | Steam Turbine | Miscellaneous (Steam Turbine) | U1 | Forced - Immediate | 2024 | Gas | GG | 100 | Fossil-Steam | SERC | Summer | 15348 | 80 | 1 | 1 | 4400-Major turbine overhaul (720 hrs or longer) (use for non-specific | U1-Forced - Immediate | 100-Fossil-Steam
4400 | Major turbine overhaul (720 hrs or longer) (use for non-specific | Steam Turbine | Miscellaneous (Steam Turbine) | U1 | Forced - Immediate | 2024 | Coal | CC | 100 | Fossil-Steam | MRO | Summer | 66840.0014 | 650.3 | 1 | 1 | 4400-Major turbine overhaul (720 hrs or longer) (use for non-specific | U1-Forced - Immediate | 100-Fossil-Steam
4400 | Major turbine overhaul (720 hrs or longer) (use for non-specific | Steam Turbine | Miscellaneous (Steam Turbine) | U1 | Forced - Immediate | 2024 | Coal | CC | 100 | Fossil-Steam | WECC | Winter | 222530 | 770 | 1 | 1 | 4400-Major turbine overhaul (720 hrs or longer) (use for non-specific | U1-Forced - Immediate | 100-Fossil-Steam
4400 | Major turbine overhaul (720 hrs or longer) (use for non-specific | Steam Turbine | Miscellaneous (Steam Turbine) | D1 | Forced - Immediate | 2024 | Coal | CC | 650 | Fluidized Bed | RFC | Summer | 125 | 125 | 1 | 1 | 4400-Major turbine overhaul (720 hrs or longer) (use for non-specific | D1-Forced - Immediate | 650-Fluidized Bed
4400 | Major turbine overhaul (720 hrs or longer) (use for non-specific | Steam Turbine | Miscellaneous (Steam Turbine) | U1 | Forced - Immediate | 2024 | Coal | CC | 650 | Fluidized Bed | RFC | Summer | 302400 | 525 | 1 | 1 | 4400-Major turbine overhaul (720 hrs or longer) (use for non-specific | U1-Forced - Immediate | 650-Fluidized Bed
4400 | Major turbine overhaul (720 hrs or longer) (use for non-specific | Steam Turbine | Miscellaneous (Steam Turbine) | D1 | Forced - Immediate | 2024 | Coal | CC | 650 | Fluidized Bed | RFC | Summer | 225 | 225 | 1 | 1 | 4400-Major turbine overhaul (720 hrs or longer) (use for non-specific | D1-Forced - Immediate | 650-Fluidized Bed
4400 | Major turbine overhaul (720 hrs or longer) (use for non-specific | Steam Turbine | Miscellaneous (Steam Turbine) | D1 | Forced - Immediate | 2024 | Coal | CC | 650 | Fluidized Bed | RFC | Summer | 7886.6664 | 325 | 1 | 1 | 4400-Major turbine overhaul (720 hrs or longer) (use for non-specific | D1-Forced - Immediate | 650-Fluidized Bed
4400 | Major turbine overhaul (720 hrs or longer) (use for non-specific | Steam Turbine | Miscellaneous (Steam Turbine) | D1 | Forced - Immediate | 2024 | Coal | CC | 650 | Fluidized Bed | RFC | Summer | 855.8332 | 325 | 1 | 1 | 4400-Major turbine overhaul (720 hrs or longer) (use for non-specific | D1-Forced - Immediate | 650-Fluidized Bed
4400 | Major turbine overhaul (720 hrs or longer) (use for non-specific | Steam Turbine | Miscellaneous (Steam Turbine) | U1 | Forced - Immediate | 2024 | Coal | CC | 650 | Fluidized Bed | RFC | Summer | 12127.5 | 525 | 1 | 1 | 4400-Major turbine overhaul (720 hrs or longer) (use for non-specific | U1-Forced - Immediate | 650-Fluidized Bed
4400 | Major turbine overhaul (720 hrs or longer) (use for non-specific | Steam Turbine | Miscellaneous (Steam Turbine) | U1 | Forced - Immediate | 2024 | Geothermal | GE | 830 | Geothermal | WECC | Winter | 76442.5725 | 35.55 | 1 | 1 | 4400-Major turbine overhaul (720 hrs or longer) (use for non-specific | U1-Forced - Immediate | 830-Geothermal
4400 | Major turbine overhaul (720 hrs or longer) (use for non-specific | Steam Turbine | Miscellaneous (Steam Turbine) | U1 | Forced - Immediate | 2024 | Geothermal | GE | 830 | Geothermal | WECC | Winter | 248570.658 | 34.59 | 1 | 1 | 4400-Major turbine overhaul (720 hrs or longer) (use for non-specific | U1-Forced - Immediate | 830-Geothermal
4400 | Major turbine overhaul (720 hrs or longer) (use for non-specific | Steam Turbine | Miscellaneous (Steam Turbine) | U1 | Forced - Immediate | 2024 | Gas | GG | 850 | Combined Cycle Block | RFC | Summer | 6495.3264 | 657.2 | 1 | 1 | 4400-Major turbine overhaul (720 hrs or longer) (use for non-specific | U1-Forced - Immediate | 850-Combined Cycle Block
4400 | Major turbine overhaul (720 hrs or longer) (use for non-specific | Steam Turbine | Miscellaneous (Steam Turbine) | U1 | Forced - Immediate | 2024 | Waste Heat | WH | 852 | CC steam units | RFC | Winter | 14547.9998 | 240 | 1 | 1 | 4400-Major turbine overhaul (720 hrs or longer) (use for non-specific | U1-Forced - Immediate | 852-CC steam units
4401 | Inspection F | Steam Turbine | Miscellaneous (Steam Turbine) | U1 | Forced - Immediate | 2024 | Coal | CC | 100 | Fossil-Steam | WECC | Summer | 54395.75 | 85 | 1 | 1 | 4401-Inspection F | U1-Forced - Immediate | 100-Fossil-Steam
4401 | Inspection F | Steam Turbine | Miscellaneous (Steam Turbine) | U1 | Forced - Immediate | 2024 | Gas | GG | 850 | Combined Cycle Block | WECC | Off-Peak | 469.8 | 522 | 1 | 1 | 4401-Inspection F | U1-Forced - Immediate | 850-Combined Cycle Block
4401 | Inspection F | Steam Turbine | Miscellaneous (Steam Turbine) | D1 | Forced - Immediate | 2024 | Gas | GG | 850 | Combined Cycle Block | WECC | Off-Peak | 213.0666 | 272 | 1 | 1 | 4401-Inspection F | D1-Forced - Immediate | 850-Combined Cycle Block
4401 | Inspection F | Steam Turbine | Miscellaneous (Steam Turbine) | D1 | Forced - Immediate | 2024 | Gas | GG | 850 | Combined Cycle Block | WECC | Off-Peak | 548.5332 | 272 | 1 | 1 | 4401-Inspection F | D1-Forced - Immediate | 850-Combined Cycle Block
4401 | Inspection F | Steam Turbine | Miscellaneous (Steam Turbine) | U1 | Forced - Immediate | 2024 | Gas | GG | 850 | Combined Cycle Block | WECC | Off-Peak | 12519.2998 | 522 | 1 | 1 | 4401-Inspection F | U1-Forced - Immediate | 850-Combined Cycle Block
4401 | Inspection F | Steam Turbine | Miscellaneous (Steam Turbine) | U1 | Forced - Immediate | 2024 | Gas | OG | 852 | CC steam units | SERC | Off-Peak | 21293.25 | 267 | 1 | 1 | 4401-Inspection F | U1-Forced - Immediate | 852-CC steam units
4402 | Minor turbine overhaul (less than 720 hrs.) (use for non-specifi | Steam Turbine | Miscellaneous (Steam Turbine) | D1 | Forced - Immediate | 2024 | Coal | OS | 800 | Miscellaneous | RFC | Off-Peak | 318.2166 | 31.3 | 1 | 1 | 4402-Minor turbine overhaul (less than 720 hrs.) (use for non-specifi | D1-Forced - Immediate | 800-Miscellaneous
4402 | Minor turbine overhaul (less than 720 hrs.) (use for non-specifi | Steam Turbine | Miscellaneous (Steam Turbine) | U1 | Forced - Immediate | 2024 | Gas | GG | 852 | CC steam units | SERC | Summer | 359.6 | 232 | 1 | 1 | 4402-Minor turbine overhaul (less than 720 hrs.) (use for non-specifi | U1-Forced - Immediate | 852-CC steam units
4410 | Turning gear and motor A | Steam Turbine | Miscellaneous (Steam Turbine) | U1 | Forced - Immediate | 2024 | Coal | CC | 100 | Fossil-Steam | SERC | Winter | 73963.9996 | 615 | 1 | 1 | 4410-Turning gear and motor A | U1-Forced - Immediate | 100-Fossil-Steam
4410 | Turning gear and motor A | Steam Turbine | Miscellaneous (Steam Turbine) | SF | Startup Failure | 2024 | Gas | GG | 100 | Fossil-Steam | TRE | Off-Peak | 560.5166 | 169 | 1 | 1 | 4410-Turning gear and motor A | SF-Startup Failure | 100-Fossil-Steam
4410 | Turning gear and motor A | Steam Turbine | Miscellaneous (Steam Turbine) | U1 | Forced - Immediate | 2024 | Coal | CC | 100 | Fossil-Steam | RFC | Off-Peak | 936435.6394 | 848.4 | 1 | 1 | 4410-Turning gear and motor A | U1-Forced - Immediate | 100-Fossil-Steam
4410 | Turning gear and motor A | Steam Turbine | Miscellaneous (Steam Turbine) | U1 | Forced - Immediate | 2024 | Gas | GG | 100 | Fossil-Steam | TRE | Off-Peak | 10135.5 | 435 | 1 | 1 | 4410-Turning gear and motor A | U1-Forced - Immediate | 100-Fossil-Steam
4410 | Turning gear and motor A | Steam Turbine | Miscellaneous (Steam Turbine) | U1 | Forced - Immediate | 2024 | Coal | CC | 100 | Fossil-Steam | SERC | Winter | 137319.2498 | 615 | 1 | 1 | 4410-Turning gear and motor A | U1-Forced - Immediate | 100-Fossil-Steam
4410 | Turning gear and motor A | Steam Turbine | Miscellaneous (Steam Turbine) | U1 | Forced - Immediate | 2024 | Coal | CC | 100 | Fossil-Steam | RFC | Off-Peak | 64430 | 758 | 1 | 1 | 4410-Turning gear and motor A | U1-Forced - Immediate | 100-Fossil-Steam
4410 | Turning gear and motor A | Steam Turbine | Miscellaneous (Steam Turbine) | U1 | Forced - Immediate | 2024 | Gas | GG | 100 | Fossil-Steam | MRO | Winter | 12632.45 | 95.1 | 1 | 1 | 4410-Turning gear and motor A | U1-Forced - Immediate | 100-Fossil-Steam
4410 | Turning gear and motor A | Steam Turbine | Miscellaneous (Steam Turbine) | U1 | Forced - Immediate | 2024 | Gas | GG | 100 | Fossil-Steam | TRE | Off-Peak | 48832.2333 | 217 | 1 | 1 | 4410-Turning gear and motor A | U1-Forced - Immediate | 100-Fossil-Steam
4410 | Turning gear and motor A | Steam Turbine | Miscellaneous (Steam Turbine) | U1 | Forced - Immediate | 2024 | Coal | LI | 100 | Fossil-Steam | TRE | Off-Peak | 80327.25 | 855 | 1 | 1 | 4410-Turning gear and motor A | U1-Forced - Immediate | 100-Fossil-Steam
4410 | Turning gear and motor A | Steam Turbine | Miscellaneous (Steam Turbine) | U2 | Forced - Delayed | 2024 | Coal | CC | 100 | Fossil-Steam | SERC | Off-Peak | 49849.1 | 497 | 1 | 1 | 4410-Turning gear and motor A | U2-Forced - Delayed | 100-Fossil-Steam
4410 | Turning gear and motor A | Steam Turbine | Miscellaneous (Steam Turbine) | U1 | Forced - Immediate | 2024 | Gas | GG | 100 | Fossil-Steam | RFC | Winter | 8549.8333 | 86 | 1 | 1 | 4410-Turning gear and motor A | U1-Forced - Immediate | 100-Fossil-Steam
4410 | Turning gear and motor A | Steam Turbine | Miscellaneous (Steam Turbine) | U1 | Forced - Immediate | 2024 | Gas | GG | 850 | Combined Cycle Block | RFC | Off-Peak | 3074.0464 | 791.6 | 1 | 1 | 4410-Turning gear and motor A | U1-Forced - Immediate | 850-Combined Cycle Block
4410 | Turning gear and motor A | Steam Turbine | Miscellaneous (Steam Turbine) | SF | Startup Failure | 2024 | Gas | GG | 850 | Combined Cycle Block | RFC | Winter | 2112.6 | 301.8 | 1 | 1 | 4410-Turning gear and motor A | SF-Startup Failure | 850-Combined Cycle Block
4410 | Turning gear and motor A | Steam Turbine | Miscellaneous (Steam Turbine) | U1 | Forced - Immediate | 2024 | Gas | GG | 850 | Combined Cycle Block | RFC | Off-Peak | 35813 | 607 | 1 | 1 | 4410-Turning gear and motor A | U1-Forced - Immediate | 850-Combined Cycle Block
4410 | Turning gear and motor A | Steam Turbine | Miscellaneous (Steam Turbine) | U1 | Forced - Immediate | 2024 | Gas | GG | 850 | Combined Cycle Block | RFC | Summer | 1789.65 | 291 | 1 | 1 | 4410-Turning gear and motor A | U1-Forced - Immediate | 850-Combined Cycle Block
4410 | Turning gear and motor A | Steam Turbine | Miscellaneous (Steam Turbine) | U1 | Forced - Immediate | 2024 | Gas | GG | 850 | Combined Cycle Block | RFC | Winter | 863.55 | 303 | 1 | 1 | 4410-Turning gear and motor A | U1-Forced - Immediate | 850-Combined Cycle Block
4410 | Turning gear and motor A | Steam Turbine | Miscellaneous (Steam Turbine) | U1 | Forced - Immediate | 2024 | Gas | GG | 851 | CC GT units | RFC | Off-Peak | 1390.4156 | 107.23 | 1 | 1 | 4410-Turning gear and motor A | U1-Forced - Immediate | 851-CC GT units
4410 | Turning gear and motor A | Steam Turbine | Miscellaneous (Steam Turbine) | U1 | Forced - Immediate | 2024 | Gas | GG | 851 | CC GT units | SERC | Winter | 5370 | 179 | 1 | 1 | 4410-Turning gear and motor A | U1-Forced - Immediate | 851-CC GT units
4410 | Turning gear and motor A | Steam Turbine | Miscellaneous (Steam Turbine) | U1 | Forced - Immediate | 2024 | Gas | GG | 851 | CC GT units | SERC | Off-Peak | 102.2 | 146 | 1 | 1 | 4410-Turning gear and motor A | U1-Forced - Immediate | 851-CC GT units
4410 | Turning gear and motor A | Steam Turbine | Miscellaneous (Steam Turbine) | U1 | Forced - Immediate | 2024 | Gas | GG | 851 | CC GT units | SERC | Off-Peak | 94.9 | 146 | 1 | 1 | 4410-Turning gear and motor A | U1-Forced - Immediate | 851-CC GT units
4410 | Turning gear and motor A | Steam Turbine | Miscellaneous (Steam Turbine) | U1 | Forced - Immediate | 2024 | Gas | GG | 851 | CC GT units | NPCC | Off-Peak | 53710.3666 | 221 | 1 | 1 | 4410-Turning gear and motor A | U1-Forced - Immediate | 851-CC GT units
4410 | Turning gear and motor A | Steam Turbine | Miscellaneous (Steam Turbine) | U1 | Forced - Immediate | 2024 | Gas | GG | 851 | CC GT units | RFC | Off-Peak | 1272.4626 | 107.23 | 1 | 1 | 4410-Turning gear and motor A | U1-Forced - Immediate | 851-CC GT units
4410 | Turning gear and motor A | Steam Turbine | Miscellaneous (Steam Turbine) | U1 | Forced - Immediate | 2024 | Gas | GG | 851 | CC GT units | MRO | Off-Peak | 6623 | 179 | 1 | 1 | 4410-Turning gear and motor A | U1-Forced - Immediate | 851-CC GT units
4410 | Turning gear and motor A | Steam Turbine | Miscellaneous (Steam Turbine) | U1 | Forced - Immediate | 2024 | Gas | GG | 851 | CC GT units | RFC | Off-Peak | 1277.8241 | 107.23 | 1 | 1 | 4410-Turning gear and motor A | U1-Forced - Immediate | 851-CC GT units
4410 | Turning gear and motor A | Steam Turbine | Miscellaneous (Steam Turbine) | U1 | Forced - Immediate | 2024 | Gas | GG | 851 | CC GT units | TRE | Winter | 865.3332 | 176 | 1 | 1 | 4410-Turning gear and motor A | U1-Forced - Immediate | 851-CC GT units
4410 | Turning gear and motor A | Steam Turbine | Miscellaneous (Steam Turbine) | D1 | Forced - Immediate | 2024 | Waste Heat | WH | 852 | CC steam units | RFC | Off-Peak | 26.66 | 51.6 | 1 | 1 | 4410-Turning gear and motor A | D1-Forced - Immediate | 852-CC steam units
4410 | Turning gear and motor A | Steam Turbine | Miscellaneous (Steam Turbine) | U1 | Forced - Immediate | 2024 | Waste Heat | WH | 852 | CC steam units | TRE | Off-Peak | 1643.7332 | 268 | 1 | 1 | 4410-Turning gear and motor A | U1-Forced - Immediate | 852-CC steam units
4410 | Turning gear and motor A | Steam Turbine | Miscellaneous (Steam Turbine) | U1 | Forced - Immediate | 2024 | Gas | GG | 852 | CC steam units | RFC | Off-Peak | 11720.133 | 488 | 1 | 1 | 4410-Turning gear and motor A | U1-Forced - Immediate | 852-CC steam units
4410 | Turning gear and motor A | Steam Turbine | Miscellaneous (Steam Turbine) | U1 | Forced - Immediate | 2024 | Gas | GG | 852 | CC steam units | NPCC | Off-Peak | 31665.8333 | 130 | 1 | 1 | 4410-Turning gear and motor A | U1-Forced - Immediate | 852-CC steam units
4410 | Turning gear and motor A | Steam Turbine | Miscellaneous (Steam Turbine) | U1 | Forced - Immediate | 2024 | Waste Heat | WH | 852 | CC steam units | MRO | Off-Peak | 5735 | 155 | 1 | 1 | 4410-Turning gear and motor A | U1-Forced - Immediate | 852-CC steam units
4410 | Turning gear and motor A | Steam Turbine | Miscellaneous (Steam Turbine) | U1 | Forced - Immediate | 2024 | Waste Heat | WH | 852 | CC steam units | RFC | Off-Peak | 1974.57 | 158.6 | 1 | 1 | 4410-Turning gear and motor A | U1-Forced - Immediate | 852-CC steam units
4410 | Turning gear and motor A | Steam Turbine | Miscellaneous (Steam Turbine) | U1 | Forced - Immediate | 2024 | Waste Heat | WH | 852 | CC steam units | WECC | Summer | 3348.2666 | 73 | 1 | 1 | 4410-Turning gear and motor A | U1-Forced - Immediate | 852-CC steam units
4410 | Turning gear and motor A | Steam Turbine | Miscellaneous (Steam Turbine) | U1 | Forced - Immediate | 2024 | Waste Heat | WH | 852 | CC steam units | WECC | Summer | 2240 | 256 | 1 | 1 | 4410-Turning gear and motor A | U1-Forced - Immediate | 852-CC steam units
4410 | Turning gear and motor A | Steam Turbine | Miscellaneous (Steam Turbine) | U1 | Forced - Immediate | 2024 | Waste Heat | WH | 852 | CC steam units | WECC | Summer | 237.25 | 73 | 1 | 1 | 4410-Turning gear and motor A | U1-Forced - Immediate | 852-CC steam units
4410 | Turning gear and motor A | Steam Turbine | Miscellaneous (Steam Turbine) | U1 | Forced - Immediate | 2024 | Waste Heat | WH | 852 | CC steam units | SERC | Winter | 5580 | 186 | 1 | 1 | 4410-Turning gear and motor A | U1-Forced - Immediate | 852-CC steam units
4410 | Turning gear and motor A | Steam Turbine | Miscellaneous (Steam Turbine) | U1 | Forced - Immediate | 2024 | Gas | GG | 861 | CoG GT units | TRE | Winter | 8386.8 | 174 | 1 | 1 | 4410-Turning gear and motor A | U1-Forced - Immediate | 861-CoG GT units
4410 | Turning gear and motor A | Steam Turbine | Miscellaneous (Steam Turbine) | D1 | Forced - Immediate | 2024 | Waste Heat | WH | 862 | CoG steam units | TRE | Winter | 4916.4 | 102 | 1 | 1 | 4410-Turning gear and motor A | D1-Forced - Immediate | 862-CoG steam units
4412 | Steam turbine clutch (single shaft configuration) | Steam Turbine | Miscellaneous (Steam Turbine) | D2 | Forced - Delayed | 2024 | Gas | GG | 850 | Combined Cycle Block | RFC | Summer | 162.7665 | 488.3 | 1 | 1 | 4412-Steam turbine clutch (single shaft configuration) | D2-Forced - Delayed | 850-Combined Cycle Block
4412 | Steam turbine clutch (single shaft configuration) | Steam Turbine | Miscellaneous (Steam Turbine) | D2 | Forced - Delayed | 2024 | Gas | GG | 850 | Combined Cycle Block | RFC | Off-Peak | 385.6665 | 462.8 | 1 | 1 | 4412-Steam turbine clutch (single shaft configuration) | D2-Forced - Delayed | 850-Combined Cycle Block
4412 | Steam turbine clutch (single shaft configuration) | Steam Turbine | Miscellaneous (Steam Turbine) | D1 | Forced - Immediate | 2024 | Gas | GG | 850 | Combined Cycle Block | RFC | Off-Peak | 281.4165 | 307 | 1 | 1 | 4412-Steam turbine clutch (single shaft configuration) | D1-Forced - Immediate | 850-Combined Cycle Block
4412 | Steam turbine clutch (single shaft configuration) | Steam Turbine | Miscellaneous (Steam Turbine) | U1 | Forced - Immediate | 2024 | Gas | GG | 850 | Combined Cycle Block | RFC | Summer | 1834.7863 | 598.3 | 1 | 1 | 4412-Steam turbine clutch (single shaft configuration) | U1-Forced - Immediate | 850-Combined Cycle Block
4412 | Steam turbine clutch (single shaft configuration) | Steam Turbine | Miscellaneous (Steam Turbine) | D1 | Forced - Immediate | 2024 | Gas | GG | 850 | Combined Cycle Block | RFC | Winter | 13525.7933 | 249.4 | 1 | 1 | 4412-Steam turbine clutch (single shaft configuration) | D1-Forced - Immediate | 850-Combined Cycle Block
4415 | Shaft coupling mechanism | NULL | NULL | D1 | Forced - Immediate | 2024 | Coal | OS | 800 | Miscellaneous | SERC | Off-Peak | 3616.25 | 33 | 1 | 1 | 4415-Shaft coupling mechanism | D1-Forced - Immediate | 800-Miscellaneous
4420 | Vibration of the turbine generator unit that cannot be attribute | Steam Turbine | Miscellaneous (Steam Turbine) | D1 | Forced - Immediate | 2024 | Coal | CC | 100 | Fossil-Steam | MRO | Summer | 18.6667 | 14 | 1 | 1 | 4420-Vibration of the turbine generator unit that cannot be attribute | D1-Forced - Immediate | 100-Fossil-Steam
4420 | Vibration of the turbine generator unit that cannot be attribute | Steam Turbine | Miscellaneous (Steam Turbine) | D1 | Forced - Immediate | 2024 | Coal | CC | 100 | Fossil-Steam | RFC | Off-Peak | 284 | 71 | 1 | 1 | 4420-Vibration of the turbine generator unit that cannot be attribute | D1-Forced - Immediate | 100-Fossil-Steam
4420 | Vibration of the turbine generator unit that cannot be attribute | Steam Turbine | Miscellaneous (Steam Turbine) | D1 | Forced - Immediate | 2024 | Coal | CC | 100 | Fossil-Steam | MRO | Summer | 17.2667 | 14 | 1 | 1 | 4420-Vibration of the turbine generator unit that cannot be attribute | D1-Forced - Immediate | 100-Fossil-Steam
4420 | Vibration of the turbine generator unit that cannot be attribute | Steam Turbine | Miscellaneous (Steam Turbine) | D1 | Forced - Immediate | 2024 | Coal | CC | 100 | Fossil-Steam | SERC | Off-Peak | 189.225 | 43.5 | 1 | 1 | 4420-Vibration of the turbine generator unit that cannot be attribute | D1-Forced - Immediate | 100-Fossil-Steam
4420 | Vibration of the turbine generator unit that cannot be attribute | Steam Turbine | Miscellaneous (Steam Turbine) | D1 | Forced - Immediate | 2024 | Coal | CC | 100 | Fossil-Steam | RFC | Summer | 566.6665 | 500 | 1 | 1 | 4420-Vibration of the turbine generator unit that cannot be attribute | D1-Forced - Immediate | 100-Fossil-Steam
4420 | Vibration of the turbine generator unit that cannot be attribute | Steam Turbine | Miscellaneous (Steam Turbine) | D1 | Forced - Immediate | 2024 | Coal | CC | 100 | Fossil-Steam | RFC | Summer | 101.3597 | 380.1 | 1 | 1 | 4420-Vibration of the turbine generator unit that cannot be attribute | D1-Forced - Immediate | 100-Fossil-Steam
4420 | Vibration of the turbine generator unit that cannot be attribute | Steam Turbine | Miscellaneous (Steam Turbine) | D1 | Forced - Immediate | 2024 | Coal | CC | 100 | Fossil-Steam | MRO | Summer | 93.1 | 14 | 1 | 1 | 4420-Vibration of the turbine generator unit that cannot be attribute | D1-Forced - Immediate | 100-Fossil-Steam
4420 | Vibration of the turbine generator unit that cannot be attribute | Steam Turbine | Miscellaneous (Steam Turbine) | D1 | Forced - Immediate | 2024 | Coal | CC | 100 | Fossil-Steam | RFC | Summer | 19 | 380 | 1 | 1 | 4420-Vibration of the turbine generator unit that cannot be attribute | D1-Forced - Immediate | 100-Fossil-Steam
4420 | Vibration of the turbine generator unit that cannot be attribute | Steam Turbine | Miscellaneous (Steam Turbine) | D1 | Forced - Immediate | 2024 | Coal | CC | 100 | Fossil-Steam | MRO | Winter | 3973.5464 | 428.8 | 1 | 1 | 4420-Vibration of the turbine generator unit that cannot be attribute | D1-Forced - Immediate | 100-Fossil-Steam
4420 | Vibration of the turbine generator unit that cannot be attribute | Steam Turbine | Miscellaneous (Steam Turbine) | D1 | Forced - Immediate | 2024 | Coal | CC | 100 | Fossil-Steam | MRO | Summer | 182.5 | 43.8 | 1 | 1 | 4420-Vibration of the turbine generator unit that cannot be attribute | D1-Forced - Immediate | 100-Fossil-Steam
4420 | Vibration of the turbine generator unit that cannot be attribute | Steam Turbine | Miscellaneous (Steam Turbine) | D1 | Forced - Immediate | 2024 | Coal | CC | 100 | Fossil-Steam | MRO | Summer | 198.8 | 14 | 1 | 1 | 4420-Vibration of the turbine generator unit that cannot be attribute | D1-Forced - Immediate | 100-Fossil-Steam
4420 | Vibration of the turbine generator unit that cannot be attribute | Steam Turbine | Miscellaneous (Steam Turbine) | D1 | Forced - Immediate | 2024 | Coal | CC | 100 | Fossil-Steam | MRO | Summer | 21.2333 | 14 | 1 | 1 | 4420-Vibration of the turbine generator unit that cannot be attribute | D1-Forced - Immediate | 100-Fossil-Steam
4420 | Vibration of the turbine generator unit that cannot be attribute | Steam Turbine | Miscellaneous (Steam Turbine) | D1 | Forced - Immediate | 2024 | Coal | LI | 100 | Fossil-Steam | MRO | Summer | 90 | 45 | 1 | 1 | 4420-Vibration of the turbine generator unit that cannot be attribute | D1-Forced - Immediate | 100-Fossil-Steam
4420 | Vibration of the turbine generator unit that cannot be attribute | Steam Turbine | Miscellaneous (Steam Turbine) | D1 | Forced - Immediate | 2024 | Coal | CC | 100 | Fossil-Steam | RFC | Summer | 7022.5999 | 438 | 1 | 1 | 4420-Vibration of the turbine generator unit that cannot be attribute | D1-Forced - Immediate | 100-Fossil-Steam
4420 | Vibration of the turbine generator unit that cannot be attribute | Steam Turbine | Miscellaneous (Steam Turbine) | D1 | Forced - Immediate | 2024 | Coal | CC | 100 | Fossil-Steam | MRO | Summer | 213.9 | 69 | 1 | 1 | 4420-Vibration of the turbine generator unit that cannot be attribute | D1-Forced - Immediate | 100-Fossil-Steam
4420 | Vibration of the turbine generator unit that cannot be attribute | Steam Turbine | Miscellaneous (Steam Turbine) | D1 | Forced - Immediate | 2024 | Coal | CC | 100 | Fossil-Steam | MRO | Summer | 135.1 | 14 | 1 | 1 | 4420-Vibration of the turbine generator unit that cannot be attribute | D1-Forced - Immediate | 100-Fossil-Steam
4420 | Vibration of the turbine generator unit that cannot be attribute | Steam Turbine | Miscellaneous (Steam Turbine) | D1 | Forced - Immediate | 2024 | Gas | GG | 100 | Fossil-Steam | SERC | Off-Peak | 1312 | 164 | 1 | 1 | 4420-Vibration of the turbine generator unit that cannot be attribute | D1-Forced - Immediate | 100-Fossil-Steam
4420 | Vibration of the turbine generator unit that cannot be attribute | Steam Turbine | Miscellaneous (Steam Turbine) | D1 | Forced - Immediate | 2024 | Coal | LI | 100 | Fossil-Steam | MRO | Summer | 217.5 | 75 | 1 | 1 | 4420-Vibration of the turbine generator unit that cannot be attribute | D1-Forced - Immediate | 100-Fossil-Steam
4420 | Vibration of the turbine generator unit that cannot be attribute | Steam Turbine | Miscellaneous (Steam Turbine) | D1 | Forced - Immediate | 2024 | Coal | CC | 100 | Fossil-Steam | MRO | Winter | 2679.9731 | 548.8 | 1 | 1 | 4420-Vibration of the turbine generator unit that cannot be attribute | D1-Forced - Immediate | 100-Fossil-Steam
4420 | Vibration of the turbine generator unit that cannot be attribute | Steam Turbine | Miscellaneous (Steam Turbine) | D1 | Forced - Immediate | 2024 | Coal | CC | 100 | Fossil-Steam | RFC | Summer | 225.045 | 500.1 | 1 | 1 | 4420-Vibration of the turbine generator unit that cannot be attribute | D1-Forced - Immediate | 100-Fossil-Steam
4420 | Vibration of the turbine generator unit that cannot be attribute | Steam Turbine | Miscellaneous (Steam Turbine) | SF | Startup Failure | 2024 | Coal | CC | 100 | Fossil-Steam | SERC | Winter | 3252.3914 | 816.5 | 1 | 1 | 4420-Vibration of the turbine generator unit that cannot be attribute | SF-Startup Failure | 100-Fossil-Steam
4420 | Vibration of the turbine generator unit that cannot be attribute | Steam Turbine | Miscellaneous (Steam Turbine) | SF | Startup Failure | 2024 | Coal | CC | 100 | Fossil-Steam | MRO | Off-Peak | 6007.1548 | 668.7 | 1 | 1 | 4420-Vibration of the turbine generator unit that cannot be attribute | SF-Startup Failure | 100-Fossil-Steam
4420 | Vibration of the turbine generator unit that cannot be attribute | Steam Turbine | Miscellaneous (Steam Turbine) | D1 | Forced - Immediate | 2024 | Coal | LI | 100 | Fossil-Steam | MRO | Summer | 286.25 | 75 | 1 | 1 | 4420-Vibration of the turbine generator unit that cannot be attribute | D1-Forced - Immediate | 100-Fossil-Steam
4420 | Vibration of the turbine generator unit that cannot be attribute | Steam Turbine | Miscellaneous (Steam Turbine) | D1 | Forced - Immediate | 2024 | Coal | CC | 100 | Fossil-Steam | MRO | Summer | 291.4333 | 14 | 1 | 1 | 4420-Vibration of the turbine generator unit that cannot be attribute | D1-Forced - Immediate | 100-Fossil-Steam
4420 | Vibration of the turbine generator unit that cannot be attribute | Steam Turbine | Miscellaneous (Steam Turbine) | SF | Startup Failure | 2024 | Gas | GG | 100 | Fossil-Steam | WECC | Off-Peak | 399.5833 | 175 | 1 | 1 | 4420-Vibration of the turbine generator unit that cannot be attribute | SF-Startup Failure | 100-Fossil-Steam
4420 | Vibration of the turbine generator unit that cannot be attribute | Steam Turbine | Miscellaneous (Steam Turbine) | SF | Startup Failure | 2024 | Coal | LI | 100 | Fossil-Steam | MRO | Off-Peak | 4733.3332 | 250 | 1 | 1 | 4420-Vibration of the turbine generator unit that cannot be attribute | SF-Startup Failure | 100-Fossil-Steam
4420 | Vibration of the turbine generator unit that cannot be attribute | Steam Turbine | Miscellaneous (Steam Turbine) | SF | Startup Failure | 2024 | Gas | GG | 100 | Fossil-Steam | WECC | Off-Peak | 434.5833 | 175 | 1 | 1 | 4420-Vibration of the turbine generator unit that cannot be attribute | SF-Startup Failure | 100-Fossil-Steam
4420 | Vibration of the turbine generator unit that cannot be attribute | Steam Turbine | Miscellaneous (Steam Turbine) | D1 | Forced - Immediate | 2024 | Coal | LI | 100 | Fossil-Steam | MRO | Summer | 347.6667 | 35 | 1 | 1 | 4420-Vibration of the turbine generator unit that cannot be attribute | D1-Forced - Immediate | 100-Fossil-Steam
4420 | Vibration of the turbine generator unit that cannot be attribute | Steam Turbine | Miscellaneous (Steam Turbine) | SF | Startup Failure | 2024 | Gas | GG | 100 | Fossil-Steam | WECC | Off-Peak | 764.1666 | 175 | 1 | 1 | 4420-Vibration of the turbine generator unit that cannot be attribute | SF-Startup Failure | 100-Fossil-Steam
4420 | Vibration of the turbine generator unit that cannot be attribute | Steam Turbine | Miscellaneous (Steam Turbine) | SF | Startup Failure | 2024 | Gas | GG | 100 | Fossil-Steam | WECC | Off-Peak | 513.3333 | 175 | 1 | 1 | 4420-Vibration of the turbine generator unit that cannot be attribute | SF-Startup Failure | 100-Fossil-Steam
4420 | Vibration of the turbine generator unit that cannot be attribute | Steam Turbine | Miscellaneous (Steam Turbine) | SF | Startup Failure | 2024 | Gas | GG | 100 | Fossil-Steam | WECC | Off-Peak | 1239.5833 | 175 | 1 | 1 | 4420-Vibration of the turbine generator unit that cannot be attribute | SF-Startup Failure | 100-Fossil-Steam
4420 | Vibration of the turbine generator unit that cannot be attribute | Steam Turbine | Miscellaneous (Steam Turbine) | D1 | Forced - Immediate | 2024 | Coal | LI | 100 | Fossil-Steam | MRO | Summer | 700 | 100 | 1 | 1 | 4420-Vibration of the turbine generator unit that cannot be attribute | D1-Forced - Immediate | 100-Fossil-Steam
4420 | Vibration of the turbine generator unit that cannot be attribute | Steam Turbine | Miscellaneous (Steam Turbine) | SF | Startup Failure | 2024 | Gas | GG | 100 | Fossil-Steam | WECC | Off-Peak | 1289.1665 | 175 | 1 | 1 | 4420-Vibration of the turbine generator unit that cannot be attribute | SF-Startup Failure | 100-Fossil-Steam
4420 | Vibration of the turbine generator unit that cannot be attribute | Steam Turbine | Miscellaneous (Steam Turbine) | SF | Startup Failure | 2024 | Gas | GG | 100 | Fossil-Steam | WECC | Summer | 99.1666 | 175 | 1 | 1 | 4420-Vibration of the turbine generator unit that cannot be attribute | SF-Startup Failure | 100-Fossil-Steam
4420 | Vibration of the turbine generator unit that cannot be attribute | Steam Turbine | Miscellaneous (Steam Turbine) | SF | Startup Failure | 2024 | Gas | GG | 100 | Fossil-Steam | WECC | Off-Peak | 1840.4165 | 175 | 1 | 1 | 4420-Vibration of the turbine generator unit that cannot be attribute | SF-Startup Failure | 100-Fossil-Steam
4420 | Vibration of the turbine generator unit that cannot be attribute | Steam Turbine | Miscellaneous (Steam Turbine) | SF | Startup Failure | 2024 | Coal | CC | 100 | Fossil-Steam | SERC | Winter | 4815.8162 | 739 | 1 | 1 | 4420-Vibration of the turbine generator unit that cannot be attribute | SF-Startup Failure | 100-Fossil-Steam
4420 | Vibration of the turbine generator unit that cannot be attribute | Steam Turbine | Miscellaneous (Steam Turbine) | SF | Startup Failure | 2024 | Gas | GG | 100 | Fossil-Steam | WECC | Summer | 653.56 | 326.78 | 1 | 1 | 4420-Vibration of the turbine generator unit that cannot be attribute | SF-Startup Failure | 100-Fossil-Steam
4420 | Vibration of the turbine generator unit that cannot be attribute | Steam Turbine | Miscellaneous (Steam Turbine) | SF | Startup Failure | 2024 | Gas | GG | 100 | Fossil-Steam | WECC | Summer | 659.1666 | 175 | 1 | 1 | 4420-Vibration of the turbine generator unit that cannot be attribute | SF-Startup Failure | 100-Fossil-Steam
4420 | Vibration of the turbine generator unit that cannot be attribute | Steam Turbine | Miscellaneous (Steam Turbine) | U1 | Forced - Immediate | 2024 | NULL | NULL | 100 | Fossil-Steam | MRO | Winter | 17091.4 | 97 | 1 | 1 | 4420-Vibration of the turbine generator unit that cannot be attribute | U1-Forced - Immediate | 100-Fossil-Steam
4420 | Vibration of the turbine generator unit that cannot be attribute | Steam Turbine | Miscellaneous (Steam Turbine) | U1 | Forced - Immediate | 2024 | Coal | CC | 100 | Fossil-Steam | MRO | Off-Peak | 1008.1731 | 728.8 | 1 | 1 | 4420-Vibration of the turbine generator unit that cannot be attribute | U1-Forced - Immediate | 100-Fossil-Steam
4420 | Vibration of the turbine generator unit that cannot be attribute | Steam Turbine | Miscellaneous (Steam Turbine) | U1 | Forced - Immediate | 2024 | Coal | CC | 100 | Fossil-Steam | MRO | Off-Peak | 1020.32 | 728.8 | 1 | 1 | 4420-Vibration of the turbine generator unit that cannot be attribute | U1-Forced - Immediate | 100-Fossil-Steam
4420 | Vibration of the turbine generator unit that cannot be attribute | Steam Turbine | Miscellaneous (Steam Turbine) | U1 | Forced - Immediate | 2024 | Coal | CC | 100 | Fossil-Steam | MRO | Off-Peak | 1760.9098 | 668.7 | 1 | 1 | 4420-Vibration of the turbine generator unit that cannot be attribute | U1-Forced - Immediate | 100-Fossil-Steam
4420 | Vibration of the turbine generator unit that cannot be attribute | Steam Turbine | Miscellaneous (Steam Turbine) | U1 | Forced - Immediate | 2024 | Coal | CC | 100 | Fossil-Steam | MRO | Off-Peak | 761.1266 | 117.7 | 1 | 1 | 4420-Vibration of the turbine generator unit that cannot be attribute | U1-Forced - Immediate | 100-Fossil-Steam
4420 | Vibration of the turbine generator unit that cannot be attribute | Steam Turbine | Miscellaneous (Steam Turbine) | U1 | Forced - Immediate | 2024 | Coal | CC | 100 | Fossil-Steam | SERC | Off-Peak | 3564.9999 | 300 | 1 | 1 | 4420-Vibration of the turbine generator unit that cannot be attribute | U1-Forced - Immediate | 100-Fossil-Steam
4420 | Vibration of the turbine generator unit that cannot be attribute | Steam Turbine | Miscellaneous (Steam Turbine) | U1 | Forced - Immediate | 2024 | Coal | CC | 100 | Fossil-Steam | MRO | Off-Peak | 1166.08 | 728.8 | 1 | 1 | 4420-Vibration of the turbine generator unit that cannot be attribute | U1-Forced - Immediate | 100-Fossil-Steam
4420 | Vibration of the turbine generator unit that cannot be attribute | Steam Turbine | Miscellaneous (Steam Turbine) | U1 | Forced - Immediate | 2024 | Coal | CC | 100 | Fossil-Steam | MRO | Summer | 1452.1461 | 110.71 | 1 | 1 | 4420-Vibration of the turbine generator unit that cannot be attribute | U1-Forced - Immediate | 100-Fossil-Steam
4420 | Vibration of the turbine generator unit that cannot be attribute | Steam Turbine | Miscellaneous (Steam Turbine) | U1 | Forced - Immediate | 2024 | Coal | CC | 100 | Fossil-Steam | RFC | Winter | 4148.2824 | 1331 | 1 | 1 | 4420-Vibration of the turbine generator unit that cannot be attribute | U1-Forced - Immediate | 100-Fossil-Steam
4420 | Vibration of the turbine generator unit that cannot be attribute | Steam Turbine | Miscellaneous (Steam Turbine) | U1 | Forced - Immediate | 2024 | Coal | CC | 100 | Fossil-Steam | MRO | Off-Peak | 10286.8348 | 668.7 | 1 | 1 | 4420-Vibration of the turbine generator unit that cannot be attribute | U1-Forced - Immediate | 100-Fossil-Steam
4420 | Vibration of the turbine generator unit that cannot be attribute | Steam Turbine | Miscellaneous (Steam Turbine) | U1 | Forced - Immediate | 2024 | Coal | CC | 100 | Fossil-Steam | MRO | Summer | 488.9691 | 110.71 | 1 | 1 | 4420-Vibration of the turbine generator unit that cannot be attribute | U1-Forced - Immediate | 100-Fossil-Steam
4420 | Vibration of the turbine generator unit that cannot be attribute | Steam Turbine | Miscellaneous (Steam Turbine) | U1 | Forced - Immediate | 2024 | Coal | CC | 100 | Fossil-Steam | SERC | Summer | 1507.5 | 225 | 1 | 1 | 4420-Vibration of the turbine generator unit that cannot be attribute | U1-Forced - Immediate | 100-Fossil-Steam
4420 | Vibration of the turbine generator unit that cannot be attribute | Steam Turbine | Miscellaneous (Steam Turbine) | U1 | Forced - Immediate | 2024 | Coal | LI | 100 | Fossil-Steam | MRO | Summer | 2475 | 450 | 1 | 1 | 4420-Vibration of the turbine generator unit that cannot be attribute | U1-Forced - Immediate | 100-Fossil-Steam
4420 | Vibration of the turbine generator unit that cannot be attribute | Steam Turbine | Miscellaneous (Steam Turbine) | U1 | Forced - Immediate | 2024 | Coal | CC | 100 | Fossil-Steam | MRO | Summer | 778.9164 | 719 | 1 | 1 | 4420-Vibration of the turbine generator unit that cannot be attribute | U1-Forced - Immediate | 100-Fossil-Steam
4420 | Vibration of the turbine generator unit that cannot be attribute | Steam Turbine | Miscellaneous (Steam Turbine) | U1 | Forced - Immediate | 2024 | Coal | CC | 100 | Fossil-Steam | MRO | Summer | 700 | 560 | 1 | 1 | 4420-Vibration of the turbine generator unit that cannot be attribute | U1-Forced - Immediate | 100-Fossil-Steam
4420 | Vibration of the turbine generator unit that cannot be attribute | Steam Turbine | Miscellaneous (Steam Turbine) | U1 | Forced - Immediate | 2024 | Coal | CC | 100 | Fossil-Steam | MRO | Summer | 2899.9664 | 719 | 1 | 1 | 4420-Vibration of the turbine generator unit that cannot be attribute | U1-Forced - Immediate | 100-Fossil-Steam
4420 | Vibration of the turbine generator unit that cannot be attribute | Steam Turbine | Miscellaneous (Steam Turbine) | U1 | Forced - Immediate | 2024 | Coal | LI | 100 | Fossil-Steam | MRO | Summer | 11385 | 450 | 1 | 1 | 4420-Vibration of the turbine generator unit that cannot be attribute | U1-Forced - Immediate | 100-Fossil-Steam
4420 | Vibration of the turbine generator unit that cannot be attribute | Steam Turbine | Miscellaneous (Steam Turbine) | U1 | Forced - Immediate | 2024 | Coal | CC | 100 | Fossil-Steam | MRO | Summer | 1461.9664 | 719 | 1 | 1 | 4420-Vibration of the turbine generator unit that cannot be attribute | U1-Forced - Immediate | 100-Fossil-Steam
4420 | Vibration of the turbine generator unit that cannot be attribute | Steam Turbine | Miscellaneous (Steam Turbine) | U1 | Forced - Immediate | 2024 | Coal | CC | 100 | Fossil-Steam | MRO | Summer | 1497.9164 | 719 | 1 | 1 | 4420-Vibration of the turbine generator unit that cannot be attribute | U1-Forced - Immediate | 100-Fossil-Steam
4420 | Vibration of the turbine generator unit that cannot be attribute | Steam Turbine | Miscellaneous (Steam Turbine) | U1 | Forced - Immediate | 2024 | Coal | CC | 100 | Fossil-Steam | MRO | Summer | 4045.635 | 668.7 | 1 | 1 | 4420-Vibration of the turbine generator unit that cannot be attribute | U1-Forced - Immediate | 100-Fossil-Steam
4420 | Vibration of the turbine generator unit that cannot be attribute | Steam Turbine | Miscellaneous (Steam Turbine) | U1 | Forced - Immediate | 2024 | Gas | GG | 100 | Fossil-Steam | WECC | Off-Peak | 4208.75 | 175 | 1 | 1 | 4420-Vibration of the turbine generator unit that cannot be attribute | U1-Forced - Immediate | 100-Fossil-Steam
4420 | Vibration of the turbine generator unit that cannot be attribute | Steam Turbine | Miscellaneous (Steam Turbine) | U1 | Forced - Immediate | 2024 | Coal | CC | 100 | Fossil-Steam | MRO | Summer | 3139.6329 | 719 | 1 | 1 | 4420-Vibration of the turbine generator unit that cannot be attribute | U1-Forced - Immediate | 100-Fossil-Steam
4420 | Vibration of the turbine generator unit that cannot be attribute | Steam Turbine | Miscellaneous (Steam Turbine) | U1 | Forced - Immediate | 2024 | Coal | CC | 100 | Fossil-Steam | WECC | Summer | 2982.0833 | 85 | 1 | 1 | 4420-Vibration of the turbine generator unit that cannot be attribute | U1-Forced - Immediate | 100-Fossil-Steam
4420 | Vibration of the turbine generator unit that cannot be attribute | Steam Turbine | Miscellaneous (Steam Turbine) | U1 | Forced - Immediate | 2024 | Coal | CC | 100 | Fossil-Steam | RFC | Winter | 12089.9162 | 1331 | 1 | 1 | 4420-Vibration of the turbine generator unit that cannot be attribute | U1-Forced - Immediate | 100-Fossil-Steam
4420 | Vibration of the turbine generator unit that cannot be attribute | Steam Turbine | Miscellaneous (Steam Turbine) | U1 | Forced - Immediate | 2024 | Gas | GG | 100 | Fossil-Steam | WECC | Off-Peak | 5410.4165 | 175 | 1 | 1 | 4420-Vibration of the turbine generator unit that cannot be attribute | U1-Forced - Immediate | 100-Fossil-Steam
4420 | Vibration of the turbine generator unit that cannot be attribute | Steam Turbine | Miscellaneous (Steam Turbine) | U1 | Forced - Immediate | 2024 | Coal | CC | 100 | Fossil-Steam | WECC | Winter | 740.3499 | 201 | 1 | 1 | 4420-Vibration of the turbine generator unit that cannot be attribute | U1-Forced - Immediate | 100-Fossil-Steam
4420 | Vibration of the turbine generator unit that cannot be attribute | Steam Turbine | Miscellaneous (Steam Turbine) | U1 | Forced - Immediate | 2024 | Gas | GG | 100 | Fossil-Steam | WECC | Off-Peak | 43.75 | 175 | 1 | 1 | 4420-Vibration of the turbine generator unit that cannot be attribute | U1-Forced - Immediate | 100-Fossil-Steam
4420 | Vibration of the turbine generator unit that cannot be attribute | Steam Turbine | Miscellaneous (Steam Turbine) | U1 | Forced - Immediate | 2024 | Coal | CC | 100 | Fossil-Steam | MRO | Winter | 15681.3462 | 728.8 | 1 | 1 | 4420-Vibration of the turbine generator unit that cannot be attribute | U1-Forced - Immediate | 100-Fossil-Steam
4420 | Vibration of the turbine generator unit that cannot be attribute | Steam Turbine | Miscellaneous (Steam Turbine) | U1 | Forced - Immediate | 2024 | Gas | GG | 100 | Fossil-Steam | WECC | Summer | 7200.7833 | 181 | 1 | 1 | 4420-Vibration of the turbine generator unit that cannot be attribute | U1-Forced - Immediate | 100-Fossil-Steam
4420 | Vibration of the turbine generator unit that cannot be attribute | Steam Turbine | Miscellaneous (Steam Turbine) | U1 | Forced - Immediate | 2024 | Coal | CC | 100 | Fossil-Steam | RFC | Winter | 6521.9 | 1331 | 1 | 1 | 4420-Vibration of the turbine generator unit that cannot be attribute | U1-Forced - Immediate | 100-Fossil-Steam
4420 | Vibration of the turbine generator unit that cannot be attribute | Steam Turbine | Miscellaneous (Steam Turbine) | U1 | Forced - Immediate | 2024 | Gas | GG | 100 | Fossil-Steam | NPCC | Off-Peak | 277776.8333 | 190 | 1 | 1 | 4420-Vibration of the turbine generator unit that cannot be attribute | U1-Forced - Immediate | 100-Fossil-Steam
4420 | Vibration of the turbine generator unit that cannot be attribute | Steam Turbine | Miscellaneous (Steam Turbine) | U1 | Forced - Immediate | 2024 | Coal | CC | 100 | Fossil-Steam | MRO | Winter | 21560.3331 | 728.8 | 1 | 1 | 4420-Vibration of the turbine generator unit that cannot be attribute | U1-Forced - Immediate | 100-Fossil-Steam
4420 | Vibration of the turbine generator unit that cannot be attribute | Steam Turbine | Miscellaneous (Steam Turbine) | U1 | Forced - Immediate | 2024 | Gas | GG | 100 | Fossil-Steam | WECC | Summer | 24254 | 181 | 1 | 1 | 4420-Vibration of the turbine generator unit that cannot be attribute | U1-Forced - Immediate | 100-Fossil-Steam
4420 | Vibration of the turbine generator unit that cannot be attribute | Steam Turbine | Miscellaneous (Steam Turbine) | U1 | Forced - Immediate | 2024 | Coal | CC | 100 | Fossil-Steam | MRO | Winter | 6571.3462 | 728.8 | 1 | 1 | 4420-Vibration of the turbine generator unit that cannot be attribute | U1-Forced - Immediate | 100-Fossil-Steam
4420 | Vibration of the turbine generator unit that cannot be attribute | Steam Turbine | Miscellaneous (Steam Turbine) | U1 | Forced - Immediate | 2024 | Coal | CC | 100 | Fossil-Steam | RFC | Winter | 142106.4324 | 1331 | 1 | 1 | 4420-Vibration of the turbine generator unit that cannot be attribute | U1-Forced - Immediate | 100-Fossil-Steam
4420 | Vibration of the turbine generator unit that cannot be attribute | Steam Turbine | Miscellaneous (Steam Turbine) | U1 | Forced - Immediate | 2024 | Coal | CC | 100 | Fossil-Steam | MRO | Winter | 49056 | 511 | 1 | 1 | 4420-Vibration of the turbine generator unit that cannot be attribute | U1-Forced - Immediate | 100-Fossil-Steam
4420 | Vibration of the turbine generator unit that cannot be attribute | Steam Turbine | Miscellaneous (Steam Turbine) | U1 | Forced - Immediate | 2024 | Gas | GG | 100 | Fossil-Steam | WECC | Off-Peak | 37.9166 | 175 | 1 | 1 | 4420-Vibration of the turbine generator unit that cannot be attribute | U1-Forced - Immediate | 100-Fossil-Steam
4420 | Vibration of the turbine generator unit that cannot be attribute | Steam Turbine | Miscellaneous (Steam Turbine) | U1 | Forced - Immediate | 2024 | Gas | GG | 100 | Fossil-Steam | RFC | Winter | 955.9898 | 585.3 | 1 | 1 | 4420-Vibration of the turbine generator unit that cannot be attribute | U1-Forced - Immediate | 100-Fossil-Steam
4420 | Vibration of the turbine generator unit that cannot be attribute | Steam Turbine | Miscellaneous (Steam Turbine) | U1 | Forced - Immediate | 2024 | Gas | GG | 100 | Fossil-Steam | RFC | Off-Peak | 379.9683 | 92.3 | 1 | 1 | 4420-Vibration of the turbine generator unit that cannot be attribute | U1-Forced - Immediate | 100-Fossil-Steam
4420 | Vibration of the turbine generator unit that cannot be attribute | Steam Turbine | Miscellaneous (Steam Turbine) | U1 | Forced - Immediate | 2024 | Gas | GG | 100 | Fossil-Steam | WECC | Off-Peak | 548.3333 | 175 | 1 | 1 | 4420-Vibration of the turbine generator unit that cannot be attribute | U1-Forced - Immediate | 100-Fossil-Steam
4420 | Vibration of the turbine generator unit that cannot be attribute | Steam Turbine | Miscellaneous (Steam Turbine) | U1 | Forced - Immediate | 2024 | Gas | GG | 100 | Fossil-Steam | WECC | Off-Peak | 1834.5833 | 175 | 1 | 1 | 4420-Vibration of the turbine generator unit that cannot be attribute | U1-Forced - Immediate | 100-Fossil-Steam
4420 | Vibration of the turbine generator unit that cannot be attribute | Steam Turbine | Miscellaneous (Steam Turbine) | U1 | Forced - Immediate | 2024 | Gas | GG | 100 | Fossil-Steam | MRO | Off-Peak | 173081.9997 | 504 | 1 | 1 | 4420-Vibration of the turbine generator unit that cannot be attribute | U1-Forced - Immediate | 100-Fossil-Steam
4420 | Vibration of the turbine generator unit that cannot be attribute | Steam Turbine | Miscellaneous (Steam Turbine) | U1 | Forced - Immediate | 2024 | Gas | GG | 100 | Fossil-Steam | WECC | Winter | 1950048 | 222 | 1 | 1 | 4420-Vibration of the turbine generator unit that cannot be attribute | U1-Forced - Immediate | 100-Fossil-Steam
4420 | Vibration of the turbine generator unit that cannot be attribute | Steam Turbine | Miscellaneous (Steam Turbine) | U1 | Forced - Immediate | 2024 | Coal | OS | 650 | Fluidized Bed | SERC | Winter | 2821.1462 | 631.6 | 1 | 1 | 4420-Vibration of the turbine generator unit that cannot be attribute | U1-Forced - Immediate | 650-Fluidized Bed
4420 | Vibration of the turbine generator unit that cannot be attribute | Steam Turbine | Miscellaneous (Steam Turbine) | U1 | Forced - Immediate | 2024 | Other | BM | 800 | Miscellaneous | WECC | Winter | 196.7167 | 29 | 1 | 1 | 4420-Vibration of the turbine generator unit that cannot be attribute | U1-Forced - Immediate | 800-Miscellaneous
4420 | Vibration of the turbine generator unit that cannot be attribute | Steam Turbine | Miscellaneous (Steam Turbine) | D1 | Forced - Immediate | 2024 | Geothermal | GE | 830 | Geothermal | WECC | Summer | 23.3333 | 4 | 1 | 1 | 4420-Vibration of the turbine generator unit that cannot be attribute | D1-Forced - Immediate | 830-Geothermal
4420 | Vibration of the turbine generator unit that cannot be attribute | Steam Turbine | Miscellaneous (Steam Turbine) | D1 | Forced - Immediate | 2024 | Geothermal | GE | 830 | Geothermal | WECC | Summer | 68.3333 | 5 | 1 | 1 | 4420-Vibration of the turbine generator unit that cannot be attribute | D1-Forced - Immediate | 830-Geothermal
4420 | Vibration of the turbine generator unit that cannot be attribute | Steam Turbine | Miscellaneous (Steam Turbine) | D1 | Forced - Immediate | 2024 | Geothermal | GE | 830 | Geothermal | WECC | Off-Peak | 5.75 | 23 | 1 | 1 | 4420-Vibration of the turbine generator unit that cannot be attribute | D1-Forced - Immediate | 830-Geothermal
4420 | Vibration of the turbine generator unit that cannot be attribute | Steam Turbine | Miscellaneous (Steam Turbine) | D1 | Forced - Immediate | 2024 | Geothermal | GE | 830 | Geothermal | WECC | Winter | 14.1667 | 17 | 1 | 1 | 4420-Vibration of the turbine generator unit that cannot be attribute | D1-Forced - Immediate | 830-Geothermal
4420 | Vibration of the turbine generator unit that cannot be attribute | Steam Turbine | Miscellaneous (Steam Turbine) | D1 | Forced - Immediate | 2024 | Geothermal | GE | 830 | Geothermal | WECC | Summer | 161.3333 | 11 | 1 | 1 | 4420-Vibration of the turbine generator unit that cannot be attribute | D1-Forced - Immediate | 830-Geothermal
4420 | Vibration of the turbine generator unit that cannot be attribute | Steam Turbine | Miscellaneous (Steam Turbine) | D1 | Forced - Immediate | 2024 | Geothermal | GE | 830 | Geothermal | WECC | Winter | 100 | 16 | 1 | 1 | 4420-Vibration of the turbine generator unit that cannot be attribute | D1-Forced - Immediate | 830-Geothermal
4420 | Vibration of the turbine generator unit that cannot be attribute | Steam Turbine | Miscellaneous (Steam Turbine) | D1 | Forced - Immediate | 2024 | Gas | GG | 850 | Combined Cycle Block | NPCC | Off-Peak | 87.2083 | 11.5 | 1 | 1 | 4420-Vibration of the turbine generator unit that cannot be attribute | D1-Forced - Immediate | 850-Combined Cycle Block
4420 | Vibration of the turbine generator unit that cannot be attribute | Steam Turbine | Miscellaneous (Steam Turbine) | D1 | Forced - Immediate | 2024 | Gas | GG | 850 | Combined Cycle Block | SERC | Off-Peak | 1642.6666 | 308 | 1 | 1 | 4420-Vibration of the turbine generator unit that cannot be attribute | D1-Forced - Immediate | 850-Combined Cycle Block
4420 | Vibration of the turbine generator unit that cannot be attribute | Steam Turbine | Miscellaneous (Steam Turbine) | D1 | Forced - Immediate | 2024 | Gas | GG | 850 | Combined Cycle Block | SERC | Off-Peak | 467.1 | 519 | 1 | 1 | 4420-Vibration of the turbine generator unit that cannot be attribute | D1-Forced - Immediate | 850-Combined Cycle Block
4420 | Vibration of the turbine generator unit that cannot be attribute | Steam Turbine | Miscellaneous (Steam Turbine) | D1 | Forced - Immediate | 2024 | Gas | GG | 850 | Combined Cycle Block | SERC | Winter | 64.5667 | 26 | 1 | 1 | 4420-Vibration of the turbine generator unit that cannot be attribute | D1-Forced - Immediate | 850-Combined Cycle Block
4420 | Vibration of the turbine generator unit that cannot be attribute | Steam Turbine | Miscellaneous (Steam Turbine) | D1 | Forced - Immediate | 2024 | Gas | GG | 850 | Combined Cycle Block | RFC | Summer | 143.5 | 205 | 1 | 1 | 4420-Vibration of the turbine generator unit that cannot be attribute | D1-Forced - Immediate | 850-Combined Cycle Block
4420 | Vibration of the turbine generator unit that cannot be attribute | Steam Turbine | Miscellaneous (Steam Turbine) | D1 | Forced - Immediate | 2024 | Gas | GG | 850 | Combined Cycle Block | RFC | Winter | 207.2866 | 100.3 | 1 | 1 | 4420-Vibration of the turbine generator unit that cannot be attribute | D1-Forced - Immediate | 850-Combined Cycle Block
4420 | Vibration of the turbine generator unit that cannot be attribute | Steam Turbine | Miscellaneous (Steam Turbine) | D1 | Forced - Immediate | 2024 | Gas | GG | 850 | Combined Cycle Block | SERC | Summer | 731.1549 | 125.7 | 1 | 1 | 4420-Vibration of the turbine generator unit that cannot be attribute | D1-Forced - Immediate | 850-Combined Cycle Block
4420 | Vibration of the turbine generator unit that cannot be attribute | Steam Turbine | Miscellaneous (Steam Turbine) | SF | Startup Failure | 2024 | Gas | GG | 850 | Combined Cycle Block | WECC | Summer | 2511.75 | 85 | 1 | 1 | 4420-Vibration of the turbine generator unit that cannot be attribute | SF-Startup Failure | 850-Combined Cycle Block
4420 | Vibration of the turbine generator unit that cannot be attribute | Steam Turbine | Miscellaneous (Steam Turbine) | D1 | Forced - Immediate | 2024 | Gas | GG | 850 | Combined Cycle Block | RFC | Winter | 137.8949 | 285.3 | 1 | 1 | 4420-Vibration of the turbine generator unit that cannot be attribute | D1-Forced - Immediate | 850-Combined Cycle Block
4420 | Vibration of the turbine generator unit that cannot be attribute | Steam Turbine | Miscellaneous (Steam Turbine) | D1 | Forced - Immediate | 2024 | Gas | GG | 850 | Combined Cycle Block | SERC | Winter | 693.5332 | 206 | 1 | 1 | 4420-Vibration of the turbine generator unit that cannot be attribute | D1-Forced - Immediate | 850-Combined Cycle Block
4420 | Vibration of the turbine generator unit that cannot be attribute | Steam Turbine | Miscellaneous (Steam Turbine) | D1 | Forced - Immediate | 2024 | Gas | GG | 850 | Combined Cycle Block | NPCC | Winter | 33.2133 | 18.8 | 1 | 1 | 4420-Vibration of the turbine generator unit that cannot be attribute | D1-Forced - Immediate | 850-Combined Cycle Block
4420 | Vibration of the turbine generator unit that cannot be attribute | Steam Turbine | Miscellaneous (Steam Turbine) | U1 | Forced - Immediate | 2024 | Gas | GG | 850 | Combined Cycle Block | MRO | Summer | 738.179 | 253.09 | 1 | 1 | 4420-Vibration of the turbine generator unit that cannot be attribute | U1-Forced - Immediate | 850-Combined Cycle Block
4420 | Vibration of the turbine generator unit that cannot be attribute | Steam Turbine | Miscellaneous (Steam Turbine) | U1 | Forced - Immediate | 2024 | Gas | GG | 850 | Combined Cycle Block | RFC | Summer | 775.8329 | 665 | 1 | 1 | 4420-Vibration of the turbine generator unit that cannot be attribute | U1-Forced - Immediate | 850-Combined Cycle Block
4420 | Vibration of the turbine generator unit that cannot be attribute | Steam Turbine | Miscellaneous (Steam Turbine) | D2 | Forced - Delayed | 2024 | Gas | GG | 850 | Combined Cycle Block | SERC | Summer | 3099.6 | 42 | 1 | 1 | 4420-Vibration of the turbine generator unit that cannot be attribute | D2-Forced - Delayed | 850-Combined Cycle Block
4420 | Vibration of the turbine generator unit that cannot be attribute | Steam Turbine | Miscellaneous (Steam Turbine) | U1 | Forced - Immediate | 2024 | Gas | GG | 850 | Combined Cycle Block | WECC | Summer | 2312.5 | 62.5 | 1 | 1 | 4420-Vibration of the turbine generator unit that cannot be attribute | U1-Forced - Immediate | 850-Combined Cycle Block
4420 | Vibration of the turbine generator unit that cannot be attribute | Steam Turbine | Miscellaneous (Steam Turbine) | D1 | Forced - Immediate | 2024 | Gas | GG | 851 | CC GT units | WECC | Summer | 33.3667 | 26 | 2 | 2 | 4420-Vibration of the turbine generator unit that cannot be attribute | D1-Forced - Immediate | 851-CC GT units
4420 | Vibration of the turbine generator unit that cannot be attribute | Steam Turbine | Miscellaneous (Steam Turbine) | D1 | Forced - Immediate | 2024 | Gas | GG | 851 | CC GT units | NPCC | Off-Peak | 5 | 15 | 1 | 1 | 4420-Vibration of the turbine generator unit that cannot be attribute | D1-Forced - Immediate | 851-CC GT units
4420 | Vibration of the turbine generator unit that cannot be attribute | Steam Turbine | Miscellaneous (Steam Turbine) | D1 | Forced - Immediate | 2024 | Gas | GG | 851 | CC GT units | NPCC | Off-Peak | 10.25 | 15 | 1 | 1 | 4420-Vibration of the turbine generator unit that cannot be attribute | D1-Forced - Immediate | 851-CC GT units
4420 | Vibration of the turbine generator unit that cannot be attribute | Steam Turbine | Miscellaneous (Steam Turbine) | D1 | Forced - Immediate | 2024 | Gas | GG | 851 | CC GT units | NPCC | Off-Peak | 5.25 | 15 | 1 | 1 | 4420-Vibration of the turbine generator unit that cannot be attribute | D1-Forced - Immediate | 851-CC GT units
4420 | Vibration of the turbine generator unit that cannot be attribute | Steam Turbine | Miscellaneous (Steam Turbine) | D1 | Forced - Immediate | 2024 | Gas | GG | 851 | CC GT units | NPCC | Summer | 645.9833 | 113 | 1 | 1 | 4420-Vibration of the turbine generator unit that cannot be attribute | D1-Forced - Immediate | 851-CC GT units
4420 | Vibration of the turbine generator unit that cannot be attribute | Steam Turbine | Miscellaneous (Steam Turbine) | D1 | Forced - Immediate | 2024 | Gas | GG | 851 | CC GT units | NPCC | Off-Peak | 6.25 | 15 | 1 | 1 | 4420-Vibration of the turbine generator unit that cannot be attribute | D1-Forced - Immediate | 851-CC GT units
4420 | Vibration of the turbine generator unit that cannot be attribute | Steam Turbine | Miscellaneous (Steam Turbine) | D1 | Forced - Immediate | 2024 | Gas | GG | 851 | CC GT units | NPCC | Summer | 674.5666 | 118 | 1 | 1 | 4420-Vibration of the turbine generator unit that cannot be attribute | D1-Forced - Immediate | 851-CC GT units
4420 | Vibration of the turbine generator unit that cannot be attribute | Steam Turbine | Miscellaneous (Steam Turbine) | D1 | Forced - Immediate | 2024 | Gas | GG | 851 | CC GT units | NPCC | Off-Peak | 173.25 | 15 | 1 | 1 | 4420-Vibration of the turbine generator unit that cannot be attribute | D1-Forced - Immediate | 851-CC GT units
4420 | Vibration of the turbine generator unit that cannot be attribute | Steam Turbine | Miscellaneous (Steam Turbine) | D1 | Forced - Immediate | 2024 | Gas | GG | 851 | CC GT units | NPCC | Summer | 1695 | 18 | 1 | 1 | 4420-Vibration of the turbine generator unit that cannot be attribute | D1-Forced - Immediate | 851-CC GT units
4420 | Vibration of the turbine generator unit that cannot be attribute | Steam Turbine | Miscellaneous (Steam Turbine) | D1 | Forced - Immediate | 2024 | Gas | GG | 851 | CC GT units | NPCC | Summer | 11.4 | 19 | 1 | 1 | 4420-Vibration of the turbine generator unit that cannot be attribute | D1-Forced - Immediate | 851-CC GT units
4420 | Vibration of the turbine generator unit that cannot be attribute | Steam Turbine | Miscellaneous (Steam Turbine) | D1 | Forced - Immediate | 2024 | Gas | GG | 851 | CC GT units | RFC | Winter | 3.8333 | 23 | 1 | 1 | 4420-Vibration of the turbine generator unit that cannot be attribute | D1-Forced - Immediate | 851-CC GT units
4420 | Vibration of the turbine generator unit that cannot be attribute | Steam Turbine | Miscellaneous (Steam Turbine) | D1 | Forced - Immediate | 2024 | Gas | GG | 851 | CC GT units | NPCC | Summer | 753.3333 | 8 | 1 | 1 | 4420-Vibration of the turbine generator unit that cannot be attribute | D1-Forced - Immediate | 851-CC GT units
4420 | Vibration of the turbine generator unit that cannot be attribute | Steam Turbine | Miscellaneous (Steam Turbine) | D1 | Forced - Immediate | 2024 | Gas | GG | 851 | CC GT units | RFC | Winter | 3.6667 | 22 | 1 | 1 | 4420-Vibration of the turbine generator unit that cannot be attribute | D1-Forced - Immediate | 851-CC GT units
4420 | Vibration of the turbine generator unit that cannot be attribute | Steam Turbine | Miscellaneous (Steam Turbine) | D1 | Forced - Immediate | 2024 | Gas | GG | 851 | CC GT units | RFC | Winter | 110 | 110 | 2 | 2 | 4420-Vibration of the turbine generator unit that cannot be attribute | D1-Forced - Immediate | 851-CC GT units
4420 | Vibration of the turbine generator unit that cannot be attribute | Steam Turbine | Miscellaneous (Steam Turbine) | U1 | Forced - Immediate | 2024 | Gas | GG | 851 | CC GT units | WECC | Off-Peak | 17986.3832 | 161 | 1 | 1 | 4420-Vibration of the turbine generator unit that cannot be attribute | U1-Forced - Immediate | 851-CC GT units
4420 | Vibration of the turbine generator unit that cannot be attribute | Steam Turbine | Miscellaneous (Steam Turbine) | U1 | Forced - Immediate | 2024 | Gas | GG | 851 | CC GT units | WECC | Summer | 1180.1666 | 146 | 1 | 1 | 4420-Vibration of the turbine generator unit that cannot be attribute | U1-Forced - Immediate | 851-CC GT units
4420 | Vibration of the turbine generator unit that cannot be attribute | Steam Turbine | Miscellaneous (Steam Turbine) | D1 | Forced - Immediate | 2024 | Gas | GG | 851 | CC GT units | NPCC | Winter | 310.3333 | 133 | 2 | 2 | 4420-Vibration of the turbine generator unit that cannot be attribute | D1-Forced - Immediate | 851-CC GT units
4420 | Vibration of the turbine generator unit that cannot be attribute | Steam Turbine | Miscellaneous (Steam Turbine) | D1 | Forced - Immediate | 2024 | Gas | GG | 851 | CC GT units | RFC | Winter | 116 | 58 | 2 | 2 | 4420-Vibration of the turbine generator unit that cannot be attribute | D1-Forced - Immediate | 851-CC GT units
4420 | Vibration of the turbine generator unit that cannot be attribute | Steam Turbine | Miscellaneous (Steam Turbine) | U1 | Forced - Immediate | 2024 | Gas | GG | 851 | CC GT units | NPCC | Summer | 4102.4999 | 225 | 1 | 1 | 4420-Vibration of the turbine generator unit that cannot be attribute | U1-Forced - Immediate | 851-CC GT units
4420 | Vibration of the turbine generator unit that cannot be attribute | Steam Turbine | Miscellaneous (Steam Turbine) | U1 | Forced - Immediate | 2024 | Gas | GG | 851 | CC GT units | TRE | Summer | 14485.8666 | 157 | 1 | 1 | 4420-Vibration of the turbine generator unit that cannot be attribute | U1-Forced - Immediate | 851-CC GT units
4420 | Vibration of the turbine generator unit that cannot be attribute | Steam Turbine | Miscellaneous (Steam Turbine) | U1 | Forced - Immediate | 2024 | Gas | GG | 851 | CC GT units | NPCC | Summer | 43.0833 | 47 | 1 | 1 | 4420-Vibration of the turbine generator unit that cannot be attribute | U1-Forced - Immediate | 851-CC GT units
4420 | Vibration of the turbine generator unit that cannot be attribute | Steam Turbine | Miscellaneous (Steam Turbine) | U1 | Forced - Immediate | 2024 | Gas | GG | 851 | CC GT units | WECC | Summer | 4891.3333 | 184 | 1 | 1 | 4420-Vibration of the turbine generator unit that cannot be attribute | U1-Forced - Immediate | 851-CC GT units
4420 | Vibration of the turbine generator unit that cannot be attribute | Steam Turbine | Miscellaneous (Steam Turbine) | U1 | Forced - Immediate | 2024 | Gas | GG | 851 | CC GT units | TRE | Summer | 15194.2166 | 167 | 1 | 1 | 4420-Vibration of the turbine generator unit that cannot be attribute | U1-Forced - Immediate | 851-CC GT units
4420 | Vibration of the turbine generator unit that cannot be attribute | Steam Turbine | Miscellaneous (Steam Turbine) | U1 | Forced - Immediate | 2024 | Gas | GG | 851 | CC GT units | WECC | Winter | 1612.6832 | 161 | 1 | 1 | 4420-Vibration of the turbine generator unit that cannot be attribute | U1-Forced - Immediate | 851-CC GT units
4420 | Vibration of the turbine generator unit that cannot be attribute | Steam Turbine | Miscellaneous (Steam Turbine) | U1 | Forced - Immediate | 2024 | Gas | GG | 851 | CC GT units | WECC | Summer | 1406.4666 | 146 | 1 | 1 | 4420-Vibration of the turbine generator unit that cannot be attribute | U1-Forced - Immediate | 851-CC GT units
4420 | Vibration of the turbine generator unit that cannot be attribute | Steam Turbine | Miscellaneous (Steam Turbine) | U1 | Forced - Immediate | 2024 | Gas | GG | 851 | CC GT units | WECC | Winter | 998.2 | 161 | 1 | 1 | 4420-Vibration of the turbine generator unit that cannot be attribute | U1-Forced - Immediate | 851-CC GT units
4420 | Vibration of the turbine generator unit that cannot be attribute | Steam Turbine | Miscellaneous (Steam Turbine) | U1 | Forced - Immediate | 2024 | Gas | GG | 851 | CC GT units | WECC | Summer | 4401.9999 | 186 | 1 | 1 | 4420-Vibration of the turbine generator unit that cannot be attribute | U1-Forced - Immediate | 851-CC GT units
4420 | Vibration of the turbine generator unit that cannot be attribute | Steam Turbine | Miscellaneous (Steam Turbine) | D1 | Forced - Immediate | 2024 | Waste Heat | WH | 852 | CC steam units | WECC | Summer | 80.85 | 63 | 1 | 1 | 4420-Vibration of the turbine generator unit that cannot be attribute | D1-Forced - Immediate | 852-CC steam units
4420 | Vibration of the turbine generator unit that cannot be attribute | Steam Turbine | Miscellaneous (Steam Turbine) | D1 | Forced - Immediate | 2024 | Waste Heat | WH | 852 | CC steam units | NPCC | Summer | 1224.1667 | 13 | 1 | 1 | 4420-Vibration of the turbine generator unit that cannot be attribute | D1-Forced - Immediate | 852-CC steam units
4420 | Vibration of the turbine generator unit that cannot be attribute | Steam Turbine | Miscellaneous (Steam Turbine) | D1 | Forced - Immediate | 2024 | Waste Heat | WH | 852 | CC steam units | MRO | Off-Peak | 138.1667 | 10 | 1 | 1 | 4420-Vibration of the turbine generator unit that cannot be attribute | D1-Forced - Immediate | 852-CC steam units
4420 | Vibration of the turbine generator unit that cannot be attribute | Steam Turbine | Miscellaneous (Steam Turbine) | D1 | Forced - Immediate | 2024 | Waste Heat | WH | 852 | CC steam units | RFC | Winter | 15.9999 | 96 | 1 | 1 | 4420-Vibration of the turbine generator unit that cannot be attribute | D1-Forced - Immediate | 852-CC steam units
4420 | Vibration of the turbine generator unit that cannot be attribute | Steam Turbine | Miscellaneous (Steam Turbine) | D1 | Forced - Immediate | 2024 | Waste Heat | WH | 852 | CC steam units | WECC | Summer | 153.9999 | 105 | 1 | 1 | 4420-Vibration of the turbine generator unit that cannot be attribute | D1-Forced - Immediate | 852-CC steam units
4420 | Vibration of the turbine generator unit that cannot be attribute | Steam Turbine | Miscellaneous (Steam Turbine) | U1 | Forced - Immediate | 2024 | Gas | GG | 852 | CC steam units | WECC | Winter | 408.1665 | 310 | 1 | 1 | 4420-Vibration of the turbine generator unit that cannot be attribute | U1-Forced - Immediate | 852-CC steam units
4420 | Vibration of the turbine generator unit that cannot be attribute | Steam Turbine | Miscellaneous (Steam Turbine) | D1 | Forced - Immediate | 2024 | Waste Heat | WH | 852 | CC steam units | NPCC | Summer | 428.75 | 75 | 1 | 1 | 4420-Vibration of the turbine generator unit that cannot be attribute | D1-Forced - Immediate | 852-CC steam units
4420 | Vibration of the turbine generator unit that cannot be attribute | Steam Turbine | Miscellaneous (Steam Turbine) | D1 | Forced - Immediate | 2024 | Waste Heat | WH | 852 | CC steam units | RFC | Winter | 118 | 118 | 1 | 1 | 4420-Vibration of the turbine generator unit that cannot be attribute | D1-Forced - Immediate | 852-CC steam units
4420 | Vibration of the turbine generator unit that cannot be attribute | Steam Turbine | Miscellaneous (Steam Turbine) | SF | Startup Failure | 2024 | Waste Heat | WH | 852 | CC steam units | RFC | Off-Peak | 617.5 | 190 | 1 | 1 | 4420-Vibration of the turbine generator unit that cannot be attribute | SF-Startup Failure | 852-CC steam units
4420 | Vibration of the turbine generator unit that cannot be attribute | Steam Turbine | Miscellaneous (Steam Turbine) | U1 | Forced - Immediate | 2024 | Gas | OG | 852 | CC steam units | SERC | Off-Peak | 1210.3999 | 267 | 1 | 1 | 4420-Vibration of the turbine generator unit that cannot be attribute | U1-Forced - Immediate | 852-CC steam units
4420 | Vibration of the turbine generator unit that cannot be attribute | Steam Turbine | Miscellaneous (Steam Turbine) | D1 | Forced - Immediate | 2024 | Waste Heat | WH | 852 | CC steam units | RFC | Winter | 125 | 125 | 1 | 1 | 4420-Vibration of the turbine generator unit that cannot be attribute | D1-Forced - Immediate | 852-CC steam units
4420 | Vibration of the turbine generator unit that cannot be attribute | Steam Turbine | Miscellaneous (Steam Turbine) | D1 | Forced - Immediate | 2024 | Waste Heat | WH | 852 | CC steam units | RFC | Winter | 142 | 142 | 1 | 1 | 4420-Vibration of the turbine generator unit that cannot be attribute | D1-Forced - Immediate | 852-CC steam units
4420 | Vibration of the turbine generator unit that cannot be attribute | Steam Turbine | Miscellaneous (Steam Turbine) | SF | Startup Failure | 2024 | Waste Heat | WH | 852 | CC steam units | SERC | Winter | 1063.8464 | 391.6 | 1 | 1 | 4420-Vibration of the turbine generator unit that cannot be attribute | SF-Startup Failure | 852-CC steam units
4420 | Vibration of the turbine generator unit that cannot be attribute | Steam Turbine | Miscellaneous (Steam Turbine) | U1 | Forced - Immediate | 2024 | Waste Heat | WH | 852 | CC steam units | NPCC | Off-Peak | 11.6667 | 35 | 1 | 1 | 4420-Vibration of the turbine generator unit that cannot be attribute | U1-Forced - Immediate | 852-CC steam units
4420 | Vibration of the turbine generator unit that cannot be attribute | Steam Turbine | Miscellaneous (Steam Turbine) | SF | Startup Failure | 2024 | Waste Heat | WH | 852 | CC steam units | SERC | Winter | 704.88 | 391.6 | 1 | 1 | 4420-Vibration of the turbine generator unit that cannot be attribute | SF-Startup Failure | 852-CC steam units
4420 | Vibration of the turbine generator unit that cannot be attribute | Steam Turbine | Miscellaneous (Steam Turbine) | D1 | Forced - Immediate | 2024 | Waste Heat | WH | 852 | CC steam units | NPCC | Winter | 219.3333 | 94 | 1 | 1 | 4420-Vibration of the turbine generator unit that cannot be attribute | D1-Forced - Immediate | 852-CC steam units
4420 | Vibration of the turbine generator unit that cannot be attribute | Steam Turbine | Miscellaneous (Steam Turbine) | U1 | Forced - Immediate | 2024 | Waste Heat | WH | 852 | CC steam units | NPCC | Off-Peak | 12.25 | 35 | 1 | 1 | 4420-Vibration of the turbine generator unit that cannot be attribute | U1-Forced - Immediate | 852-CC steam units
4420 | Vibration of the turbine generator unit that cannot be attribute | Steam Turbine | Miscellaneous (Steam Turbine) | U1 | Forced - Immediate | 2024 | Waste Heat | WH | 852 | CC steam units | WECC | Off-Peak | 222.0166 | 173 | 1 | 1 | 4420-Vibration of the turbine generator unit that cannot be attribute | U1-Forced - Immediate | 852-CC steam units
4420 | Vibration of the turbine generator unit that cannot be attribute | Steam Turbine | Miscellaneous (Steam Turbine) | U1 | Forced - Immediate | 2024 | Waste Heat | WH | 852 | CC steam units | NPCC | Summer | 21 | 35 | 1 | 1 | 4420-Vibration of the turbine generator unit that cannot be attribute | U1-Forced - Immediate | 852-CC steam units
4420 | Vibration of the turbine generator unit that cannot be attribute | Steam Turbine | Miscellaneous (Steam Turbine) | SF | Startup Failure | 2024 | Waste Heat | WH | 852 | CC steam units | TRE | Summer | 680 | 170 | 1 | 3 | 4420-Vibration of the turbine generator unit that cannot be attribute | SF-Startup Failure | 852-CC steam units
4420 | Vibration of the turbine generator unit that cannot be attribute | Steam Turbine | Miscellaneous (Steam Turbine) | U1 | Forced - Immediate | 2024 | Waste Heat | WH | 852 | CC steam units | NPCC | Off-Peak | 14.5833 | 35 | 1 | 1 | 4420-Vibration of the turbine generator unit that cannot be attribute | U1-Forced - Immediate | 852-CC steam units
4420 | Vibration of the turbine generator unit that cannot be attribute | Steam Turbine | Miscellaneous (Steam Turbine) | U1 | Forced - Immediate | 2024 | Waste Heat | WH | 852 | CC steam units | TRE | Off-Peak | 1151.7666 | 218 | 1 | 1 | 4420-Vibration of the turbine generator unit that cannot be attribute | U1-Forced - Immediate | 852-CC steam units
4420 | Vibration of the turbine generator unit that cannot be attribute | Steam Turbine | Miscellaneous (Steam Turbine) | U1 | Forced - Immediate | 2024 | Waste Heat | WH | 852 | CC steam units | RFC | Summer | 63.3333 | 190 | 1 | 1 | 4420-Vibration of the turbine generator unit that cannot be attribute | U1-Forced - Immediate | 852-CC steam units
4420 | Vibration of the turbine generator unit that cannot be attribute | Steam Turbine | Miscellaneous (Steam Turbine) | U1 | Forced - Immediate | 2024 | Waste Heat | WH | 852 | CC steam units | NPCC | Off-Peak | 23.9167 | 35 | 1 | 1 | 4420-Vibration of the turbine generator unit that cannot be attribute | U1-Forced - Immediate | 852-CC steam units
4420 | Vibration of the turbine generator unit that cannot be attribute | Steam Turbine | Miscellaneous (Steam Turbine) | U1 | Forced - Immediate | 2024 | Waste Heat | WH | 852 | CC steam units | NPCC | Off-Peak | 38.5 | 35 | 1 | 1 | 4420-Vibration of the turbine generator unit that cannot be attribute | U1-Forced - Immediate | 852-CC steam units
4420 | Vibration of the turbine generator unit that cannot be attribute | Steam Turbine | Miscellaneous (Steam Turbine) | U1 | Forced - Immediate | 2024 | Waste Heat | WH | 852 | CC steam units | TRE | Off-Peak | 1191.6666 | 110 | 1 | 1 | 4420-Vibration of the turbine generator unit that cannot be attribute | U1-Forced - Immediate | 852-CC steam units
4420 | Vibration of the turbine generator unit that cannot be attribute | Steam Turbine | Miscellaneous (Steam Turbine) | U1 | Forced - Immediate | 2024 | Waste Heat | WH | 852 | CC steam units | WECC | Summer | 167.9999 | 315 | 1 | 1 | 4420-Vibration of the turbine generator unit that cannot be attribute | U1-Forced - Immediate | 852-CC steam units
4420 | Vibration of the turbine generator unit that cannot be attribute | Steam Turbine | Miscellaneous (Steam Turbine) | U1 | Forced - Immediate | 2024 | Waste Heat | WH | 852 | CC steam units | NPCC | Off-Peak | 404.25 | 35 | 1 | 1 | 4420-Vibration of the turbine generator unit that cannot be attribute | U1-Forced - Immediate | 852-CC steam units
4420 | Vibration of the turbine generator unit that cannot be attribute | Steam Turbine | Miscellaneous (Steam Turbine) | U1 | Forced - Immediate | 2024 | Waste Heat | WH | 852 | CC steam units | NPCC | Summer | 35 | 35 | 1 | 1 | 4420-Vibration of the turbine generator unit that cannot be attribute | U1-Forced - Immediate | 852-CC steam units
4420 | Vibration of the turbine generator unit that cannot be attribute | Steam Turbine | Miscellaneous (Steam Turbine) | U1 | Forced - Immediate | 2024 | Waste Heat | WH | 852 | CC steam units | WECC | Off-Peak | 22139.8666 | 212 | 1 | 1 | 4420-Vibration of the turbine generator unit that cannot be attribute | U1-Forced - Immediate | 852-CC steam units
4420 | Vibration of the turbine generator unit that cannot be attribute | Steam Turbine | Miscellaneous (Steam Turbine) | U1 | Forced - Immediate | 2024 | Waste Heat | WH | 852 | CC steam units | WECC | Summer | 157.5 | 315 | 1 | 1 | 4420-Vibration of the turbine generator unit that cannot be attribute | U1-Forced - Immediate | 852-CC steam units
4420 | Vibration of the turbine generator unit that cannot be attribute | Steam Turbine | Miscellaneous (Steam Turbine) | U1 | Forced - Immediate | 2024 | Waste Heat | WH | 852 | CC steam units | RFC | Off-Peak | 845.5 | 190 | 1 | 1 | 4420-Vibration of the turbine generator unit that cannot be attribute | U1-Forced - Immediate | 852-CC steam units
4420 | Vibration of the turbine generator unit that cannot be attribute | Steam Turbine | Miscellaneous (Steam Turbine) | U1 | Forced - Immediate | 2024 | Waste Heat | WH | 852 | CC steam units | WECC | Summer | 252 | 315 | 1 | 1 | 4420-Vibration of the turbine generator unit that cannot be attribute | U1-Forced - Immediate | 852-CC steam units
4420 | Vibration of the turbine generator unit that cannot be attribute | Steam Turbine | Miscellaneous (Steam Turbine) | U1 | Forced - Immediate | 2024 | Waste Heat | WH | 852 | CC steam units | RFC | Summer | 31.6665 | 190 | 1 | 1 | 4420-Vibration of the turbine generator unit that cannot be attribute | U1-Forced - Immediate | 852-CC steam units
4420 | Vibration of the turbine generator unit that cannot be attribute | Steam Turbine | Miscellaneous (Steam Turbine) | U1 | Forced - Immediate | 2024 | Waste Heat | WH | 852 | CC steam units | NPCC | Summer | 8242 | 120 | 1 | 1 | 4420-Vibration of the turbine generator unit that cannot be attribute | U1-Forced - Immediate | 852-CC steam units
4420 | Vibration of the turbine generator unit that cannot be attribute | Steam Turbine | Miscellaneous (Steam Turbine) | U1 | Forced - Immediate | 2024 | Waste Heat | WH | 852 | CC steam units | WECC | Summer | 0.39998 | 24 | 1 | 1 | 4420-Vibration of the turbine generator unit that cannot be attribute | U1-Forced - Immediate | 852-CC steam units
4420 | Vibration of the turbine generator unit that cannot be attribute | Steam Turbine | Miscellaneous (Steam Turbine) | U1 | Forced - Immediate | 2024 | Waste Heat | WH | 852 | CC steam units | TRE | Summer | 15922.9499 | 171 | 1 | 1 | 4420-Vibration of the turbine generator unit that cannot be attribute | U1-Forced - Immediate | 852-CC steam units
4420 | Vibration of the turbine generator unit that cannot be attribute | Steam Turbine | Miscellaneous (Steam Turbine) | U1 | Forced - Immediate | 2024 | Waste Heat | WH | 852 | CC steam units | RFC | Summer | 34.8333 | 190 | 1 | 1 | 4420-Vibration of the turbine generator unit that cannot be attribute | U1-Forced - Immediate | 852-CC steam units
4420 | Vibration of the turbine generator unit that cannot be attribute | Steam Turbine | Miscellaneous (Steam Turbine) | U1 | Forced - Immediate | 2024 | Waste Heat | WH | 852 | CC steam units | WECC | Winter | 1441.6 | 212 | 1 | 1 | 4420-Vibration of the turbine generator unit that cannot be attribute | U1-Forced - Immediate | 852-CC steam units
4420 | Vibration of the turbine generator unit that cannot be attribute | Steam Turbine | Miscellaneous (Steam Turbine) | U1 | Forced - Immediate | 2024 | Waste Heat | WH | 852 | CC steam units | RFC | Summer | 41.1665 | 190 | 1 | 1 | 4420-Vibration of the turbine generator unit that cannot be attribute | U1-Forced - Immediate | 852-CC steam units
4420 | Vibration of the turbine generator unit that cannot be attribute | Steam Turbine | Miscellaneous (Steam Turbine) | U1 | Forced - Immediate | 2024 | Waste Heat | WH | 852 | CC steam units | SERC | Summer | 200 | 75 | 1 | 1 | 4420-Vibration of the turbine generator unit that cannot be attribute | U1-Forced - Immediate | 852-CC steam units
4420 | Vibration of the turbine generator unit that cannot be attribute | Steam Turbine | Miscellaneous (Steam Turbine) | U1 | Forced - Immediate | 2024 | Waste Heat | WH | 852 | CC steam units | NPCC | Summer | 6004 | 120 | 1 | 1 | 4420-Vibration of the turbine generator unit that cannot be attribute | U1-Forced - Immediate | 852-CC steam units
4420 | Vibration of the turbine generator unit that cannot be attribute | Steam Turbine | Miscellaneous (Steam Turbine) | U1 | Forced - Immediate | 2024 | Waste Heat | WH | 852 | CC steam units | WECC | Summer | 4547.9999 | 180 | 1 | 1 | 4420-Vibration of the turbine generator unit that cannot be attribute | U1-Forced - Immediate | 852-CC steam units
4420 | Vibration of the turbine generator unit that cannot be attribute | Steam Turbine | Miscellaneous (Steam Turbine) | U1 | Forced - Immediate | 2024 | Waste Heat | WH | 852 | CC steam units | NPCC | Summer | 36553.9999 | 120 | 1 | 1 | 4420-Vibration of the turbine generator unit that cannot be attribute | U1-Forced - Immediate | 852-CC steam units
4420 | Vibration of the turbine generator unit that cannot be attribute | Steam Turbine | Miscellaneous (Steam Turbine) | U1 | Forced - Immediate | 2024 | Waste Heat | WH | 852 | CC steam units | WECC | Winter | 228.7332 | 292 | 1 | 1 | 4420-Vibration of the turbine generator unit that cannot be attribute | U1-Forced - Immediate | 852-CC steam units
4420 | Vibration of the turbine generator unit that cannot be attribute | Steam Turbine | Miscellaneous (Steam Turbine) | U1 | Forced - Immediate | 2024 | Waste Heat | WH | 852 | CC steam units | WECC | Winter | 987.9332 | 292 | 1 | 1 | 4420-Vibration of the turbine generator unit that cannot be attribute | U1-Forced - Immediate | 852-CC steam units
4420 | Vibration of the turbine generator unit that cannot be attribute | Steam Turbine | Miscellaneous (Steam Turbine) | U1 | Forced - Immediate | 2024 | Waste Heat | WH | 852 | CC steam units | SERC | Winter | 371.2497 | 405 | 1 | 1 | 4420-Vibration of the turbine generator unit that cannot be attribute | U1-Forced - Immediate | 852-CC steam units
4420 | Vibration of the turbine generator unit that cannot be attribute | Steam Turbine | Miscellaneous (Steam Turbine) | U1 | Forced - Immediate | 2024 | Gas | GG | 861 | CoG GT units | SERC | Winter | 4180 | 75 | 1 | 1 | 4420-Vibration of the turbine generator unit that cannot be attribute | U1-Forced - Immediate | 861-CoG GT units
4420 | Vibration of the turbine generator unit that cannot be attribute | Steam Turbine | Miscellaneous (Steam Turbine) | U1 | Forced - Immediate | 2024 | Waste Heat | WH | 862 | CoG steam units | TRE | Off-Peak | 3163.5999 | 264 | 1 | 1 | 4420-Vibration of the turbine generator unit that cannot be attribute | U1-Forced - Immediate | 862-CoG steam units
4420 | Vibration of the turbine generator unit that cannot be attribute | Steam Turbine | Miscellaneous (Steam Turbine) | U1 | Forced - Immediate | 2024 | Waste Heat | WH | 862 | CoG steam units | TRE | Off-Peak | 431.1999 | 264 | 1 | 1 | 4420-Vibration of the turbine generator unit that cannot be attribute | U1-Forced - Immediate | 862-CoG steam units
4420 | Vibration of the turbine generator unit that cannot be attribute | Steam Turbine | Miscellaneous (Steam Turbine) | U1 | Forced - Immediate | 2024 | Gas | GG | 862 | CoG steam units | TRE | Off-Peak | 38.6666 | 40 | 1 | 1 | 4420-Vibration of the turbine generator unit that cannot be attribute | U1-Forced - Immediate | 862-CoG steam units
4420 | Vibration of the turbine generator unit that cannot be attribute | Steam Turbine | Miscellaneous (Steam Turbine) | U1 | Forced - Immediate | 2024 | Waste Heat | WH | 862 | CoG steam units | NPCC | Summer | 132.25 | 23 | 1 | 1 | 4420-Vibration of the turbine generator unit that cannot be attribute | U1-Forced - Immediate | 862-CoG steam units
4420 | Vibration of the turbine generator unit that cannot be attribute | Steam Turbine | Miscellaneous (Steam Turbine) | U1 | Forced - Immediate | 2024 | Waste Heat | WH | 862 | CoG steam units | NPCC | Summer | 19.55 | 23 | 1 | 1 | 4420-Vibration of the turbine generator unit that cannot be attribute | U1-Forced - Immediate | 862-CoG steam units
4420 | Vibration of the turbine generator unit that cannot be attribute | Steam Turbine | Miscellaneous (Steam Turbine) | U1 | Forced - Immediate | 2024 | Waste Heat | WH | 862 | CoG steam units | TRE | Off-Peak | 2952.3999 | 264 | 1 | 1 | 4420-Vibration of the turbine generator unit that cannot be attribute | U1-Forced - Immediate | 862-CoG steam units
4420 | Vibration of the turbine generator unit that cannot be attribute | Steam Turbine | Miscellaneous (Steam Turbine) | U1 | Forced - Immediate | 2024 | Waste Heat | WH | 862 | CoG steam units | SERC | Summer | 996.6666 | 299 | 1 | 1 | 4420-Vibration of the turbine generator unit that cannot be attribute | U1-Forced - Immediate | 862-CoG steam units
4420 | Vibration of the turbine generator unit that cannot be attribute | Steam Turbine | Miscellaneous (Steam Turbine) | U1 | Forced - Immediate | 2024 | Waste Heat | WH | 862 | CoG steam units | TRE | Off-Peak | 3533.1999 | 264 | 1 | 1 | 4420-Vibration of the turbine generator unit that cannot be attribute | U1-Forced - Immediate | 862-CoG steam units
4430 | Gland seal system | Steam Turbine | Miscellaneous (Steam Turbine) | D1 | Forced - Immediate | 2024 | Coal | CC | 100 | Fossil-Steam | TRE | Off-Peak | 284 | 355 | 1 | 1 | 4430-Gland seal system | D1-Forced - Immediate | 100-Fossil-Steam
4430 | Gland seal system | Steam Turbine | Miscellaneous (Steam Turbine) | D1 | Forced - Immediate | 2024 | Coal | CC | 100 | Fossil-Steam | RFC | Off-Peak | 246.4998 | 255 | 1 | 1 | 4430-Gland seal system | D1-Forced - Immediate | 100-Fossil-Steam
4430 | Gland seal system | Steam Turbine | Miscellaneous (Steam Turbine) | D1 | Forced - Immediate | 2024 | Coal | CC | 100 | Fossil-Steam | RFC | Off-Peak | 551 | 290 | 1 | 1 | 4430-Gland seal system | D1-Forced - Immediate | 100-Fossil-Steam
4430 | Gland seal system | Steam Turbine | Miscellaneous (Steam Turbine) | D1 | Forced - Immediate | 2024 | Coal | CC | 100 | Fossil-Steam | RFC | Off-Peak | 224.7483 | 32.89 | 1 | 1 | 4430-Gland seal system | D1-Forced - Immediate | 100-Fossil-Steam
4430 | Gland seal system | Steam Turbine | Miscellaneous (Steam Turbine) | D1 | Forced - Immediate | 2024 | Coal | CC | 100 | Fossil-Steam | MRO | Summer | 135.7 | 69 | 1 | 1 | 4430-Gland seal system | D1-Forced - Immediate | 100-Fossil-Steam
4430 | Gland seal system | Steam Turbine | Miscellaneous (Steam Turbine) | D1 | Forced - Immediate | 2024 | Coal | CC | 100 | Fossil-Steam | RFC | Off-Peak | 1092.9644 | 830.1 | 1 | 1 | 4430-Gland seal system | D1-Forced - Immediate | 100-Fossil-Steam
4430 | Gland seal system | Steam Turbine | Miscellaneous (Steam Turbine) | D1 | Forced - Immediate | 2024 | Coal | CC | 100 | Fossil-Steam | MRO | Off-Peak | 810.0947 | 401.7 | 1 | 1 | 4430-Gland seal system | D1-Forced - Immediate | 100-Fossil-Steam
4430 | Gland seal system | Steam Turbine | Miscellaneous (Steam Turbine) | D1 | Forced - Immediate | 2024 | Coal | CC | 100 | Fossil-Steam | TRE | Off-Peak | 265.8333 | 55 | 1 | 1 | 4430-Gland seal system | D1-Forced - Immediate | 100-Fossil-Steam
4430 | Gland seal system | Steam Turbine | Miscellaneous (Steam Turbine) | D1 | Forced - Immediate | 2024 | Coal | CC | 100 | Fossil-Steam | MRO | Summer | 316.4666 | 94 | 1 | 1 | 4430-Gland seal system | D1-Forced - Immediate | 100-Fossil-Steam
4430 | Gland seal system | Steam Turbine | Miscellaneous (Steam Turbine) | D1 | Forced - Immediate | 2024 | Coal | CC | 100 | Fossil-Steam | RFC | Off-Peak | 4465.8715 | 430.1 | 1 | 1 | 4430-Gland seal system | D1-Forced - Immediate | 100-Fossil-Steam
4430 | Gland seal system | Steam Turbine | Miscellaneous (Steam Turbine) | D1 | Forced - Immediate | 2024 | Coal | CC | 100 | Fossil-Steam | RFC | Off-Peak | 3236.3331 | 380 | 1 | 1 | 4430-Gland seal system | D1-Forced - Immediate | 100-Fossil-Steam
4430 | Gland seal system | Steam Turbine | Miscellaneous (Steam Turbine) | D1 | Forced - Immediate | 2024 | Coal | CC | 100 | Fossil-Steam | MRO | Summer | 458.2 | 29 | 1 | 1 | 4430-Gland seal system | D1-Forced - Immediate | 100-Fossil-Steam
4430 | Gland seal system | Steam Turbine | Miscellaneous (Steam Turbine) | D1 | Forced - Immediate | 2024 | Coal | CC | 100 | Fossil-Steam | MRO | Summer | 517.6833 | 89 | 1 | 1 | 4430-Gland seal system | D1-Forced - Immediate | 100-Fossil-Steam
4430 | Gland seal system | Steam Turbine | Miscellaneous (Steam Turbine) | D1 | Forced - Immediate | 2024 | Coal | CC | 100 | Fossil-Steam | TRE | Off-Peak | 8417.5 | 185 | 1 | 1 | 4430-Gland seal system | D1-Forced - Immediate | 100-Fossil-Steam
4430 | Gland seal system | Steam Turbine | Miscellaneous (Steam Turbine) | D1 | Forced - Immediate | 2024 | Coal | CC | 100 | Fossil-Steam | MRO | Summer | 3648.4 | 84 | 1 | 1 | 4430-Gland seal system | D1-Forced - Immediate | 100-Fossil-Steam
4430 | Gland seal system | Steam Turbine | Miscellaneous (Steam Turbine) | D1 | Forced - Immediate | 2024 | Coal | CC | 100 | Fossil-Steam | MRO | Summer | 543.0833 | 49 | 1 | 1 | 4430-Gland seal system | D1-Forced - Immediate | 100-Fossil-Steam
4430 | Gland seal system | Steam Turbine | Miscellaneous (Steam Turbine) | D1 | Forced - Immediate | 2024 | Coal | CC | 100 | Fossil-Steam | MRO | Summer | 1046.9666 | 49 | 1 | 1 | 4430-Gland seal system | D1-Forced - Immediate | 100-Fossil-Steam
4430 | Gland seal system | Steam Turbine | Miscellaneous (Steam Turbine) | D1 | Forced - Immediate | 2024 | Coal | CC | 100 | Fossil-Steam | MRO | Summer | 493.9667 | 29 | 1 | 1 | 4430-Gland seal system | D1-Forced - Immediate | 100-Fossil-Steam
4430 | Gland seal system | Steam Turbine | Miscellaneous (Steam Turbine) | D1 | Forced - Immediate | 2024 | Coal | CC | 100 | Fossil-Steam | MRO | Winter | 1555.7166 | 269 | 1 | 1 | 4430-Gland seal system | D1-Forced - Immediate | 100-Fossil-Steam
4430 | Gland seal system | Steam Turbine | Miscellaneous (Steam Turbine) | D1 | Forced - Immediate | 2024 | Coal | CC | 100 | Fossil-Steam | TRE | Summer | 2426.6667 | 50 | 1 | 1 | 4430-Gland seal system | D1-Forced - Immediate | 100-Fossil-Steam
4430 | Gland seal system | Steam Turbine | Miscellaneous (Steam Turbine) | D1 | Forced - Immediate | 2024 | Coal | CC | 100 | Fossil-Steam | MRO | Summer | 1309.8 | 59 | 1 | 1 | 4430-Gland seal system | D1-Forced - Immediate | 100-Fossil-Steam
4430 | Gland seal system | Steam Turbine | Miscellaneous (Steam Turbine) | D1 | Forced - Immediate | 2024 | Coal | CC | 100 | Fossil-Steam | MRO | Summer | 1016.1666 | 65 | 1 | 1 | 4430-Gland seal system | D1-Forced - Immediate | 100-Fossil-Steam
4430 | Gland seal system | Steam Turbine | Miscellaneous (Steam Turbine) | D1 | Forced - Immediate | 2024 | Coal | CC | 100 | Fossil-Steam | TRE | Winter | 8273.4165 | 455 | 1 | 1 | 4430-Gland seal system | D1-Forced - Immediate | 100-Fossil-Steam
4430 | Gland seal system | Steam Turbine | Miscellaneous (Steam Turbine) | D1 | Forced - Immediate | 2024 | Coal | CC | 100 | Fossil-Steam | MRO | Summer | 3621.6166 | 59 | 1 | 1 | 4430-Gland seal system | D1-Forced - Immediate | 100-Fossil-Steam
4430 | Gland seal system | Steam Turbine | Miscellaneous (Steam Turbine) | D1 | Forced - Immediate | 2024 | Coal | CC | 100 | Fossil-Steam | MRO | Summer | 5798.3333 | 49 | 1 | 1 | 4430-Gland seal system | D1-Forced - Immediate | 100-Fossil-Steam
4430 | Gland seal system | Steam Turbine | Miscellaneous (Steam Turbine) | D1 | Forced - Immediate | 2024 | Coal | CC | 100 | Fossil-Steam | MRO | Summer | 1779.5166 | 49 | 1 | 1 | 4430-Gland seal system | D1-Forced - Immediate | 100-Fossil-Steam
4430 | Gland seal system | Steam Turbine | Miscellaneous (Steam Turbine) | U1 | Forced - Immediate | 2024 | Coal | CC | 100 | Fossil-Steam | MRO | Summer | 21474.1329 | 719 | 1 | 1 | 4430-Gland seal system | U1-Forced - Immediate | 100-Fossil-Steam
4430 | Gland seal system | Steam Turbine | Miscellaneous (Steam Turbine) | D1 | Forced - Immediate | 2024 | Coal | CC | 100 | Fossil-Steam | MRO | Summer | 8592.9666 | 49 | 1 | 1 | 4430-Gland seal system | D1-Forced - Immediate | 100-Fossil-Steam
4430 | Gland seal system | Steam Turbine | Miscellaneous (Steam Turbine) | D1 | Forced - Immediate | 2024 | Coal | CC | 100 | Fossil-Steam | MRO | Summer | 7468.4166 | 49 | 1 | 1 | 4430-Gland seal system | D1-Forced - Immediate | 100-Fossil-Steam
4430 | Gland seal system | Steam Turbine | Miscellaneous (Steam Turbine) | D1 | Forced - Immediate | 2024 | Coal | CC | 100 | Fossil-Steam | MRO | Summer | 1781.8 | 59 | 1 | 1 | 4430-Gland seal system | D1-Forced - Immediate | 100-Fossil-Steam
4430 | Gland seal system | Steam Turbine | Miscellaneous (Steam Turbine) | U1 | Forced - Immediate | 2024 | Gas | GG | 100 | Fossil-Steam | TRE | Summer | 115.9 | 61 | 1 | 1 | 4430-Gland seal system | U1-Forced - Immediate | 100-Fossil-Steam
4430 | Gland seal system | Steam Turbine | Miscellaneous (Steam Turbine) | D1 | Forced - Immediate | 2024 | Coal | CC | 100 | Fossil-Steam | MRO | Summer | 21413 | 49 | 1 | 1 | 4430-Gland seal system | D1-Forced - Immediate | 100-Fossil-Steam
4430 | Gland seal system | Steam Turbine | Miscellaneous (Steam Turbine) | D1 | Forced - Immediate | 2024 | Coal | CC | 100 | Fossil-Steam | MRO | Summer | 8128.2833 | 49 | 1 | 1 | 4430-Gland seal system | D1-Forced - Immediate | 100-Fossil-Steam
4430 | Gland seal system | Steam Turbine | Miscellaneous (Steam Turbine) | D1 | Forced - Immediate | 2024 | Coal | CC | 100 | Fossil-Steam | MRO | Summer | 2100 | 84 | 1 | 1 | 4430-Gland seal system | D1-Forced - Immediate | 100-Fossil-Steam
4430 | Gland seal system | Steam Turbine | Miscellaneous (Steam Turbine) | D1 | Forced - Immediate | 2024 | Coal | CC | 100 | Fossil-Steam | MRO | Summer | 33532.3333 | 49 | 1 | 1 | 4430-Gland seal system | D1-Forced - Immediate | 100-Fossil-Steam
4430 | Gland seal system | Steam Turbine | Miscellaneous (Steam Turbine) | D1 | Forced - Immediate | 2024 | Coal | CC | 100 | Fossil-Steam | SERC | Winter | 686.5132 | 131.6 | 1 | 1 | 4430-Gland seal system | D1-Forced - Immediate | 100-Fossil-Steam
4430 | Gland seal system | Steam Turbine | Miscellaneous (Steam Turbine) | D1 | Forced - Immediate | 2024 | Coal | CC | 100 | Fossil-Steam | MRO | Winter | 66 | 120 | 1 | 1 | 4430-Gland seal system | D1-Forced - Immediate | 100-Fossil-Steam
4430 | Gland seal system | Steam Turbine | Miscellaneous (Steam Turbine) | D1 | Forced - Immediate | 2024 | Coal | CC | 100 | Fossil-Steam | MRO | Summer | 2246.65 | 49 | 1 | 1 | 4430-Gland seal system | D1-Forced - Immediate | 100-Fossil-Steam
4430 | Gland seal system | Steam Turbine | Miscellaneous (Steam Turbine) | D1 | Forced - Immediate | 2024 | Coal | CC | 100 | Fossil-Steam | MRO | Winter | 153 | 340 | 1 | 1 | 4430-Gland seal system | D1-Forced - Immediate | 100-Fossil-Steam
4430 | Gland seal system | Steam Turbine | Miscellaneous (Steam Turbine) | U1 | Forced - Immediate | 2024 | Coal | CC | 100 | Fossil-Steam | MRO | Off-Peak | 1821.4664 | 719 | 1 | 1 | 4430-Gland seal system | U1-Forced - Immediate | 100-Fossil-Steam
4430 | Gland seal system | Steam Turbine | Miscellaneous (Steam Turbine) | U1 | Forced - Immediate | 2024 | Coal | CC | 100 | Fossil-Steam | MRO | Summer | 21246.45 | 719 | 1 | 1 | 4430-Gland seal system | U1-Forced - Immediate | 100-Fossil-Steam
4430 | Gland seal system | Steam Turbine | Miscellaneous (Steam Turbine) | D1 | Forced - Immediate | 2024 | Coal | CC | 100 | Fossil-Steam | MRO | Winter | 129.2499 | 165 | 1 | 1 | 4430-Gland seal system | D1-Forced - Immediate | 100-Fossil-Steam
4430 | Gland seal system | Steam Turbine | Miscellaneous (Steam Turbine) | U1 | Forced - Immediate | 2024 | Coal | CC | 100 | Fossil-Steam | MRO | Summer | 814.8664 | 719 | 1 | 1 | 4430-Gland seal system | U1-Forced - Immediate | 100-Fossil-Steam
4430 | Gland seal system | Steam Turbine | Miscellaneous (Steam Turbine) | D1 | Forced - Immediate | 2024 | Coal | CC | 100 | Fossil-Steam | TRE | Winter | 736.5 | 45 | 1 | 1 | 4430-Gland seal system | D1-Forced - Immediate | 100-Fossil-Steam
4430 | Gland seal system | Steam Turbine | Miscellaneous (Steam Turbine) | U1 | Forced - Immediate | 2024 | Coal | CC | 100 | Fossil-Steam | MRO | Summer | 1869.4 | 719 | 1 | 1 | 4430-Gland seal system | U1-Forced - Immediate | 100-Fossil-Steam
4430 | Gland seal system | Steam Turbine | Miscellaneous (Steam Turbine) | SF | Startup Failure | 2024 | Gas | GG | 100 | Fossil-Steam | TRE | Off-Peak | 137.25 | 61 | 1 | 1 | 4430-Gland seal system | SF-Startup Failure | 100-Fossil-Steam
4430 | Gland seal system | Steam Turbine | Miscellaneous (Steam Turbine) | SF | Startup Failure | 2024 | Gas | GG | 100 | Fossil-Steam | TRE | Winter | 544.2665 | 208 | 1 | 1 | 4430-Gland seal system | SF-Startup Failure | 100-Fossil-Steam
4430 | Gland seal system | Steam Turbine | Miscellaneous (Steam Turbine) | U1 | Forced - Immediate | 2024 | Nuclear | NU | 200 | Nuclear | SERC | Off-Peak | 474025 | 1415 | 1 | 1 | 4430-Gland seal system | U1-Forced - Immediate | 200-Nuclear
4430 | Gland seal system | Steam Turbine | Miscellaneous (Steam Turbine) | U1 | Forced - Immediate | 2024 | Other | BM | 650 | Fluidized Bed | WECC | Summer | 5784.615 | 24.3 | 1 | 1 | 4430-Gland seal system | U1-Forced - Immediate | 650-Fluidized Bed
4430 | Gland seal system | Steam Turbine | Miscellaneous (Steam Turbine) | U1 | Forced - Immediate | 2024 | Coal | CC | 650 | Fluidized Bed | WECC | Winter | 22.8 | 38 | 1 | 1 | 4430-Gland seal system | U1-Forced - Immediate | 650-Fluidized Bed
4430 | Gland seal system | Steam Turbine | Miscellaneous (Steam Turbine) | D1 | Forced - Immediate | 2024 | Gas | GG | 810 | Multi-boiler/Multi-turbine | MRO | Summer | 173.88 | 8.1 | 1 | 1 | 4430-Gland seal system | D1-Forced - Immediate | 810-Multi-boiler/Multi-turbine
4430 | Gland seal system | Steam Turbine | Miscellaneous (Steam Turbine) | SF | Startup Failure | 2024 | Gas | GG | 810 | Multi-boiler/Multi-turbine | RFC | Summer | 13882.5533 | 129.1 | 1 | 1 | 4430-Gland seal system | SF-Startup Failure | 810-Multi-boiler/Multi-turbine
4430 | Gland seal system | Steam Turbine | Miscellaneous (Steam Turbine) | D1 | Forced - Immediate | 2024 | Geothermal | GE | 830 | Geothermal | WECC | Summer | 6579 | 4 | 1 | 1 | 4430-Gland seal system | D1-Forced - Immediate | 830-Geothermal
4430 | Gland seal system | Steam Turbine | Miscellaneous (Steam Turbine) | D1 | Forced - Immediate | 2024 | Gas | GG | 850 | Combined Cycle Block | RFC | Summer | 76.7 | 39 | 1 | 1 | 4430-Gland seal system | D1-Forced - Immediate | 850-Combined Cycle Block
4430 | Gland seal system | Steam Turbine | Miscellaneous (Steam Turbine) | D1 | Forced - Immediate | 2024 | Gas | GG | 850 | Combined Cycle Block | RFC | Summer | 250.4666 | 52 | 1 | 1 | 4430-Gland seal system | D1-Forced - Immediate | 850-Combined Cycle Block
4430 | Gland seal system | Steam Turbine | Miscellaneous (Steam Turbine) | D1 | Forced - Immediate | 2024 | Gas | GG | 850 | Combined Cycle Block | RFC | Summer | 107.5 | 43 | 1 | 1 | 4430-Gland seal system | D1-Forced - Immediate | 850-Combined Cycle Block
4430 | Gland seal system | Steam Turbine | Miscellaneous (Steam Turbine) | D1 | Forced - Immediate | 2024 | Gas | GG | 850 | Combined Cycle Block | RFC | Summer | 580.65 | 63 | 1 | 1 | 4430-Gland seal system | D1-Forced - Immediate | 850-Combined Cycle Block
4430 | Gland seal system | Steam Turbine | Miscellaneous (Steam Turbine) | D3 | Forced - Postponed | 2024 | Gas | GG | 850 | Combined Cycle Block | RFC | Winter | 1147.2 | 72 | 1 | 1 | 4430-Gland seal system | D3-Forced - Postponed | 850-Combined Cycle Block
4430 | Gland seal system | Steam Turbine | Miscellaneous (Steam Turbine) | U1 | Forced - Immediate | 2024 | Gas | GG | 850 | Combined Cycle Block | SERC | Off-Peak | 5181.0831 | 787 | 1 | 1 | 4430-Gland seal system | U1-Forced - Immediate | 850-Combined Cycle Block
4430 | Gland seal system | Steam Turbine | Miscellaneous (Steam Turbine) | D2 | Forced - Delayed | 2024 | Gas | GG | 850 | Combined Cycle Block | RFC | Summer | 138.3515 | 488.3 | 1 | 1 | 4430-Gland seal system | D2-Forced - Delayed | 850-Combined Cycle Block
4430 | Gland seal system | Steam Turbine | Miscellaneous (Steam Turbine) | U3 | Forced - Postponed | 2024 | Gas | GG | 850 | Combined Cycle Block | SERC | Off-Peak | 7213.6163 | 511 | 1 | 1 | 4430-Gland seal system | U3-Forced - Postponed | 850-Combined Cycle Block
4430 | Gland seal system | Steam Turbine | Miscellaneous (Steam Turbine) | U1 | Forced - Immediate | 2024 | Gas | GG | 850 | Combined Cycle Block | WECC | Winter | 4458.675 | 274.38 | 1 | 1 | 4430-Gland seal system | U1-Forced - Immediate | 850-Combined Cycle Block
4430 | Gland seal system | Steam Turbine | Miscellaneous (Steam Turbine) | U1 | Forced - Immediate | 2024 | Gas | GG | 851 | CC GT units | TRE | Off-Peak | 8314.8 | 78 | 1 | 1 | 4430-Gland seal system | U1-Forced - Immediate | 851-CC GT units
4430 | Gland seal system | Steam Turbine | Miscellaneous (Steam Turbine) | U1 | Forced - Immediate | 2024 | Gas | GG | 851 | CC GT units | WECC | Off-Peak | 197.3332 | 185 | 1 | 1 | 4430-Gland seal system | U1-Forced - Immediate | 851-CC GT units
4430 | Gland seal system | Steam Turbine | Miscellaneous (Steam Turbine) | U1 | Forced - Immediate | 2024 | Gas | GG | 851 | CC GT units | SERC | Winter | 1347.7332 | 152 | 1 | 1 | 4430-Gland seal system | U1-Forced - Immediate | 851-CC GT units
4430 | Gland seal system | Steam Turbine | Miscellaneous (Steam Turbine) | U1 | Forced - Immediate | 2024 | Gas | GG | 851 | CC GT units | SERC | Winter | 161.6499 | 183 | 1 | 1 | 4430-Gland seal system | U1-Forced - Immediate | 851-CC GT units
4430 | Gland seal system | Steam Turbine | Miscellaneous (Steam Turbine) | U1 | Forced - Immediate | 2024 | Gas | GG | 851 | CC GT units | SERC | Off-Peak | 977.5999 | 156 | 1 | 1 | 4430-Gland seal system | U1-Forced - Immediate | 851-CC GT units
4430 | Gland seal system | Steam Turbine | Miscellaneous (Steam Turbine) | U1 | Forced - Immediate | 2024 | Gas | GG | 851 | CC GT units | WECC | Winter | 13125 | 175 | 2 | 2 | 4430-Gland seal system | U1-Forced - Immediate | 851-CC GT units
4430 | Gland seal system | Steam Turbine | Miscellaneous (Steam Turbine) | U1 | Forced - Immediate | 2024 | Gas | GG | 851 | CC GT units | SERC | Off-Peak | 2997.7999 | 156 | 1 | 1 | 4430-Gland seal system | U1-Forced - Immediate | 851-CC GT units
4430 | Gland seal system | Steam Turbine | Miscellaneous (Steam Turbine) | U1 | Forced - Immediate | 2024 | Gas | GG | 851 | CC GT units | TRE | Off-Peak | 6397.6666 | 85 | 1 | 1 | 4430-Gland seal system | U1-Forced - Immediate | 851-CC GT units
4430 | Gland seal system | Steam Turbine | Miscellaneous (Steam Turbine) | D1 | Forced - Immediate | 2024 | Waste Heat | WH | 852 | CC steam units | TRE | Off-Peak | 877.7999 | 171 | 1 | 1 | 4430-Gland seal system | D1-Forced - Immediate | 852-CC steam units
4430 | Gland seal system | Steam Turbine | Miscellaneous (Steam Turbine) | D1 | Forced - Immediate | 2024 | Waste Heat | WH | 852 | CC steam units | SERC | Winter | 221.7283 | 76.9 | 1 | 1 | 4430-Gland seal system | D1-Forced - Immediate | 852-CC steam units
4430 | Gland seal system | Steam Turbine | Miscellaneous (Steam Turbine) | D1 | Forced - Immediate | 2024 | Gas | GG | 852 | CC steam units | SERC | Winter | 115.7166 | 131 | 1 | 1 | 4430-Gland seal system | D1-Forced - Immediate | 852-CC steam units
4430 | Gland seal system | Steam Turbine | Miscellaneous (Steam Turbine) | SF | Startup Failure | 2024 | Gas | GG | 852 | CC steam units | NPCC | Off-Peak | 39 | 130 | 1 | 1 | 4430-Gland seal system | SF-Startup Failure | 852-CC steam units
4430 | Gland seal system | Steam Turbine | Miscellaneous (Steam Turbine) | U1 | Forced - Immediate | 2024 | Waste Heat | WH | 852 | CC steam units | WECC | Off-Peak | 132.2666 | 124 | 1 | 1 | 4430-Gland seal system | U1-Forced - Immediate | 852-CC steam units
4430 | Gland seal system | Steam Turbine | Miscellaneous (Steam Turbine) | U1 | Forced - Immediate | 2024 | Gas | GG | 852 | CC steam units | WECC | Winter | 11775 | 157 | 1 | 1 | 4430-Gland seal system | U1-Forced - Immediate | 852-CC steam units
4430 | Gland seal system | Steam Turbine | Miscellaneous (Steam Turbine) | U1 | Forced - Immediate | 2024 | Waste Heat | WH | 852 | CC steam units | TRE | Off-Peak | 10663.3333 | 100 | 1 | 1 | 4430-Gland seal system | U1-Forced - Immediate | 852-CC steam units
4430 | Gland seal system | Steam Turbine | Miscellaneous (Steam Turbine) | U1 | Forced - Immediate | 2024 | Waste Heat | WH | 852 | CC steam units | SERC | Off-Peak | 7802.9997 | 405 | 1 | 1 | 4430-Gland seal system | U1-Forced - Immediate | 852-CC steam units
4430 | Gland seal system | Steam Turbine | Miscellaneous (Steam Turbine) | U1 | Forced - Immediate | 2024 | Waste Heat | WH | 852 | CC steam units | SERC | Winter | 1457.8 | 148 | 1 | 1 | 4430-Gland seal system | U1-Forced - Immediate | 852-CC steam units
4430 | Gland seal system | Steam Turbine | Miscellaneous (Steam Turbine) | U2 | Forced - Delayed | 2024 | Waste Heat | WH | 852 | CC steam units | SERC | Off-Peak | 37379.2999 | 402 | 1 | 1 | 4430-Gland seal system | U2-Forced - Delayed | 852-CC steam units
4430 | Gland seal system | Steam Turbine | Miscellaneous (Steam Turbine) | U1 | Forced - Immediate | 2024 | Waste Heat | WH | 852 | CC steam units | WECC | Winter | 5.6667 | 20 | 1 | 1 | 4430-Gland seal system | U1-Forced - Immediate | 852-CC steam units
4430 | Gland seal system | Steam Turbine | Miscellaneous (Steam Turbine) | D1 | Forced - Immediate | 2024 | Gas | GG | 860 | Co-generator Block | RFC | Off-Peak | 1799.6667 | 20 | 1 | 1 | 4430-Gland seal system | D1-Forced - Immediate | 860-Co-generator Block
4440 | Moisture separator/reheater (nuclear including MSR drains; controls; etc.) | Steam Turbine | Miscellaneous (Steam Turbine) | D1 | Forced - Immediate | 2024 | Nuclear | NU | 200 | Nuclear | NPCC | Off-Peak | 3418.85 | 50.5 | 1 | 1 | 4440-Moisture separator/reheater (nuclear including MSR drains; controls; etc.) | D1-Forced - Immediate | 200-Nuclear
4440 | Moisture separator/reheater (nuclear including MSR drains; controls; etc.) | Steam Turbine | Miscellaneous (Steam Turbine) | D1 | Forced - Immediate | 2024 | Nuclear | NU | 200 | Nuclear | TRE | Off-Peak | 1.404 | 9.36 | 1 | 1 | 4440-Moisture separator/reheater (nuclear including MSR drains; controls; etc.) | D1-Forced - Immediate | 200-Nuclear
4440 | Moisture separator/reheater (nuclear including MSR drains; controls; etc.) | Steam Turbine | Miscellaneous (Steam Turbine) | D1 | Forced - Immediate | 2024 | Nuclear | NU | 200 | Nuclear | SERC | Winter | 1659.362 | 79.08 | 1 | 1 | 4440-Moisture separator/reheater (nuclear including MSR drains; controls; etc.) | D1-Forced - Immediate | 200-Nuclear
4440 | Moisture separator/reheater (nuclear including MSR drains; controls; etc.) | Steam Turbine | Miscellaneous (Steam Turbine) | D1 | Forced - Immediate | 2024 | Nuclear | NU | 200 | Nuclear | TRE | Off-Peak | 187.3715 | 14.93 | 1 | 1 | 4440-Moisture separator/reheater (nuclear including MSR drains; controls; etc.) | D1-Forced - Immediate | 200-Nuclear
4440 | Moisture separator/reheater (nuclear including MSR drains; controls; etc.) | Steam Turbine | Miscellaneous (Steam Turbine) | D1 | Forced - Immediate | 2024 | Nuclear | NU | 200 | Nuclear | NPCC | Winter | 17400 | 25 | 1 | 1 | 4440-Moisture separator/reheater (nuclear including MSR drains; controls; etc.) | D1-Forced - Immediate | 200-Nuclear
4440 | Moisture separator/reheater (nuclear including MSR drains; controls; etc.) | Steam Turbine | Miscellaneous (Steam Turbine) | D1 | Forced - Immediate | 2024 | Nuclear | NU | 200 | Nuclear | NPCC | Winter | 18600 | 25 | 1 | 1 | 4440-Moisture separator/reheater (nuclear including MSR drains; controls; etc.) | D1-Forced - Immediate | 200-Nuclear
4440 | Moisture separator/reheater (nuclear including MSR drains; controls; etc.) | Steam Turbine | Miscellaneous (Steam Turbine) | D2 | Forced - Delayed | 2024 | Nuclear | NU | 200 | Nuclear | TRE | Off-Peak | 2.5827 | 5.96 | 1 | 1 | 4440-Moisture separator/reheater (nuclear including MSR drains; controls; etc.) | D2-Forced - Delayed | 200-Nuclear
4450 | Water induction | Steam Turbine | Miscellaneous (Steam Turbine) | D1 | Forced - Immediate | 2024 | Coal | CC | 100 | Fossil-Steam | RFC | Summer | 3298.75 | 377 | 1 | 1 | 4450-Water induction | D1-Forced - Immediate | 100-Fossil-Steam
4450 | Water induction | Steam Turbine | Miscellaneous (Steam Turbine) | U1 | Forced - Immediate | 2024 | Gas | GG | 100 | Fossil-Steam | NPCC | Winter | 2037888 | 232 | 1 | 8 | 4450-Water induction | U1-Forced - Immediate | 100-Fossil-Steam
4450 | Water induction | Steam Turbine | Miscellaneous (Steam Turbine) | D1 | Forced - Immediate | 2024 | Coal | CC | 100 | Fossil-Steam | MRO | Winter | 37395.1667 | 35 | 1 | 1 | 4450-Water induction | D1-Forced - Immediate | 100-Fossil-Steam
4450 | Water induction | Steam Turbine | Miscellaneous (Steam Turbine) | D1 | Forced - Immediate | 2024 | Gas | GG | 850 | Combined Cycle Block | SERC | Summer | 46.9332 | 176 | 1 | 1 | 4450-Water induction | D1-Forced - Immediate | 850-Combined Cycle Block
4450 | Water induction | Steam Turbine | Miscellaneous (Steam Turbine) | D1 | Forced - Immediate | 2024 | Gas | GG | 850 | Combined Cycle Block | SERC | Summer | 422.5 | 325 | 1 | 1 | 4450-Water induction | D1-Forced - Immediate | 850-Combined Cycle Block
4450 | Water induction | Steam Turbine | Miscellaneous (Steam Turbine) | D1 | Forced - Immediate | 2024 | Gas | GG | 850 | Combined Cycle Block | SERC | Summer | 2375.1 | 261 | 1 | 1 | 4450-Water induction | D1-Forced - Immediate | 850-Combined Cycle Block
4450 | Water induction | Steam Turbine | Miscellaneous (Steam Turbine) | U1 | Forced - Immediate | 2024 | Gas | GG | 851 | CC GT units | SERC | Off-Peak | 562.5833 | 157 | 1 | 1 | 4450-Water induction | U1-Forced - Immediate | 851-CC GT units
4450 | Water induction | Steam Turbine | Miscellaneous (Steam Turbine) | D1 | Forced - Immediate | 2024 | Waste Heat | WH | 852 | CC steam units | SERC | Off-Peak | 175.5 | 35.1 | 1 | 1 | 4450-Water induction | D1-Forced - Immediate | 852-CC steam units
4460 | Turbine overspeed trip test | Steam Turbine | Miscellaneous (Steam Turbine) | U1 | Forced - Immediate | 2024 | Coal | CC | 100 | Fossil-Steam | WECC | Off-Peak | 2220 | 740 | 1 | 1 | 4460-Turbine overspeed trip test | U1-Forced - Immediate | 100-Fossil-Steam
4460 | Turbine overspeed trip test | Steam Turbine | Miscellaneous (Steam Turbine) | U3 | Forced - Postponed | 2024 | Coal | CC | 100 | Fossil-Steam | MRO | Off-Peak | 2765.3329 | 680 | 1 | 1 | 4460-Turbine overspeed trip test | U3-Forced - Postponed | 100-Fossil-Steam
4460 | Turbine overspeed trip test | Steam Turbine | Miscellaneous (Steam Turbine) | U1 | Forced - Immediate | 2024 | Coal | CC | 100 | Fossil-Steam | RFC | Winter | 95.3332 | 260 | 1 | 1 | 4460-Turbine overspeed trip test | U1-Forced - Immediate | 100-Fossil-Steam
4460 | Turbine overspeed trip test | Steam Turbine | Miscellaneous (Steam Turbine) | U1 | Forced - Immediate | 2024 | Coal | CC | 100 | Fossil-Steam | RFC | Summer | 66.85 | 191 | 1 | 1 | 4460-Turbine overspeed trip test | U1-Forced - Immediate | 100-Fossil-Steam
4460 | Turbine overspeed trip test | Steam Turbine | Miscellaneous (Steam Turbine) | U1 | Forced - Immediate | 2024 | Gas | GG | 100 | Fossil-Steam | SERC | Summer | 69.6 | 232 | 1 | 1 | 4460-Turbine overspeed trip test | U1-Forced - Immediate | 100-Fossil-Steam
4460 | Turbine overspeed trip test | NULL | NULL | U1 | Forced - Immediate | 2024 | Gas | GG | 300 | Gas Turbine/Jet Engine (Simple Cycle Operation) | WECC | Summer | 2307.0833 | 49 | 1 | 1 | 4460-Turbine overspeed trip test | U1-Forced - Immediate | 300-Gas Turbine/Jet Engine (Simple Cycle Operation)
4460 | Turbine overspeed trip test | NULL | NULL | U1 | Forced - Immediate | 2024 | Gas | GG | 300 | Gas Turbine/Jet Engine (Simple Cycle Operation) | WECC | Winter | 66.9666 | 49 | 1 | 1 | 4460-Turbine overspeed trip test | U1-Forced - Immediate | 300-Gas Turbine/Jet Engine (Simple Cycle Operation)
4460 | Turbine overspeed trip test | Steam Turbine | Miscellaneous (Steam Turbine) | U1 | Forced - Immediate | 2024 | Other | WD | 650 | Fluidized Bed | WECC | Summer | 79.8 | 57 | 1 | 1 | 4460-Turbine overspeed trip test | U1-Forced - Immediate | 650-Fluidized Bed
4460 | Turbine overspeed trip test | Steam Turbine | Miscellaneous (Steam Turbine) | U1 | Forced - Immediate | 2024 | Other | WD | 650 | Fluidized Bed | WECC | Summer | 57 | 57 | 1 | 1 | 4460-Turbine overspeed trip test | U1-Forced - Immediate | 650-Fluidized Bed
4460 | Turbine overspeed trip test | Steam Turbine | Miscellaneous (Steam Turbine) | U1 | Forced - Immediate | 2024 | Other | WD | 650 | Fluidized Bed | WECC | Summer | 202.35 | 57 | 1 | 1 | 4460-Turbine overspeed trip test | U1-Forced - Immediate | 650-Fluidized Bed
4460 | Turbine overspeed trip test | Steam Turbine | Miscellaneous (Steam Turbine) | U1 | Forced - Immediate | 2024 | Other | WD | 650 | Fluidized Bed | WECC | Summer | 34.2 | 57 | 1 | 1 | 4460-Turbine overspeed trip test | U1-Forced - Immediate | 650-Fluidized Bed
4460 | Turbine overspeed trip test | Steam Turbine | Miscellaneous (Steam Turbine) | U1 | Forced - Immediate | 2024 | Other | WD | 650 | Fluidized Bed | WECC | Summer | 3546.35 | 57 | 1 | 1 | 4460-Turbine overspeed trip test | U1-Forced - Immediate | 650-Fluidized Bed
4460 | Turbine overspeed trip test | Steam Turbine | Miscellaneous (Steam Turbine) | U1 | Forced - Immediate | 2024 | Other | WD | 650 | Fluidized Bed | WECC | Summer | 186.2 | 57 | 1 | 1 | 4460-Turbine overspeed trip test | U1-Forced - Immediate | 650-Fluidized Bed
4460 | Turbine overspeed trip test | Steam Turbine | Miscellaneous (Steam Turbine) | U1 | Forced - Immediate | 2024 | Other | WD | 650 | Fluidized Bed | WECC | Summer | 3669.85 | 57 | 1 | 1 | 4460-Turbine overspeed trip test | U1-Forced - Immediate | 650-Fluidized Bed
4460 | Turbine overspeed trip test | Steam Turbine | Miscellaneous (Steam Turbine) | D1 | Forced - Immediate | 2024 | Gas | GG | 850 | Combined Cycle Block | WECC | Off-Peak | 425.1167 | 23 | 1 | 1 | 4460-Turbine overspeed trip test | D1-Forced - Immediate | 850-Combined Cycle Block
4460 | Turbine overspeed trip test | Steam Turbine | Miscellaneous (Steam Turbine) | SF | Startup Failure | 2024 | Gas | GG | 851 | CC GT units | TRE | Winter | 1147.5499 | 177 | 1 | 1 | 4460-Turbine overspeed trip test | SF-Startup Failure | 851-CC GT units
4460 | Turbine overspeed trip test | Steam Turbine | Miscellaneous (Steam Turbine) | U1 | Forced - Immediate | 2024 | Gas | GG | 851 | CC GT units | TRE | Winter | 858.45 | 177 | 1 | 1 | 4460-Turbine overspeed trip test | U1-Forced - Immediate | 851-CC GT units
4470 | Differential expansion | Steam Turbine | Miscellaneous (Steam Turbine) | D1 | Forced - Immediate | 2024 | Coal | CC | 100 | Fossil-Steam | RFC | Winter | 707.9332 | 164 | 1 | 1 | 4470-Differential expansion | D1-Forced - Immediate | 100-Fossil-Steam
4470 | Differential expansion | Steam Turbine | Miscellaneous (Steam Turbine) | D1 | Forced - Immediate | 2024 | Coal | CC | 100 | Fossil-Steam | MRO | Off-Peak | 367.2499 | 195 | 1 | 1 | 4470-Differential expansion | D1-Forced - Immediate | 100-Fossil-Steam
4470 | Differential expansion | Steam Turbine | Miscellaneous (Steam Turbine) | D1 | Forced - Immediate | 2024 | Coal | CC | 100 | Fossil-Steam | MRO | Off-Peak | 139.3333 | 95 | 1 | 1 | 4470-Differential expansion | D1-Forced - Immediate | 100-Fossil-Steam
4470 | Differential expansion | Steam Turbine | Miscellaneous (Steam Turbine) | D1 | Forced - Immediate | 2024 | Coal | CC | 100 | Fossil-Steam | MRO | Off-Peak | 1237.4998 | 297 | 1 | 1 | 4470-Differential expansion | D1-Forced - Immediate | 100-Fossil-Steam
4470 | Differential expansion | Steam Turbine | Miscellaneous (Steam Turbine) | D1 | Forced - Immediate | 2024 | Gas | GG | 100 | Fossil-Steam | RFC | Off-Peak | 134 | 670 | 1 | 1 | 4470-Differential expansion | D1-Forced - Immediate | 100-Fossil-Steam
4470 | Differential expansion | Steam Turbine | Miscellaneous (Steam Turbine) | D1 | Forced - Immediate | 2024 | Coal | CC | 100 | Fossil-Steam | MRO | Off-Peak | 1352.0832 | 295 | 1 | 1 | 4470-Differential expansion | D1-Forced - Immediate | 100-Fossil-Steam
4470 | Differential expansion | Steam Turbine | Miscellaneous (Steam Turbine) | D1 | Forced - Immediate | 2024 | Coal | CC | 100 | Fossil-Steam | MRO | Summer | 153.45 | 33 | 1 | 1 | 4470-Differential expansion | D1-Forced - Immediate | 100-Fossil-Steam
4470 | Differential expansion | Steam Turbine | Miscellaneous (Steam Turbine) | D1 | Forced - Immediate | 2024 | Gas | GG | 100 | Fossil-Steam | RFC | Off-Peak | 513.6662 | 670 | 1 | 1 | 4470-Differential expansion | D1-Forced - Immediate | 100-Fossil-Steam
4470 | Differential expansion | Steam Turbine | Miscellaneous (Steam Turbine) | D1 | Forced - Immediate | 2024 | Gas | GG | 100 | Fossil-Steam | RFC | Summer | 469 | 670 | 1 | 1 | 4470-Differential expansion | D1-Forced - Immediate | 100-Fossil-Steam
4470 | Differential expansion | Steam Turbine | Miscellaneous (Steam Turbine) | D1 | Forced - Immediate | 2024 | Gas | GG | 100 | Fossil-Steam | RFC | Off-Peak | 424.3331 | 670 | 1 | 1 | 4470-Differential expansion | D1-Forced - Immediate | 100-Fossil-Steam
4470 | Differential expansion | Steam Turbine | Miscellaneous (Steam Turbine) | SF | Startup Failure | 2024 | Gas | GG | 100 | Fossil-Steam | RFC | Winter | 9158.3328 | 785 | 1 | 1 | 4470-Differential expansion | SF-Startup Failure | 100-Fossil-Steam
4470 | Differential expansion | Steam Turbine | Miscellaneous (Steam Turbine) | D1 | Forced - Immediate | 2024 | Gas | GG | 100 | Fossil-Steam | WECC | Summer | 6195 | 700 | 1 | 1 | 4470-Differential expansion | D1-Forced - Immediate | 100-Fossil-Steam
4470 | Differential expansion | Steam Turbine | Miscellaneous (Steam Turbine) | U1 | Forced - Immediate | 2024 | Coal | CC | 100 | Fossil-Steam | SERC | Off-Peak | 14806.2831 | 709 | 1 | 1 | 4470-Differential expansion | U1-Forced - Immediate | 100-Fossil-Steam
4470 | Differential expansion | Steam Turbine | Miscellaneous (Steam Turbine) | U1 | Forced - Immediate | 2024 | Coal | CC | 100 | Fossil-Steam | MRO | Off-Peak | 1811.8382 | 478.9 | 1 | 1 | 4470-Differential expansion | U1-Forced - Immediate | 100-Fossil-Steam
4470 | Differential expansion | Steam Turbine | Miscellaneous (Steam Turbine) | U1 | Forced - Immediate | 2024 | Coal | CC | 100 | Fossil-Steam | SERC | Summer | 6926.65 | 493 | 1 | 1 | 4470-Differential expansion | U1-Forced - Immediate | 100-Fossil-Steam
4470 | Differential expansion | Steam Turbine | Miscellaneous (Steam Turbine) | U1 | Forced - Immediate | 2024 | Coal | CC | 100 | Fossil-Steam | MRO | Off-Peak | 3588.6896 | 668.7 | 1 | 1 | 4470-Differential expansion | U1-Forced - Immediate | 100-Fossil-Steam
4470 | Differential expansion | Steam Turbine | Miscellaneous (Steam Turbine) | U1 | Forced - Immediate | 2024 | Coal | CC | 100 | Fossil-Steam | SERC | Winter | 3042 | 585 | 1 | 1 | 4470-Differential expansion | U1-Forced - Immediate | 100-Fossil-Steam
4470 | Differential expansion | Steam Turbine | Miscellaneous (Steam Turbine) | U1 | Forced - Immediate | 2024 | Coal | CC | 100 | Fossil-Steam | RFC | Off-Peak | 12368 | 773 | 1 | 1 | 4470-Differential expansion | U1-Forced - Immediate | 100-Fossil-Steam
4470 | Differential expansion | Steam Turbine | Miscellaneous (Steam Turbine) | U1 | Forced - Immediate | 2024 | Gas | GG | 100 | Fossil-Steam | SERC | Winter | 1858.3333 | 223 | 1 | 1 | 4470-Differential expansion | U1-Forced - Immediate | 100-Fossil-Steam
4470 | Differential expansion | Steam Turbine | Miscellaneous (Steam Turbine) | U1 | Forced - Immediate | 2024 | Coal | CC | 100 | Fossil-Steam | WECC | Off-Peak | 7481.8328 | 770 | 1 | 1 | 4470-Differential expansion | U1-Forced - Immediate | 100-Fossil-Steam
4470 | Differential expansion | Steam Turbine | Miscellaneous (Steam Turbine) | U1 | Forced - Immediate | 2024 | Gas | GG | 100 | Fossil-Steam | MRO | Winter | 3215.1166 | 143 | 1 | 1 | 4470-Differential expansion | U1-Forced - Immediate | 100-Fossil-Steam
4470 | Differential expansion | Steam Turbine | Miscellaneous (Steam Turbine) | U1 | Forced - Immediate | 2024 | Coal | CC | 100 | Fossil-Steam | SERC | Off-Peak | 91201.0331 | 709 | 1 | 1 | 4470-Differential expansion | U1-Forced - Immediate | 100-Fossil-Steam
4470 | Differential expansion | Steam Turbine | Miscellaneous (Steam Turbine) | U1 | Forced - Immediate | 2024 | Gas | GG | 100 | Fossil-Steam | SERC | Off-Peak | 3917.3665 | 223 | 1 | 1 | 4470-Differential expansion | U1-Forced - Immediate | 100-Fossil-Steam
4470 | Differential expansion | Steam Turbine | Miscellaneous (Steam Turbine) | U1 | Forced - Immediate | 2024 | Gas | GG | 100 | Fossil-Steam | SERC | Off-Peak | 2508.75 | 223 | 1 | 1 | 4470-Differential expansion | U1-Forced - Immediate | 100-Fossil-Steam
4470 | Differential expansion | Steam Turbine | Miscellaneous (Steam Turbine) | U1 | Forced - Immediate | 2024 | Gas | GG | 100 | Fossil-Steam | MRO | Winter | 39563.3332 | 143 | 1 | 1 | 4470-Differential expansion | U1-Forced - Immediate | 100-Fossil-Steam
4470 | Differential expansion | Steam Turbine | Miscellaneous (Steam Turbine) | D1 | Forced - Immediate | 2024 | Gas | GG | 800 | Miscellaneous | WECC | Summer | 75.3666 | 266 | 1 | 1 | 4470-Differential expansion | D1-Forced - Immediate | 800-Miscellaneous
4470 | Differential expansion | Steam Turbine | Miscellaneous (Steam Turbine) | D1 | Forced - Immediate | 2024 | Gas | GG | 850 | Combined Cycle Block | NPCC | Off-Peak | 117.9 | 117.9 | 1 | 1 | 4470-Differential expansion | D1-Forced - Immediate | 850-Combined Cycle Block
4470 | Differential expansion | Steam Turbine | Miscellaneous (Steam Turbine) | D1 | Forced - Immediate | 2024 | Gas | GG | 850 | Combined Cycle Block | SERC | Winter | 7277.233 | 446 | 1 | 1 | 4470-Differential expansion | D1-Forced - Immediate | 850-Combined Cycle Block
4470 | Differential expansion | Steam Turbine | Miscellaneous (Steam Turbine) | D2 | Forced - Delayed | 2024 | Gas | GG | 850 | Combined Cycle Block | RFC | Off-Peak | 288.915 | 56.1 | 1 | 1 | 4470-Differential expansion | D2-Forced - Delayed | 850-Combined Cycle Block
4470 | Differential expansion | Steam Turbine | Miscellaneous (Steam Turbine) | D1 | Forced - Immediate | 2024 | Gas | GG | 850 | Combined Cycle Block | RFC | Winter | 385.7933 | 236.2 | 1 | 1 | 4470-Differential expansion | D1-Forced - Immediate | 850-Combined Cycle Block
4470 | Differential expansion | Steam Turbine | Miscellaneous (Steam Turbine) | D1 | Forced - Immediate | 2024 | Gas | GG | 850 | Combined Cycle Block | NPCC | Summer | 33.16 | 82.9 | 1 | 1 | 4470-Differential expansion | D1-Forced - Immediate | 850-Combined Cycle Block
4470 | Differential expansion | Steam Turbine | Miscellaneous (Steam Turbine) | D2 | Forced - Delayed | 2024 | Gas | GG | 850 | Combined Cycle Block | RFC | Off-Peak | 6.0166 | 36.1 | 1 | 1 | 4470-Differential expansion | D2-Forced - Delayed | 850-Combined Cycle Block
4470 | Differential expansion | Steam Turbine | Miscellaneous (Steam Turbine) | D2 | Forced - Delayed | 2024 | Gas | GG | 850 | Combined Cycle Block | RFC | Winter | 133.2067 | 21.2 | 1 | 1 | 4470-Differential expansion | D2-Forced - Delayed | 850-Combined Cycle Block
4470 | Differential expansion | Steam Turbine | Miscellaneous (Steam Turbine) | D1 | Forced - Immediate | 2024 | Gas | GG | 850 | Combined Cycle Block | RFC | Winter | 419.4866 | 249.2 | 1 | 1 | 4470-Differential expansion | D1-Forced - Immediate | 850-Combined Cycle Block
4470 | Differential expansion | Steam Turbine | Miscellaneous (Steam Turbine) | D2 | Forced - Delayed | 2024 | Gas | GG | 850 | Combined Cycle Block | RFC | Off-Peak | 157.055 | 31.1 | 1 | 1 | 4470-Differential expansion | D2-Forced - Delayed | 850-Combined Cycle Block
4470 | Differential expansion | Steam Turbine | Miscellaneous (Steam Turbine) | D2 | Forced - Delayed | 2024 | Gas | GG | 850 | Combined Cycle Block | RFC | Off-Peak | 78.54 | 56.1 | 1 | 1 | 4470-Differential expansion | D2-Forced - Delayed | 850-Combined Cycle Block
4470 | Differential expansion | Steam Turbine | Miscellaneous (Steam Turbine) | D2 | Forced - Delayed | 2024 | Gas | GG | 850 | Combined Cycle Block | RFC | Winter | 228.8 | 83.2 | 1 | 1 | 4470-Differential expansion | D2-Forced - Delayed | 850-Combined Cycle Block
4470 | Differential expansion | Steam Turbine | Miscellaneous (Steam Turbine) | D2 | Forced - Delayed | 2024 | Gas | GG | 850 | Combined Cycle Block | RFC | Off-Peak | 30.3333 | 72.8 | 1 | 1 | 4470-Differential expansion | D2-Forced - Delayed | 850-Combined Cycle Block
4470 | Differential expansion | Steam Turbine | Miscellaneous (Steam Turbine) | D2 | Forced - Delayed | 2024 | Gas | GG | 850 | Combined Cycle Block | RFC | Off-Peak | 4248.9065 | 212.8 | 1 | 1 | 4470-Differential expansion | D2-Forced - Delayed | 850-Combined Cycle Block
4470 | Differential expansion | Steam Turbine | Miscellaneous (Steam Turbine) | D2 | Forced - Delayed | 2024 | Gas | GG | 850 | Combined Cycle Block | RFC | Off-Peak | 176.7065 | 182.8 | 1 | 1 | 4470-Differential expansion | D2-Forced - Delayed | 850-Combined Cycle Block
4470 | Differential expansion | Steam Turbine | Miscellaneous (Steam Turbine) | U1 | Forced - Immediate | 2024 | Gas | GG | 850 | Combined Cycle Block | MRO | Off-Peak | 488.7224 | 274.05 | 1 | 1 | 4470-Differential expansion | U1-Forced - Immediate | 850-Combined Cycle Block
4470 | Differential expansion | Steam Turbine | Miscellaneous (Steam Turbine) | D2 | Forced - Delayed | 2024 | Gas | GG | 850 | Combined Cycle Block | RFC | Off-Peak | 39.9117 | 31.1 | 1 | 1 | 4470-Differential expansion | D2-Forced - Delayed | 850-Combined Cycle Block
4470 | Differential expansion | Steam Turbine | Miscellaneous (Steam Turbine) | D2 | Forced - Delayed | 2024 | Gas | GG | 850 | Combined Cycle Block | RFC | Winter | 3.2033 | 6.2 | 1 | 1 | 4470-Differential expansion | D2-Forced - Delayed | 850-Combined Cycle Block
4470 | Differential expansion | Steam Turbine | Miscellaneous (Steam Turbine) | D2 | Forced - Delayed | 2024 | Gas | GG | 850 | Combined Cycle Block | RFC | Off-Peak | 422.0565 | 477.8 | 1 | 1 | 4470-Differential expansion | D2-Forced - Delayed | 850-Combined Cycle Block
4470 | Differential expansion | Steam Turbine | Miscellaneous (Steam Turbine) | D2 | Forced - Delayed | 2024 | Gas | GG | 850 | Combined Cycle Block | RFC | Winter | 34.6267 | 21.2 | 1 | 1 | 4470-Differential expansion | D2-Forced - Delayed | 850-Combined Cycle Block
4470 | Differential expansion | Steam Turbine | Miscellaneous (Steam Turbine) | D2 | Forced - Delayed | 2024 | Gas | GG | 850 | Combined Cycle Block | RFC | Off-Peak | 70.0733 | 182.8 | 1 | 1 | 4470-Differential expansion | D2-Forced - Delayed | 850-Combined Cycle Block
4470 | Differential expansion | Steam Turbine | Miscellaneous (Steam Turbine) | D2 | Forced - Delayed | 2024 | Gas | GG | 850 | Combined Cycle Block | RFC | Winter | 50.1733 | 21.2 | 1 | 1 | 4470-Differential expansion | D2-Forced - Delayed | 850-Combined Cycle Block
4470 | Differential expansion | Steam Turbine | Miscellaneous (Steam Turbine) | D2 | Forced - Delayed | 2024 | Gas | GG | 850 | Combined Cycle Block | RFC | Winter | 242.19 | 16.2 | 1 | 1 | 4470-Differential expansion | D2-Forced - Delayed | 850-Combined Cycle Block
4470 | Differential expansion | Steam Turbine | Miscellaneous (Steam Turbine) | D2 | Forced - Delayed | 2024 | Gas | GG | 850 | Combined Cycle Block | RFC | Winter | 94.82 | 86.2 | 1 | 1 | 4470-Differential expansion | D2-Forced - Delayed | 850-Combined Cycle Block
4470 | Differential expansion | Steam Turbine | Miscellaneous (Steam Turbine) | D2 | Forced - Delayed | 2024 | Gas | GG | 850 | Combined Cycle Block | RFC | Off-Peak | 121.65 | 81.1 | 1 | 1 | 4470-Differential expansion | D2-Forced - Delayed | 850-Combined Cycle Block
4470 | Differential expansion | Steam Turbine | Miscellaneous (Steam Turbine) | U2 | Forced - Delayed | 2024 | Gas | GG | 850 | Combined Cycle Block | NPCC | Summer | 200.3232 | 316.3 | 1 | 1 | 4470-Differential expansion | U2-Forced - Delayed | 850-Combined Cycle Block
4470 | Differential expansion | Steam Turbine | Miscellaneous (Steam Turbine) | D2 | Forced - Delayed | 2024 | Gas | GG | 850 | Combined Cycle Block | RFC | Winter | 335.65 | 82.2 | 1 | 1 | 4470-Differential expansion | D2-Forced - Delayed | 850-Combined Cycle Block
4470 | Differential expansion | Steam Turbine | Miscellaneous (Steam Turbine) | D2 | Forced - Delayed | 2024 | Gas | GG | 850 | Combined Cycle Block | RFC | Winter | 12.7333 | 38.2 | 1 | 1 | 4470-Differential expansion | D2-Forced - Delayed | 850-Combined Cycle Block
4470 | Differential expansion | Steam Turbine | Miscellaneous (Steam Turbine) | U1 | Forced - Immediate | 2024 | Gas | GG | 850 | Combined Cycle Block | RFC | Summer | 764.3998 | 468 | 1 | 1 | 4470-Differential expansion | U1-Forced - Immediate | 850-Combined Cycle Block
4470 | Differential expansion | Steam Turbine | Miscellaneous (Steam Turbine) | D2 | Forced - Delayed | 2024 | Gas | GG | 850 | Combined Cycle Block | RFC | Winter | 199.36 | 249.2 | 1 | 1 | 4470-Differential expansion | D2-Forced - Delayed | 850-Combined Cycle Block
4470 | Differential expansion | Steam Turbine | Miscellaneous (Steam Turbine) | U1 | Forced - Immediate | 2024 | Gas | GG | 850 | Combined Cycle Block | MRO | Winter | 931.5565 | 276.7 | 1 | 1 | 4470-Differential expansion | U1-Forced - Immediate | 850-Combined Cycle Block
4470 | Differential expansion | Steam Turbine | Miscellaneous (Steam Turbine) | U1 | Forced - Immediate | 2024 | Gas | GG | 850 | Combined Cycle Block | MRO | Off-Peak | 7402.333 | 530 | 1 | 1 | 4470-Differential expansion | U1-Forced - Immediate | 850-Combined Cycle Block
4470 | Differential expansion | Steam Turbine | Miscellaneous (Steam Turbine) | U1 | Forced - Immediate | 2024 | Gas | GG | 850 | Combined Cycle Block | MRO | Winter | 1650.9765 | 276.7 | 1 | 1 | 4470-Differential expansion | U1-Forced - Immediate | 850-Combined Cycle Block
4470 | Differential expansion | Steam Turbine | Miscellaneous (Steam Turbine) | U1 | Forced - Immediate | 2024 | Gas | GG | 850 | Combined Cycle Block | MRO | Winter | 1318.9365 | 276.7 | 1 | 1 | 4470-Differential expansion | U1-Forced - Immediate | 850-Combined Cycle Block
4470 | Differential expansion | Steam Turbine | Miscellaneous (Steam Turbine) | D1 | Forced - Immediate | 2024 | Gas | GG | 851 | CC GT units | NPCC | Winter | 21.3 | 71 | 1 | 1 | 4470-Differential expansion | D1-Forced - Immediate | 851-CC GT units
4470 | Differential expansion | Steam Turbine | Miscellaneous (Steam Turbine) | D1 | Forced - Immediate | 2024 | Gas | GG | 851 | CC GT units | NPCC | Winter | 14.25 | 45 | 1 | 1 | 4470-Differential expansion | D1-Forced - Immediate | 851-CC GT units
4470 | Differential expansion | Steam Turbine | Miscellaneous (Steam Turbine) | D1 | Forced - Immediate | 2024 | Gas | GG | 851 | CC GT units | NPCC | Winter | 9.5833 | 25 | 1 | 1 | 4470-Differential expansion | D1-Forced - Immediate | 851-CC GT units
4470 | Differential expansion | Steam Turbine | Miscellaneous (Steam Turbine) | D1 | Forced - Immediate | 2024 | Gas | GG | 851 | CC GT units | NPCC | Winter | 9.1667 | 25 | 1 | 1 | 4470-Differential expansion | D1-Forced - Immediate | 851-CC GT units
4470 | Differential expansion | Steam Turbine | Miscellaneous (Steam Turbine) | D1 | Forced - Immediate | 2024 | Gas | GG | 851 | CC GT units | NPCC | Winter | 28.2333 | 77 | 1 | 1 | 4470-Differential expansion | D1-Forced - Immediate | 851-CC GT units
4470 | Differential expansion | Steam Turbine | Miscellaneous (Steam Turbine) | D1 | Forced - Immediate | 2024 | Gas | GG | 851 | CC GT units | NPCC | Winter | 16.8 | 84 | 1 | 1 | 4470-Differential expansion | D1-Forced - Immediate | 851-CC GT units
4470 | Differential expansion | Steam Turbine | Miscellaneous (Steam Turbine) | D1 | Forced - Immediate | 2024 | Gas | GG | 851 | CC GT units | NPCC | Winter | 15 | 45 | 1 | 1 | 4470-Differential expansion | D1-Forced - Immediate | 851-CC GT units
4470 | Differential expansion | Steam Turbine | Miscellaneous (Steam Turbine) | D1 | Forced - Immediate | 2024 | Gas | GG | 851 | CC GT units | NPCC | Winter | 30.75 | 45 | 1 | 1 | 4470-Differential expansion | D1-Forced - Immediate | 851-CC GT units
4470 | Differential expansion | Steam Turbine | Miscellaneous (Steam Turbine) | SF | Startup Failure | 2024 | Gas | GG | 851 | CC GT units | WECC | Summer | 474.95 | 161 | 1 | 1 | 4470-Differential expansion | SF-Startup Failure | 851-CC GT units
4470 | Differential expansion | Steam Turbine | Miscellaneous (Steam Turbine) | D1 | Forced - Immediate | 2024 | Gas | GG | 851 | CC GT units | NPCC | Winter | 46.8833 | 97 | 1 | 1 | 4470-Differential expansion | D1-Forced - Immediate | 851-CC GT units
4470 | Differential expansion | Steam Turbine | Miscellaneous (Steam Turbine) | D1 | Forced - Immediate | 2024 | Gas | GG | 851 | CC GT units | NPCC | Winter | 30.7999 | 84 | 1 | 1 | 4470-Differential expansion | D1-Forced - Immediate | 851-CC GT units
4470 | Differential expansion | Steam Turbine | Miscellaneous (Steam Turbine) | D1 | Forced - Immediate | 2024 | Gas | GG | 851 | CC GT units | NPCC | Winter | 191.7 | 142 | 1 | 1 | 4470-Differential expansion | D1-Forced - Immediate | 851-CC GT units
4470 | Differential expansion | Steam Turbine | Miscellaneous (Steam Turbine) | D1 | Forced - Immediate | 2024 | Gas | GG | 851 | CC GT units | NPCC | Winter | 43.3166 | 113 | 1 | 1 | 4470-Differential expansion | D1-Forced - Immediate | 851-CC GT units
4470 | Differential expansion | Steam Turbine | Miscellaneous (Steam Turbine) | D1 | Forced - Immediate | 2024 | Gas | GG | 851 | CC GT units | NPCC | Winter | 166.8333 | 110 | 1 | 1 | 4470-Differential expansion | D1-Forced - Immediate | 851-CC GT units
4470 | Differential expansion | Steam Turbine | Miscellaneous (Steam Turbine) | D1 | Forced - Immediate | 2024 | Gas | GG | 851 | CC GT units | NPCC | Winter | 45.8333 | 110 | 1 | 1 | 4470-Differential expansion | D1-Forced - Immediate | 851-CC GT units
4470 | Differential expansion | Steam Turbine | Miscellaneous (Steam Turbine) | U1 | Forced - Immediate | 2024 | Gas | GG | 851 | CC GT units | TRE | Off-Peak | 439.1666 | 170 | 1 | 1 | 4470-Differential expansion | U1-Forced - Immediate | 851-CC GT units
4470 | Differential expansion | Steam Turbine | Miscellaneous (Steam Turbine) | D1 | Forced - Immediate | 2024 | Gas | GG | 851 | CC GT units | NPCC | Winter | 536.25 | 165 | 1 | 1 | 4470-Differential expansion | D1-Forced - Immediate | 851-CC GT units
4470 | Differential expansion | Steam Turbine | Miscellaneous (Steam Turbine) | D1 | Forced - Immediate | 2024 | Gas | GG | 851 | CC GT units | NPCC | Winter | 179.8666 | 142 | 1 | 1 | 4470-Differential expansion | D1-Forced - Immediate | 851-CC GT units
4470 | Differential expansion | Steam Turbine | Miscellaneous (Steam Turbine) | D1 | Forced - Immediate | 2024 | Waste Heat | WH | 852 | CC steam units | NPCC | Winter | 9.5 | 30 | 1 | 1 | 4470-Differential expansion | D1-Forced - Immediate | 852-CC steam units
4470 | Differential expansion | Steam Turbine | Miscellaneous (Steam Turbine) | D1 | Forced - Immediate | 2024 | Waste Heat | WH | 852 | CC steam units | NPCC | Winter | 7.6667 | 20 | 1 | 1 | 4470-Differential expansion | D1-Forced - Immediate | 852-CC steam units
4470 | Differential expansion | Steam Turbine | Miscellaneous (Steam Turbine) | D1 | Forced - Immediate | 2024 | Gas | GG | 852 | CC steam units | TRE | Off-Peak | 788.9999 | 180 | 1 | 1 | 4470-Differential expansion | D1-Forced - Immediate | 852-CC steam units
4470 | Differential expansion | Steam Turbine | Miscellaneous (Steam Turbine) | D1 | Forced - Immediate | 2024 | Waste Heat | WH | 852 | CC steam units | NPCC | Winter | 7.3333 | 20 | 1 | 1 | 4470-Differential expansion | D1-Forced - Immediate | 852-CC steam units
4470 | Differential expansion | Steam Turbine | Miscellaneous (Steam Turbine) | D1 | Forced - Immediate | 2024 | Waste Heat | WH | 852 | CC steam units | NPCC | Winter | 10 | 30 | 1 | 1 | 4470-Differential expansion | D1-Forced - Immediate | 852-CC steam units
4470 | Differential expansion | Steam Turbine | Miscellaneous (Steam Turbine) | D1 | Forced - Immediate | 2024 | Waste Heat | WH | 852 | CC steam units | NPCC | Winter | 13.2 | 44 | 1 | 1 | 4470-Differential expansion | D1-Forced - Immediate | 852-CC steam units
4470 | Differential expansion | Steam Turbine | Miscellaneous (Steam Turbine) | D1 | Forced - Immediate | 2024 | Waste Heat | WH | 852 | CC steam units | NPCC | Winter | 98.5833 | 65 | 1 | 1 | 4470-Differential expansion | D1-Forced - Immediate | 852-CC steam units
4470 | Differential expansion | Steam Turbine | Miscellaneous (Steam Turbine) | D1 | Forced - Immediate | 2024 | Waste Heat | WH | 852 | CC steam units | NPCC | Winter | 10.2 | 51 | 1 | 1 | 4470-Differential expansion | D1-Forced - Immediate | 852-CC steam units
4470 | Differential expansion | Steam Turbine | Miscellaneous (Steam Turbine) | D1 | Forced - Immediate | 2024 | Waste Heat | WH | 852 | CC steam units | NPCC | Winter | 18.7 | 51 | 1 | 1 | 4470-Differential expansion | D1-Forced - Immediate | 852-CC steam units
4470 | Differential expansion | Steam Turbine | Miscellaneous (Steam Turbine) | D1 | Forced - Immediate | 2024 | Waste Heat | WH | 852 | CC steam units | NPCC | Winter | 27.0833 | 65 | 1 | 1 | 4470-Differential expansion | D1-Forced - Immediate | 852-CC steam units
4470 | Differential expansion | Steam Turbine | Miscellaneous (Steam Turbine) | U1 | Forced - Immediate | 2024 | Waste Heat | WH | 852 | CC steam units | TRE | Off-Peak | 286.1249 | 98.1 | 1 | 1 | 4470-Differential expansion | U1-Forced - Immediate | 852-CC steam units
4470 | Differential expansion | Steam Turbine | Miscellaneous (Steam Turbine) | D1 | Forced - Immediate | 2024 | Waste Heat | WH | 852 | CC steam units | NPCC | Winter | 17.6 | 48 | 1 | 1 | 4470-Differential expansion | D1-Forced - Immediate | 852-CC steam units
4470 | Differential expansion | Steam Turbine | Miscellaneous (Steam Turbine) | D1 | Forced - Immediate | 2024 | Waste Heat | WH | 852 | CC steam units | NPCC | Winter | 25.6833 | 67 | 1 | 1 | 4470-Differential expansion | D1-Forced - Immediate | 852-CC steam units
4470 | Differential expansion | Steam Turbine | Miscellaneous (Steam Turbine) | D1 | Forced - Immediate | 2024 | Waste Heat | WH | 852 | CC steam units | NPCC | Winter | 28.0333 | 58 | 1 | 1 | 4470-Differential expansion | D1-Forced - Immediate | 852-CC steam units
4470 | Differential expansion | Steam Turbine | Miscellaneous (Steam Turbine) | U1 | Forced - Immediate | 2024 | Waste Heat | WH | 852 | CC steam units | WECC | Off-Peak | 377.6 | 236 | 1 | 1 | 4470-Differential expansion | U1-Forced - Immediate | 852-CC steam units
4470 | Differential expansion | Steam Turbine | Miscellaneous (Steam Turbine) | D1 | Forced - Immediate | 2024 | Waste Heat | WH | 852 | CC steam units | NPCC | Winter | 20.5 | 30 | 1 | 1 | 4470-Differential expansion | D1-Forced - Immediate | 852-CC steam units
4470 | Differential expansion | Steam Turbine | Miscellaneous (Steam Turbine) | D1 | Forced - Immediate | 2024 | Waste Heat | WH | 852 | CC steam units | NPCC | Winter | 112.05 | 83 | 1 | 1 | 4470-Differential expansion | D1-Forced - Immediate | 852-CC steam units
4470 | Differential expansion | Steam Turbine | Miscellaneous (Steam Turbine) | D1 | Forced - Immediate | 2024 | Waste Heat | WH | 852 | CC steam units | NPCC | Winter | 105.1333 | 83 | 1 | 1 | 4470-Differential expansion | D1-Forced - Immediate | 852-CC steam units
4470 | Differential expansion | Steam Turbine | Miscellaneous (Steam Turbine) | U1 | Forced - Immediate | 2024 | Waste Heat | WH | 852 | CC steam units | WECC | Summer | 438.2666 | 173 | 1 | 1 | 4470-Differential expansion | U1-Forced - Immediate | 852-CC steam units
4470 | Differential expansion | Steam Turbine | Miscellaneous (Steam Turbine) | SF | Startup Failure | 2024 | Gas | GG | 852 | CC steam units | SERC | Off-Peak | 5339.95 | 511 | 1 | 1 | 4470-Differential expansion | SF-Startup Failure | 852-CC steam units
4470 | Differential expansion | Steam Turbine | Miscellaneous (Steam Turbine) | D1 | Forced - Immediate | 2024 | Waste Heat | WH | 852 | CC steam units | NPCC | Winter | 308.75 | 95 | 1 | 1 | 4470-Differential expansion | D1-Forced - Immediate | 852-CC steam units
4470 | Differential expansion | Steam Turbine | Miscellaneous (Steam Turbine) | SF | Startup Failure | 2024 | Waste Heat | WH | 852 | CC steam units | NPCC | Winter | 162 | 135 | 1 | 1 | 4470-Differential expansion | SF-Startup Failure | 852-CC steam units
4470 | Differential expansion | Steam Turbine | Miscellaneous (Steam Turbine) | U1 | Forced - Immediate | 2024 | Waste Heat | WH | 852 | CC steam units | SERC | Summer | 920.7 | 186 | 1 | 1 | 4470-Differential expansion | U1-Forced - Immediate | 852-CC steam units
4470 | Differential expansion | Steam Turbine | Miscellaneous (Steam Turbine) | U1 | Forced - Immediate | 2024 | Waste Heat | WH | 852 | CC steam units | WECC | Off-Peak | 3395.5332 | 212 | 1 | 1 | 4470-Differential expansion | U1-Forced - Immediate | 852-CC steam units
4470 | Differential expansion | Steam Turbine | Miscellaneous (Steam Turbine) | SF | Startup Failure | 2024 | Waste Heat | WH | 852 | CC steam units | TRE | Off-Peak | 686.2332 | 173 | 1 | 1 | 4470-Differential expansion | SF-Startup Failure | 852-CC steam units
4470 | Differential expansion | Steam Turbine | Miscellaneous (Steam Turbine) | U1 | Forced - Immediate | 2024 | Waste Heat | WH | 852 | CC steam units | SERC | Off-Peak | 272.7999 | 186 | 1 | 1 | 4470-Differential expansion | U1-Forced - Immediate | 852-CC steam units
4470 | Differential expansion | Steam Turbine | Miscellaneous (Steam Turbine) | SF | Startup Failure | 2024 | Waste Heat | WH | 852 | CC steam units | SERC | Winter | 7833.4166 | 335 | 1 | 1 | 4470-Differential expansion | SF-Startup Failure | 852-CC steam units
4470 | Differential expansion | Steam Turbine | Miscellaneous (Steam Turbine) | U1 | Forced - Immediate | 2024 | Waste Heat | WH | 852 | CC steam units | TRE | Off-Peak | 4485 | 300 | 1 | 1 | 4470-Differential expansion | U1-Forced - Immediate | 852-CC steam units
4470 | Differential expansion | Steam Turbine | Miscellaneous (Steam Turbine) | U1 | Forced - Immediate | 2024 | Waste Heat | WH | 852 | CC steam units | RFC | Summer | 1090.525 | 120.5 | 1 | 1 | 4470-Differential expansion | U1-Forced - Immediate | 852-CC steam units
4470 | Differential expansion | Steam Turbine | Miscellaneous (Steam Turbine) | U1 | Forced - Immediate | 2024 | Waste Heat | WH | 852 | CC steam units | SERC | Summer | 796.6999 | 186 | 1 | 1 | 4470-Differential expansion | U1-Forced - Immediate | 852-CC steam units
4470 | Differential expansion | Steam Turbine | Miscellaneous (Steam Turbine) | U1 | Forced - Immediate | 2024 | Waste Heat | WH | 852 | CC steam units | NPCC | Winter | 162 | 135 | 1 | 1 | 4470-Differential expansion | U1-Forced - Immediate | 852-CC steam units
4470 | Differential expansion | Steam Turbine | Miscellaneous (Steam Turbine) | U1 | Forced - Immediate | 2024 | Waste Heat | WH | 852 | CC steam units | NPCC | Winter | 65.25 | 135 | 1 | 1 | 4470-Differential expansion | U1-Forced - Immediate | 852-CC steam units
4470 | Differential expansion | Steam Turbine | Miscellaneous (Steam Turbine) | U1 | Forced - Immediate | 2024 | Waste Heat | WH | 852 | CC steam units | NPCC | Winter | 209.25 | 135 | 1 | 1 | 4470-Differential expansion | U1-Forced - Immediate | 852-CC steam units
4470 | Differential expansion | Steam Turbine | Miscellaneous (Steam Turbine) | U1 | Forced - Immediate | 2024 | Waste Heat | WH | 852 | CC steam units | NPCC | Winter | 351 | 135 | 1 | 1 | 4470-Differential expansion | U1-Forced - Immediate | 852-CC steam units
4470 | Differential expansion | Steam Turbine | Miscellaneous (Steam Turbine) | U1 | Forced - Immediate | 2024 | Waste Heat | WH | 852 | CC steam units | NPCC | Winter | 303.75 | 135 | 1 | 1 | 4470-Differential expansion | U1-Forced - Immediate | 852-CC steam units
4470 | Differential expansion | Steam Turbine | Miscellaneous (Steam Turbine) | U1 | Forced - Immediate | 2024 | Waste Heat | WH | 852 | CC steam units | SERC | Winter | 8520.9665 | 187 | 1 | 1 | 4470-Differential expansion | U1-Forced - Immediate | 852-CC steam units
4470 | Differential expansion | Steam Turbine | Miscellaneous (Steam Turbine) | U1 | Forced - Immediate | 2024 | Gas | GG | 862 | CoG steam units | SERC | Off-Peak | 328.2333 | 229 | 1 | 1 | 4470-Differential expansion | U1-Forced - Immediate | 862-CoG steam units
4470 | Differential expansion | Steam Turbine | Miscellaneous (Steam Turbine) | U1 | Forced - Immediate | 2024 | Gas | GG | 862 | CoG steam units | SERC | Off-Peak | 442.7333 | 229 | 1 | 1 | 4470-Differential expansion | U1-Forced - Immediate | 862-CoG steam units
4490 | Turbine performance testing (use code 9999 for total unit perfor | Steam Turbine | Miscellaneous (Steam Turbine) | D1 | Forced - Immediate | 2024 | Waste Heat | WH | 852 | CC steam units | WECC | Off-Peak | 0 | 0 | 1 | 1 | 4490-Turbine performance testing (use code 9999 for total unit perfor | D1-Forced - Immediate | 852-CC steam units
4499 | Other miscellaneous steam turbine problems | Steam Turbine | Miscellaneous (Steam Turbine) | D1 | Forced - Immediate | 2024 | Coal | CC | 100 | Fossil-Steam | RFC | Off-Peak | 2880 | 15 | 1 | 1 | 4499-Other miscellaneous steam turbine problems | D1-Forced - Immediate | 100-Fossil-Steam
4499 | Other miscellaneous steam turbine problems | Steam Turbine | Miscellaneous (Steam Turbine) | D1 | Forced - Immediate | 2024 | NULL | NULL | 100 | Fossil-Steam | SERC | Off-Peak | 8150.0833 | 85 | 1 | 1 | 4499-Other miscellaneous steam turbine problems | D1-Forced - Immediate | 100-Fossil-Steam
4499 | Other miscellaneous steam turbine problems | Steam Turbine | Miscellaneous (Steam Turbine) | D1 | Forced - Immediate | 2024 | Coal | CC | 100 | Fossil-Steam | SERC | Summer | 30.7667 | 13 | 1 | 1 | 4499-Other miscellaneous steam turbine problems | D1-Forced - Immediate | 100-Fossil-Steam
4499 | Other miscellaneous steam turbine problems | Steam Turbine | Miscellaneous (Steam Turbine) | D1 | Forced - Immediate | 2024 | Coal | CC | 100 | Fossil-Steam | RFC | Summer | 374.8333 | 10 | 1 | 1 | 4499-Other miscellaneous steam turbine problems | D1-Forced - Immediate | 100-Fossil-Steam
4499 | Other miscellaneous steam turbine problems | Steam Turbine | Miscellaneous (Steam Turbine) | D1 | Forced - Immediate | 2024 | Coal | CC | 100 | Fossil-Steam | RFC | Off-Peak | 7142.5 | 15 | 1 | 1 | 4499-Other miscellaneous steam turbine problems | D1-Forced - Immediate | 100-Fossil-Steam
4499 | Other miscellaneous steam turbine problems | Steam Turbine | Miscellaneous (Steam Turbine) | D1 | Forced - Immediate | 2024 | Coal | CC | 100 | Fossil-Steam | RFC | Off-Peak | 1455 | 10 | 1 | 1 | 4499-Other miscellaneous steam turbine problems | D1-Forced - Immediate | 100-Fossil-Steam
4499 | Other miscellaneous steam turbine problems | Steam Turbine | Miscellaneous (Steam Turbine) | D1 | Forced - Immediate | 2024 | Coal | CC | 100 | Fossil-Steam | RFC | Summer | 241 | 10 | 1 | 1 | 4499-Other miscellaneous steam turbine problems | D1-Forced - Immediate | 100-Fossil-Steam
4499 | Other miscellaneous steam turbine problems | Steam Turbine | Miscellaneous (Steam Turbine) | D1 | Forced - Immediate | 2024 | Coal | CC | 100 | Fossil-Steam | RFC | Summer | 770.5 | 10 | 1 | 1 | 4499-Other miscellaneous steam turbine problems | D1-Forced - Immediate | 100-Fossil-Steam
4499 | Other miscellaneous steam turbine problems | Steam Turbine | Miscellaneous (Steam Turbine) | D1 | Forced - Immediate | 2024 | Coal | CC | 100 | Fossil-Steam | RFC | Off-Peak | 7200 | 10 | 1 | 1 | 4499-Other miscellaneous steam turbine problems | D1-Forced - Immediate | 100-Fossil-Steam
4499 | Other miscellaneous steam turbine problems | Steam Turbine | Miscellaneous (Steam Turbine) | D1 | Forced - Immediate | 2024 | Coal | CC | 100 | Fossil-Steam | RFC | Off-Peak | 2868.75 | 15 | 1 | 1 | 4499-Other miscellaneous steam turbine problems | D1-Forced - Immediate | 100-Fossil-Steam
4499 | Other miscellaneous steam turbine problems | Steam Turbine | Miscellaneous (Steam Turbine) | D1 | Forced - Immediate | 2024 | Coal | CC | 100 | Fossil-Steam | RFC | Summer | 2276.1667 | 10 | 1 | 1 | 4499-Other miscellaneous steam turbine problems | D1-Forced - Immediate | 100-Fossil-Steam
4499 | Other miscellaneous steam turbine problems | Steam Turbine | Miscellaneous (Steam Turbine) | D1 | Forced - Immediate | 2024 | Coal | CC | 100 | Fossil-Steam | RFC | Summer | 1669.5 | 10 | 1 | 1 | 4499-Other miscellaneous steam turbine problems | D1-Forced - Immediate | 100-Fossil-Steam
4499 | Other miscellaneous steam turbine problems | Steam Turbine | Miscellaneous (Steam Turbine) | D1 | Forced - Immediate | 2024 | Coal | CC | 100 | Fossil-Steam | RFC | Off-Peak | 7429.8333 | 10 | 1 | 1 | 4499-Other miscellaneous steam turbine problems | D1-Forced - Immediate | 100-Fossil-Steam
4499 | Other miscellaneous steam turbine problems | Steam Turbine | Miscellaneous (Steam Turbine) | D1 | Forced - Immediate | 2024 | Coal | CC | 100 | Fossil-Steam | RFC | Off-Peak | 7380 | 15 | 1 | 1 | 4499-Other miscellaneous steam turbine problems | D1-Forced - Immediate | 100-Fossil-Steam
4499 | Other miscellaneous steam turbine problems | Steam Turbine | Miscellaneous (Steam Turbine) | D1 | Forced - Immediate | 2024 | Coal | CC | 100 | Fossil-Steam | RFC | Summer | 5027.25 | 15 | 1 | 1 | 4499-Other miscellaneous steam turbine problems | D1-Forced - Immediate | 100-Fossil-Steam
4499 | Other miscellaneous steam turbine problems | Steam Turbine | Miscellaneous (Steam Turbine) | D1 | Forced - Immediate | 2024 | Coal | CC | 100 | Fossil-Steam | RFC | Summer | 5471.6667 | 10 | 1 | 1 | 4499-Other miscellaneous steam turbine problems | D1-Forced - Immediate | 100-Fossil-Steam
4499 | Other miscellaneous steam turbine problems | Steam Turbine | Miscellaneous (Steam Turbine) | D1 | Forced - Immediate | 2024 | Coal | CC | 100 | Fossil-Steam | RFC | Summer | 16.0166 | 31 | 1 | 1 | 4499-Other miscellaneous steam turbine problems | D1-Forced - Immediate | 100-Fossil-Steam
4499 | Other miscellaneous steam turbine problems | Steam Turbine | Miscellaneous (Steam Turbine) | D1 | Forced - Immediate | 2024 | Coal | CC | 100 | Fossil-Steam | RFC | Summer | 23.9167 | 41 | 1 | 2 | 4499-Other miscellaneous steam turbine problems | D1-Forced - Immediate | 100-Fossil-Steam
4499 | Other miscellaneous steam turbine problems | Steam Turbine | Miscellaneous (Steam Turbine) | D1 | Forced - Immediate | 2024 | Oil | OO | 100 | Fossil-Steam | NPCC | Summer | 55.5 | 555 | 1 | 1 | 4499-Other miscellaneous steam turbine problems | D1-Forced - Immediate | 100-Fossil-Steam
4499 | Other miscellaneous steam turbine problems | Steam Turbine | Miscellaneous (Steam Turbine) | D1 | Forced - Immediate | 2024 | Coal | CC | 100 | Fossil-Steam | RFC | Summer | 6820 | 10 | 1 | 1 | 4499-Other miscellaneous steam turbine problems | D1-Forced - Immediate | 100-Fossil-Steam
4499 | Other miscellaneous steam turbine problems | Steam Turbine | Miscellaneous (Steam Turbine) | D1 | Forced - Immediate | 2024 | Coal | CC | 100 | Fossil-Steam | SERC | Summer | 149.1667 | 50 | 1 | 1 | 4499-Other miscellaneous steam turbine problems | D1-Forced - Immediate | 100-Fossil-Steam
4499 | Other miscellaneous steam turbine problems | Steam Turbine | Miscellaneous (Steam Turbine) | D1 | Forced - Immediate | 2024 | Coal | CC | 100 | Fossil-Steam | RFC | Summer | 641.8333 | 10 | 1 | 1 | 4499-Other miscellaneous steam turbine problems | D1-Forced - Immediate | 100-Fossil-Steam
4499 | Other miscellaneous steam turbine problems | Steam Turbine | Miscellaneous (Steam Turbine) | D1 | Forced - Immediate | 2024 | Oil | OO | 100 | Fossil-Steam | NPCC | Summer | 71.9998 | 540 | 1 | 1 | 4499-Other miscellaneous steam turbine problems | D1-Forced - Immediate | 100-Fossil-Steam
4499 | Other miscellaneous steam turbine problems | Steam Turbine | Miscellaneous (Steam Turbine) | D1 | Forced - Immediate | 2024 | Coal | CC | 100 | Fossil-Steam | RFC | Winter | 1053.75 | 15 | 1 | 1 | 4499-Other miscellaneous steam turbine problems | D1-Forced - Immediate | 100-Fossil-Steam
4499 | Other miscellaneous steam turbine problems | Steam Turbine | Miscellaneous (Steam Turbine) | D1 | Forced - Immediate | 2024 | Coal | CC | 100 | Fossil-Steam | RFC | Summer | 192.5 | 15 | 1 | 1 | 4499-Other miscellaneous steam turbine problems | D1-Forced - Immediate | 100-Fossil-Steam
4499 | Other miscellaneous steam turbine problems | Steam Turbine | Miscellaneous (Steam Turbine) | D1 | Forced - Immediate | 2024 | Coal | CC | 100 | Fossil-Steam | RFC | Winter | 781.8199 | 116.4 | 1 | 1 | 4499-Other miscellaneous steam turbine problems | D1-Forced - Immediate | 100-Fossil-Steam
4499 | Other miscellaneous steam turbine problems | Steam Turbine | Miscellaneous (Steam Turbine) | D1 | Forced - Immediate | 2024 | Oil | OO | 100 | Fossil-Steam | NPCC | Summer | 77.25 | 515 | 1 | 1 | 4499-Other miscellaneous steam turbine problems | D1-Forced - Immediate | 100-Fossil-Steam
4499 | Other miscellaneous steam turbine problems | Steam Turbine | Miscellaneous (Steam Turbine) | D1 | Forced - Immediate | 2024 | Coal | CC | 100 | Fossil-Steam | RFC | Winter | 2726 | 15 | 1 | 1 | 4499-Other miscellaneous steam turbine problems | D1-Forced - Immediate | 100-Fossil-Steam
4499 | Other miscellaneous steam turbine problems | Steam Turbine | Miscellaneous (Steam Turbine) | D1 | Forced - Immediate | 2024 | Coal | CC | 100 | Fossil-Steam | RFC | Winter | 3754.25 | 15 | 1 | 1 | 4499-Other miscellaneous steam turbine problems | D1-Forced - Immediate | 100-Fossil-Steam
4499 | Other miscellaneous steam turbine problems | Steam Turbine | Miscellaneous (Steam Turbine) | D1 | Forced - Immediate | 2024 | Oil | OO | 100 | Fossil-Steam | NPCC | Summer | 128.9165 | 455 | 1 | 1 | 4499-Other miscellaneous steam turbine problems | D1-Forced - Immediate | 100-Fossil-Steam
4499 | Other miscellaneous steam turbine problems | Steam Turbine | Miscellaneous (Steam Turbine) | D1 | Forced - Immediate | 2024 | Oil | OO | 100 | Fossil-Steam | NPCC | Summer | 79.3331 | 595 | 1 | 1 | 4499-Other miscellaneous steam turbine problems | D1-Forced - Immediate | 100-Fossil-Steam
4499 | Other miscellaneous steam turbine problems | Steam Turbine | Miscellaneous (Steam Turbine) | D1 | Forced - Immediate | 2024 | Oil | OO | 100 | Fossil-Steam | NPCC | Summer | 148.75 | 595 | 1 | 1 | 4499-Other miscellaneous steam turbine problems | D1-Forced - Immediate | 100-Fossil-Steam
4499 | Other miscellaneous steam turbine problems | Steam Turbine | Miscellaneous (Steam Turbine) | D1 | Forced - Immediate | 2024 | Gas | GG | 100 | Fossil-Steam | MRO | Off-Peak | 1.2 | 18 | 1 | 1 | 4499-Other miscellaneous steam turbine problems | D1-Forced - Immediate | 100-Fossil-Steam
4499 | Other miscellaneous steam turbine problems | Steam Turbine | Miscellaneous (Steam Turbine) | D1 | Forced - Immediate | 2024 | Oil | OO | 100 | Fossil-Steam | RFC | Summer | 1656 | 3 | 1 | 1 | 4499-Other miscellaneous steam turbine problems | D1-Forced - Immediate | 100-Fossil-Steam
4499 | Other miscellaneous steam turbine problems | Steam Turbine | Miscellaneous (Steam Turbine) | D1 | Forced - Immediate | 2024 | Oil | OO | 100 | Fossil-Steam | NPCC | Summer | 134.6663 | 505 | 1 | 1 | 4499-Other miscellaneous steam turbine problems | D1-Forced - Immediate | 100-Fossil-Steam
4499 | Other miscellaneous steam turbine problems | Steam Turbine | Miscellaneous (Steam Turbine) | SF | Startup Failure | 2024 | Gas | GG | 100 | Fossil-Steam | RFC | Winter | 470454.6383 | 92.3 | 1 | 1 | 4499-Other miscellaneous steam turbine problems | SF-Startup Failure | 100-Fossil-Steam
4499 | Other miscellaneous steam turbine problems | Steam Turbine | Miscellaneous (Steam Turbine) | D1 | Forced - Immediate | 2024 | Oil | OO | 100 | Fossil-Steam | NPCC | Summer | 56 | 560 | 1 | 1 | 4499-Other miscellaneous steam turbine problems | D1-Forced - Immediate | 100-Fossil-Steam
4499 | Other miscellaneous steam turbine problems | Steam Turbine | Miscellaneous (Steam Turbine) | U1 | Forced - Immediate | 2024 | Coal | CC | 100 | Fossil-Steam | RFC | Off-Peak | 24818.75 | 361 | 1 | 1 | 4499-Other miscellaneous steam turbine problems | U1-Forced - Immediate | 100-Fossil-Steam
4499 | Other miscellaneous steam turbine problems | Steam Turbine | Miscellaneous (Steam Turbine) | U1 | Forced - Immediate | 2024 | Coal | CC | 100 | Fossil-Steam | WECC | Summer | 8185.5 | 85 | 1 | 1 | 4499-Other miscellaneous steam turbine problems | U1-Forced - Immediate | 100-Fossil-Steam
4499 | Other miscellaneous steam turbine problems | Steam Turbine | Miscellaneous (Steam Turbine) | U1 | Forced - Immediate | 2024 | Coal | CC | 100 | Fossil-Steam | RFC | Summer | 9.3333 | 35 | 1 | 1 | 4499-Other miscellaneous steam turbine problems | U1-Forced - Immediate | 100-Fossil-Steam
4499 | Other miscellaneous steam turbine problems | Steam Turbine | Miscellaneous (Steam Turbine) | D1 | Forced - Immediate | 2024 | Oil | OO | 100 | Fossil-Steam | NPCC | Summer | 88.9165 | 485 | 1 | 1 | 4499-Other miscellaneous steam turbine problems | D1-Forced - Immediate | 100-Fossil-Steam
4499 | Other miscellaneous steam turbine problems | Steam Turbine | Miscellaneous (Steam Turbine) | U1 | Forced - Immediate | 2024 | Coal | CC | 100 | Fossil-Steam | WECC | Summer | 946.3999 | 156 | 1 | 1 | 4499-Other miscellaneous steam turbine problems | U1-Forced - Immediate | 100-Fossil-Steam
4499 | Other miscellaneous steam turbine problems | Steam Turbine | Miscellaneous (Steam Turbine) | U1 | Forced - Immediate | 2024 | Coal | CC | 100 | Fossil-Steam | RFC | Summer | 56217.3 | 770.1 | 1 | 1 | 4499-Other miscellaneous steam turbine problems | U1-Forced - Immediate | 100-Fossil-Steam
4499 | Other miscellaneous steam turbine problems | Steam Turbine | Miscellaneous (Steam Turbine) | U1 | Forced - Immediate | 2024 | Coal | CC | 100 | Fossil-Steam | RFC | Summer | 5085.8331 | 850 | 1 | 1 | 4499-Other miscellaneous steam turbine problems | U1-Forced - Immediate | 100-Fossil-Steam
4499 | Other miscellaneous steam turbine problems | Steam Turbine | Miscellaneous (Steam Turbine) | D2 | Forced - Delayed | 2024 | Coal | CC | 100 | Fossil-Steam | SERC | Winter | 412848 | 47 | 1 | 1 | 4499-Other miscellaneous steam turbine problems | D2-Forced - Delayed | 100-Fossil-Steam
4499 | Other miscellaneous steam turbine problems | Steam Turbine | Miscellaneous (Steam Turbine) | U1 | Forced - Immediate | 2024 | Gas | GG | 100 | Fossil-Steam | SERC | Summer | 1322.6665 | 256 | 1 | 1 | 4499-Other miscellaneous steam turbine problems | U1-Forced - Immediate | 100-Fossil-Steam
4499 | Other miscellaneous steam turbine problems | Steam Turbine | Miscellaneous (Steam Turbine) | U1 | Forced - Immediate | 2024 | Coal | CC | 100 | Fossil-Steam | RFC | Summer | 68012.6645 | 770.1 | 1 | 1 | 4499-Other miscellaneous steam turbine problems | U1-Forced - Immediate | 100-Fossil-Steam
4499 | Other miscellaneous steam turbine problems | Steam Turbine | Miscellaneous (Steam Turbine) | U1 | Forced - Immediate | 2024 | Coal | CC | 100 | Fossil-Steam | MRO | Winter | 5553.333 | 560 | 1 | 1 | 4499-Other miscellaneous steam turbine problems | U1-Forced - Immediate | 100-Fossil-Steam
4499 | Other miscellaneous steam turbine problems | Steam Turbine | Miscellaneous (Steam Turbine) | SF | Startup Failure | 2024 | Coal | CC | 100 | Fossil-Steam | RFC | Winter | 814.9165 | 635 | 1 | 1 | 4499-Other miscellaneous steam turbine problems | SF-Startup Failure | 100-Fossil-Steam
4499 | Other miscellaneous steam turbine problems | Steam Turbine | Miscellaneous (Steam Turbine) | U1 | Forced - Immediate | 2024 | Gas | GG | 100 | Fossil-Steam | SERC | Winter | 1100.4 | 524 | 1 | 1 | 4499-Other miscellaneous steam turbine problems | U1-Forced - Immediate | 100-Fossil-Steam
4499 | Other miscellaneous steam turbine problems | Steam Turbine | Miscellaneous (Steam Turbine) | U1 | Forced - Immediate | 2024 | Gas | GG | 100 | Fossil-Steam | TRE | Summer | 1220.883 | 527 | 1 | 1 | 4499-Other miscellaneous steam turbine problems | U1-Forced - Immediate | 100-Fossil-Steam
4499 | Other miscellaneous steam turbine problems | Steam Turbine | Miscellaneous (Steam Turbine) | U1 | Forced - Immediate | 2024 | Gas | GG | 100 | Fossil-Steam | TRE | Summer | 1094.7 | 246 | 1 | 1 | 4499-Other miscellaneous steam turbine problems | U1-Forced - Immediate | 100-Fossil-Steam
4499 | Other miscellaneous steam turbine problems | Steam Turbine | Miscellaneous (Steam Turbine) | U1 | Forced - Immediate | 2024 | Coal | CC | 100 | Fossil-Steam | SERC | Winter | 19380.6665 | 280 | 1 | 1 | 4499-Other miscellaneous steam turbine problems | U1-Forced - Immediate | 100-Fossil-Steam
4499 | Other miscellaneous steam turbine problems | Steam Turbine | Miscellaneous (Steam Turbine) | U2 | Forced - Delayed | 2024 | NULL | NULL | 100 | Fossil-Steam | SERC | Off-Peak | 28442.8333 | 235 | 1 | 1 | 4499-Other miscellaneous steam turbine problems | U2-Forced - Delayed | 100-Fossil-Steam
4499 | Other miscellaneous steam turbine problems | Steam Turbine | Miscellaneous (Steam Turbine) | U1 | Forced - Immediate | 2024 | Gas | GG | 100 | Fossil-Steam | WECC | Summer | 9052.5495 | 741 | 1 | 1 | 4499-Other miscellaneous steam turbine problems | U1-Forced - Immediate | 100-Fossil-Steam
4499 | Other miscellaneous steam turbine problems | Steam Turbine | Miscellaneous (Steam Turbine) | U1 | Forced - Immediate | 2024 | Gas | GG | 100 | Fossil-Steam | WECC | Summer | 25473 | 105 | 1 | 1 | 4499-Other miscellaneous steam turbine problems | U1-Forced - Immediate | 100-Fossil-Steam
4499 | Other miscellaneous steam turbine problems | Steam Turbine | Miscellaneous (Steam Turbine) | U1 | Forced - Immediate | 2024 | Gas | GG | 100 | Fossil-Steam | RFC | Off-Peak | 518.4 | 108 | 1 | 1 | 4499-Other miscellaneous steam turbine problems | U1-Forced - Immediate | 100-Fossil-Steam
4499 | Other miscellaneous steam turbine problems | Steam Turbine | Miscellaneous (Steam Turbine) | U1 | Forced - Immediate | 2024 | Other | WD | 100 | Fossil-Steam | RFC | Off-Peak | 70 | 35 | 1 | 1 | 4499-Other miscellaneous steam turbine problems | U1-Forced - Immediate | 100-Fossil-Steam
4499 | Other miscellaneous steam turbine problems | Steam Turbine | Miscellaneous (Steam Turbine) | U2 | Forced - Delayed | 2024 | NULL | NULL | 100 | Fossil-Steam | SERC | Off-Peak | 14640.5 | 235 | 1 | 1 | 4499-Other miscellaneous steam turbine problems | U2-Forced - Delayed | 100-Fossil-Steam
4499 | Other miscellaneous steam turbine problems | Steam Turbine | Miscellaneous (Steam Turbine) | D1 | Forced - Immediate | 2024 | Nuclear | NU | 200 | Nuclear | RFC | Summer | 14373.0015 | 670.07 | 1 | 1 | 4499-Other miscellaneous steam turbine problems | D1-Forced - Immediate | 200-Nuclear
4499 | Other miscellaneous steam turbine problems | Steam Turbine | Miscellaneous (Steam Turbine) | D1 | Forced - Immediate | 2024 | Nuclear | NU | 200 | Nuclear | SERC | Off-Peak | 2144.6035 | 997.49 | 1 | 1 | 4499-Other miscellaneous steam turbine problems | D1-Forced - Immediate | 200-Nuclear
4499 | Other miscellaneous steam turbine problems | Steam Turbine | Miscellaneous (Steam Turbine) | D1 | Forced - Immediate | 2024 | Nuclear | NU | 200 | Nuclear | RFC | Summer | 5698.2601 | 407.99 | 1 | 1 | 4499-Other miscellaneous steam turbine problems | D1-Forced - Immediate | 200-Nuclear
4499 | Other miscellaneous steam turbine problems | Steam Turbine | Miscellaneous (Steam Turbine) | U1 | Forced - Immediate | 2024 | Nuclear | NU | 200 | Nuclear | RFC | Summer | 19932.15 | 861 | 1 | 1 | 4499-Other miscellaneous steam turbine problems | U1-Forced - Immediate | 200-Nuclear
4499 | Other miscellaneous steam turbine problems | Steam Turbine | Miscellaneous (Steam Turbine) | U1 | Forced - Immediate | 2024 | Nuclear | NU | 200 | Nuclear | SERC | Winter | 51894 | 1240 | 1 | 1 | 4499-Other miscellaneous steam turbine problems | U1-Forced - Immediate | 200-Nuclear
4499 | Other miscellaneous steam turbine problems | Steam Turbine | Miscellaneous (Steam Turbine) | D1 | Forced - Immediate | 2024 | Nuclear | NU | 200 | Nuclear | SERC | Winter | 11425.35 | 177 | 1 | 1 | 4499-Other miscellaneous steam turbine problems | D1-Forced - Immediate | 200-Nuclear
4499 | Other miscellaneous steam turbine problems | Steam Turbine | Miscellaneous (Steam Turbine) | U1 | Forced - Immediate | 2024 | Nuclear | NU | 200 | Nuclear | RFC | Summer | 91208.5997 | 861 | 1 | 1 | 4499-Other miscellaneous steam turbine problems | U1-Forced - Immediate | 200-Nuclear
4499 | Other miscellaneous steam turbine problems | Steam Turbine | Miscellaneous (Steam Turbine) | U1 | Forced - Immediate | 2024 | Other | WD | 650 | Fluidized Bed | WECC | Off-Peak | 67544.05 | 57 | 1 | 1 | 4499-Other miscellaneous steam turbine problems | U1-Forced - Immediate | 650-Fluidized Bed
4499 | Other miscellaneous steam turbine problems | Steam Turbine | Miscellaneous (Steam Turbine) | D1 | Forced - Immediate | 2024 | Coal | CC | 800 | Miscellaneous | RFC | Winter | 7439.8333 | 10 | 1 | 1 | 4499-Other miscellaneous steam turbine problems | D1-Forced - Immediate | 800-Miscellaneous
4499 | Other miscellaneous steam turbine problems | Steam Turbine | Miscellaneous (Steam Turbine) | D1 | Forced - Immediate | 2024 | Other | BM | 800 | Miscellaneous | WECC | Winter | 61.8333 | 14 | 1 | 1 | 4499-Other miscellaneous steam turbine problems | D1-Forced - Immediate | 800-Miscellaneous
4499 | Other miscellaneous steam turbine problems | Steam Turbine | Miscellaneous (Steam Turbine) | D1 | Forced - Immediate | 2024 | Coal | CC | 800 | Miscellaneous | RFC | Off-Peak | 14649.8333 | 10 | 1 | 1 | 4499-Other miscellaneous steam turbine problems | D1-Forced - Immediate | 800-Miscellaneous
4499 | Other miscellaneous steam turbine problems | Steam Turbine | Miscellaneous (Steam Turbine) | D1 | Forced - Immediate | 2024 | Coal | CC | 800 | Miscellaneous | RFC | Off-Peak | 14639.8333 | 10 | 1 | 1 | 4499-Other miscellaneous steam turbine problems | D1-Forced - Immediate | 800-Miscellaneous
4499 | Other miscellaneous steam turbine problems | Steam Turbine | Miscellaneous (Steam Turbine) | D1 | Forced - Immediate | 2024 | Coal | OS | 800 | Miscellaneous | SERC | Summer | 5952 | 72 | 1 | 1 | 4499-Other miscellaneous steam turbine problems | D1-Forced - Immediate | 800-Miscellaneous
4499 | Other miscellaneous steam turbine problems | Steam Turbine | Miscellaneous (Steam Turbine) | U1 | Forced - Immediate | 2024 | Coal | OS | 800 | Miscellaneous | RFC | Summer | 681.95 | 59.3 | 1 | 1 | 4499-Other miscellaneous steam turbine problems | U1-Forced - Immediate | 800-Miscellaneous
4499 | Other miscellaneous steam turbine problems | Steam Turbine | Miscellaneous (Steam Turbine) | D1 | Forced - Immediate | 2024 | Other | BM | 800 | Miscellaneous | WECC | Summer | 154.9333 | 14 | 1 | 1 | 4499-Other miscellaneous steam turbine problems | D1-Forced - Immediate | 800-Miscellaneous
4499 | Other miscellaneous steam turbine problems | Steam Turbine | Miscellaneous (Steam Turbine) | D1 | Forced - Immediate | 2024 | Coal | CC | 800 | Miscellaneous | RFC | Summer | 29279.8333 | 10 | 1 | 1 | 4499-Other miscellaneous steam turbine problems | D1-Forced - Immediate | 800-Miscellaneous
4499 | Other miscellaneous steam turbine problems | Steam Turbine | Miscellaneous (Steam Turbine) | U1 | Forced - Immediate | 2024 | Coal | OS | 800 | Miscellaneous | RFC | Off-Peak | 593 | 59.3 | 1 | 1 | 4499-Other miscellaneous steam turbine problems | U1-Forced - Immediate | 800-Miscellaneous
4499 | Other miscellaneous steam turbine problems | Steam Turbine | Miscellaneous (Steam Turbine) | U1 | Forced - Immediate | 2024 | Gas | OG | 800 | Miscellaneous | RFC | Off-Peak | 911.25 | 75 | 1 | 1 | 4499-Other miscellaneous steam turbine problems | U1-Forced - Immediate | 800-Miscellaneous
4499 | Other miscellaneous steam turbine problems | Steam Turbine | Miscellaneous (Steam Turbine) | U1 | Forced - Immediate | 2024 | Coal | OS | 800 | Miscellaneous | RFC | Summer | 19.7666 | 59.3 | 1 | 1 | 4499-Other miscellaneous steam turbine problems | U1-Forced - Immediate | 800-Miscellaneous
4499 | Other miscellaneous steam turbine problems | Steam Turbine | Miscellaneous (Steam Turbine) | D1 | Forced - Immediate | 2024 | Coal | CC | 800 | Miscellaneous | RFC | Winter | 21829.8333 | 10 | 1 | 1 | 4499-Other miscellaneous steam turbine problems | D1-Forced - Immediate | 800-Miscellaneous
4499 | Other miscellaneous steam turbine problems | Steam Turbine | Miscellaneous (Steam Turbine) | U1 | Forced - Immediate | 2024 | Coal | OS | 800 | Miscellaneous | RFC | Summer | 39.5333 | 59.3 | 1 | 1 | 4499-Other miscellaneous steam turbine problems | U1-Forced - Immediate | 800-Miscellaneous
4499 | Other miscellaneous steam turbine problems | Steam Turbine | Miscellaneous (Steam Turbine) | D1 | Forced - Immediate | 2024 | Gas | GG | 800 | Miscellaneous | WECC | Off-Peak | 162.7499 | 279 | 1 | 1 | 4499-Other miscellaneous steam turbine problems | D1-Forced - Immediate | 800-Miscellaneous
4499 | Other miscellaneous steam turbine problems | Steam Turbine | Miscellaneous (Steam Turbine) | U1 | Forced - Immediate | 2024 | Waste Heat | WH | 800 | Miscellaneous | SERC | Winter | 18.3133 | 26.8 | 1 | 1 | 4499-Other miscellaneous steam turbine problems | U1-Forced - Immediate | 800-Miscellaneous
4499 | Other miscellaneous steam turbine problems | Steam Turbine | Miscellaneous (Steam Turbine) | D1 | Forced - Immediate | 2024 | Other | BM | 800 | Miscellaneous | WECC | Summer | 49 | 14 | 1 | 1 | 4499-Other miscellaneous steam turbine problems | D1-Forced - Immediate | 800-Miscellaneous
4499 | Other miscellaneous steam turbine problems | Steam Turbine | Miscellaneous (Steam Turbine) | D1 | Forced - Immediate | 2024 | Gas | GG | 810 | Multi-boiler/Multi-turbine | MRO | Summer | 2.2167 | 19 | 1 | 1 | 4499-Other miscellaneous steam turbine problems | D1-Forced - Immediate | 810-Multi-boiler/Multi-turbine
4499 | Other miscellaneous steam turbine problems | Steam Turbine | Miscellaneous (Steam Turbine) | D1 | Forced - Immediate | 2024 | Gas | GG | 810 | Multi-boiler/Multi-turbine | MRO | Summer | 3.4833 | 19 | 1 | 1 | 4499-Other miscellaneous steam turbine problems | D1-Forced - Immediate | 810-Multi-boiler/Multi-turbine
4499 | Other miscellaneous steam turbine problems | Steam Turbine | Miscellaneous (Steam Turbine) | D1 | Forced - Immediate | 2024 | Geothermal | GE | 830 | Geothermal | WECC | Winter | 48 | 18 | 1 | 1 | 4499-Other miscellaneous steam turbine problems | D1-Forced - Immediate | 830-Geothermal
4499 | Other miscellaneous steam turbine problems | Steam Turbine | Miscellaneous (Steam Turbine) | D1 | Forced - Immediate | 2024 | Geothermal | GE | 830 | Geothermal | WECC | Winter | 221.6667 | 2 | 1 | 1 | 4499-Other miscellaneous steam turbine problems | D1-Forced - Immediate | 830-Geothermal
4499 | Other miscellaneous steam turbine problems | Steam Turbine | Miscellaneous (Steam Turbine) | D1 | Forced - Immediate | 2024 | Geothermal | GE | 830 | Geothermal | WECC | Off-Peak | 213.75 | 45 | 1 | 1 | 4499-Other miscellaneous steam turbine problems | D1-Forced - Immediate | 830-Geothermal
4499 | Other miscellaneous steam turbine problems | Steam Turbine | Miscellaneous (Steam Turbine) | U1 | Forced - Immediate | 2024 | Geothermal | GE | 830 | Geothermal | WECC | Off-Peak | 3023.5275 | 35.55 | 1 | 1 | 4499-Other miscellaneous steam turbine problems | U1-Forced - Immediate | 830-Geothermal
4499 | Other miscellaneous steam turbine problems | Steam Turbine | Miscellaneous (Steam Turbine) | D1 | Forced - Immediate | 2024 | Geothermal | GE | 830 | Geothermal | WECC | Winter | 622.75 | 53 | 1 | 1 | 4499-Other miscellaneous steam turbine problems | D1-Forced - Immediate | 830-Geothermal
4499 | Other miscellaneous steam turbine problems | Steam Turbine | Miscellaneous (Steam Turbine) | D1 | Forced - Immediate | 2024 | Gas | GG | 850 | Combined Cycle Block | WECC | Winter | 399.7499 | 369 | 1 | 1 | 4499-Other miscellaneous steam turbine problems | D1-Forced - Immediate | 850-Combined Cycle Block
4499 | Other miscellaneous steam turbine problems | Steam Turbine | Miscellaneous (Steam Turbine) | D1 | Forced - Immediate | 2024 | Gas | GG | 850 | Combined Cycle Block | SERC | Winter | 395.2499 | 153 | 1 | 1 | 4499-Other miscellaneous steam turbine problems | D1-Forced - Immediate | 850-Combined Cycle Block
4499 | Other miscellaneous steam turbine problems | Steam Turbine | Miscellaneous (Steam Turbine) | D1 | Forced - Immediate | 2024 | Gas | GG | 850 | Combined Cycle Block | NPCC | Off-Peak | 745.3209 | 267.78 | 1 | 1 | 4499-Other miscellaneous steam turbine problems | D1-Forced - Immediate | 850-Combined Cycle Block
4499 | Other miscellaneous steam turbine problems | Steam Turbine | Miscellaneous (Steam Turbine) | D1 | Forced - Immediate | 2024 | Gas | GG | 850 | Combined Cycle Block | RFC | Off-Peak | 2477.9999 | 126 | 1 | 1 | 4499-Other miscellaneous steam turbine problems | D1-Forced - Immediate | 850-Combined Cycle Block
4499 | Other miscellaneous steam turbine problems | Steam Turbine | Miscellaneous (Steam Turbine) | D2 | Forced - Delayed | 2024 | Gas | GG | 850 | Combined Cycle Block | RFC | Off-Peak | 235.6666 | 282.8 | 1 | 1 | 4499-Other miscellaneous steam turbine problems | D2-Forced - Delayed | 850-Combined Cycle Block
4499 | Other miscellaneous steam turbine problems | Steam Turbine | Miscellaneous (Steam Turbine) | D1 | Forced - Immediate | 2024 | Gas | GG | 850 | Combined Cycle Block | WECC | Winter | 411.6665 | 380 | 1 | 1 | 4499-Other miscellaneous steam turbine problems | D1-Forced - Immediate | 850-Combined Cycle Block
4499 | Other miscellaneous steam turbine problems | Steam Turbine | Miscellaneous (Steam Turbine) | D1 | Forced - Immediate | 2024 | Gas | GG | 850 | Combined Cycle Block | NPCC | Summer | 34.8 | 5.8 | 1 | 1 | 4499-Other miscellaneous steam turbine problems | D1-Forced - Immediate | 850-Combined Cycle Block
4499 | Other miscellaneous steam turbine problems | Steam Turbine | Miscellaneous (Steam Turbine) | D1 | Forced - Immediate | 2024 | Gas | GG | 850 | Combined Cycle Block | RFC | Summer | 92.7333 | 214 | 1 | 1 | 4499-Other miscellaneous steam turbine problems | D1-Forced - Immediate | 850-Combined Cycle Block
4499 | Other miscellaneous steam turbine problems | Steam Turbine | Miscellaneous (Steam Turbine) | D2 | Forced - Delayed | 2024 | Gas | GG | 850 | Combined Cycle Block | WECC | Winter | 56305.61 | 78.97 | 1 | 1 | 4499-Other miscellaneous steam turbine problems | D2-Forced - Delayed | 850-Combined Cycle Block
4499 | Other miscellaneous steam turbine problems | Steam Turbine | Miscellaneous (Steam Turbine) | D2 | Forced - Delayed | 2024 | Gas | GG | 850 | Combined Cycle Block | RFC | Off-Peak | 179.6665 | 196 | 1 | 1 | 4499-Other miscellaneous steam turbine problems | D2-Forced - Delayed | 850-Combined Cycle Block
4499 | Other miscellaneous steam turbine problems | Steam Turbine | Miscellaneous (Steam Turbine) | D1 | Forced - Immediate | 2024 | Gas | GG | 850 | Combined Cycle Block | RFC | Summer | 463.885 | 488.3 | 1 | 1 | 4499-Other miscellaneous steam turbine problems | D1-Forced - Immediate | 850-Combined Cycle Block
4499 | Other miscellaneous steam turbine problems | Steam Turbine | Miscellaneous (Steam Turbine) | D1 | Forced - Immediate | 2024 | Gas | GG | 850 | Combined Cycle Block | RFC | Summer | 246.1 | 214 | 1 | 1 | 4499-Other miscellaneous steam turbine problems | D1-Forced - Immediate | 850-Combined Cycle Block
4499 | Other miscellaneous steam turbine problems | Steam Turbine | Miscellaneous (Steam Turbine) | U2 | Forced - Delayed | 2024 | Gas | GG | 850 | Combined Cycle Block | TRE | Off-Peak | 141.25 | 565 | 1 | 1 | 4499-Other miscellaneous steam turbine problems | U2-Forced - Delayed | 850-Combined Cycle Block
4499 | Other miscellaneous steam turbine problems | Steam Turbine | Miscellaneous (Steam Turbine) | D2 | Forced - Delayed | 2024 | Gas | GG | 850 | Combined Cycle Block | RFC | Off-Peak | 338.1399 | 382.8 | 1 | 1 | 4499-Other miscellaneous steam turbine problems | D2-Forced - Delayed | 850-Combined Cycle Block
4499 | Other miscellaneous steam turbine problems | Steam Turbine | Miscellaneous (Steam Turbine) | D1 | Forced - Immediate | 2024 | Gas | GG | 850 | Combined Cycle Block | WECC | Summer | 466.9 | 203 | 1 | 1 | 4499-Other miscellaneous steam turbine problems | D1-Forced - Immediate | 850-Combined Cycle Block
4499 | Other miscellaneous steam turbine problems | Steam Turbine | Miscellaneous (Steam Turbine) | D1 | Forced - Immediate | 2024 | Gas | GG | 850 | Combined Cycle Block | WECC | Summer | 684 | 380 | 1 | 1 | 4499-Other miscellaneous steam turbine problems | D1-Forced - Immediate | 850-Combined Cycle Block
4499 | Other miscellaneous steam turbine problems | Steam Turbine | Miscellaneous (Steam Turbine) | D1 | Forced - Immediate | 2024 | Gas | GG | 850 | Combined Cycle Block | SERC | Winter | 73.9999 | 111 | 1 | 1 | 4499-Other miscellaneous steam turbine problems | D1-Forced - Immediate | 850-Combined Cycle Block
4499 | Other miscellaneous steam turbine problems | Steam Turbine | Miscellaneous (Steam Turbine) | U1 | Forced - Immediate | 2024 | Gas | GG | 850 | Combined Cycle Block | MRO | Off-Peak | 1833.0152 | 272.23 | 1 | 1 | 4499-Other miscellaneous steam turbine problems | U1-Forced - Immediate | 850-Combined Cycle Block
4499 | Other miscellaneous steam turbine problems | Steam Turbine | Miscellaneous (Steam Turbine) | SF | Startup Failure | 2024 | Gas | GG | 850 | Combined Cycle Block | TRE | Winter | 2848.9997 | 924 | 1 | 1 | 4499-Other miscellaneous steam turbine problems | SF-Startup Failure | 850-Combined Cycle Block
4499 | Other miscellaneous steam turbine problems | Steam Turbine | Miscellaneous (Steam Turbine) | U1 | Forced - Immediate | 2024 | Gas | GG | 850 | Combined Cycle Block | NPCC | Off-Peak | 117.9333 | 244 | 1 | 1 | 4499-Other miscellaneous steam turbine problems | U1-Forced - Immediate | 850-Combined Cycle Block
4499 | Other miscellaneous steam turbine problems | Steam Turbine | Miscellaneous (Steam Turbine) | U1 | Forced - Immediate | 2024 | Gas | GG | 850 | Combined Cycle Block | RFC | Summer | 214.6666 | 230 | 1 | 1 | 4499-Other miscellaneous steam turbine problems | U1-Forced - Immediate | 850-Combined Cycle Block
4499 | Other miscellaneous steam turbine problems | Steam Turbine | Miscellaneous (Steam Turbine) | U1 | Forced - Immediate | 2024 | Gas | GG | 850 | Combined Cycle Block | RFC | Summer | 3839.0913 | 598.3 | 1 | 1 | 4499-Other miscellaneous steam turbine problems | U1-Forced - Immediate | 850-Combined Cycle Block
4499 | Other miscellaneous steam turbine problems | Steam Turbine | Miscellaneous (Steam Turbine) | U2 | Forced - Delayed | 2024 | Gas | GG | 850 | Combined Cycle Block | RFC | Winter | 4968.24 | 609.6 | 1 | 1 | 4499-Other miscellaneous steam turbine problems | U2-Forced - Delayed | 850-Combined Cycle Block
4499 | Other miscellaneous steam turbine problems | Steam Turbine | Miscellaneous (Steam Turbine) | U1 | Forced - Immediate | 2024 | Gas | GG | 850 | Combined Cycle Block | NPCC | Off-Peak | 325.3333 | 244 | 1 | 1 | 4499-Other miscellaneous steam turbine problems | U1-Forced - Immediate | 850-Combined Cycle Block
4499 | Other miscellaneous steam turbine problems | Steam Turbine | Miscellaneous (Steam Turbine) | U1 | Forced - Immediate | 2024 | Gas | GG | 850 | Combined Cycle Block | SERC | Summer | 20066.2833 | 223 | 1 | 1 | 4499-Other miscellaneous steam turbine problems | U1-Forced - Immediate | 850-Combined Cycle Block
4499 | Other miscellaneous steam turbine problems | Steam Turbine | Miscellaneous (Steam Turbine) | U1 | Forced - Immediate | 2024 | Gas | GG | 850 | Combined Cycle Block | RFC | Off-Peak | 3650.8329 | 650 | 1 | 1 | 4499-Other miscellaneous steam turbine problems | U1-Forced - Immediate | 850-Combined Cycle Block
4499 | Other miscellaneous steam turbine problems | Steam Turbine | Miscellaneous (Steam Turbine) | D1 | Forced - Immediate | 2024 | Gas | GG | 851 | CC GT units | SERC | Off-Peak | 55.2333 | 2 | 3 | 3 | 4499-Other miscellaneous steam turbine problems | D1-Forced - Immediate | 851-CC GT units
4499 | Other miscellaneous steam turbine problems | Steam Turbine | Miscellaneous (Steam Turbine) | D1 | Forced - Immediate | 2024 | Gas | GG | 851 | CC GT units | NPCC | Off-Peak | 104.5983 | 64.7 | 1 | 1 | 4499-Other miscellaneous steam turbine problems | D1-Forced - Immediate | 851-CC GT units
4499 | Other miscellaneous steam turbine problems | Steam Turbine | Miscellaneous (Steam Turbine) | D1 | Forced - Immediate | 2024 | Gas | GG | 851 | CC GT units | NPCC | Winter | 112.0416 | 134.45 | 1 | 1 | 4499-Other miscellaneous steam turbine problems | D1-Forced - Immediate | 851-CC GT units
4499 | Other miscellaneous steam turbine problems | Steam Turbine | Miscellaneous (Steam Turbine) | D1 | Forced - Immediate | 2024 | Gas | GG | 851 | CC GT units | NPCC | Off-Peak | 104.0973 | 61.84 | 1 | 1 | 4499-Other miscellaneous steam turbine problems | D1-Forced - Immediate | 851-CC GT units
4499 | Other miscellaneous steam turbine problems | Steam Turbine | Miscellaneous (Steam Turbine) | D1 | Forced - Immediate | 2024 | Gas | GG | 851 | CC GT units | TRE | Off-Peak | 93.3333 | 56 | 1 | 1 | 4499-Other miscellaneous steam turbine problems | D1-Forced - Immediate | 851-CC GT units
4499 | Other miscellaneous steam turbine problems | Steam Turbine | Miscellaneous (Steam Turbine) | D1 | Forced - Immediate | 2024 | Gas | GG | 851 | CC GT units | NPCC | Winter | 8.0383 | 34.45 | 1 | 1 | 4499-Other miscellaneous steam turbine problems | D1-Forced - Immediate | 851-CC GT units
4499 | Other miscellaneous steam turbine problems | Steam Turbine | Miscellaneous (Steam Turbine) | U1 | Forced - Immediate | 2024 | Gas | GG | 851 | CC GT units | WECC | Off-Peak | 1053 | 180 | 1 | 2 | 4499-Other miscellaneous steam turbine problems | U1-Forced - Immediate | 851-CC GT units
4499 | Other miscellaneous steam turbine problems | Steam Turbine | Miscellaneous (Steam Turbine) | D1 | Forced - Immediate | 2024 | Gas | GG | 851 | CC GT units | NPCC | Summer | 7.2333 | 14 | 1 | 1 | 4499-Other miscellaneous steam turbine problems | D1-Forced - Immediate | 851-CC GT units
4499 | Other miscellaneous steam turbine problems | Steam Turbine | Miscellaneous (Steam Turbine) | D1 | Forced - Immediate | 2024 | Gas | GG | 851 | CC GT units | NPCC | Summer | 11.4333 | 14 | 1 | 1 | 4499-Other miscellaneous steam turbine problems | D1-Forced - Immediate | 851-CC GT units
4499 | Other miscellaneous steam turbine problems | Steam Turbine | Miscellaneous (Steam Turbine) | D1 | Forced - Immediate | 2024 | Gas | GG | 851 | CC GT units | NPCC | Winter | 27.3625 | 109.45 | 1 | 1 | 4499-Other miscellaneous steam turbine problems | D1-Forced - Immediate | 851-CC GT units
4499 | Other miscellaneous steam turbine problems | Steam Turbine | Miscellaneous (Steam Turbine) | U1 | Forced - Immediate | 2024 | Gas | GG | 851 | CC GT units | WECC | Off-Peak | 1082.9999 | 180 | 1 | 1 | 4499-Other miscellaneous steam turbine problems | U1-Forced - Immediate | 851-CC GT units
4499 | Other miscellaneous steam turbine problems | Steam Turbine | Miscellaneous (Steam Turbine) | D1 | Forced - Immediate | 2024 | Gas | GG | 851 | CC GT units | NPCC | Winter | 2.4816 | 74.45 | 1 | 1 | 4499-Other miscellaneous steam turbine problems | D1-Forced - Immediate | 851-CC GT units
4499 | Other miscellaneous steam turbine problems | Steam Turbine | Miscellaneous (Steam Turbine) | D1 | Forced - Immediate | 2024 | Gas | GG | 851 | CC GT units | NPCC | Winter | 28.953 | 64.34 | 1 | 1 | 4499-Other miscellaneous steam turbine problems | D1-Forced - Immediate | 851-CC GT units
4499 | Other miscellaneous steam turbine problems | Steam Turbine | Miscellaneous (Steam Turbine) | D1 | Forced - Immediate | 2024 | Gas | GG | 851 | CC GT units | NPCC | Winter | 85.0399 | 159.45 | 1 | 1 | 4499-Other miscellaneous steam turbine problems | D1-Forced - Immediate | 851-CC GT units
4499 | Other miscellaneous steam turbine problems | Steam Turbine | Miscellaneous (Steam Turbine) | U1 | Forced - Immediate | 2024 | Gas | GG | 851 | CC GT units | TRE | Off-Peak | 2184 | 156 | 1 | 1 | 4499-Other miscellaneous steam turbine problems | U1-Forced - Immediate | 851-CC GT units
4499 | Other miscellaneous steam turbine problems | Steam Turbine | Miscellaneous (Steam Turbine) | D1 | Forced - Immediate | 2024 | Gas | GG | 851 | CC GT units | NPCC | Winter | 3.2225 | 64.45 | 1 | 1 | 4499-Other miscellaneous steam turbine problems | D1-Forced - Immediate | 851-CC GT units
4499 | Other miscellaneous steam turbine problems | Steam Turbine | Miscellaneous (Steam Turbine) | D1 | Forced - Immediate | 2024 | Gas | GG | 851 | CC GT units | NPCC | Winter | 30.24 | 67.2 | 1 | 1 | 4499-Other miscellaneous steam turbine problems | D1-Forced - Immediate | 851-CC GT units
4499 | Other miscellaneous steam turbine problems | Steam Turbine | Miscellaneous (Steam Turbine) | D1 | Forced - Immediate | 2024 | Gas | GG | 851 | CC GT units | NPCC | Winter | 211.8332 | 155 | 1 | 1 | 4499-Other miscellaneous steam turbine problems | D1-Forced - Immediate | 851-CC GT units
4499 | Other miscellaneous steam turbine problems | Steam Turbine | Miscellaneous (Steam Turbine) | U1 | Forced - Immediate | 2024 | Gas | GG | 851 | CC GT units | WECC | Off-Peak | 2659.5999 | 183 | 1 | 1 | 4499-Other miscellaneous steam turbine problems | U1-Forced - Immediate | 851-CC GT units
4499 | Other miscellaneous steam turbine problems | Steam Turbine | Miscellaneous (Steam Turbine) | D1 | Forced - Immediate | 2024 | Gas | GG | 851 | CC GT units | NPCC | Winter | 11.2041 | 134.45 | 1 | 1 | 4499-Other miscellaneous steam turbine problems | D1-Forced - Immediate | 851-CC GT units
4499 | Other miscellaneous steam turbine problems | Steam Turbine | Miscellaneous (Steam Turbine) | D1 | Forced - Immediate | 2024 | Gas | GG | 851 | CC GT units | NPCC | Winter | 38.5199 | 144.45 | 1 | 1 | 4499-Other miscellaneous steam turbine problems | D1-Forced - Immediate | 851-CC GT units
4499 | Other miscellaneous steam turbine problems | Steam Turbine | Miscellaneous (Steam Turbine) | D1 | Forced - Immediate | 2024 | Gas | GG | 851 | CC GT units | NPCC | Winter | 274.164 | 81.84 | 1 | 1 | 4499-Other miscellaneous steam turbine problems | D1-Forced - Immediate | 851-CC GT units
4499 | Other miscellaneous steam turbine problems | Steam Turbine | Miscellaneous (Steam Turbine) | U1 | Forced - Immediate | 2024 | Gas | GG | 851 | CC GT units | TRE | Off-Peak | 24985.2 | 141 | 1 | 1 | 4499-Other miscellaneous steam turbine problems | U1-Forced - Immediate | 851-CC GT units
4499 | Other miscellaneous steam turbine problems | Steam Turbine | Miscellaneous (Steam Turbine) | D1 | Forced - Immediate | 2024 | Gas | GG | 851 | CC GT units | NPCC | Winter | 13.6491 | 74.45 | 1 | 1 | 4499-Other miscellaneous steam turbine problems | D1-Forced - Immediate | 851-CC GT units
4499 | Other miscellaneous steam turbine problems | Steam Turbine | Miscellaneous (Steam Turbine) | D1 | Forced - Immediate | 2024 | Gas | GG | 851 | CC GT units | NPCC | Winter | 59.115 | 84.45 | 1 | 1 | 4499-Other miscellaneous steam turbine problems | D1-Forced - Immediate | 851-CC GT units
4499 | Other miscellaneous steam turbine problems | Steam Turbine | Miscellaneous (Steam Turbine) | U1 | Forced - Immediate | 2024 | Gas | GG | 851 | CC GT units | TRE | Off-Peak | 1135.2 | 176 | 1 | 1 | 4499-Other miscellaneous steam turbine problems | U1-Forced - Immediate | 851-CC GT units
4499 | Other miscellaneous steam turbine problems | Steam Turbine | Miscellaneous (Steam Turbine) | U1 | Forced - Immediate | 2024 | Gas | GG | 851 | CC GT units | TRE | Winter | 216.8833 | 169 | 1 | 1 | 4499-Other miscellaneous steam turbine problems | U1-Forced - Immediate | 851-CC GT units
4499 | Other miscellaneous steam turbine problems | Steam Turbine | Miscellaneous (Steam Turbine) | D1 | Forced - Immediate | 2024 | Gas | GG | 851 | CC GT units | NPCC | Winter | 283.745 | 84.7 | 1 | 1 | 4499-Other miscellaneous steam turbine problems | D1-Forced - Immediate | 851-CC GT units
4499 | Other miscellaneous steam turbine problems | Steam Turbine | Miscellaneous (Steam Turbine) | SF | Startup Failure | 2024 | Gas | GG | 851 | CC GT units | SERC | Summer | 1826 | 166 | 1 | 1 | 4499-Other miscellaneous steam turbine problems | SF-Startup Failure | 851-CC GT units
4499 | Other miscellaneous steam turbine problems | Steam Turbine | Miscellaneous (Steam Turbine) | U1 | Forced - Immediate | 2024 | Gas | GG | 851 | CC GT units | WECC | Off-Peak | 1193.9999 | 180 | 1 | 1 | 4499-Other miscellaneous steam turbine problems | U1-Forced - Immediate | 851-CC GT units
4499 | Other miscellaneous steam turbine problems | Steam Turbine | Miscellaneous (Steam Turbine) | U1 | Forced - Immediate | 2024 | Gas | GG | 851 | CC GT units | NPCC | Winter | 332.01 | 184.45 | 1 | 1 | 4499-Other miscellaneous steam turbine problems | U1-Forced - Immediate | 851-CC GT units
4499 | Other miscellaneous steam turbine problems | Steam Turbine | Miscellaneous (Steam Turbine) | U1 | Forced - Immediate | 2024 | Gas | GG | 851 | CC GT units | WECC | Off-Peak | 41.9999 | 180 | 1 | 1 | 4499-Other miscellaneous steam turbine problems | U1-Forced - Immediate | 851-CC GT units
4499 | Other miscellaneous steam turbine problems | Steam Turbine | Miscellaneous (Steam Turbine) | U1 | Forced - Immediate | 2024 | Gas | GG | 851 | CC GT units | WECC | Off-Peak | 533.7499 | 183 | 1 | 1 | 4499-Other miscellaneous steam turbine problems | U1-Forced - Immediate | 851-CC GT units
4499 | Other miscellaneous steam turbine problems | Steam Turbine | Miscellaneous (Steam Turbine) | U1 | Forced - Immediate | 2024 | Gas | GG | 851 | CC GT units | SERC | Off-Peak | 1529.5 | 161 | 1 | 1 | 4499-Other miscellaneous steam turbine problems | U1-Forced - Immediate | 851-CC GT units
4499 | Other miscellaneous steam turbine problems | Steam Turbine | Miscellaneous (Steam Turbine) | U1 | Forced - Immediate | 2024 | Gas | GG | 851 | CC GT units | MRO | Winter | 1114.2132 | 177.8 | 1 | 1 | 4499-Other miscellaneous steam turbine problems | U1-Forced - Immediate | 851-CC GT units
4499 | Other miscellaneous steam turbine problems | Steam Turbine | Miscellaneous (Steam Turbine) | U1 | Forced - Immediate | 2024 | Gas | GG | 851 | CC GT units | TRE | Off-Peak | 907.5 | 165 | 1 | 1 | 4499-Other miscellaneous steam turbine problems | U1-Forced - Immediate | 851-CC GT units
4499 | Other miscellaneous steam turbine problems | Steam Turbine | Miscellaneous (Steam Turbine) | U1 | Forced - Immediate | 2024 | Gas | GG | 851 | CC GT units | SERC | Off-Peak | 831.8332 | 161 | 1 | 1 | 4499-Other miscellaneous steam turbine problems | U1-Forced - Immediate | 851-CC GT units
4499 | Other miscellaneous steam turbine problems | Steam Turbine | Miscellaneous (Steam Turbine) | U1 | Forced - Immediate | 2024 | Gas | GG | 851 | CC GT units | RFC | Off-Peak | 2328.9 | 126 | 1 | 1 | 4499-Other miscellaneous steam turbine problems | U1-Forced - Immediate | 851-CC GT units
4499 | Other miscellaneous steam turbine problems | Steam Turbine | Miscellaneous (Steam Turbine) | U1 | Forced - Immediate | 2024 | Gas | GG | 851 | CC GT units | TRE | Winter | 24179.9332 | 188 | 1 | 1 | 4499-Other miscellaneous steam turbine problems | U1-Forced - Immediate | 851-CC GT units
4499 | Other miscellaneous steam turbine problems | Steam Turbine | Miscellaneous (Steam Turbine) | U1 | Forced - Immediate | 2024 | Gas | GG | 851 | CC GT units | WECC | Off-Peak | 1355.0832 | 161 | 1 | 1 | 4499-Other miscellaneous steam turbine problems | U1-Forced - Immediate | 851-CC GT units
4499 | Other miscellaneous steam turbine problems | Steam Turbine | Miscellaneous (Steam Turbine) | U1 | Forced - Immediate | 2024 | Gas | GG | 851 | CC GT units | TRE | Off-Peak | 921.0666 | 176 | 1 | 1 | 4499-Other miscellaneous steam turbine problems | U1-Forced - Immediate | 851-CC GT units
4499 | Other miscellaneous steam turbine problems | Steam Turbine | Miscellaneous (Steam Turbine) | U1 | Forced - Immediate | 2024 | Gas | GG | 851 | CC GT units | WECC | Off-Peak | 3501.3999 | 183 | 1 | 1 | 4499-Other miscellaneous steam turbine problems | U1-Forced - Immediate | 851-CC GT units
4499 | Other miscellaneous steam turbine problems | Steam Turbine | Miscellaneous (Steam Turbine) | U1 | Forced - Immediate | 2024 | Gas | GG | 851 | CC GT units | NPCC | Winter | 24799.8832 | 221 | 1 | 1 | 4499-Other miscellaneous steam turbine problems | U1-Forced - Immediate | 851-CC GT units
4499 | Other miscellaneous steam turbine problems | Steam Turbine | Miscellaneous (Steam Turbine) | U1 | Forced - Immediate | 2024 | Gas | GG | 851 | CC GT units | TRE | Off-Peak | 5277.0666 | 176 | 2 | 2 | 4499-Other miscellaneous steam turbine problems | U1-Forced - Immediate | 851-CC GT units
4499 | Other miscellaneous steam turbine problems | Steam Turbine | Miscellaneous (Steam Turbine) | U1 | Forced - Immediate | 2024 | Gas | GG | 851 | CC GT units | SERC | Off-Peak | 2404.2666 | 161 | 1 | 1 | 4499-Other miscellaneous steam turbine problems | U1-Forced - Immediate | 851-CC GT units
4499 | Other miscellaneous steam turbine problems | Steam Turbine | Miscellaneous (Steam Turbine) | U1 | Forced - Immediate | 2024 | Gas | GG | 851 | CC GT units | SERC | Off-Peak | 7960.3332 | 167 | 1 | 1 | 4499-Other miscellaneous steam turbine problems | U1-Forced - Immediate | 851-CC GT units
4499 | Other miscellaneous steam turbine problems | Steam Turbine | Miscellaneous (Steam Turbine) | U1 | Forced - Immediate | 2024 | Gas | GG | 851 | CC GT units | WECC | Summer | 239.6332 | 182 | 1 | 1 | 4499-Other miscellaneous steam turbine problems | U1-Forced - Immediate | 851-CC GT units
4499 | Other miscellaneous steam turbine problems | Steam Turbine | Miscellaneous (Steam Turbine) | U1 | Forced - Immediate | 2024 | Gas | GG | 851 | CC GT units | WECC | Off-Peak | 30157.8332 | 155 | 1 | 1 | 4499-Other miscellaneous steam turbine problems | U1-Forced - Immediate | 851-CC GT units
4499 | Other miscellaneous steam turbine problems | Steam Turbine | Miscellaneous (Steam Turbine) | U1 | Forced - Immediate | 2024 | Gas | GG | 851 | CC GT units | SERC | Winter | 2606.0666 | 194 | 1 | 1 | 4499-Other miscellaneous steam turbine problems | U1-Forced - Immediate | 851-CC GT units
4499 | Other miscellaneous steam turbine problems | Steam Turbine | Miscellaneous (Steam Turbine) | U1 | Forced - Immediate | 2024 | Gas | GG | 851 | CC GT units | TRE | Off-Peak | 24926.45 | 141 | 1 | 1 | 4499-Other miscellaneous steam turbine problems | U1-Forced - Immediate | 851-CC GT units
4499 | Other miscellaneous steam turbine problems | Steam Turbine | Miscellaneous (Steam Turbine) | U1 | Forced - Immediate | 2024 | Gas | GG | 851 | CC GT units | MRO | Winter | 839.5599 | 181.2 | 1 | 1 | 4499-Other miscellaneous steam turbine problems | U1-Forced - Immediate | 851-CC GT units
4499 | Other miscellaneous steam turbine problems | Steam Turbine | Miscellaneous (Steam Turbine) | U1 | Forced - Immediate | 2024 | Gas | GG | 851 | CC GT units | WECC | Off-Peak | 30788.1666 | 155 | 1 | 1 | 4499-Other miscellaneous steam turbine problems | U1-Forced - Immediate | 851-CC GT units
4499 | Other miscellaneous steam turbine problems | Steam Turbine | Miscellaneous (Steam Turbine) | U1 | Forced - Immediate | 2024 | Gas | GG | 851 | CC GT units | TRE | Winter | 4258.1083 | 155.5 | 1 | 1 | 4499-Other miscellaneous steam turbine problems | U1-Forced - Immediate | 851-CC GT units
4499 | Other miscellaneous steam turbine problems | Steam Turbine | Miscellaneous (Steam Turbine) | U1 | Forced - Immediate | 2024 | Gas | GG | 851 | CC GT units | RFC | Summer | 11863.768 | 224.48 | 1 | 1 | 4499-Other miscellaneous steam turbine problems | U1-Forced - Immediate | 851-CC GT units
4499 | Other miscellaneous steam turbine problems | Steam Turbine | Miscellaneous (Steam Turbine) | U1 | Forced - Immediate | 2024 | Gas | GG | 851 | CC GT units | TRE | Winter | 4309.9416 | 155.5 | 1 | 1 | 4499-Other miscellaneous steam turbine problems | U1-Forced - Immediate | 851-CC GT units
4499 | Other miscellaneous steam turbine problems | Steam Turbine | Miscellaneous (Steam Turbine) | U1 | Forced - Immediate | 2024 | Gas | GG | 851 | CC GT units | SERC | Winter | 12492.0833 | 175 | 1 | 1 | 4499-Other miscellaneous steam turbine problems | U1-Forced - Immediate | 851-CC GT units
4499 | Other miscellaneous steam turbine problems | Steam Turbine | Miscellaneous (Steam Turbine) | U1 | Forced - Immediate | 2024 | Gas | GG | 851 | CC GT units | SERC | Winter | 12439.5833 | 175 | 1 | 1 | 4499-Other miscellaneous steam turbine problems | U1-Forced - Immediate | 851-CC GT units
4499 | Other miscellaneous steam turbine problems | Steam Turbine | Miscellaneous (Steam Turbine) | U1 | Forced - Immediate | 2024 | Gas | GG | 851 | CC GT units | TRE | Winter | 17415 | 172 | 1 | 1 | 4499-Other miscellaneous steam turbine problems | U1-Forced - Immediate | 851-CC GT units
4499 | Other miscellaneous steam turbine problems | Steam Turbine | Miscellaneous (Steam Turbine) | U1 | Forced - Immediate | 2024 | Gas | GG | 851 | CC GT units | TRE | Winter | 16605 | 164 | 1 | 1 | 4499-Other miscellaneous steam turbine problems | U1-Forced - Immediate | 851-CC GT units
4499 | Other miscellaneous steam turbine problems | Steam Turbine | Miscellaneous (Steam Turbine) | U1 | Forced - Immediate | 2024 | Gas | GG | 851 | CC GT units | TRE | Winter | 24067.1332 | 188 | 1 | 1 | 4499-Other miscellaneous steam turbine problems | U1-Forced - Immediate | 851-CC GT units
4499 | Other miscellaneous steam turbine problems | Steam Turbine | Miscellaneous (Steam Turbine) | D1 | Forced - Immediate | 2024 | Gas | GG | 852 | CC steam units | WECC | Off-Peak | 2502.2667 | 24.5 | 1 | 1 | 4499-Other miscellaneous steam turbine problems | D1-Forced - Immediate | 852-CC steam units
4499 | Other miscellaneous steam turbine problems | Steam Turbine | Miscellaneous (Steam Turbine) | D1 | Forced - Immediate | 2024 | Gas | GG | 852 | CC steam units | TRE | Off-Peak | 113.045 | 98.3 | 1 | 1 | 4499-Other miscellaneous steam turbine problems | D1-Forced - Immediate | 852-CC steam units
4499 | Other miscellaneous steam turbine problems | Steam Turbine | Miscellaneous (Steam Turbine) | D1 | Forced - Immediate | 2024 | Gas | GG | 852 | CC steam units | WECC | Off-Peak | 100.7416 | 38.5 | 1 | 1 | 4499-Other miscellaneous steam turbine problems | D1-Forced - Immediate | 852-CC steam units
4499 | Other miscellaneous steam turbine problems | Steam Turbine | Miscellaneous (Steam Turbine) | D1 | Forced - Immediate | 2024 | Waste Heat | WH | 852 | CC steam units | NPCC | Off-Peak | 141.6195 | 257.49 | 1 | 1 | 4499-Other miscellaneous steam turbine problems | D1-Forced - Immediate | 852-CC steam units
4499 | Other miscellaneous steam turbine problems | Steam Turbine | Miscellaneous (Steam Turbine) | D1 | Forced - Immediate | 2024 | Waste Heat | WH | 852 | CC steam units | WECC | Off-Peak | 61.95 | 177 | 1 | 1 | 4499-Other miscellaneous steam turbine problems | D1-Forced - Immediate | 852-CC steam units
4499 | Other miscellaneous steam turbine problems | Steam Turbine | Miscellaneous (Steam Turbine) | D1 | Forced - Immediate | 2024 | Gas | GG | 852 | CC steam units | TRE | Off-Peak | 2040.1832 | 167 | 1 | 1 | 4499-Other miscellaneous steam turbine problems | D1-Forced - Immediate | 852-CC steam units
4499 | Other miscellaneous steam turbine problems | Steam Turbine | Miscellaneous (Steam Turbine) | D1 | Forced - Immediate | 2024 | Waste Heat | WH | 852 | CC steam units | WECC | Off-Peak | 98.175 | 115.5 | 1 | 1 | 4499-Other miscellaneous steam turbine problems | D1-Forced - Immediate | 852-CC steam units
4499 | Other miscellaneous steam turbine problems | Steam Turbine | Miscellaneous (Steam Turbine) | D1 | Forced - Immediate | 2024 | Waste Heat | WH | 852 | CC steam units | WECC | Off-Peak | 279.9999 | 96 | 1 | 1 | 4499-Other miscellaneous steam turbine problems | D1-Forced - Immediate | 852-CC steam units
4499 | Other miscellaneous steam turbine problems | Steam Turbine | Miscellaneous (Steam Turbine) | D1 | Forced - Immediate | 2024 | Waste Heat | WH | 852 | CC steam units | WECC | Off-Peak | 384 | 96 | 1 | 1 | 4499-Other miscellaneous steam turbine problems | D1-Forced - Immediate | 852-CC steam units
4499 | Other miscellaneous steam turbine problems | Steam Turbine | Miscellaneous (Steam Turbine) | D1 | Forced - Immediate | 2024 | Waste Heat | WH | 852 | CC steam units | WECC | Off-Peak | 18.9166 | 113.5 | 1 | 1 | 4499-Other miscellaneous steam turbine problems | D1-Forced - Immediate | 852-CC steam units
4499 | Other miscellaneous steam turbine problems | Steam Turbine | Miscellaneous (Steam Turbine) | D1 | Forced - Immediate | 2024 | Waste Heat | WH | 852 | CC steam units | WECC | Off-Peak | 98.8166 | 121 | 1 | 1 | 4499-Other miscellaneous steam turbine problems | D1-Forced - Immediate | 852-CC steam units
4499 | Other miscellaneous steam turbine problems | Steam Turbine | Miscellaneous (Steam Turbine) | D1 | Forced - Immediate | 2024 | Waste Heat | WH | 852 | CC steam units | WECC | Summer | 430.5 | 45 | 1 | 1 | 4499-Other miscellaneous steam turbine problems | D1-Forced - Immediate | 852-CC steam units
4499 | Other miscellaneous steam turbine problems | Steam Turbine | Miscellaneous (Steam Turbine) | D1 | Forced - Immediate | 2024 | Waste Heat | WH | 852 | CC steam units | WECC | Off-Peak | 553.5333 | 92 | 1 | 1 | 4499-Other miscellaneous steam turbine problems | D1-Forced - Immediate | 852-CC steam units
4499 | Other miscellaneous steam turbine problems | Steam Turbine | Miscellaneous (Steam Turbine) | D1 | Forced - Immediate | 2024 | Waste Heat | WH | 852 | CC steam units | WECC | Summer | 96.425 | 101.5 | 1 | 1 | 4499-Other miscellaneous steam turbine problems | D1-Forced - Immediate | 852-CC steam units
4499 | Other miscellaneous steam turbine problems | Steam Turbine | Miscellaneous (Steam Turbine) | D1 | Forced - Immediate | 2024 | Waste Heat | WH | 852 | CC steam units | WECC | Off-Peak | 161.3333 | 121 | 1 | 1 | 4499-Other miscellaneous steam turbine problems | D1-Forced - Immediate | 852-CC steam units
4499 | Other miscellaneous steam turbine problems | Steam Turbine | Miscellaneous (Steam Turbine) | D1 | Forced - Immediate | 2024 | Waste Heat | WH | 852 | CC steam units | TRE | Winter | 46.7499 | 165 | 1 | 1 | 4499-Other miscellaneous steam turbine problems | D1-Forced - Immediate | 852-CC steam units
4499 | Other miscellaneous steam turbine problems | Steam Turbine | Miscellaneous (Steam Turbine) | D1 | Forced - Immediate | 2024 | Waste Heat | WH | 852 | CC steam units | WECC | Off-Peak | 2045.225 | 101.5 | 1 | 1 | 4499-Other miscellaneous steam turbine problems | D1-Forced - Immediate | 852-CC steam units
4499 | Other miscellaneous steam turbine problems | Steam Turbine | Miscellaneous (Steam Turbine) | D1 | Forced - Immediate | 2024 | Waste Heat | WH | 852 | CC steam units | WECC | Summer | 131.95 | 101.5 | 1 | 1 | 4499-Other miscellaneous steam turbine problems | D1-Forced - Immediate | 852-CC steam units
4499 | Other miscellaneous steam turbine problems | Steam Turbine | Miscellaneous (Steam Turbine) | D1 | Forced - Immediate | 2024 | Waste Heat | WH | 852 | CC steam units | WECC | Off-Peak | 538.2 | 92 | 1 | 1 | 4499-Other miscellaneous steam turbine problems | D1-Forced - Immediate | 852-CC steam units
4499 | Other miscellaneous steam turbine problems | Steam Turbine | Miscellaneous (Steam Turbine) | D1 | Forced - Immediate | 2024 | Waste Heat | WH | 852 | CC steam units | NPCC | Winter | 60.0506 | 257.36 | 1 | 1 | 4499-Other miscellaneous steam turbine problems | D1-Forced - Immediate | 852-CC steam units
4499 | Other miscellaneous steam turbine problems | Steam Turbine | Miscellaneous (Steam Turbine) | D1 | Forced - Immediate | 2024 | Waste Heat | WH | 852 | CC steam units | WECC | Summer | 65.5 | 30 | 1 | 1 | 4499-Other miscellaneous steam turbine problems | D1-Forced - Immediate | 852-CC steam units
4499 | Other miscellaneous steam turbine problems | Steam Turbine | Miscellaneous (Steam Turbine) | D1 | Forced - Immediate | 2024 | Waste Heat | WH | 852 | CC steam units | WECC | Summer | 353.5583 | 101.5 | 1 | 1 | 4499-Other miscellaneous steam turbine problems | D1-Forced - Immediate | 852-CC steam units
4499 | Other miscellaneous steam turbine problems | Steam Turbine | Miscellaneous (Steam Turbine) | D1 | Forced - Immediate | 2024 | Waste Heat | WH | 852 | CC steam units | TRE | Winter | 52.8 | 99 | 1 | 1 | 4499-Other miscellaneous steam turbine problems | D1-Forced - Immediate | 852-CC steam units
4499 | Other miscellaneous steam turbine problems | Steam Turbine | Miscellaneous (Steam Turbine) | D1 | Forced - Immediate | 2024 | Waste Heat | WH | 852 | CC steam units | NPCC | Winter | 120 | 90 | 1 | 1 | 4499-Other miscellaneous steam turbine problems | D1-Forced - Immediate | 852-CC steam units
4499 | Other miscellaneous steam turbine problems | Steam Turbine | Miscellaneous (Steam Turbine) | D1 | Forced - Immediate | 2024 | Waste Heat | WH | 852 | CC steam units | NPCC | Winter | 8.5786 | 257.36 | 1 | 1 | 4499-Other miscellaneous steam turbine problems | D1-Forced - Immediate | 852-CC steam units
4499 | Other miscellaneous steam turbine problems | Steam Turbine | Miscellaneous (Steam Turbine) | D1 | Forced - Immediate | 2024 | Waste Heat | WH | 852 | CC steam units | NPCC | Winter | 12.368 | 247.36 | 1 | 1 | 4499-Other miscellaneous steam turbine problems | D1-Forced - Immediate | 852-CC steam units
4499 | Other miscellaneous steam turbine problems | Steam Turbine | Miscellaneous (Steam Turbine) | D1 | Forced - Immediate | 2024 | Waste Heat | WH | 852 | CC steam units | TRE | Winter | 53.2 | 84 | 1 | 1 | 4499-Other miscellaneous steam turbine problems | D1-Forced - Immediate | 852-CC steam units
4499 | Other miscellaneous steam turbine problems | Steam Turbine | Miscellaneous (Steam Turbine) | D1 | Forced - Immediate | 2024 | Waste Heat | WH | 852 | CC steam units | NPCC | Winter | 564.715 | 213.1 | 1 | 1 | 4499-Other miscellaneous steam turbine problems | D1-Forced - Immediate | 852-CC steam units
4499 | Other miscellaneous steam turbine problems | Steam Turbine | Miscellaneous (Steam Turbine) | D1 | Forced - Immediate | 2024 | Waste Heat | WH | 852 | CC steam units | TRE | Winter | 15.3333 | 115 | 1 | 1 | 4499-Other miscellaneous steam turbine problems | D1-Forced - Immediate | 852-CC steam units
4499 | Other miscellaneous steam turbine problems | Steam Turbine | Miscellaneous (Steam Turbine) | D1 | Forced - Immediate | 2024 | Waste Heat | WH | 852 | CC steam units | TRE | Winter | 17.8 | 89 | 1 | 1 | 4499-Other miscellaneous steam turbine problems | D1-Forced - Immediate | 852-CC steam units
4499 | Other miscellaneous steam turbine problems | Steam Turbine | Miscellaneous (Steam Turbine) | D1 | Forced - Immediate | 2024 | Waste Heat | WH | 852 | CC steam units | TRE | Winter | 55.5833 | 145 | 1 | 1 | 4499-Other miscellaneous steam turbine problems | D1-Forced - Immediate | 852-CC steam units
4499 | Other miscellaneous steam turbine problems | Steam Turbine | Miscellaneous (Steam Turbine) | D1 | Forced - Immediate | 2024 | Waste Heat | WH | 852 | CC steam units | WECC | Winter | 701.8083 | 113.5 | 1 | 1 | 4499-Other miscellaneous steam turbine problems | D1-Forced - Immediate | 852-CC steam units
4499 | Other miscellaneous steam turbine problems | Steam Turbine | Miscellaneous (Steam Turbine) | D1 | Forced - Immediate | 2024 | Waste Heat | WH | 852 | CC steam units | TRE | Winter | 32.9 | 94 | 1 | 1 | 4499-Other miscellaneous steam turbine problems | D1-Forced - Immediate | 852-CC steam units
4499 | Other miscellaneous steam turbine problems | Steam Turbine | Miscellaneous (Steam Turbine) | D1 | Forced - Immediate | 2024 | Waste Heat | WH | 852 | CC steam units | TRE | Winter | 21.9333 | 94 | 1 | 1 | 4499-Other miscellaneous steam turbine problems | D1-Forced - Immediate | 852-CC steam units
4499 | Other miscellaneous steam turbine problems | Steam Turbine | Miscellaneous (Steam Turbine) | D1 | Forced - Immediate | 2024 | Waste Heat | WH | 852 | CC steam units | NPCC | Winter | 104.6205 | 232.49 | 1 | 1 | 4499-Other miscellaneous steam turbine problems | D1-Forced - Immediate | 852-CC steam units
4499 | Other miscellaneous steam turbine problems | Steam Turbine | Miscellaneous (Steam Turbine) | D1 | Forced - Immediate | 2024 | Waste Heat | WH | 852 | CC steam units | TRE | Winter | 12612.7833 | 89 | 1 | 1 | 4499-Other miscellaneous steam turbine problems | D1-Forced - Immediate | 852-CC steam units
4499 | Other miscellaneous steam turbine problems | Steam Turbine | Miscellaneous (Steam Turbine) | D1 | Forced - Immediate | 2024 | Waste Heat | WH | 852 | CC steam units | NPCC | Winter | 45.3493 | 247.36 | 1 | 1 | 4499-Other miscellaneous steam turbine problems | D1-Forced - Immediate | 852-CC steam units
4499 | Other miscellaneous steam turbine problems | Steam Turbine | Miscellaneous (Steam Turbine) | D1 | Forced - Immediate | 2024 | Waste Heat | WH | 852 | CC steam units | TRE | Winter | 769.8332 | 155 | 1 | 1 | 4499-Other miscellaneous steam turbine problems | D1-Forced - Immediate | 852-CC steam units
4499 | Other miscellaneous steam turbine problems | Steam Turbine | Miscellaneous (Steam Turbine) | SF | Startup Failure | 2024 | Waste Heat | WH | 852 | CC steam units | SERC | Summer | 1177 | 107 | 1 | 1 | 4499-Other miscellaneous steam turbine problems | SF-Startup Failure | 852-CC steam units
4499 | Other miscellaneous steam turbine problems | Steam Turbine | Miscellaneous (Steam Turbine) | SF | Startup Failure | 2024 | Waste Heat | WH | 852 | CC steam units | TRE | Winter | 397.8 | 306 | 1 | 1 | 4499-Other miscellaneous steam turbine problems | SF-Startup Failure | 852-CC steam units
4499 | Other miscellaneous steam turbine problems | Steam Turbine | Miscellaneous (Steam Turbine) | D1 | Forced - Immediate | 2024 | Waste Heat | WH | 852 | CC steam units | TRE | Winter | 108.5 | 105 | 1 | 1 | 4499-Other miscellaneous steam turbine problems | D1-Forced - Immediate | 852-CC steam units
4499 | Other miscellaneous steam turbine problems | Steam Turbine | Miscellaneous (Steam Turbine) | SF | Startup Failure | 2024 | Waste Heat | WH | 852 | CC steam units | SERC | Off-Peak | 153 | 153 | 1 | 1 | 4499-Other miscellaneous steam turbine problems | SF-Startup Failure | 852-CC steam units
4499 | Other miscellaneous steam turbine problems | Steam Turbine | Miscellaneous (Steam Turbine) | U1 | Forced - Immediate | 2024 | Gas | GG | 852 | CC steam units | RFC | Summer | 53.9091 | 294.05 | 1 | 1 | 4499-Other miscellaneous steam turbine problems | U1-Forced - Immediate | 852-CC steam units
4499 | Other miscellaneous steam turbine problems | Steam Turbine | Miscellaneous (Steam Turbine) | SF | Startup Failure | 2024 | Waste Heat | WH | 852 | CC steam units | TRE | Winter | 598.5332 | 268 | 1 | 1 | 4499-Other miscellaneous steam turbine problems | SF-Startup Failure | 852-CC steam units
4499 | Other miscellaneous steam turbine problems | Steam Turbine | Miscellaneous (Steam Turbine) | D1 | Forced - Immediate | 2024 | Waste Heat | WH | 852 | CC steam units | TRE | Winter | 195.3 | 42 | 1 | 1 | 4499-Other miscellaneous steam turbine problems | D1-Forced - Immediate | 852-CC steam units
4499 | Other miscellaneous steam turbine problems | Steam Turbine | Miscellaneous (Steam Turbine) | SF | Startup Failure | 2024 | Waste Heat | WH | 852 | CC steam units | WECC | Off-Peak | 719.9165 | 265 | 1 | 1 | 4499-Other miscellaneous steam turbine problems | SF-Startup Failure | 852-CC steam units
4499 | Other miscellaneous steam turbine problems | Steam Turbine | Miscellaneous (Steam Turbine) | U1 | Forced - Immediate | 2024 | Gas | GG | 852 | CC steam units | RFC | Summer | 148.02 | 296.04 | 1 | 1 | 4499-Other miscellaneous steam turbine problems | U1-Forced - Immediate | 852-CC steam units
4499 | Other miscellaneous steam turbine problems | Steam Turbine | Miscellaneous (Steam Turbine) | SF | Startup Failure | 2024 | Waste Heat | WH | 852 | CC steam units | MRO | Winter | 1228.6815 | 231.1 | 1 | 1 | 4499-Other miscellaneous steam turbine problems | SF-Startup Failure | 852-CC steam units
4499 | Other miscellaneous steam turbine problems | Steam Turbine | Miscellaneous (Steam Turbine) | D1 | Forced - Immediate | 2024 | Waste Heat | WH | 852 | CC steam units | TRE | Winter | 202.7666 | 158 | 1 | 1 | 4499-Other miscellaneous steam turbine problems | D1-Forced - Immediate | 852-CC steam units
4499 | Other miscellaneous steam turbine problems | Steam Turbine | Miscellaneous (Steam Turbine) | U1 | Forced - Immediate | 2024 | Gas | GG | 852 | CC steam units | RFC | Off-Peak | 25.1666 | 302 | 1 | 1 | 4499-Other miscellaneous steam turbine problems | U1-Forced - Immediate | 852-CC steam units
4499 | Other miscellaneous steam turbine problems | Steam Turbine | Miscellaneous (Steam Turbine) | U1 | Forced - Immediate | 2024 | Gas | GG | 852 | CC steam units | RFC | Summer | 150.205 | 300.41 | 1 | 1 | 4499-Other miscellaneous steam turbine problems | U1-Forced - Immediate | 852-CC steam units
4499 | Other miscellaneous steam turbine problems | Steam Turbine | Miscellaneous (Steam Turbine) | U1 | Forced - Immediate | 2024 | Gas | GG | 852 | CC steam units | RFC | Summer | 20.0271 | 300.41 | 1 | 1 | 4499-Other miscellaneous steam turbine problems | U1-Forced - Immediate | 852-CC steam units
4499 | Other miscellaneous steam turbine problems | Steam Turbine | Miscellaneous (Steam Turbine) | D1 | Forced - Immediate | 2024 | Waste Heat | WH | 852 | CC steam units | WECC | Winter | 251.5916 | 113.5 | 1 | 1 | 4499-Other miscellaneous steam turbine problems | D1-Forced - Immediate | 852-CC steam units
4499 | Other miscellaneous steam turbine problems | Steam Turbine | Miscellaneous (Steam Turbine) | U1 | Forced - Immediate | 2024 | Gas | GG | 852 | CC steam units | SERC | Off-Peak | 160.3332 | 185 | 1 | 1 | 4499-Other miscellaneous steam turbine problems | U1-Forced - Immediate | 852-CC steam units
4499 | Other miscellaneous steam turbine problems | Steam Turbine | Miscellaneous (Steam Turbine) | U1 | Forced - Immediate | 2024 | Gas | GG | 852 | CC steam units | RFC | Summer | 172.6899 | 296.04 | 1 | 1 | 4499-Other miscellaneous steam turbine problems | U1-Forced - Immediate | 852-CC steam units
4499 | Other miscellaneous steam turbine problems | Steam Turbine | Miscellaneous (Steam Turbine) | U1 | Forced - Immediate | 2024 | Gas | GG | 852 | CC steam units | RFC | Summer | 24.6699 | 296.04 | 1 | 1 | 4499-Other miscellaneous steam turbine problems | U1-Forced - Immediate | 852-CC steam units
4499 | Other miscellaneous steam turbine problems | Steam Turbine | Miscellaneous (Steam Turbine) | D1 | Forced - Immediate | 2024 | Waste Heat | WH | 852 | CC steam units | RFC | Winter | 651 | 124 | 1 | 1 | 4499-Other miscellaneous steam turbine problems | D1-Forced - Immediate | 852-CC steam units
4499 | Other miscellaneous steam turbine problems | Steam Turbine | Miscellaneous (Steam Turbine) | U1 | Forced - Immediate | 2024 | Gas | GG | 852 | CC steam units | SERC | Off-Peak | 14194.9663 | 514 | 1 | 1 | 4499-Other miscellaneous steam turbine problems | U1-Forced - Immediate | 852-CC steam units
4499 | Other miscellaneous steam turbine problems | Steam Turbine | Miscellaneous (Steam Turbine) | U1 | Forced - Immediate | 2024 | Waste Heat | WH | 852 | CC steam units | WECC | Off-Peak | 106 | 265 | 1 | 1 | 4499-Other miscellaneous steam turbine problems | U1-Forced - Immediate | 852-CC steam units
4499 | Other miscellaneous steam turbine problems | Steam Turbine | Miscellaneous (Steam Turbine) | U1 | Forced - Immediate | 2024 | Gas | GG | 852 | CC steam units | RFC | Summer | 15709.8558 | 296.04 | 1 | 1 | 4499-Other miscellaneous steam turbine problems | U1-Forced - Immediate | 852-CC steam units
4499 | Other miscellaneous steam turbine problems | Steam Turbine | Miscellaneous (Steam Turbine) | D1 | Forced - Immediate | 2024 | Waste Heat | WH | 852 | CC steam units | TRE | Winter | 968.3333 | 175 | 1 | 1 | 4499-Other miscellaneous steam turbine problems | D1-Forced - Immediate | 852-CC steam units
4499 | Other miscellaneous steam turbine problems | Steam Turbine | Miscellaneous (Steam Turbine) | U1 | Forced - Immediate | 2024 | Gas | GG | 852 | CC steam units | RFC | Summer | 14.7025 | 294.05 | 1 | 1 | 4499-Other miscellaneous steam turbine problems | U1-Forced - Immediate | 852-CC steam units
4499 | Other miscellaneous steam turbine problems | Steam Turbine | Miscellaneous (Steam Turbine) | U1 | Forced - Immediate | 2024 | Waste Heat | WH | 852 | CC steam units | NPCC | Off-Peak | 337.1552 | 297.49 | 1 | 1 | 4499-Other miscellaneous steam turbine problems | U1-Forced - Immediate | 852-CC steam units
4499 | Other miscellaneous steam turbine problems | Steam Turbine | Miscellaneous (Steam Turbine) | U1 | Forced - Immediate | 2024 | Gas | GG | 852 | CC steam units | NPCC | Winter | 14365.8666 | 128 | 1 | 1 | 4499-Other miscellaneous steam turbine problems | U1-Forced - Immediate | 852-CC steam units
4499 | Other miscellaneous steam turbine problems | Steam Turbine | Miscellaneous (Steam Turbine) | D1 | Forced - Immediate | 2024 | Waste Heat | WH | 852 | CC steam units | WECC | Winter | 4092.9 | 9 | 1 | 1 | 4499-Other miscellaneous steam turbine problems | D1-Forced - Immediate | 852-CC steam units
4499 | Other miscellaneous steam turbine problems | Steam Turbine | Miscellaneous (Steam Turbine) | U1 | Forced - Immediate | 2024 | Gas | GG | 852 | CC steam units | RFC | Summer | 60.082 | 300.41 | 1 | 1 | 4499-Other miscellaneous steam turbine problems | U1-Forced - Immediate | 852-CC steam units
4499 | Other miscellaneous steam turbine problems | Steam Turbine | Miscellaneous (Steam Turbine) | U1 | Forced - Immediate | 2024 | Waste Heat | WH | 852 | CC steam units | SERC | Off-Peak | 4554.8999 | 162 | 1 | 1 | 4499-Other miscellaneous steam turbine problems | U1-Forced - Immediate | 852-CC steam units
4499 | Other miscellaneous steam turbine problems | Steam Turbine | Miscellaneous (Steam Turbine) | U1 | Forced - Immediate | 2024 | Gas | GG | 852 | CC steam units | SERC | Winter | 31091.4998 | 330 | 1 | 1 | 4499-Other miscellaneous steam turbine problems | U1-Forced - Immediate | 852-CC steam units
4499 | Other miscellaneous steam turbine problems | Steam Turbine | Miscellaneous (Steam Turbine) | D1 | Forced - Immediate | 2024 | Waste Heat | WH | 852 | CC steam units | TRE | Winter | 5147.9166 | 125 | 1 | 1 | 4499-Other miscellaneous steam turbine problems | D1-Forced - Immediate | 852-CC steam units
4499 | Other miscellaneous steam turbine problems | Steam Turbine | Miscellaneous (Steam Turbine) | U1 | Forced - Immediate | 2024 | Gas | GG | 852 | CC steam units | RFC | Summer | 350.3139 | 296.04 | 1 | 1 | 4499-Other miscellaneous steam turbine problems | U1-Forced - Immediate | 852-CC steam units
4499 | Other miscellaneous steam turbine problems | Steam Turbine | Miscellaneous (Steam Turbine) | U1 | Forced - Immediate | 2024 | Waste Heat | WH | 852 | CC steam units | RFC | Off-Peak | 9577.7333 | 232 | 1 | 1 | 4499-Other miscellaneous steam turbine problems | U1-Forced - Immediate | 852-CC steam units
4499 | Other miscellaneous steam turbine problems | Steam Turbine | Miscellaneous (Steam Turbine) | U1 | Forced - Immediate | 2024 | Gas | GG | 852 | CC steam units | SERC | Winter | 186840 | 360 | 1 | 1 | 4499-Other miscellaneous steam turbine problems | U1-Forced - Immediate | 852-CC steam units
4499 | Other miscellaneous steam turbine problems | Steam Turbine | Miscellaneous (Steam Turbine) | U1 | Forced - Immediate | 2024 | Gas | GG | 852 | CC steam units | RFC | Summer | 19.7358 | 296.04 | 1 | 2 | 4499-Other miscellaneous steam turbine problems | U1-Forced - Immediate | 852-CC steam units
4499 | Other miscellaneous steam turbine problems | Steam Turbine | Miscellaneous (Steam Turbine) | U1 | Forced - Immediate | 2024 | Gas | OG | 852 | CC steam units | SERC | Off-Peak | 2891.25 | 15 | 1 | 1 | 4499-Other miscellaneous steam turbine problems | U1-Forced - Immediate | 852-CC steam units
4499 | Other miscellaneous steam turbine problems | Steam Turbine | Miscellaneous (Steam Turbine) | U1 | Forced - Immediate | 2024 | Waste Heat | WH | 852 | CC steam units | RFC | Summer | 180.5 | 190 | 1 | 1 | 4499-Other miscellaneous steam turbine problems | U1-Forced - Immediate | 852-CC steam units
4499 | Other miscellaneous steam turbine problems | Steam Turbine | Miscellaneous (Steam Turbine) | U1 | Forced - Immediate | 2024 | Gas | OG | 852 | CC steam units | SERC | Winter | 3945.6666 | 266 | 1 | 1 | 4499-Other miscellaneous steam turbine problems | U1-Forced - Immediate | 852-CC steam units
4499 | Other miscellaneous steam turbine problems | Steam Turbine | Miscellaneous (Steam Turbine) | U1 | Forced - Immediate | 2024 | Gas | GG | 852 | CC steam units | RFC | Summer | 19.8411 | 297.62 | 1 | 1 | 4499-Other miscellaneous steam turbine problems | U1-Forced - Immediate | 852-CC steam units
4499 | Other miscellaneous steam turbine problems | Steam Turbine | Miscellaneous (Steam Turbine) | U1 | Forced - Immediate | 2024 | Gas | OG | 852 | CC steam units | SERC | Off-Peak | 68752.5 | 267 | 1 | 1 | 4499-Other miscellaneous steam turbine problems | U1-Forced - Immediate | 852-CC steam units
4499 | Other miscellaneous steam turbine problems | Steam Turbine | Miscellaneous (Steam Turbine) | U1 | Forced - Immediate | 2024 | Waste Heat | WH | 852 | CC steam units | RFC | Summer | 189.3332 | 355 | 1 | 1 | 4499-Other miscellaneous steam turbine problems | U1-Forced - Immediate | 852-CC steam units
4499 | Other miscellaneous steam turbine problems | Steam Turbine | Miscellaneous (Steam Turbine) | U1 | Forced - Immediate | 2024 | Waste Heat | WH | 852 | CC steam units | RFC | Off-Peak | 34.8333 | 190 | 1 | 1 | 4499-Other miscellaneous steam turbine problems | U1-Forced - Immediate | 852-CC steam units
4499 | Other miscellaneous steam turbine problems | Steam Turbine | Miscellaneous (Steam Turbine) | U1 | Forced - Immediate | 2024 | Gas | GG | 852 | CC steam units | TRE | Summer | 86.9832 | 307 | 1 | 8 | 4499-Other miscellaneous steam turbine problems | U1-Forced - Immediate | 852-CC steam units
4499 | Other miscellaneous steam turbine problems | Steam Turbine | Miscellaneous (Steam Turbine) | U1 | Forced - Immediate | 2024 | Waste Heat | WH | 852 | CC steam units | TRE | Off-Peak | 44.145 | 98.1 | 1 | 1 | 4499-Other miscellaneous steam turbine problems | U1-Forced - Immediate | 852-CC steam units
4499 | Other miscellaneous steam turbine problems | Steam Turbine | Miscellaneous (Steam Turbine) | U1 | Forced - Immediate | 2024 | Waste Heat | WH | 852 | CC steam units | RFC | Summer | 475 | 190 | 1 | 1 | 4499-Other miscellaneous steam turbine problems | U1-Forced - Immediate | 852-CC steam units
4499 | Other miscellaneous steam turbine problems | Steam Turbine | Miscellaneous (Steam Turbine) | U1 | Forced - Immediate | 2024 | Waste Heat | WH | 852 | CC steam units | RFC | Off-Peak | 92.5833 | 101 | 1 | 1 | 4499-Other miscellaneous steam turbine problems | U1-Forced - Immediate | 852-CC steam units
4499 | Other miscellaneous steam turbine problems | Steam Turbine | Miscellaneous (Steam Turbine) | U1 | Forced - Immediate | 2024 | Waste Heat | WH | 852 | CC steam units | RFC | Off-Peak | 269.1665 | 190 | 1 | 1 | 4499-Other miscellaneous steam turbine problems | U1-Forced - Immediate | 852-CC steam units
4499 | Other miscellaneous steam turbine problems | Steam Turbine | Miscellaneous (Steam Turbine) | U1 | Forced - Immediate | 2024 | Waste Heat | WH | 852 | CC steam units | TRE | Off-Peak | 221.8333 | 110 | 1 | 1 | 4499-Other miscellaneous steam turbine problems | U1-Forced - Immediate | 852-CC steam units
4499 | Other miscellaneous steam turbine problems | Steam Turbine | Miscellaneous (Steam Turbine) | U1 | Forced - Immediate | 2024 | Waste Heat | WH | 852 | CC steam units | RFC | Summer | 491.0832 | 355 | 1 | 1 | 4499-Other miscellaneous steam turbine problems | U1-Forced - Immediate | 852-CC steam units
4499 | Other miscellaneous steam turbine problems | Steam Turbine | Miscellaneous (Steam Turbine) | U1 | Forced - Immediate | 2024 | Waste Heat | WH | 852 | CC steam units | SERC | Off-Peak | 1136.7999 | 87 | 1 | 1 | 4499-Other miscellaneous steam turbine problems | U1-Forced - Immediate | 852-CC steam units
4499 | Other miscellaneous steam turbine problems | Steam Turbine | Miscellaneous (Steam Turbine) | U1 | Forced - Immediate | 2024 | Waste Heat | WH | 852 | CC steam units | SERC | Off-Peak | 1287.9 | 162 | 1 | 1 | 4499-Other miscellaneous steam turbine problems | U1-Forced - Immediate | 852-CC steam units
4499 | Other miscellaneous steam turbine problems | Steam Turbine | Miscellaneous (Steam Turbine) | U1 | Forced - Immediate | 2024 | Waste Heat | WH | 852 | CC steam units | SERC | Off-Peak | 241.2 | 268 | 1 | 1 | 4499-Other miscellaneous steam turbine problems | U1-Forced - Immediate | 852-CC steam units
4499 | Other miscellaneous steam turbine problems | Steam Turbine | Miscellaneous (Steam Turbine) | U1 | Forced - Immediate | 2024 | Waste Heat | WH | 852 | CC steam units | MRO | Winter | 174.1666 | 237.5 | 1 | 1 | 4499-Other miscellaneous steam turbine problems | U1-Forced - Immediate | 852-CC steam units
4499 | Other miscellaneous steam turbine problems | Steam Turbine | Miscellaneous (Steam Turbine) | U1 | Forced - Immediate | 2024 | Waste Heat | WH | 852 | CC steam units | WECC | Off-Peak | 1376.9333 | 184 | 1 | 1 | 4499-Other miscellaneous steam turbine problems | U1-Forced - Immediate | 852-CC steam units
4499 | Other miscellaneous steam turbine problems | Steam Turbine | Miscellaneous (Steam Turbine) | U1 | Forced - Immediate | 2024 | Waste Heat | WH | 852 | CC steam units | WECC | Off-Peak | 1870.6665 | 184 | 1 | 1 | 4499-Other miscellaneous steam turbine problems | U1-Forced - Immediate | 852-CC steam units
4499 | Other miscellaneous steam turbine problems | Steam Turbine | Miscellaneous (Steam Turbine) | U1 | Forced - Immediate | 2024 | Waste Heat | WH | 852 | CC steam units | WECC | Off-Peak | 280.8415 | 251.5 | 1 | 1 | 4499-Other miscellaneous steam turbine problems | U1-Forced - Immediate | 852-CC steam units
4499 | Other miscellaneous steam turbine problems | Steam Turbine | Miscellaneous (Steam Turbine) | U1 | Forced - Immediate | 2024 | Waste Heat | WH | 852 | CC steam units | TRE | Winter | 21768.75 | 215 | 1 | 1 | 4499-Other miscellaneous steam turbine problems | U1-Forced - Immediate | 852-CC steam units
4499 | Other miscellaneous steam turbine problems | Steam Turbine | Miscellaneous (Steam Turbine) | U1 | Forced - Immediate | 2024 | Waste Heat | WH | 852 | CC steam units | WECC | Off-Peak | 2121.7 | 49 | 1 | 1 | 4499-Other miscellaneous steam turbine problems | U1-Forced - Immediate | 852-CC steam units
4499 | Other miscellaneous steam turbine problems | Steam Turbine | Miscellaneous (Steam Turbine) | U1 | Forced - Immediate | 2024 | Waste Heat | WH | 852 | CC steam units | WECC | Off-Peak | 2491 | 265 | 1 | 1 | 4499-Other miscellaneous steam turbine problems | U1-Forced - Immediate | 852-CC steam units
4499 | Other miscellaneous steam turbine problems | Steam Turbine | Miscellaneous (Steam Turbine) | U1 | Forced - Immediate | 2024 | Waste Heat | WH | 852 | CC steam units | WECC | Off-Peak | 428.4165 | 265 | 1 | 1 | 4499-Other miscellaneous steam turbine problems | U1-Forced - Immediate | 852-CC steam units
4499 | Other miscellaneous steam turbine problems | Steam Turbine | Miscellaneous (Steam Turbine) | U1 | Forced - Immediate | 2024 | Waste Heat | WH | 852 | CC steam units | TRE | Winter | 30045.6 | 234 | 1 | 1 | 4499-Other miscellaneous steam turbine problems | U1-Forced - Immediate | 852-CC steam units
4499 | Other miscellaneous steam turbine problems | Steam Turbine | Miscellaneous (Steam Turbine) | U1 | Forced - Immediate | 2024 | Waste Heat | WH | 852 | CC steam units | RFC | Off-Peak | 6130.6665 | 190 | 1 | 1 | 4499-Other miscellaneous steam turbine problems | U1-Forced - Immediate | 852-CC steam units
4499 | Other miscellaneous steam turbine problems | Steam Turbine | Miscellaneous (Steam Turbine) | U1 | Forced - Immediate | 2024 | Waste Heat | WH | 852 | CC steam units | WECC | Off-Peak | 4470.1999 | 186 | 1 | 1 | 4499-Other miscellaneous steam turbine problems | U1-Forced - Immediate | 852-CC steam units
4499 | Other miscellaneous steam turbine problems | Steam Turbine | Miscellaneous (Steam Turbine) | U1 | Forced - Immediate | 2024 | Waste Heat | WH | 852 | CC steam units | MRO | Off-Peak | 576.5283 | 241.9 | 1 | 1 | 4499-Other miscellaneous steam turbine problems | U1-Forced - Immediate | 852-CC steam units
4499 | Other miscellaneous steam turbine problems | Steam Turbine | Miscellaneous (Steam Turbine) | U1 | Forced - Immediate | 2024 | Waste Heat | WH | 852 | CC steam units | NPCC | Summer | 18.0833 | 35 | 1 | 1 | 4499-Other miscellaneous steam turbine problems | U1-Forced - Immediate | 852-CC steam units
4499 | Other miscellaneous steam turbine problems | Steam Turbine | Miscellaneous (Steam Turbine) | U1 | Forced - Immediate | 2024 | Waste Heat | WH | 852 | CC steam units | NPCC | Off-Peak | 52416.35 | 217 | 1 | 1 | 4499-Other miscellaneous steam turbine problems | U1-Forced - Immediate | 852-CC steam units
4499 | Other miscellaneous steam turbine problems | Steam Turbine | Miscellaneous (Steam Turbine) | U1 | Forced - Immediate | 2024 | Waste Heat | WH | 852 | CC steam units | NPCC | Summer | 81.643 | 85.94 | 1 | 1 | 4499-Other miscellaneous steam turbine problems | U1-Forced - Immediate | 852-CC steam units
4499 | Other miscellaneous steam turbine problems | Steam Turbine | Miscellaneous (Steam Turbine) | U1 | Forced - Immediate | 2024 | Waste Heat | WH | 852 | CC steam units | TRE | Off-Peak | 2687.5 | 215 | 1 | 1 | 4499-Other miscellaneous steam turbine problems | U1-Forced - Immediate | 852-CC steam units
4499 | Other miscellaneous steam turbine problems | Steam Turbine | Miscellaneous (Steam Turbine) | U1 | Forced - Immediate | 2024 | Waste Heat | WH | 852 | CC steam units | NPCC | Summer | 598.7153 | 85.94 | 1 | 1 | 4499-Other miscellaneous steam turbine problems | U1-Forced - Immediate | 852-CC steam units
4499 | Other miscellaneous steam turbine problems | Steam Turbine | Miscellaneous (Steam Turbine) | U1 | Forced - Immediate | 2024 | Waste Heat | WH | 852 | CC steam units | NPCC | Summer | 253.523 | 85.94 | 1 | 1 | 4499-Other miscellaneous steam turbine problems | U1-Forced - Immediate | 852-CC steam units
4499 | Other miscellaneous steam turbine problems | Steam Turbine | Miscellaneous (Steam Turbine) | U1 | Forced - Immediate | 2024 | Waste Heat | WH | 852 | CC steam units | RFC | Summer | 1510.5 | 190 | 1 | 1 | 4499-Other miscellaneous steam turbine problems | U1-Forced - Immediate | 852-CC steam units
4499 | Other miscellaneous steam turbine problems | Steam Turbine | Miscellaneous (Steam Turbine) | U1 | Forced - Immediate | 2024 | Waste Heat | WH | 852 | CC steam units | WECC | Off-Peak | 2886.0999 | 186 | 1 | 1 | 4499-Other miscellaneous steam turbine problems | U1-Forced - Immediate | 852-CC steam units
4499 | Other miscellaneous steam turbine problems | Steam Turbine | Miscellaneous (Steam Turbine) | U1 | Forced - Immediate | 2024 | Waste Heat | WH | 852 | CC steam units | NPCC | Winter | 116.9999 | 135 | 1 | 1 | 4499-Other miscellaneous steam turbine problems | U1-Forced - Immediate | 852-CC steam units
4499 | Other miscellaneous steam turbine problems | Steam Turbine | Miscellaneous (Steam Turbine) | U1 | Forced - Immediate | 2024 | Waste Heat | WH | 852 | CC steam units | WECC | Summer | 611.9333 | 109.6 | 1 | 1 | 4499-Other miscellaneous steam turbine problems | U1-Forced - Immediate | 852-CC steam units
4499 | Other miscellaneous steam turbine problems | Steam Turbine | Miscellaneous (Steam Turbine) | U1 | Forced - Immediate | 2024 | Waste Heat | WH | 852 | CC steam units | NPCC | Winter | 180 | 135 | 1 | 1 | 4499-Other miscellaneous steam turbine problems | U1-Forced - Immediate | 852-CC steam units
4499 | Other miscellaneous steam turbine problems | Steam Turbine | Miscellaneous (Steam Turbine) | U1 | Forced - Immediate | 2024 | Waste Heat | WH | 852 | CC steam units | RFC | Off-Peak | 2935.5 | 190 | 1 | 1 | 4499-Other miscellaneous steam turbine problems | U1-Forced - Immediate | 852-CC steam units
4499 | Other miscellaneous steam turbine problems | Steam Turbine | Miscellaneous (Steam Turbine) | U1 | Forced - Immediate | 2024 | Waste Heat | WH | 852 | CC steam units | MRO | Winter | 306.5332 | 152 | 1 | 1 | 4499-Other miscellaneous steam turbine problems | U1-Forced - Immediate | 852-CC steam units
4499 | Other miscellaneous steam turbine problems | Steam Turbine | Miscellaneous (Steam Turbine) | U1 | Forced - Immediate | 2024 | Waste Heat | WH | 852 | CC steam units | WECC | Winter | 6 | 20 | 1 | 1 | 4499-Other miscellaneous steam turbine problems | U1-Forced - Immediate | 852-CC steam units
4499 | Other miscellaneous steam turbine problems | Steam Turbine | Miscellaneous (Steam Turbine) | U1 | Forced - Immediate | 2024 | Waste Heat | WH | 852 | CC steam units | RFC | Off-Peak | 3511.8333 | 190 | 1 | 1 | 4499-Other miscellaneous steam turbine problems | U1-Forced - Immediate | 852-CC steam units
4499 | Other miscellaneous steam turbine problems | Steam Turbine | Miscellaneous (Steam Turbine) | U1 | Forced - Immediate | 2024 | Waste Heat | WH | 852 | CC steam units | RFC | Winter | 427.95 | 285.3 | 1 | 1 | 4499-Other miscellaneous steam turbine problems | U1-Forced - Immediate | 852-CC steam units
4499 | Other miscellaneous steam turbine problems | Steam Turbine | Miscellaneous (Steam Turbine) | U1 | Forced - Immediate | 2024 | Waste Heat | WH | 852 | CC steam units | WECC | Summer | 5 | 20 | 1 | 1 | 4499-Other miscellaneous steam turbine problems | U1-Forced - Immediate | 852-CC steam units
4499 | Other miscellaneous steam turbine problems | Steam Turbine | Miscellaneous (Steam Turbine) | U1 | Forced - Immediate | 2024 | Waste Heat | WH | 852 | CC steam units | SERC | Winter | 462.5 | 150 | 1 | 1 | 4499-Other miscellaneous steam turbine problems | U1-Forced - Immediate | 852-CC steam units
4499 | Other miscellaneous steam turbine problems | Steam Turbine | Miscellaneous (Steam Turbine) | U1 | Forced - Immediate | 2024 | Waste Heat | WH | 852 | CC steam units | NPCC | Summer | 28.5833 | 35 | 1 | 1 | 4499-Other miscellaneous steam turbine problems | U1-Forced - Immediate | 852-CC steam units
4499 | Other miscellaneous steam turbine problems | Steam Turbine | Miscellaneous (Steam Turbine) | U1 | Forced - Immediate | 2024 | Waste Heat | WH | 852 | CC steam units | NPCC | Winter | 996.5915 | 297.49 | 1 | 1 | 4499-Other miscellaneous steam turbine problems | U1-Forced - Immediate | 852-CC steam units
4499 | Other miscellaneous steam turbine problems | Steam Turbine | Miscellaneous (Steam Turbine) | U1 | Forced - Immediate | 2024 | Waste Heat | WH | 852 | CC steam units | WECC | Winter | 52.9666 | 227 | 1 | 1 | 4499-Other miscellaneous steam turbine problems | U1-Forced - Immediate | 852-CC steam units
4499 | Other miscellaneous steam turbine problems | Steam Turbine | Miscellaneous (Steam Turbine) | U1 | Forced - Immediate | 2024 | Waste Heat | WH | 852 | CC steam units | NPCC | Winter | 1120.0558 | 297.36 | 1 | 1 | 4499-Other miscellaneous steam turbine problems | U1-Forced - Immediate | 852-CC steam units
4499 | Other miscellaneous steam turbine problems | Steam Turbine | Miscellaneous (Steam Turbine) | U1 | Forced - Immediate | 2024 | Waste Heat | WH | 852 | CC steam units | NPCC | Winter | 208.152 | 297.36 | 1 | 1 | 4499-Other miscellaneous steam turbine problems | U1-Forced - Immediate | 852-CC steam units
4499 | Other miscellaneous steam turbine problems | Steam Turbine | Miscellaneous (Steam Turbine) | U1 | Forced - Immediate | 2024 | Waste Heat | WH | 852 | CC steam units | TRE | Winter | 8955.5998 | 306 | 1 | 1 | 4499-Other miscellaneous steam turbine problems | U1-Forced - Immediate | 852-CC steam units
4499 | Other miscellaneous steam turbine problems | Steam Turbine | Miscellaneous (Steam Turbine) | U1 | Forced - Immediate | 2024 | Waste Heat | WH | 852 | CC steam units | RFC | Winter | 919.8 | 219 | 1 | 1 | 4499-Other miscellaneous steam turbine problems | U1-Forced - Immediate | 852-CC steam units
4499 | Other miscellaneous steam turbine problems | Steam Turbine | Miscellaneous (Steam Turbine) | D1 | Forced - Immediate | 2024 | Gas | GG | 860 | Co-generator Block | RFC | Off-Peak | 265.8333 | 58 | 1 | 1 | 4499-Other miscellaneous steam turbine problems | D1-Forced - Immediate | 860-Co-generator Block
4499 | Other miscellaneous steam turbine problems | Steam Turbine | Miscellaneous (Steam Turbine) | D1 | Forced - Immediate | 2024 | Gas | GG | 860 | Co-generator Block | RFC | Winter | 408.5 | 190 | 1 | 1 | 4499-Other miscellaneous steam turbine problems | D1-Forced - Immediate | 860-Co-generator Block
4499 | Other miscellaneous steam turbine problems | Steam Turbine | Miscellaneous (Steam Turbine) | D1 | Forced - Immediate | 2024 | Gas | GG | 860 | Co-generator Block | RFC | Off-Peak | 7904 | 40 | 1 | 1 | 4499-Other miscellaneous steam turbine problems | D1-Forced - Immediate | 860-Co-generator Block
4499 | Other miscellaneous steam turbine problems | Steam Turbine | Miscellaneous (Steam Turbine) | D1 | Forced - Immediate | 2024 | Gas | GG | 860 | Co-generator Block | RFC | Winter | 2150.1665 | 190 | 1 | 1 | 4499-Other miscellaneous steam turbine problems | D1-Forced - Immediate | 860-Co-generator Block
4499 | Other miscellaneous steam turbine problems | Steam Turbine | Miscellaneous (Steam Turbine) | D1 | Forced - Immediate | 2024 | Gas | GG | 860 | Co-generator Block | RFC | Summer | 4141.6666 | 70 | 1 | 1 | 4499-Other miscellaneous steam turbine problems | D1-Forced - Immediate | 860-Co-generator Block
4499 | Other miscellaneous steam turbine problems | Steam Turbine | Miscellaneous (Steam Turbine) | D1 | Forced - Immediate | 2024 | Gas | GG | 860 | Co-generator Block | RFC | Winter | 483120 | 55 | 1 | 1 | 4499-Other miscellaneous steam turbine problems | D1-Forced - Immediate | 860-Co-generator Block
4499 | Other miscellaneous steam turbine problems | Steam Turbine | Miscellaneous (Steam Turbine) | D1 | Forced - Immediate | 2024 | Gas | GG | 860 | Co-generator Block | RFC | Summer | 2632.5 | 50 | 1 | 1 | 4499-Other miscellaneous steam turbine problems | D1-Forced - Immediate | 860-Co-generator Block
4499 | Other miscellaneous steam turbine problems | Steam Turbine | Miscellaneous (Steam Turbine) | D1 | Forced - Immediate | 2024 | Gas | GG | 860 | Co-generator Block | RFC | Winter | 790560 | 90 | 1 | 1 | 4499-Other miscellaneous steam turbine problems | D1-Forced - Immediate | 860-Co-generator Block
4499 | Other miscellaneous steam turbine problems | Steam Turbine | Miscellaneous (Steam Turbine) | D1 | Forced - Immediate | 2024 | Gas | GG | 860 | Co-generator Block | RFC | Winter | 263520 | 30 | 1 | 1 | 4499-Other miscellaneous steam turbine problems | D1-Forced - Immediate | 860-Co-generator Block
4499 | Other miscellaneous steam turbine problems | Steam Turbine | Miscellaneous (Steam Turbine) | U1 | Forced - Immediate | 2024 | Gas | GG | 861 | CoG GT units | TRE | Off-Peak | 254.2 | 93 | 1 | 1 | 4499-Other miscellaneous steam turbine problems | U1-Forced - Immediate | 861-CoG GT units
4499 | Other miscellaneous steam turbine problems | Steam Turbine | Miscellaneous (Steam Turbine) | U1 | Forced - Immediate | 2024 | Gas | GG | 861 | CoG GT units | TRE | Off-Peak | 322.7333 | 103 | 1 | 1 | 4499-Other miscellaneous steam turbine problems | U1-Forced - Immediate | 861-CoG GT units
4499 | Other miscellaneous steam turbine problems | Steam Turbine | Miscellaneous (Steam Turbine) | U1 | Forced - Immediate | 2024 | Gas | GG | 861 | CoG GT units | SERC | Summer | 136.0666 | 157 | 1 | 1 | 4499-Other miscellaneous steam turbine problems | U1-Forced - Immediate | 861-CoG GT units
4499 | Other miscellaneous steam turbine problems | Steam Turbine | Miscellaneous (Steam Turbine) | D2 | Forced - Delayed | 2024 | Gas | GG | 862 | CoG steam units | RFC | Summer | 1645 | 70 | 1 | 1 | 4499-Other miscellaneous steam turbine problems | D2-Forced - Delayed | 862-CoG steam units
4499 | Other miscellaneous steam turbine problems | Steam Turbine | Miscellaneous (Steam Turbine) | U1 | Forced - Immediate | 2024 | Gas | GG | 862 | CoG steam units | NPCC | Off-Peak | 67.1667 | 26 | 1 | 1 | 4499-Other miscellaneous steam turbine problems | U1-Forced - Immediate | 862-CoG steam units
4499 | Other miscellaneous steam turbine problems | Steam Turbine | Miscellaneous (Steam Turbine) | U1 | Forced - Immediate | 2024 | Gas | GG | 862 | CoG steam units | NPCC | Off-Peak | 1417 | 26 | 1 | 1 | 4499-Other miscellaneous steam turbine problems | U1-Forced - Immediate | 862-CoG steam units
4499 | Other miscellaneous steam turbine problems | Steam Turbine | Miscellaneous (Steam Turbine) | U1 | Forced - Immediate | 2024 | Gas | GG | 862 | CoG steam units | NPCC | Off-Peak | 234 | 26 | 1 | 1 | 4499-Other miscellaneous steam turbine problems | U1-Forced - Immediate | 862-CoG steam units
4499 | Other miscellaneous steam turbine problems | Steam Turbine | Miscellaneous (Steam Turbine) | U1 | Forced - Immediate | 2024 | Waste Heat | WH | 862 | CoG steam units | TRE | Summer | 59.3666 | 137 | 1 | 1 | 4499-Other miscellaneous steam turbine problems | U1-Forced - Immediate | 862-CoG steam units
4499 | Other miscellaneous steam turbine problems | Steam Turbine | Miscellaneous (Steam Turbine) | U1 | Forced - Immediate | 2024 | Gas | GG | 862 | CoG steam units | NPCC | Off-Peak | 457.6 | 26 | 1 | 1 | 4499-Other miscellaneous steam turbine problems | U1-Forced - Immediate | 862-CoG steam units
4499 | Other miscellaneous steam turbine problems | Steam Turbine | Miscellaneous (Steam Turbine) | U1 | Forced - Immediate | 2024 | Gas | GG | 862 | CoG steam units | NPCC | Summer | 2995.6333 | 26 | 1 | 1 | 4499-Other miscellaneous steam turbine problems | U1-Forced - Immediate | 862-CoG steam units
4499 | Other miscellaneous steam turbine problems | Steam Turbine | Miscellaneous (Steam Turbine) | U1 | Forced - Immediate | 2024 | Waste Heat | WH | 862 | CoG steam units | TRE | Off-Peak | 162.1166 | 137 | 1 | 1 | 4499-Other miscellaneous steam turbine problems | U1-Forced - Immediate | 862-CoG steam units
4499 | Other miscellaneous steam turbine problems | Steam Turbine | Miscellaneous (Steam Turbine) | U1 | Forced - Immediate | 2024 | Waste Heat | WH | 862 | CoG steam units | NPCC | Summer | 62.8333 | 26 | 1 | 1 | 4499-Other miscellaneous steam turbine problems | U1-Forced - Immediate | 862-CoG steam units
4499 | Other miscellaneous steam turbine problems | Steam Turbine | Miscellaneous (Steam Turbine) | U1 | Forced - Immediate | 2024 | Gas | GG | 862 | CoG steam units | NPCC | Summer | 13 | 26 | 1 | 1 | 4499-Other miscellaneous steam turbine problems | U1-Forced - Immediate | 862-CoG steam units
4499 | Other miscellaneous steam turbine problems | Steam Turbine | Miscellaneous (Steam Turbine) | U1 | Forced - Immediate | 2024 | Gas | GG | 862 | CoG steam units | NPCC | Winter | 272.1333 | 26 | 1 | 1 | 4499-Other miscellaneous steam turbine problems | U1-Forced - Immediate | 862-CoG steam units
4499 | Other miscellaneous steam turbine problems | Steam Turbine | Miscellaneous (Steam Turbine) | U1 | Forced - Immediate | 2024 | Gas | GG | 862 | CoG steam units | NPCC | Summer | 251.3333 | 26 | 1 | 1 | 4499-Other miscellaneous steam turbine problems | U1-Forced - Immediate | 862-CoG steam units
4499 | Other miscellaneous steam turbine problems | Steam Turbine | Miscellaneous (Steam Turbine) | U1 | Forced - Immediate | 2024 | Waste Heat | WH | 862 | CoG steam units | NPCC | Summer | 188.5 | 26 | 1 | 1 | 4499-Other miscellaneous steam turbine problems | U1-Forced - Immediate | 862-CoG steam units
4499 | Other miscellaneous steam turbine problems | Steam Turbine | Miscellaneous (Steam Turbine) | U1 | Forced - Immediate | 2024 | Waste Heat | WH | 862 | CoG steam units | TRE | Off-Peak | 92.4 | 264 | 1 | 1 | 4499-Other miscellaneous steam turbine problems | U1-Forced - Immediate | 862-CoG steam units
4499 | Other miscellaneous steam turbine problems | Steam Turbine | Miscellaneous (Steam Turbine) | U1 | Forced - Immediate | 2024 | Waste Heat | WH | 862 | CoG steam units | TRE | Off-Peak | 87.6799 | 164.4 | 1 | 1 | 4499-Other miscellaneous steam turbine problems | U1-Forced - Immediate | 862-CoG steam units
4499 | Other miscellaneous steam turbine problems | Steam Turbine | Miscellaneous (Steam Turbine) | U1 | Forced - Immediate | 2024 | Waste Heat | WH | 862 | CoG steam units | TRE | Off-Peak | 762.6332 | 137 | 1 | 1 | 4499-Other miscellaneous steam turbine problems | U1-Forced - Immediate | 862-CoG steam units
4499 | Other miscellaneous steam turbine problems | Steam Turbine | Miscellaneous (Steam Turbine) | U1 | Forced - Immediate | 2024 | Waste Heat | WH | 862 | CoG steam units | TRE | Summer | 81217.5 | 85 | 1 | 1 | 4499-Other miscellaneous steam turbine problems | U1-Forced - Immediate | 862-CoG steam units
4499 | Other miscellaneous steam turbine problems | Steam Turbine | Miscellaneous (Steam Turbine) | U1 | Forced - Immediate | 2024 | Waste Heat | WH | 862 | CoG steam units | NPCC | Off-Peak | 2802.0833 | 25 | 1 | 1 | 4499-Other miscellaneous steam turbine problems | U1-Forced - Immediate | 862-CoG steam units
4499 | Other miscellaneous steam turbine problems | Steam Turbine | Miscellaneous (Steam Turbine) | U1 | Forced - Immediate | 2024 | Waste Heat | WH | 862 | CoG steam units | TRE | Off-Peak | 180.3832 | 137 | 1 | 1 | 4499-Other miscellaneous steam turbine problems | U1-Forced - Immediate | 862-CoG steam units
4499 | Other miscellaneous steam turbine problems | Steam Turbine | Miscellaneous (Steam Turbine) | U1 | Forced - Immediate | 2024 | Waste Heat | WH | 862 | CoG steam units | TRE | Summer | 75.35 | 137 | 1 | 1 | 4499-Other miscellaneous steam turbine problems | U1-Forced - Immediate | 862-CoG steam units
4499 | Other miscellaneous steam turbine problems | Steam Turbine | Miscellaneous (Steam Turbine) | U1 | Forced - Immediate | 2024 | Waste Heat | WH | 862 | CoG steam units | TRE | Summer | 180.3832 | 137 | 1 | 1 | 4499-Other miscellaneous steam turbine problems | U1-Forced - Immediate | 862-CoG steam units
4499 | Other miscellaneous steam turbine problems | Steam Turbine | Miscellaneous (Steam Turbine) | U1 | Forced - Immediate | 2024 | Waste Heat | WH | 862 | CoG steam units | TRE | Summer | 221.4832 | 137 | 1 | 1 | 4499-Other miscellaneous steam turbine problems | U1-Forced - Immediate | 862-CoG steam units
4500 | Rotor windings (including damper windings and fan blades on hydr | Generator | Generator | U1 | Forced - Immediate | 2024 | Coal | CC | 100 | Fossil-Steam | SERC | Summer | 17332.4999 | 225 | 1 | 1 | 4500-Rotor windings (including damper windings and fan blades on hydr | U1-Forced - Immediate | 100-Fossil-Steam
4500 | Rotor windings (including damper windings and fan blades on hydr | Generator | Generator | U1 | Forced - Immediate | 2024 | Gas | GG | 300 | Gas Turbine/Jet Engine (Simple Cycle Operation) | SERC | Off-Peak | 4427.9499 | 237 | 1 | 1 | 4500-Rotor windings (including damper windings and fan blades on hydr | U1-Forced - Immediate | 300-Gas Turbine/Jet Engine (Simple Cycle Operation)
4500 | Rotor windings (including damper windings and fan blades on hydr | Generator | Generator | SF | Startup Failure | 2024 | Gas | GG | 300 | Gas Turbine/Jet Engine (Simple Cycle Operation) | SERC | Winter | 3219 | 185 | 1 | 1 | 4500-Rotor windings (including damper windings and fan blades on hydr | SF-Startup Failure | 300-Gas Turbine/Jet Engine (Simple Cycle Operation)
4500 | Rotor windings (including damper windings and fan blades on hydr | Generator | Generator | SF | Startup Failure | 2024 | Gas | GG | 300 | Gas Turbine/Jet Engine (Simple Cycle Operation) | SERC | Summer | 3896.75 | 71.5 | 1 | 1 | 4500-Rotor windings (including damper windings and fan blades on hydr | SF-Startup Failure | 300-Gas Turbine/Jet Engine (Simple Cycle Operation)
4500 | Rotor windings (including damper windings and fan blades on hydr | Generator | Generator | SF | Startup Failure | 2024 | Gas | GG | 300 | Gas Turbine/Jet Engine (Simple Cycle Operation) | SERC | Summer | 2323.75 | 71.5 | 1 | 1 | 4500-Rotor windings (including damper windings and fan blades on hydr | SF-Startup Failure | 300-Gas Turbine/Jet Engine (Simple Cycle Operation)
4500 | Rotor windings (including damper windings and fan blades on hydr | Generator | Generator | U1 | Forced - Immediate | 2024 | Gas | GG | 300 | Gas Turbine/Jet Engine (Simple Cycle Operation) | SERC | Summer | 12600 | 75 | 1 | 1 | 4500-Rotor windings (including damper windings and fan blades on hydr | U1-Forced - Immediate | 300-Gas Turbine/Jet Engine (Simple Cycle Operation)
4500 | Rotor windings (including damper windings and fan blades on hydr | Generator | Generator | U1 | Forced - Immediate | 2024 | Gas | GG | 300 | Gas Turbine/Jet Engine (Simple Cycle Operation) | SERC | Off-Peak | 386.75 | 221 | 1 | 1 | 4500-Rotor windings (including damper windings and fan blades on hydr | U1-Forced - Immediate | 300-Gas Turbine/Jet Engine (Simple Cycle Operation)
4500 | Rotor windings (including damper windings and fan blades on hydr | Generator | Generator | SF | Startup Failure | 2024 | Gas | GG | 300 | Gas Turbine/Jet Engine (Simple Cycle Operation) | SERC | Summer | 21028.3333 | 110 | 1 | 1 | 4500-Rotor windings (including damper windings and fan blades on hydr | SF-Startup Failure | 300-Gas Turbine/Jet Engine (Simple Cycle Operation)
4500 | Rotor windings (including damper windings and fan blades on hydr | Generator | Generator | SF | Startup Failure | 2024 | Gas | GG | 300 | Gas Turbine/Jet Engine (Simple Cycle Operation) | SERC | Summer | 5425.3 | 227 | 1 | 1 | 4500-Rotor windings (including damper windings and fan blades on hydr | SF-Startup Failure | 300-Gas Turbine/Jet Engine (Simple Cycle Operation)
4500 | Rotor windings (including damper windings and fan blades on hydr | Generator | Generator | U1 | Forced - Immediate | 2024 | Gas | GG | 300 | Gas Turbine/Jet Engine (Simple Cycle Operation) | SERC | Summer | 435.0832 | 227 | 1 | 1 | 4500-Rotor windings (including damper windings and fan blades on hydr | U1-Forced - Immediate | 300-Gas Turbine/Jet Engine (Simple Cycle Operation)
4500 | Rotor windings (including damper windings and fan blades on hydr | Generator | Generator | U1 | Forced - Immediate | 2024 | Gas | GG | 300 | Gas Turbine/Jet Engine (Simple Cycle Operation) | SERC | Off-Peak | 1030.4666 | 53.3 | 1 | 1 | 4500-Rotor windings (including damper windings and fan blades on hydr | U1-Forced - Immediate | 300-Gas Turbine/Jet Engine (Simple Cycle Operation)
4500 | Rotor windings (including damper windings and fan blades on hydr | Generator | Generator | U1 | Forced - Immediate | 2024 | Gas | GG | 300 | Gas Turbine/Jet Engine (Simple Cycle Operation) | SERC | Summer | 6480.1666 | 118 | 1 | 1 | 4500-Rotor windings (including damper windings and fan blades on hydr | U1-Forced - Immediate | 300-Gas Turbine/Jet Engine (Simple Cycle Operation)
4500 | Rotor windings (including damper windings and fan blades on hydr | Generator | Generator | SF | Startup Failure | 2024 | Gas | GG | 300 | Gas Turbine/Jet Engine (Simple Cycle Operation) | SERC | Winter | 2571.7999 | 231 | 1 | 1 | 4500-Rotor windings (including damper windings and fan blades on hydr | SF-Startup Failure | 300-Gas Turbine/Jet Engine (Simple Cycle Operation)
4500 | Rotor windings (including damper windings and fan blades on hydr | Generator | Generator | U1 | Forced - Immediate | 2024 | Gas | GG | 300 | Gas Turbine/Jet Engine (Simple Cycle Operation) | TRE | Summer | 8336.6666 | 50 | 1 | 1 | 4500-Rotor windings (including damper windings and fan blades on hydr | U1-Forced - Immediate | 300-Gas Turbine/Jet Engine (Simple Cycle Operation)
4500 | Rotor windings (including damper windings and fan blades on hydr | Generator | Generator | U1 | Forced - Immediate | 2024 | Gas | GG | 300 | Gas Turbine/Jet Engine (Simple Cycle Operation) | SERC | Off-Peak | 1996.3666 | 221 | 1 | 1 | 4500-Rotor windings (including damper windings and fan blades on hydr | U1-Forced - Immediate | 300-Gas Turbine/Jet Engine (Simple Cycle Operation)
4500 | Rotor windings (including damper windings and fan blades on hydr | Generator | Generator | U1 | Forced - Immediate | 2024 | Gas | GG | 300 | Gas Turbine/Jet Engine (Simple Cycle Operation) | SERC | Summer | 12602.5 | 75 | 1 | 1 | 4500-Rotor windings (including damper windings and fan blades on hydr | U1-Forced - Immediate | 300-Gas Turbine/Jet Engine (Simple Cycle Operation)
4500 | Rotor windings (including damper windings and fan blades on hydr | Generator | Generator | U1 | Forced - Immediate | 2024 | Gas | GG | 300 | Gas Turbine/Jet Engine (Simple Cycle Operation) | SERC | Off-Peak | 303.24 | 53.2 | 1 | 1 | 4500-Rotor windings (including damper windings and fan blades on hydr | U1-Forced - Immediate | 300-Gas Turbine/Jet Engine (Simple Cycle Operation)
4500 | Rotor windings (including damper windings and fan blades on hydr | Generator | Generator | U1 | Forced - Immediate | 2024 | Gas | GG | 300 | Gas Turbine/Jet Engine (Simple Cycle Operation) | SERC | Winter | 1276.8 | 60.8 | 1 | 1 | 4500-Rotor windings (including damper windings and fan blades on hydr | U1-Forced - Immediate | 300-Gas Turbine/Jet Engine (Simple Cycle Operation)
4500 | Rotor windings (including damper windings and fan blades on hydr | Generator | Generator | U1 | Forced - Immediate | 2024 | Gas | GG | 300 | Gas Turbine/Jet Engine (Simple Cycle Operation) | SERC | Summer | 3648.1666 | 118 | 1 | 1 | 4500-Rotor windings (including damper windings and fan blades on hydr | U1-Forced - Immediate | 300-Gas Turbine/Jet Engine (Simple Cycle Operation)
4500 | Rotor windings (including damper windings and fan blades on hydr | Generator | Generator | U1 | Forced - Immediate | 2024 | Gas | GG | 300 | Gas Turbine/Jet Engine (Simple Cycle Operation) | SERC | Winter | 4134.8983 | 88.7 | 1 | 1 | 4500-Rotor windings (including damper windings and fan blades on hydr | U1-Forced - Immediate | 300-Gas Turbine/Jet Engine (Simple Cycle Operation)
4500 | Rotor windings (including damper windings and fan blades on hydr | Generator | Generator | U1 | Forced - Immediate | 2024 | Gas | GG | 300 | Gas Turbine/Jet Engine (Simple Cycle Operation) | SERC | Off-Peak | 1028.5333 | 53.2 | 4 | 4 | 4500-Rotor windings (including damper windings and fan blades on hydr | U1-Forced - Immediate | 300-Gas Turbine/Jet Engine (Simple Cycle Operation)
4500 | Rotor windings (including damper windings and fan blades on hydr | Generator | Generator | U1 | Forced - Immediate | 2024 | Gas | GG | 300 | Gas Turbine/Jet Engine (Simple Cycle Operation) | SERC | Summer | 8680.8333 | 110 | 1 | 1 | 4500-Rotor windings (including damper windings and fan blades on hydr | U1-Forced - Immediate | 300-Gas Turbine/Jet Engine (Simple Cycle Operation)
4500 | Rotor windings (including damper windings and fan blades on hydr | Generator | Generator | U1 | Forced - Immediate | 2024 | Gas | GG | 300 | Gas Turbine/Jet Engine (Simple Cycle Operation) | SERC | Off-Peak | 4088.125 | 77.5 | 1 | 1 | 4500-Rotor windings (including damper windings and fan blades on hydr | U1-Forced - Immediate | 300-Gas Turbine/Jet Engine (Simple Cycle Operation)
4500 | Rotor windings (including damper windings and fan blades on hydr | Generator | Generator | U1 | Forced - Immediate | 2024 | Gas | GG | 300 | Gas Turbine/Jet Engine (Simple Cycle Operation) | SERC | Summer | 12975 | 75 | 2 | 2 | 4500-Rotor windings (including damper windings and fan blades on hydr | U1-Forced - Immediate | 300-Gas Turbine/Jet Engine (Simple Cycle Operation)
4500 | Rotor windings (including damper windings and fan blades on hydr | Generator | Generator | U1 | Forced - Immediate | 2024 | Gas | GG | 300 | Gas Turbine/Jet Engine (Simple Cycle Operation) | SERC | Summer | 681 | 227 | 1 | 1 | 4500-Rotor windings (including damper windings and fan blades on hydr | U1-Forced - Immediate | 300-Gas Turbine/Jet Engine (Simple Cycle Operation)
4500 | Rotor windings (including damper windings and fan blades on hydr | Generator | Generator | U1 | Forced - Immediate | 2024 | Gas | GG | 300 | Gas Turbine/Jet Engine (Simple Cycle Operation) | WECC | Winter | 765 | 45 | 1 | 1 | 4500-Rotor windings (including damper windings and fan blades on hydr | U1-Forced - Immediate | 300-Gas Turbine/Jet Engine (Simple Cycle Operation)
4500 | Rotor windings (including damper windings and fan blades on hydr | Generator | Generator | U1 | Forced - Immediate | 2024 | Gas | GG | 300 | Gas Turbine/Jet Engine (Simple Cycle Operation) | SERC | Summer | 1331 | 121 | 2 | 2 | 4500-Rotor windings (including damper windings and fan blades on hydr | U1-Forced - Immediate | 300-Gas Turbine/Jet Engine (Simple Cycle Operation)
4500 | Rotor windings (including damper windings and fan blades on hydr | Generator | Generator | U1 | Forced - Immediate | 2024 | Gas | GG | 300 | Gas Turbine/Jet Engine (Simple Cycle Operation) | SERC | Winter | 3361.05 | 231 | 1 | 1 | 4500-Rotor windings (including damper windings and fan blades on hydr | U1-Forced - Immediate | 300-Gas Turbine/Jet Engine (Simple Cycle Operation)
4500 | Rotor windings (including damper windings and fan blades on hydr | Generator | Generator | U1 | Forced - Immediate | 2024 | Gas | GG | 300 | Gas Turbine/Jet Engine (Simple Cycle Operation) | SERC | Winter | 326903.85 | 88.7 | 1 | 1 | 4500-Rotor windings (including damper windings and fan blades on hydr | U1-Forced - Immediate | 300-Gas Turbine/Jet Engine (Simple Cycle Operation)
4500 | Rotor windings (including damper windings and fan blades on hydr | Generator | Generator | U1 | Forced - Immediate | 2024 | Hydro | WA | 500 | Pumped Storage/Hydro | WECC | Off-Peak | 92.5583 | 38.3 | 1 | 1 | 4500-Rotor windings (including damper windings and fan blades on hydr | U1-Forced - Immediate | 500-Pumped Storage/Hydro
4500 | Rotor windings (including damper windings and fan blades on hydr | Generator | Generator | U1 | Forced - Immediate | 2024 | Hydro | WA | 500 | Pumped Storage/Hydro | WECC | Off-Peak | 972.1817 | 38.3 | 1 | 1 | 4500-Rotor windings (including damper windings and fan blades on hydr | U1-Forced - Immediate | 500-Pumped Storage/Hydro
4500 | Rotor windings (including damper windings and fan blades on hydr | Generator | Generator | U1 | Forced - Immediate | 2024 | Hydro | WA | 500 | Pumped Storage/Hydro | SERC | Winter | 1206.5 | 57 | 1 | 1 | 4500-Rotor windings (including damper windings and fan blades on hydr | U1-Forced - Immediate | 500-Pumped Storage/Hydro
4500 | Rotor windings (including damper windings and fan blades on hydr | Generator | Generator | U1 | Forced - Immediate | 2024 | Gas | GG | 851 | CC GT units | SERC | Off-Peak | 177.1 | 77 | 1 | 1 | 4500-Rotor windings (including damper windings and fan blades on hydr | U1-Forced - Immediate | 851-CC GT units
4500 | Rotor windings (including damper windings and fan blades on hydr | Generator | Generator | U1 | Forced - Immediate | 2024 | Gas | GG | 851 | CC GT units | SERC | Off-Peak | 748.8 | 78 | 1 | 1 | 4500-Rotor windings (including damper windings and fan blades on hydr | U1-Forced - Immediate | 851-CC GT units
4500 | Rotor windings (including damper windings and fan blades on hydr | Generator | Generator | U1 | Forced - Immediate | 2024 | Gas | GG | 851 | CC GT units | SERC | Off-Peak | 40389.6999 | 78 | 1 | 1 | 4500-Rotor windings (including damper windings and fan blades on hydr | U1-Forced - Immediate | 851-CC GT units
4500 | Rotor windings (including damper windings and fan blades on hydr | Generator | Generator | D1 | Forced - Immediate | 2024 | Gas | GG | 851 | CC GT units | SERC | Off-Peak | 0 | 0 | 2 | 2 | 4500-Rotor windings (including damper windings and fan blades on hydr | D1-Forced - Immediate | 851-CC GT units
4500 | Rotor windings (including damper windings and fan blades on hydr | Generator | Generator | U1 | Forced - Immediate | 2024 | Gas | GG | 851 | CC GT units | WECC | Off-Peak | 3781.8933 | 59.2 | 1 | 1 | 4500-Rotor windings (including damper windings and fan blades on hydr | U1-Forced - Immediate | 851-CC GT units
4500 | Rotor windings (including damper windings and fan blades on hydr | Generator | Generator | U1 | Forced - Immediate | 2024 | Gas | GG | 851 | CC GT units | SERC | Off-Peak | 7579.3666 | 77 | 1 | 1 | 4500-Rotor windings (including damper windings and fan blades on hydr | U1-Forced - Immediate | 851-CC GT units
4500 | Rotor windings (including damper windings and fan blades on hydr | Generator | Generator | U1 | Forced - Immediate | 2024 | Waste Heat | WH | 852 | CC steam units | SERC | Off-Peak | 33221.6666 | 62 | 1 | 1 | 4500-Rotor windings (including damper windings and fan blades on hydr | U1-Forced - Immediate | 852-CC steam units
4510 | Rotor collector rings | Generator | Generator | U1 | Forced - Immediate | 2024 | Gas | GG | 100 | Fossil-Steam | TRE | Winter | 58599.9998 | 240 | 1 | 1 | 4510-Rotor collector rings | U1-Forced - Immediate | 100-Fossil-Steam
4510 | Rotor collector rings | Generator | Generator | U1 | Forced - Immediate | 2024 | Gas | GG | 100 | Fossil-Steam | TRE | Winter | 4111.9999 | 240 | 1 | 1 | 4510-Rotor collector rings | U1-Forced - Immediate | 100-Fossil-Steam
4510 | Rotor collector rings | Generator | Generator | U1 | Forced - Immediate | 2024 | Oil | DI | 100 | Fossil-Steam | NPCC | Winter | 204289.6049 | 369.9 | 1 | 1 | 4510-Rotor collector rings | U1-Forced - Immediate | 100-Fossil-Steam
4510 | Rotor collector rings | Generator | Generator | D3 | Forced - Postponed | 2024 | Coal | CC | 100 | Fossil-Steam | SERC | Winter | 1939.9998 | 291 | 1 | 1 | 4510-Rotor collector rings | D3-Forced - Postponed | 100-Fossil-Steam
4510 | Rotor collector rings | Generator | Generator | U1 | Forced - Immediate | 2024 | Gas | GG | 300 | Gas Turbine/Jet Engine (Simple Cycle Operation) | WECC | Off-Peak | 446.4 | 24 | 1 | 1 | 4510-Rotor collector rings | U1-Forced - Immediate | 300-Gas Turbine/Jet Engine (Simple Cycle Operation)
4510 | Rotor collector rings | Generator | Generator | U1 | Forced - Immediate | 2024 | Hydro | WA | 500 | Pumped Storage/Hydro | RFC | Winter | 3472.0083 | 37.3 | 1 | 1 | 4510-Rotor collector rings | U1-Forced - Immediate | 500-Pumped Storage/Hydro
4510 | Rotor collector rings | Generator | Generator | U1 | Forced - Immediate | 2024 | Hydro | WA | 500 | Pumped Storage/Hydro | WECC | Off-Peak | 1510.6666 | 80 | 1 | 1 | 4510-Rotor collector rings | U1-Forced - Immediate | 500-Pumped Storage/Hydro
4510 | Rotor collector rings | Generator | Generator | U1 | Forced - Immediate | 2024 | Hydro | WA | 500 | Pumped Storage/Hydro | RFC | Winter | 5079.6383 | 37.3 | 1 | 1 | 4510-Rotor collector rings | U1-Forced - Immediate | 500-Pumped Storage/Hydro
4510 | Rotor collector rings | Generator | Generator | U1 | Forced - Immediate | 2024 | Hydro | WA | 500 | Pumped Storage/Hydro | WECC | Winter | 101216.5916 | 270.5 | 1 | 1 | 4510-Rotor collector rings | U1-Forced - Immediate | 500-Pumped Storage/Hydro
4510 | Rotor collector rings | Generator | Generator | U1 | Forced - Immediate | 2024 | Hydro | WA | 500 | Pumped Storage/Hydro | WECC | Summer | 164.7413 | 125.12 | 1 | 1 | 4510-Rotor collector rings | U1-Forced - Immediate | 500-Pumped Storage/Hydro
4510 | Rotor collector rings | Generator | Generator | U1 | Forced - Immediate | 2024 | Hydro | WA | 500 | Pumped Storage/Hydro | MRO | Winter | 242 | 30 | 1 | 1 | 4510-Rotor collector rings | U1-Forced - Immediate | 500-Pumped Storage/Hydro
4510 | Rotor collector rings | Generator | Generator | U1 | Forced - Immediate | 2024 | Gas | GG | 851 | CC GT units | TRE | Summer | 15786.6666 | 148 | 1 | 8 | 4510-Rotor collector rings | U1-Forced - Immediate | 851-CC GT units
4510 | Rotor collector rings | Generator | Generator | U1 | Forced - Immediate | 2024 | Gas | GG | 851 | CC GT units | TRE | Summer | 124.7999 | 144 | 1 | 1 | 4510-Rotor collector rings | U1-Forced - Immediate | 851-CC GT units
4510 | Rotor collector rings | Generator | Generator | U1 | Forced - Immediate | 2024 | Gas | GG | 851 | CC GT units | TRE | Summer | 160.7999 | 144 | 1 | 1 | 4510-Rotor collector rings | U1-Forced - Immediate | 851-CC GT units
4510 | Rotor collector rings | Generator | Generator | D1 | Forced - Immediate | 2024 | Waste Heat | WH | 852 | CC steam units | TRE | Summer | 146.2832 | 131 | 1 | 1 | 4510-Rotor collector rings | D1-Forced - Immediate | 852-CC steam units
4510 | Rotor collector rings | Generator | Generator | D1 | Forced - Immediate | 2024 | Waste Heat | WH | 852 | CC steam units | TRE | Summer | 113.5332 | 131 | 1 | 1 | 4510-Rotor collector rings | D1-Forced - Immediate | 852-CC steam units
4510 | Rotor collector rings | Generator | Generator | U1 | Forced - Immediate | 2024 | Gas | GG | 852 | CC steam units | TRE | Summer | 36097.5999 | 336 | 1 | 8 | 4510-Rotor collector rings | U1-Forced - Immediate | 852-CC steam units
4511 | Rotor; General | Generator | Generator | U1 | Forced - Immediate | 2024 | Coal | CC | 100 | Fossil-Steam | MRO | Off-Peak | 1873810.429 | 732.73 | 1 | 1 | 4511-Rotor; General | U1-Forced - Immediate | 100-Fossil-Steam
4511 | Rotor; General | Generator | Generator | D1 | Forced - Immediate | 2024 | Coal | CC | 100 | Fossil-Steam | MRO | Off-Peak | 165.46 | 82.73 | 1 | 1 | 4511-Rotor; General | D1-Forced - Immediate | 100-Fossil-Steam
4511 | Rotor; General | Generator | Generator | U1 | Forced - Immediate | 2024 | Coal | CC | 100 | Fossil-Steam | MRO | Summer | 2178064.3491 | 732.73 | 1 | 1 | 4511-Rotor; General | U1-Forced - Immediate | 100-Fossil-Steam
4511 | Rotor; General | Generator | Generator | U1 | Forced - Immediate | 2024 | Coal | CC | 100 | Fossil-Steam | SERC | Summer | 1099151.5166 | 263 | 1 | 1 | 4511-Rotor; General | U1-Forced - Immediate | 100-Fossil-Steam
4511 | Rotor; General | Generator | Generator | D1 | Forced - Immediate | 2024 | Nuclear | NU | 200 | Nuclear | SERC | Winter | 875 | 5 | 1 | 1 | 4511-Rotor; General | D1-Forced - Immediate | 200-Nuclear
4511 | Rotor; General | Generator | Generator | U1 | Forced - Immediate | 2024 | Gas | GG | 300 | Gas Turbine/Jet Engine (Simple Cycle Operation) | WECC | Summer | 841.6667 | 50 | 1 | 1 | 4511-Rotor; General | U1-Forced - Immediate | 300-Gas Turbine/Jet Engine (Simple Cycle Operation)
4511 | Rotor; General | Generator | Generator | U1 | Forced - Immediate | 2024 | Gas | GG | 300 | Gas Turbine/Jet Engine (Simple Cycle Operation) | WECC | Off-Peak | 7479.0333 | 38 | 1 | 1 | 4511-Rotor; General | U1-Forced - Immediate | 300-Gas Turbine/Jet Engine (Simple Cycle Operation)
4511 | Rotor; General | Generator | Generator | U1 | Forced - Immediate | 2024 | Gas | GG | 300 | Gas Turbine/Jet Engine (Simple Cycle Operation) | MRO | Off-Peak | 130.305 | 65.7 | 1 | 1 | 4511-Rotor; General | U1-Forced - Immediate | 300-Gas Turbine/Jet Engine (Simple Cycle Operation)
4511 | Rotor; General | Generator | Generator | U1 | Forced - Immediate | 2024 | Gas | GG | 300 | Gas Turbine/Jet Engine (Simple Cycle Operation) | WECC | Off-Peak | 1511.6666 | 100 | 1 | 1 | 4511-Rotor; General | U1-Forced - Immediate | 300-Gas Turbine/Jet Engine (Simple Cycle Operation)
4511 | Rotor; General | Generator | Generator | U1 | Forced - Immediate | 2024 | Gas | GG | 300 | Gas Turbine/Jet Engine (Simple Cycle Operation) | SERC | Winter | 358114.2019 | 155.49 | 1 | 1 | 4511-Rotor; General | U1-Forced - Immediate | 300-Gas Turbine/Jet Engine (Simple Cycle Operation)
4511 | Rotor; General | Generator | Generator | U1 | Forced - Immediate | 2024 | Gas | GG | 300 | Gas Turbine/Jet Engine (Simple Cycle Operation) | WECC | Summer | 613.5 | 45 | 1 | 1 | 4511-Rotor; General | U1-Forced - Immediate | 300-Gas Turbine/Jet Engine (Simple Cycle Operation)
4511 | Rotor; General | Generator | Generator | U1 | Forced - Immediate | 2024 | Gas | GG | 300 | Gas Turbine/Jet Engine (Simple Cycle Operation) | RFC | Summer | 175.6666 | 170 | 1 | 1 | 4511-Rotor; General | U1-Forced - Immediate | 300-Gas Turbine/Jet Engine (Simple Cycle Operation)
4511 | Rotor; General | Generator | Generator | U1 | Forced - Immediate | 2024 | Gas | GG | 300 | Gas Turbine/Jet Engine (Simple Cycle Operation) | RFC | Off-Peak | 52873 | 55.5 | 1 | 1 | 4511-Rotor; General | U1-Forced - Immediate | 300-Gas Turbine/Jet Engine (Simple Cycle Operation)
4511 | Rotor; General | Generator | Generator | U1 | Forced - Immediate | 2024 | Oil | DI | 300 | Gas Turbine/Jet Engine (Simple Cycle Operation) | NPCC | Summer | 2957.2333 | 79 | 1 | 1 | 4511-Rotor; General | U1-Forced - Immediate | 300-Gas Turbine/Jet Engine (Simple Cycle Operation)
4511 | Rotor; General | Generator | Generator | U1 | Forced - Immediate | 2024 | Gas | GG | 300 | Gas Turbine/Jet Engine (Simple Cycle Operation) | WECC | Winter | 51194 | 20 | 1 | 1 | 4511-Rotor; General | U1-Forced - Immediate | 300-Gas Turbine/Jet Engine (Simple Cycle Operation)
4511 | Rotor; General | Generator | Generator | U1 | Forced - Immediate | 2024 | Gas | GG | 300 | Gas Turbine/Jet Engine (Simple Cycle Operation) | WECC | Summer | 1065 | 50 | 1 | 1 | 4511-Rotor; General | U1-Forced - Immediate | 300-Gas Turbine/Jet Engine (Simple Cycle Operation)
4511 | Rotor; General | Generator | Generator | U1 | Forced - Immediate | 2024 | Gas | GG | 300 | Gas Turbine/Jet Engine (Simple Cycle Operation) | WECC | Summer | 2314.1667 | 50 | 1 | 1 | 4511-Rotor; General | U1-Forced - Immediate | 300-Gas Turbine/Jet Engine (Simple Cycle Operation)
4511 | Rotor; General | Generator | Generator | U1 | Forced - Immediate | 2024 | Oil | DI | 300 | Gas Turbine/Jet Engine (Simple Cycle Operation) | NPCC | Summer | 1040.1666 | 79 | 1 | 1 | 4511-Rotor; General | U1-Forced - Immediate | 300-Gas Turbine/Jet Engine (Simple Cycle Operation)
4511 | Rotor; General | Generator | Generator | D1 | Forced - Immediate | 2024 | Hydro | WA | 500 | Pumped Storage/Hydro | RFC | Winter | 71.6833 | 93.5 | 1 | 1 | 4511-Rotor; General | D1-Forced - Immediate | 500-Pumped Storage/Hydro
4511 | Rotor; General | Generator | Generator | D1 | Forced - Immediate | 2024 | Hydro | WA | 500 | Pumped Storage/Hydro | SERC | Summer | 7440 | 10 | 1 | 2 | 4511-Rotor; General | D1-Forced - Immediate | 500-Pumped Storage/Hydro
4511 | Rotor; General | Generator | Generator | D1 | Forced - Immediate | 2024 | Hydro | WA | 500 | Pumped Storage/Hydro | SERC | Off-Peak | 7210 | 10 | 1 | 1 | 4511-Rotor; General | D1-Forced - Immediate | 500-Pumped Storage/Hydro
4511 | Rotor; General | Generator | Generator | D1 | Forced - Immediate | 2024 | Hydro | WA | 500 | Pumped Storage/Hydro | SERC | Off-Peak | 7440 | 10 | 1 | 2 | 4511-Rotor; General | D1-Forced - Immediate | 500-Pumped Storage/Hydro
4511 | Rotor; General | Generator | Generator | U1 | Forced - Immediate | 2024 | Hydro | WA | 500 | Pumped Storage/Hydro | RFC | Winter | 8.9332 | 134 | 1 | 1 | 4511-Rotor; General | U1-Forced - Immediate | 500-Pumped Storage/Hydro
4511 | Rotor; General | Generator | Generator | D1 | Forced - Immediate | 2024 | Hydro | WA | 500 | Pumped Storage/Hydro | RFC | Winter | 42.5833 | 73 | 1 | 1 | 4511-Rotor; General | D1-Forced - Immediate | 500-Pumped Storage/Hydro
4511 | Rotor; General | Generator | Generator | D1 | Forced - Immediate | 2024 | Hydro | WA | 500 | Pumped Storage/Hydro | SERC | Summer | 7200 | 10 | 1 | 1 | 4511-Rotor; General | D1-Forced - Immediate | 500-Pumped Storage/Hydro
4511 | Rotor; General | Generator | Generator | U1 | Forced - Immediate | 2024 | Hydro | WA | 500 | Pumped Storage/Hydro | WECC | Winter | 19872 | 54 | 1 | 1 | 4511-Rotor; General | U1-Forced - Immediate | 500-Pumped Storage/Hydro
4511 | Rotor; General | Generator | Generator | U1 | Forced - Immediate | 2024 | Hydro | WA | 500 | Pumped Storage/Hydro | SERC | Winter | 1339.763 | 27.97 | 1 | 1 | 4511-Rotor; General | U1-Forced - Immediate | 500-Pumped Storage/Hydro
4511 | Rotor; General | Generator | Generator | U1 | Forced - Immediate | 2024 | Hydro | WA | 500 | Pumped Storage/Hydro | RFC | Winter | 29616.2332 | 134 | 1 | 1 | 4511-Rotor; General | U1-Forced - Immediate | 500-Pumped Storage/Hydro
4511 | Rotor; General | Generator | Generator | D1 | Forced - Immediate | 2024 | Hydro | WA | 500 | Pumped Storage/Hydro | SERC | Summer | 7264.8 | 10.09 | 1 | 1 | 4511-Rotor; General | D1-Forced - Immediate | 500-Pumped Storage/Hydro
4511 | Rotor; General | Generator | Generator | U1 | Forced - Immediate | 2024 | Hydro | WA | 500 | Pumped Storage/Hydro | RFC | Winter | 29882 | 134 | 1 | 1 | 4511-Rotor; General | U1-Forced - Immediate | 500-Pumped Storage/Hydro
4511 | Rotor; General | Generator | Generator | D1 | Forced - Immediate | 2024 | Hydro | WA | 500 | Pumped Storage/Hydro | SERC | Winter | 7439.8333 | 10 | 1 | 1 | 4511-Rotor; General | D1-Forced - Immediate | 500-Pumped Storage/Hydro
4511 | Rotor; General | Generator | Generator | U1 | Forced - Immediate | 2024 | Hydro | WA | 500 | Pumped Storage/Hydro | MRO | Winter | 139566.6666 | 50 | 1 | 1 | 4511-Rotor; General | U1-Forced - Immediate | 500-Pumped Storage/Hydro
4511 | Rotor; General | Generator | Generator | U1 | Forced - Immediate | 2024 | Hydro | WA | 500 | Pumped Storage/Hydro | SERC | Summer | 39901.604 | 404.75 | 1 | 1 | 4511-Rotor; General | U1-Forced - Immediate | 500-Pumped Storage/Hydro
4511 | Rotor; General | Generator | Generator | U1 | Forced - Immediate | 2024 | Hydro | WA | 500 | Pumped Storage/Hydro | SERC | Winter | 311967.95 | 83 | 1 | 1 | 4511-Rotor; General | U1-Forced - Immediate | 500-Pumped Storage/Hydro
4511 | Rotor; General | Generator | Generator | U1 | Forced - Immediate | 2024 | Hydro | WA | 500 | Pumped Storage/Hydro | RFC | Winter | 299.2666 | 134 | 1 | 1 | 4511-Rotor; General | U1-Forced - Immediate | 500-Pumped Storage/Hydro
4511 | Rotor; General | NULL | NULL | U1 | Forced - Immediate | 2024 | Coal | CC | 810 | Multi-boiler/Multi-turbine | SERC | Winter | 4621.5 | 711 | 1 | 1 | 4511-Rotor; General | U1-Forced - Immediate | 810-Multi-boiler/Multi-turbine
4511 | Rotor; General | Generator | Generator | D1 | Forced - Immediate | 2024 | Gas | GG | 850 | Combined Cycle Block | RFC | Off-Peak | 71508.15 | 161 | 1 | 1 | 4511-Rotor; General | D1-Forced - Immediate | 850-Combined Cycle Block
4511 | Rotor; General | Generator | Generator | U1 | Forced - Immediate | 2024 | Gas | GG | 851 | CC GT units | WECC | Off-Peak | 1687.07 | 219.1 | 1 | 1 | 4511-Rotor; General | U1-Forced - Immediate | 851-CC GT units
4511 | Rotor; General | Generator | Generator | U1 | Forced - Immediate | 2024 | Gas | GG | 851 | CC GT units | RFC | Off-Peak | 243.6 | 126 | 1 | 1 | 4511-Rotor; General | U1-Forced - Immediate | 851-CC GT units
4511 | Rotor; General | Generator | Generator | U1 | Forced - Immediate | 2024 | Gas | GG | 851 | CC GT units | RFC | Off-Peak | 2574.6 | 126 | 1 | 1 | 4511-Rotor; General | U1-Forced - Immediate | 851-CC GT units
4511 | Rotor; General | Generator | Generator | SF | Startup Failure | 2024 | Gas | GG | 851 | CC GT units | RFC | Off-Peak | 159.5999 | 126 | 1 | 1 | 4511-Rotor; General | SF-Startup Failure | 851-CC GT units
4511 | Rotor; General | Generator | Generator | U1 | Forced - Immediate | 2024 | Gas | GG | 851 | CC GT units | RFC | Off-Peak | 774.9 | 126 | 1 | 1 | 4511-Rotor; General | U1-Forced - Immediate | 851-CC GT units
4511 | Rotor; General | Generator | Generator | U1 | Forced - Immediate | 2024 | Gas | GG | 851 | CC GT units | WECC | Off-Peak | 373.9466 | 59.2 | 1 | 1 | 4511-Rotor; General | U1-Forced - Immediate | 851-CC GT units
4511 | Rotor; General | Generator | Generator | U1 | Forced - Immediate | 2024 | Gas | GG | 851 | CC GT units | RFC | Off-Peak | 301862.4 | 126 | 1 | 1 | 4511-Rotor; General | U1-Forced - Immediate | 851-CC GT units
4511 | Rotor; General | Generator | Generator | U1 | Forced - Immediate | 2024 | Gas | GG | 851 | CC GT units | RFC | Off-Peak | 1959.3 | 126 | 1 | 1 | 4511-Rotor; General | U1-Forced - Immediate | 851-CC GT units
4511 | Rotor; General | Generator | Generator | U1 | Forced - Immediate | 2024 | Gas | GG | 851 | CC GT units | RFC | Winter | 301371 | 126 | 1 | 1 | 4511-Rotor; General | U1-Forced - Immediate | 851-CC GT units
4511 | Rotor; General | Generator | Generator | U1 | Forced - Immediate | 2024 | Gas | GG | 851 | CC GT units | RFC | Summer | 107.1 | 126 | 1 | 1 | 4511-Rotor; General | U1-Forced - Immediate | 851-CC GT units
4511 | Rotor; General | Generator | Generator | U1 | Forced - Immediate | 2024 | Gas | GG | 851 | CC GT units | RFC | Summer | 2242.8 | 126 | 1 | 1 | 4511-Rotor; General | U1-Forced - Immediate | 851-CC GT units
4511 | Rotor; General | Generator | Generator | D1 | Forced - Immediate | 2024 | Waste Heat | WH | 852 | CC steam units | RFC | Off-Peak | 1.2499 | 75 | 1 | 1 | 4511-Rotor; General | D1-Forced - Immediate | 852-CC steam units
4511 | Rotor; General | Generator | Generator | D1 | Forced - Immediate | 2024 | Waste Heat | WH | 852 | CC steam units | RFC | Summer | 1076.9 | 60.5 | 1 | 1 | 4511-Rotor; General | D1-Forced - Immediate | 852-CC steam units
4511 | Rotor; General | Generator | Generator | D1 | Forced - Immediate | 2024 | Waste Heat | WH | 852 | CC steam units | RFC | Off-Peak | 159.2199 | 125.7 | 1 | 1 | 4511-Rotor; General | D1-Forced - Immediate | 852-CC steam units
4511 | Rotor; General | Generator | Generator | D1 | Forced - Immediate | 2024 | Waste Heat | WH | 852 | CC steam units | RFC | Off-Peak | 116.9666 | 60.5 | 1 | 1 | 4511-Rotor; General | D1-Forced - Immediate | 852-CC steam units
4511 | Rotor; General | Generator | Generator | D1 | Forced - Immediate | 2024 | Waste Heat | WH | 852 | CC steam units | RFC | Off-Peak | 372.075 | 60.5 | 1 | 1 | 4511-Rotor; General | D1-Forced - Immediate | 852-CC steam units
4511 | Rotor; General | Generator | Generator | D1 | Forced - Immediate | 2024 | Waste Heat | WH | 852 | CC steam units | RFC | Off-Peak | 3914.5833 | 125 | 1 | 1 | 4511-Rotor; General | D1-Forced - Immediate | 852-CC steam units
4511 | Rotor; General | Generator | Generator | D1 | Forced - Immediate | 2024 | Waste Heat | WH | 852 | CC steam units | RFC | Off-Peak | 999.2583 | 60.5 | 1 | 1 | 4511-Rotor; General | D1-Forced - Immediate | 852-CC steam units
4511 | Rotor; General | Generator | Generator | D1 | Forced - Immediate | 2024 | Waste Heat | WH | 852 | CC steam units | RFC | Off-Peak | 4537.5 | 60.5 | 1 | 1 | 4511-Rotor; General | D1-Forced - Immediate | 852-CC steam units
4511 | Rotor; General | Generator | Generator | D1 | Forced - Immediate | 2024 | Waste Heat | WH | 852 | CC steam units | RFC | Off-Peak | 940.775 | 60.5 | 1 | 1 | 4511-Rotor; General | D1-Forced - Immediate | 852-CC steam units
4511 | Rotor; General | Generator | Generator | D1 | Forced - Immediate | 2024 | Waste Heat | WH | 852 | CC steam units | RFC | Summer | 51.425 | 60.5 | 1 | 1 | 4511-Rotor; General | D1-Forced - Immediate | 852-CC steam units
4511 | Rotor; General | Generator | Generator | D1 | Forced - Immediate | 2024 | Waste Heat | WH | 852 | CC steam units | RFC | Off-Peak | 1236.2166 | 60.5 | 1 | 1 | 4511-Rotor; General | D1-Forced - Immediate | 852-CC steam units
4511 | Rotor; General | Generator | Generator | U1 | Forced - Immediate | 2024 | Waste Heat | WH | 852 | CC steam units | WECC | Off-Peak | 2556.9265 | 235.3 | 1 | 1 | 4511-Rotor; General | U1-Forced - Immediate | 852-CC steam units
4511 | Rotor; General | Generator | Generator | D1 | Forced - Immediate | 2024 | Waste Heat | WH | 852 | CC steam units | RFC | Off-Peak | 6438.2083 | 60.5 | 1 | 1 | 4511-Rotor; General | D1-Forced - Immediate | 852-CC steam units
4511 | Rotor; General | Generator | Generator | D1 | Forced - Immediate | 2024 | Waste Heat | WH | 852 | CC steam units | RFC | Off-Peak | 144895.4833 | 60.5 | 1 | 1 | 4511-Rotor; General | D1-Forced - Immediate | 852-CC steam units
4511 | Rotor; General | Generator | Generator | D1 | Forced - Immediate | 2024 | Waste Heat | WH | 852 | CC steam units | RFC | Winter | 107388.5083 | 60.5 | 1 | 1 | 4511-Rotor; General | D1-Forced - Immediate | 852-CC steam units
4511 | Rotor; General | Generator | Generator | U1 | Forced - Immediate | 2024 | Gas | GG | 852 | CC steam units | RFC | Winter | 12090.0032 | 345.1 | 1 | 1 | 4511-Rotor; General | U1-Forced - Immediate | 852-CC steam units
4511 | Rotor; General | Generator | Generator | U1 | Forced - Immediate | 2024 | Waste Heat | WH | 852 | CC steam units | WECC | Off-Peak | 18598.6667 | 20 | 1 | 1 | 4511-Rotor; General | U1-Forced - Immediate | 852-CC steam units
4511 | Rotor; General | Generator | Generator | U1 | Forced - Immediate | 2024 | Waste Heat | WH | 852 | CC steam units | WECC | Winter | 636 | 72 | 1 | 1 | 4511-Rotor; General | U1-Forced - Immediate | 852-CC steam units
4520 | Stator windings; bushings; and terminals | Generator | Generator | U1 | Forced - Immediate | 2024 | Coal | CC | 100 | Fossil-Steam | WECC | Off-Peak | 100093.5 | 531 | 1 | 1 | 4520-Stator windings; bushings; and terminals | U1-Forced - Immediate | 100-Fossil-Steam
4520 | Stator windings; bushings; and terminals | Generator | Generator | U1 | Forced - Immediate | 2024 | Coal | CC | 100 | Fossil-Steam | RFC | Off-Peak | 494066.433 | 554 | 1 | 1 | 4520-Stator windings; bushings; and terminals | U1-Forced - Immediate | 100-Fossil-Steam
4520 | Stator windings; bushings; and terminals | Generator | Generator | U1 | Forced - Immediate | 2024 | Coal | CC | 100 | Fossil-Steam | SERC | Off-Peak | 133711.0496 | 1251 | 1 | 1 | 4520-Stator windings; bushings; and terminals | U1-Forced - Immediate | 100-Fossil-Steam
4520 | Stator windings; bushings; and terminals | Generator | Generator | U1 | Forced - Immediate | 2024 | Coal | CC | 100 | Fossil-Steam | WECC | Off-Peak | 3557.7 | 531 | 1 | 1 | 4520-Stator windings; bushings; and terminals | U1-Forced - Immediate | 100-Fossil-Steam
4520 | Stator windings; bushings; and terminals | Generator | Generator | U1 | Forced - Immediate | 2024 | Coal | CC | 100 | Fossil-Steam | WECC | Winter | 9493.8999 | 201 | 1 | 1 | 4520-Stator windings; bushings; and terminals | U1-Forced - Immediate | 100-Fossil-Steam
4520 | Stator windings; bushings; and terminals | Generator | Generator | U1 | Forced - Immediate | 2024 | Nuclear | NU | 200 | Nuclear | SERC | Winter | 168385 | 1415 | 1 | 1 | 4520-Stator windings; bushings; and terminals | U1-Forced - Immediate | 200-Nuclear
4520 | Stator windings; bushings; and terminals | Generator | Generator | U1 | Forced - Immediate | 2024 | Gas | GG | 300 | Gas Turbine/Jet Engine (Simple Cycle Operation) | MRO | Off-Peak | 70838.005 | 79.1 | 1 | 1 | 4520-Stator windings; bushings; and terminals | U1-Forced - Immediate | 300-Gas Turbine/Jet Engine (Simple Cycle Operation)
4520 | Stator windings; bushings; and terminals | Generator | Generator | U1 | Forced - Immediate | 2024 | Gas | GG | 300 | Gas Turbine/Jet Engine (Simple Cycle Operation) | MRO | Off-Peak | 10462.1833 | 109 | 1 | 1 | 4520-Stator windings; bushings; and terminals | U1-Forced - Immediate | 300-Gas Turbine/Jet Engine (Simple Cycle Operation)
4520 | Stator windings; bushings; and terminals | Generator | Generator | U1 | Forced - Immediate | 2024 | Gas | GG | 300 | Gas Turbine/Jet Engine (Simple Cycle Operation) | MRO | Off-Peak | 39 | 45 | 1 | 1 | 4520-Stator windings; bushings; and terminals | U1-Forced - Immediate | 300-Gas Turbine/Jet Engine (Simple Cycle Operation)
4520 | Stator windings; bushings; and terminals | Generator | Generator | U1 | Forced - Immediate | 2024 | Gas | GG | 300 | Gas Turbine/Jet Engine (Simple Cycle Operation) | SERC | Winter | 34.6666 | 40 | 1 | 1 | 4520-Stator windings; bushings; and terminals | U1-Forced - Immediate | 300-Gas Turbine/Jet Engine (Simple Cycle Operation)
4520 | Stator windings; bushings; and terminals | Generator | Generator | U1 | Forced - Immediate | 2024 | Gas | GG | 300 | Gas Turbine/Jet Engine (Simple Cycle Operation) | RFC | Summer | 77 | 77 | 1 | 1 | 4520-Stator windings; bushings; and terminals | U1-Forced - Immediate | 300-Gas Turbine/Jet Engine (Simple Cycle Operation)
4520 | Stator windings; bushings; and terminals | Generator | Generator | U1 | Forced - Immediate | 2024 | Gas | GG | 300 | Gas Turbine/Jet Engine (Simple Cycle Operation) | MRO | Summer | 113973.8716 | 79.1 | 1 | 1 | 4520-Stator windings; bushings; and terminals | U1-Forced - Immediate | 300-Gas Turbine/Jet Engine (Simple Cycle Operation)
4520 | Stator windings; bushings; and terminals | NULL | NULL | U1 | Forced - Immediate | 2024 | Gas | GG | 361 | Gas Turbine/Jet Engine with HSRG | WECC | Off-Peak | 120840.2416 | 74.5 | 1 | 1 | 4520-Stator windings; bushings; and terminals | U1-Forced - Immediate | 361-Gas Turbine/Jet Engine with HSRG
4520 | Stator windings; bushings; and terminals | NULL | NULL | U1 | Forced - Immediate | 2024 | Gas | GG | 361 | Gas Turbine/Jet Engine with HSRG | TRE | Winter | 3040 | 100 | 1 | 1 | 4520-Stator windings; bushings; and terminals | U1-Forced - Immediate | 361-Gas Turbine/Jet Engine with HSRG
4520 | Stator windings; bushings; and terminals | Generator | Generator | D1 | Forced - Immediate | 2024 | Hydro | WA | 500 | Pumped Storage/Hydro | WECC | Winter | 1336.6 | 6 | 1 | 1 | 4520-Stator windings; bushings; and terminals | D1-Forced - Immediate | 500-Pumped Storage/Hydro
4520 | Stator windings; bushings; and terminals | Generator | Generator | U1 | Forced - Immediate | 2024 | Hydro | WA | 500 | Pumped Storage/Hydro | WECC | Off-Peak | 558568.975 | 270.5 | 1 | 1 | 4520-Stator windings; bushings; and terminals | U1-Forced - Immediate | 500-Pumped Storage/Hydro
4520 | Stator windings; bushings; and terminals | Generator | Generator | U1 | Forced - Immediate | 2024 | Hydro | WA | 500 | Pumped Storage/Hydro | TRE | Off-Peak | 100.8 | 36 | 1 | 1 | 4520-Stator windings; bushings; and terminals | U1-Forced - Immediate | 500-Pumped Storage/Hydro
4520 | Stator windings; bushings; and terminals | Generator | Generator | U1 | Forced - Immediate | 2024 | Hydro | WA | 500 | Pumped Storage/Hydro | WECC | Summer | 364897.4833 | 109 | 1 | 1 | 4520-Stator windings; bushings; and terminals | U1-Forced - Immediate | 500-Pumped Storage/Hydro
4520 | Stator windings; bushings; and terminals | Generator | Generator | D2 | Forced - Delayed | 2024 | Hydro | WA | 500 | Pumped Storage/Hydro | WECC | Winter | 0.77 | 1.1 | 1 | 1 | 4520-Stator windings; bushings; and terminals | D2-Forced - Delayed | 500-Pumped Storage/Hydro
4520 | Stator windings; bushings; and terminals | Generator | Generator | U1 | Forced - Immediate | 2024 | Hydro | WA | 500 | Pumped Storage/Hydro | WECC | Summer | 142307.7333 | 88 | 1 | 1 | 4520-Stator windings; bushings; and terminals | U1-Forced - Immediate | 500-Pumped Storage/Hydro
4520 | Stator windings; bushings; and terminals | Generator | Generator | U1 | Forced - Immediate | 2024 | Hydro | WA | 500 | Pumped Storage/Hydro | SERC | Winter | 685152 | 78 | 1 | 1 | 4520-Stator windings; bushings; and terminals | U1-Forced - Immediate | 500-Pumped Storage/Hydro
4520 | Stator windings; bushings; and terminals | Generator | Generator | U1 | Forced - Immediate | 2024 | Hydro | WA | 500 | Pumped Storage/Hydro | MRO | Winter | 241560 | 27.5 | 1 | 1 | 4520-Stator windings; bushings; and terminals | U1-Forced - Immediate | 500-Pumped Storage/Hydro
4520 | Stator windings; bushings; and terminals | Generator | Generator | U1 | Forced - Immediate | 2024 | Hydro | WA | 500 | Pumped Storage/Hydro | RFC | Summer | 528.2833 | 29 | 1 | 1 | 4520-Stator windings; bushings; and terminals | U1-Forced - Immediate | 500-Pumped Storage/Hydro
4520 | Stator windings; bushings; and terminals | Generator | Generator | U1 | Forced - Immediate | 2024 | Hydro | WA | 500 | Pumped Storage/Hydro | WECC | Summer | 487729.5332 | 270.5 | 1 | 1 | 4520-Stator windings; bushings; and terminals | U1-Forced - Immediate | 500-Pumped Storage/Hydro
4520 | Stator windings; bushings; and terminals | Generator | Generator | U1 | Forced - Immediate | 2024 | Hydro | WA | 500 | Pumped Storage/Hydro | SERC | Winter | 562176 | 64 | 1 | 1 | 4520-Stator windings; bushings; and terminals | U1-Forced - Immediate | 500-Pumped Storage/Hydro
4520 | Stator windings; bushings; and terminals | Generator | Generator | U1 | Forced - Immediate | 2024 | Hydro | WA | 500 | Pumped Storage/Hydro | WECC | Winter | 2598.75 | 49.5 | 1 | 1 | 4520-Stator windings; bushings; and terminals | U1-Forced - Immediate | 500-Pumped Storage/Hydro
4520 | Stator windings; bushings; and terminals | Generator | Generator | U2 | Forced - Delayed | 2024 | Hydro | WA | 500 | Pumped Storage/Hydro | WECC | Summer | 767.55 | 90.3 | 1 | 1 | 4520-Stator windings; bushings; and terminals | U2-Forced - Delayed | 500-Pumped Storage/Hydro
4520 | Stator windings; bushings; and terminals | Generator | Generator | U1 | Forced - Immediate | 2024 | Gas | GG | 850 | Combined Cycle Block | NPCC | Off-Peak | 453052.6881 | 328.7 | 1 | 1 | 4520-Stator windings; bushings; and terminals | U1-Forced - Immediate | 850-Combined Cycle Block
4520 | Stator windings; bushings; and terminals | Generator | Generator | D1 | Forced - Immediate | 2024 | Gas | GG | 850 | Combined Cycle Block | NPCC | Off-Peak | 4290.7666 | 103.6 | 1 | 1 | 4520-Stator windings; bushings; and terminals | D1-Forced - Immediate | 850-Combined Cycle Block
4520 | Stator windings; bushings; and terminals | Generator | Generator | D1 | Forced - Immediate | 2024 | Gas | GG | 850 | Combined Cycle Block | RFC | Summer | 221.6616 | 74.3 | 1 | 1 | 4520-Stator windings; bushings; and terminals | D1-Forced - Immediate | 850-Combined Cycle Block
4520 | Stator windings; bushings; and terminals | Generator | Generator | U1 | Forced - Immediate | 2024 | Gas | GG | 850 | Combined Cycle Block | WECC | Off-Peak | 44776.8 | 62.19 | 1 | 1 | 4520-Stator windings; bushings; and terminals | U1-Forced - Immediate | 850-Combined Cycle Block
4520 | Stator windings; bushings; and terminals | Generator | Generator | U1 | Forced - Immediate | 2024 | Gas | GG | 850 | Combined Cycle Block | WECC | Summer | 23062.5 | 62.5 | 1 | 1 | 4520-Stator windings; bushings; and terminals | U1-Forced - Immediate | 850-Combined Cycle Block
4520 | Stator windings; bushings; and terminals | Generator | Generator | U1 | Forced - Immediate | 2024 | Gas | GG | 850 | Combined Cycle Block | WECC | Off-Peak | 24731.72 | 62.14 | 1 | 1 | 4520-Stator windings; bushings; and terminals | U1-Forced - Immediate | 850-Combined Cycle Block
4520 | Stator windings; bushings; and terminals | Generator | Generator | U1 | Forced - Immediate | 2024 | Gas | GG | 850 | Combined Cycle Block | WECC | Off-Peak | 46425.6 | 62.4 | 1 | 1 | 4520-Stator windings; bushings; and terminals | U1-Forced - Immediate | 850-Combined Cycle Block
4520 | Stator windings; bushings; and terminals | Generator | Generator | U1 | Forced - Immediate | 2024 | Gas | GG | 850 | Combined Cycle Block | WECC | Summer | 45000 | 62.5 | 1 | 1 | 4520-Stator windings; bushings; and terminals | U1-Forced - Immediate | 850-Combined Cycle Block
4520 | Stator windings; bushings; and terminals | Generator | Generator | U1 | Forced - Immediate | 2024 | Gas | GG | 850 | Combined Cycle Block | NPCC | Summer | 161980.88 | 59.6 | 1 | 1 | 4520-Stator windings; bushings; and terminals | U1-Forced - Immediate | 850-Combined Cycle Block
4520 | Stator windings; bushings; and terminals | Generator | Generator | U1 | Forced - Immediate | 2024 | Gas | GG | 851 | CC GT units | RFC | Off-Peak | 2214.45 | 233.1 | 1 | 1 | 4520-Stator windings; bushings; and terminals | U1-Forced - Immediate | 851-CC GT units
4520 | Stator windings; bushings; and terminals | Generator | Generator | U1 | Forced - Immediate | 2024 | Gas | GG | 851 | CC GT units | RFC | Summer | 443.8569 | 225.69 | 1 | 1 | 4520-Stator windings; bushings; and terminals | U1-Forced - Immediate | 851-CC GT units
4520 | Stator windings; bushings; and terminals | Generator | Generator | U1 | Forced - Immediate | 2024 | Gas | GG | 851 | CC GT units | RFC | Off-Peak | 7.6333 | 229 | 1 | 1 | 4520-Stator windings; bushings; and terminals | U1-Forced - Immediate | 851-CC GT units
4520 | Stator windings; bushings; and terminals | Generator | Generator | U1 | Forced - Immediate | 2024 | Gas | GG | 851 | CC GT units | RFC | Off-Peak | 2209.85 | 229 | 1 | 1 | 4520-Stator windings; bushings; and terminals | U1-Forced - Immediate | 851-CC GT units
4520 | Stator windings; bushings; and terminals | Generator | Generator | U1 | Forced - Immediate | 2024 | Gas | GG | 851 | CC GT units | WECC | Summer | 223555.3333 | 71 | 1 | 1 | 4520-Stator windings; bushings; and terminals | U1-Forced - Immediate | 851-CC GT units
4520 | Stator windings; bushings; and terminals | Generator | Generator | U1 | Forced - Immediate | 2024 | Gas | GG | 851 | CC GT units | RFC | Summer | 675885.1275 | 225.69 | 1 | 1 | 4520-Stator windings; bushings; and terminals | U1-Forced - Immediate | 851-CC GT units
4520 | Stator windings; bushings; and terminals | Generator | Generator | U1 | Forced - Immediate | 2024 | Gas | GG | 851 | CC GT units | RFC | Off-Peak | 2171.6833 | 229 | 1 | 1 | 4520-Stator windings; bushings; and terminals | U1-Forced - Immediate | 851-CC GT units
4520 | Stator windings; bushings; and terminals | Generator | Generator | U1 | Forced - Immediate | 2024 | Gas | GG | 851 | CC GT units | WECC | Winter | 64137.5 | 175 | 2 | 2 | 4520-Stator windings; bushings; and terminals | U1-Forced - Immediate | 851-CC GT units
4520 | Stator windings; bushings; and terminals | Generator | Generator | U1 | Forced - Immediate | 2024 | Gas | GG | 851 | CC GT units | SERC | Winter | 57268.5332 | 152 | 1 | 1 | 4520-Stator windings; bushings; and terminals | U1-Forced - Immediate | 851-CC GT units
4520 | Stator windings; bushings; and terminals | Generator | Generator | U1 | Forced - Immediate | 2024 | Gas | GG | 851 | CC GT units | WECC | Winter | 2124.4333 | 163 | 1 | 1 | 4520-Stator windings; bushings; and terminals | U1-Forced - Immediate | 851-CC GT units
4520 | Stator windings; bushings; and terminals | Generator | Generator | D1 | Forced - Immediate | 2024 | Waste Heat | WH | 852 | CC steam units | WECC | Summer | 32559.5666 | 46 | 1 | 1 | 4520-Stator windings; bushings; and terminals | D1-Forced - Immediate | 852-CC steam units
4520 | Stator windings; bushings; and terminals | Generator | Generator | D1 | Forced - Immediate | 2024 | Gas | GG | 852 | CC steam units | RFC | Off-Peak | 22.5 | 150 | 1 | 1 | 4520-Stator windings; bushings; and terminals | D1-Forced - Immediate | 852-CC steam units
4520 | Stator windings; bushings; and terminals | Generator | Generator | D1 | Forced - Immediate | 2024 | Waste Heat | WH | 852 | CC steam units | WECC | Summer | 7571.85 | 33 | 1 | 1 | 4520-Stator windings; bushings; and terminals | D1-Forced - Immediate | 852-CC steam units
4520 | Stator windings; bushings; and terminals | Generator | Generator | D1 | Forced - Immediate | 2024 | Gas | GG | 852 | CC steam units | RFC | Summer | 437260.455 | 145.62 | 1 | 1 | 4520-Stator windings; bushings; and terminals | D1-Forced - Immediate | 852-CC steam units
4520 | Stator windings; bushings; and terminals | Generator | Generator | U1 | Forced - Immediate | 2024 | Gas | GG | 852 | CC steam units | RFC | Summer | 585.3191 | 297.62 | 1 | 1 | 4520-Stator windings; bushings; and terminals | U1-Forced - Immediate | 852-CC steam units
4520 | Stator windings; bushings; and terminals | Generator | Generator | D1 | Forced - Immediate | 2024 | Gas | GG | 852 | CC steam units | RFC | Off-Peak | 3552.4999 | 150 | 1 | 1 | 4520-Stator windings; bushings; and terminals | D1-Forced - Immediate | 852-CC steam units
4520 | Stator windings; bushings; and terminals | Generator | Generator | D1 | Forced - Immediate | 2024 | Waste Heat | WH | 852 | CC steam units | WECC | Off-Peak | 101055.1 | 46 | 1 | 1 | 4520-Stator windings; bushings; and terminals | D1-Forced - Immediate | 852-CC steam units
4520 | Stator windings; bushings; and terminals | Generator | Generator | U1 | Forced - Immediate | 2024 | Waste Heat | WH | 852 | CC steam units | SERC | Winter | 55956.3333 | 148 | 1 | 1 | 4520-Stator windings; bushings; and terminals | U1-Forced - Immediate | 852-CC steam units
4520 | Stator windings; bushings; and terminals | Generator | Generator | U1 | Forced - Immediate | 2024 | Waste Heat | WH | 852 | CC steam units | WECC | Winter | 179435.8 | 218 | 1 | 1 | 4520-Stator windings; bushings; and terminals | U1-Forced - Immediate | 852-CC steam units
4520 | Stator windings; bushings; and terminals | Generator | Generator | D1 | Forced - Immediate | 2024 | Waste Heat | WH | 862 | CoG steam units | SERC | Summer | 446.25 | 51 | 1 | 1 | 4520-Stator windings; bushings; and terminals | D1-Forced - Immediate | 862-CoG steam units
4520 | Stator windings; bushings; and terminals | Generator | Generator | D1 | Forced - Immediate | 2024 | Waste Heat | WH | 862 | CoG steam units | SERC | Summer | 547.4 | 51 | 1 | 1 | 4520-Stator windings; bushings; and terminals | D1-Forced - Immediate | 862-CoG steam units
4520 | Stator windings; bushings; and terminals | Generator | Generator | D1 | Forced - Immediate | 2024 | Waste Heat | WH | 862 | CoG steam units | SERC | Summer | 394.4 | 51 | 1 | 1 | 4520-Stator windings; bushings; and terminals | D1-Forced - Immediate | 862-CoG steam units
4520 | Stator windings; bushings; and terminals | Generator | Generator | D1 | Forced - Immediate | 2024 | Waste Heat | WH | 862 | CoG steam units | SERC | Summer | 548.25 | 51 | 1 | 1 | 4520-Stator windings; bushings; and terminals | D1-Forced - Immediate | 862-CoG steam units
4520 | Stator windings; bushings; and terminals | Generator | Generator | D2 | Forced - Delayed | 2024 | Waste Heat | WH | 862 | CoG steam units | SERC | Off-Peak | 315.35 | 51 | 1 | 1 | 4520-Stator windings; bushings; and terminals | D2-Forced - Delayed | 862-CoG steam units
4520 | Stator windings; bushings; and terminals | Generator | Generator | D1 | Forced - Immediate | 2024 | Waste Heat | WH | 862 | CoG steam units | SERC | Summer | 549.1 | 51 | 1 | 1 | 4520-Stator windings; bushings; and terminals | D1-Forced - Immediate | 862-CoG steam units
4520 | Stator windings; bushings; and terminals | Generator | Generator | D2 | Forced - Delayed | 2024 | Waste Heat | WH | 862 | CoG steam units | SERC | Summer | 548.25 | 51 | 1 | 1 | 4520-Stator windings; bushings; and terminals | D2-Forced - Delayed | 862-CoG steam units
4535 | Stator; General | Generator | Generator | D1 | Forced - Immediate | 2024 | Coal | CC | 100 | Fossil-Steam | SERC | Summer | 32 | 32 | 1 | 1 | 4535-Stator; General | D1-Forced - Immediate | 100-Fossil-Steam
4535 | Stator; General | Generator | Generator | D1 | Forced - Immediate | 2024 | Coal | CC | 100 | Fossil-Steam | SERC | Off-Peak | 468 | 18 | 1 | 1 | 4535-Stator; General | D1-Forced - Immediate | 100-Fossil-Steam
4535 | Stator; General | Generator | Generator | D1 | Forced - Immediate | 2024 | Coal | CC | 100 | Fossil-Steam | SERC | Off-Peak | 2428.47 | 24.53 | 1 | 1 | 4535-Stator; General | D1-Forced - Immediate | 100-Fossil-Steam
4535 | Stator; General | Generator | Generator | D1 | Forced - Immediate | 2024 | Coal | CC | 100 | Fossil-Steam | SERC | Summer | 7 | 7 | 1 | 1 | 4535-Stator; General | D1-Forced - Immediate | 100-Fossil-Steam
4535 | Stator; General | Generator | Generator | D1 | Forced - Immediate | 2024 | Coal | CC | 100 | Fossil-Steam | WECC | Summer | 373.3331 | 320 | 1 | 1 | 4535-Stator; General | D1-Forced - Immediate | 100-Fossil-Steam
4535 | Stator; General | Generator | Generator | D2 | Forced - Delayed | 2024 | Coal | CC | 100 | Fossil-Steam | SERC | Summer | 120 | 30 | 1 | 1 | 4535-Stator; General | D2-Forced - Delayed | 100-Fossil-Steam
4535 | Stator; General | Generator | Generator | D1 | Forced - Immediate | 2024 | Coal | CC | 100 | Fossil-Steam | SERC | Summer | 3 | 3 | 1 | 1 | 4535-Stator; General | D1-Forced - Immediate | 100-Fossil-Steam
4535 | Stator; General | Generator | Generator | D1 | Forced - Immediate | 2024 | Coal | CC | 100 | Fossil-Steam | SERC | Summer | 487.94 | 7.87 | 1 | 1 | 4535-Stator; General | D1-Forced - Immediate | 100-Fossil-Steam
4535 | Stator; General | Generator | Generator | D2 | Forced - Delayed | 2024 | Coal | CC | 100 | Fossil-Steam | RFC | Off-Peak | 110 | 10 | 1 | 1 | 4535-Stator; General | D2-Forced - Delayed | 100-Fossil-Steam
4535 | Stator; General | Generator | Generator | D2 | Forced - Delayed | 2024 | Coal | CC | 100 | Fossil-Steam | RFC | Summer | 224 | 16 | 1 | 1 | 4535-Stator; General | D2-Forced - Delayed | 100-Fossil-Steam
4535 | Stator; General | Generator | Generator | D1 | Forced - Immediate | 2024 | Coal | CC | 100 | Fossil-Steam | MRO | Winter | 399.6665 | 479.6 | 1 | 1 | 4535-Stator; General | D1-Forced - Immediate | 100-Fossil-Steam
4535 | Stator; General | Generator | Generator | D1 | Forced - Immediate | 2024 | Gas | GG | 100 | Fossil-Steam | TRE | Off-Peak | 352.8331 | 365 | 1 | 1 | 4535-Stator; General | D1-Forced - Immediate | 100-Fossil-Steam
4535 | Stator; General | Generator | Generator | D2 | Forced - Delayed | 2024 | Coal | CC | 100 | Fossil-Steam | RFC | Summer | 308.1 | 10.27 | 1 | 1 | 4535-Stator; General | D2-Forced - Delayed | 100-Fossil-Steam
4535 | Stator; General | Generator | Generator | D2 | Forced - Delayed | 2024 | Coal | LI | 100 | Fossil-Steam | TRE | Winter | 962.8665 | 286 | 1 | 1 | 4535-Stator; General | D2-Forced - Delayed | 100-Fossil-Steam
4535 | Stator; General | Generator | Generator | D2 | Forced - Delayed | 2024 | Coal | CC | 100 | Fossil-Steam | RFC | Winter | 1681.92 | 17.52 | 1 | 1 | 4535-Stator; General | D2-Forced - Delayed | 100-Fossil-Steam
4535 | Stator; General | Generator | Generator | D2 | Forced - Delayed | 2024 | Coal | CC | 100 | Fossil-Steam | RFC | Summer | 619.83 | 8.73 | 1 | 1 | 4535-Stator; General | D2-Forced - Delayed | 100-Fossil-Steam
4535 | Stator; General | Generator | Generator | D2 | Forced - Delayed | 2024 | Coal | CC | 100 | Fossil-Steam | RFC | Summer | 1412.84 | 9.88 | 1 | 1 | 4535-Stator; General | D2-Forced - Delayed | 100-Fossil-Steam
4535 | Stator; General | Generator | Generator | U1 | Forced - Immediate | 2024 | Coal | CC | 100 | Fossil-Steam | RFC | Summer | 37311.345 | 770.1 | 1 | 1 | 4535-Stator; General | U1-Forced - Immediate | 100-Fossil-Steam
4535 | Stator; General | Generator | Generator | U1 | Forced - Immediate | 2024 | Coal | CC | 100 | Fossil-Steam | TRE | Summer | 7036.3328 | 836 | 1 | 1 | 4535-Stator; General | U1-Forced - Immediate | 100-Fossil-Steam
4535 | Stator; General | Generator | Generator | D2 | Forced - Delayed | 2024 | Coal | CC | 100 | Fossil-Steam | RFC | Summer | 1230 | 10 | 1 | 1 | 4535-Stator; General | D2-Forced - Delayed | 100-Fossil-Steam
4535 | Stator; General | Generator | Generator | D2 | Forced - Delayed | 2024 | Coal | CC | 100 | Fossil-Steam | RFC | Summer | 2009 | 8.2 | 1 | 1 | 4535-Stator; General | D2-Forced - Delayed | 100-Fossil-Steam
4535 | Stator; General | Generator | Generator | U1 | Forced - Immediate | 2024 | Gas | GG | 100 | Fossil-Steam | NPCC | Summer | 1443.4929 | 585.2 | 1 | 1 | 4535-Stator; General | U1-Forced - Immediate | 100-Fossil-Steam
4535 | Stator; General | Generator | Generator | U1 | Forced - Immediate | 2024 | Gas | GG | 100 | Fossil-Steam | TRE | Winter | 5386.5331 | 568 | 1 | 1 | 4535-Stator; General | U1-Forced - Immediate | 100-Fossil-Steam
4535 | Stator; General | Generator | Generator | D2 | Forced - Delayed | 2024 | Coal | CC | 100 | Fossil-Steam | SERC | Summer | 1400 | 50 | 1 | 1 | 4535-Stator; General | D2-Forced - Delayed | 100-Fossil-Steam
4535 | Stator; General | Generator | Generator | D2 | Forced - Delayed | 2024 | Coal | LI | 100 | Fossil-Steam | TRE | Winter | 6377.7 | 21 | 1 | 1 | 4535-Stator; General | D2-Forced - Delayed | 100-Fossil-Steam
4535 | Stator; General | Generator | Generator | D2 | Forced - Delayed | 2024 | Coal | LI | 100 | Fossil-Steam | TRE | Off-Peak | 2194.5 | 21 | 1 | 1 | 4535-Stator; General | D2-Forced - Delayed | 100-Fossil-Steam
4535 | Stator; General | Generator | Generator | U1 | Forced - Immediate | 2024 | Coal | CC | 100 | Fossil-Steam | MRO | Off-Peak | 574985.8998 | 654 | 1 | 1 | 4535-Stator; General | U1-Forced - Immediate | 100-Fossil-Steam
4535 | Stator; General | Generator | Generator | U1 | Forced - Immediate | 2024 | Coal | CC | 100 | Fossil-Steam | RFC | Off-Peak | 18543.3595 | 790.2 | 1 | 1 | 4535-Stator; General | U1-Forced - Immediate | 100-Fossil-Steam
4535 | Stator; General | Generator | Generator | U1 | Forced - Immediate | 2024 | Gas | GG | 100 | Fossil-Steam | NPCC | Summer | 2584.6329 | 585.2 | 1 | 1 | 4535-Stator; General | U1-Forced - Immediate | 100-Fossil-Steam
4535 | Stator; General | Generator | Generator | U1 | Forced - Immediate | 2024 | Gas | GG | 100 | Fossil-Steam | MRO | Winter | 3800.5332 | 448 | 1 | 1 | 4535-Stator; General | U1-Forced - Immediate | 100-Fossil-Steam
4535 | Stator; General | Generator | Generator | U1 | Forced - Immediate | 2024 | Gas | GG | 100 | Fossil-Steam | MRO | Winter | 2344.5332 | 448 | 1 | 1 | 4535-Stator; General | U1-Forced - Immediate | 100-Fossil-Steam
4535 | Stator; General | Generator | Generator | D1 | Forced - Immediate | 2024 | Nuclear | NU | 200 | Nuclear | RFC | Winter | 4781.8579 | 681.5 | 1 | 1 | 4535-Stator; General | D1-Forced - Immediate | 200-Nuclear
4535 | Stator; General | Generator | Generator | U2 | Forced - Delayed | 2024 | Nuclear | NU | 200 | Nuclear | RFC | Winter | 17588.6158 | 1273 | 1 | 1 | 4535-Stator; General | U2-Forced - Delayed | 200-Nuclear
4535 | Stator; General | Generator | Generator | D1 | Forced - Immediate | 2024 | Nuclear | NU | 200 | Nuclear | RFC | Winter | 19763.5 | 681.5 | 1 | 1 | 4535-Stator; General | D1-Forced - Immediate | 200-Nuclear
4535 | Stator; General | Generator | Generator | U1 | Forced - Immediate | 2024 | Oil | DI | 300 | Gas Turbine/Jet Engine (Simple Cycle Operation) | WECC | Summer | 47.6666 | 55 | 1 | 1 | 4535-Stator; General | U1-Forced - Immediate | 300-Gas Turbine/Jet Engine (Simple Cycle Operation)
4535 | Stator; General | Generator | Generator | U1 | Forced - Immediate | 2024 | Gas | GG | 300 | Gas Turbine/Jet Engine (Simple Cycle Operation) | NPCC | Summer | 78.75 | 45 | 1 | 1 | 4535-Stator; General | U1-Forced - Immediate | 300-Gas Turbine/Jet Engine (Simple Cycle Operation)
4535 | Stator; General | Generator | Generator | U1 | Forced - Immediate | 2024 | Oil | DI | 300 | Gas Turbine/Jet Engine (Simple Cycle Operation) | SERC | Summer | 178400.3 | 78 | 1 | 1 | 4535-Stator; General | U1-Forced - Immediate | 300-Gas Turbine/Jet Engine (Simple Cycle Operation)
4535 | Stator; General | Generator | Generator | D1 | Forced - Immediate | 2024 | Hydro | WA | 500 | Pumped Storage/Hydro | SERC | Off-Peak | 4320 | 6 | 2 | 2 | 4535-Stator; General | D1-Forced - Immediate | 500-Pumped Storage/Hydro
4535 | Stator; General | Generator | Generator | D1 | Forced - Immediate | 2024 | Hydro | WA | 500 | Pumped Storage/Hydro | SERC | Off-Peak | 4458 | 6 | 2 | 2 | 4535-Stator; General | D1-Forced - Immediate | 500-Pumped Storage/Hydro
4535 | Stator; General | Generator | Generator | D1 | Forced - Immediate | 2024 | Hydro | WA | 500 | Pumped Storage/Hydro | NPCC | Summer | 157783.4083 | 39.5 | 1 | 1 | 4535-Stator; General | D1-Forced - Immediate | 500-Pumped Storage/Hydro
4535 | Stator; General | Generator | Generator | D1 | Forced - Immediate | 2024 | Hydro | WA | 500 | Pumped Storage/Hydro | SERC | Summer | 1798.2 | 6 | 1 | 1 | 4535-Stator; General | D1-Forced - Immediate | 500-Pumped Storage/Hydro
4535 | Stator; General | Generator | Generator | D1 | Forced - Immediate | 2024 | Hydro | WA | 500 | Pumped Storage/Hydro | NPCC | Off-Peak | 17597.7333 | 29.5 | 1 | 1 | 4535-Stator; General | D1-Forced - Immediate | 500-Pumped Storage/Hydro
4535 | Stator; General | Generator | Generator | D1 | Forced - Immediate | 2024 | Hydro | WA | 500 | Pumped Storage/Hydro | SERC | Off-Peak | 4464 | 6 | 2 | 2 | 4535-Stator; General | D1-Forced - Immediate | 500-Pumped Storage/Hydro
4535 | Stator; General | Generator | Generator | D1 | Forced - Immediate | 2024 | Hydro | WA | 500 | Pumped Storage/Hydro | SERC | Winter | 4176 | 6 | 2 | 2 | 4535-Stator; General | D1-Forced - Immediate | 500-Pumped Storage/Hydro
4535 | Stator; General | Generator | Generator | D1 | Forced - Immediate | 2024 | Hydro | WA | 500 | Pumped Storage/Hydro | SERC | Summer | 1798.6 | 6 | 1 | 1 | 4535-Stator; General | D1-Forced - Immediate | 500-Pumped Storage/Hydro
4535 | Stator; General | Generator | Generator | D1 | Forced - Immediate | 2024 | Hydro | WA | 500 | Pumped Storage/Hydro | SERC | Winter | 70272 | 8 | 1 | 1 | 4535-Stator; General | D1-Forced - Immediate | 500-Pumped Storage/Hydro
4535 | Stator; General | Generator | Generator | D1 | Forced - Immediate | 2024 | Hydro | WA | 500 | Pumped Storage/Hydro | SERC | Winter | 4464 | 6 | 2 | 2 | 4535-Stator; General | D1-Forced - Immediate | 500-Pumped Storage/Hydro
4535 | Stator; General | Generator | Generator | U1 | Forced - Immediate | 2024 | Hydro | WA | 500 | Pumped Storage/Hydro | WECC | Off-Peak | 58.3333 | 35 | 1 | 1 | 4535-Stator; General | U1-Forced - Immediate | 500-Pumped Storage/Hydro
4535 | Stator; General | Generator | Generator | U1 | Forced - Immediate | 2024 | Hydro | WA | 500 | Pumped Storage/Hydro | WECC | Off-Peak | 11.0833 | 35 | 1 | 1 | 4535-Stator; General | U1-Forced - Immediate | 500-Pumped Storage/Hydro
4535 | Stator; General | Generator | Generator | U1 | Forced - Immediate | 2024 | Hydro | WA | 500 | Pumped Storage/Hydro | WECC | Off-Peak | 82.6 | 28 | 1 | 1 | 4535-Stator; General | U1-Forced - Immediate | 500-Pumped Storage/Hydro
4535 | Stator; General | Generator | Generator | U1 | Forced - Immediate | 2024 | Hydro | WA | 500 | Pumped Storage/Hydro | WECC | Off-Peak | 367.7333 | 28 | 1 | 1 | 4535-Stator; General | U1-Forced - Immediate | 500-Pumped Storage/Hydro
4535 | Stator; General | Generator | Generator | U1 | Forced - Immediate | 2024 | Hydro | WA | 500 | Pumped Storage/Hydro | WECC | Off-Peak | 19110 | 588 | 1 | 1 | 4535-Stator; General | U1-Forced - Immediate | 500-Pumped Storage/Hydro
4535 | Stator; General | Generator | Generator | U1 | Forced - Immediate | 2024 | Hydro | WA | 500 | Pumped Storage/Hydro | SERC | Off-Peak | 586.5 | 46 | 1 | 1 | 4535-Stator; General | U1-Forced - Immediate | 500-Pumped Storage/Hydro
4535 | Stator; General | Generator | Generator | U1 | Forced - Immediate | 2024 | Hydro | WA | 500 | Pumped Storage/Hydro | WECC | Winter | 33 | 49.5 | 1 | 1 | 4535-Stator; General | U1-Forced - Immediate | 500-Pumped Storage/Hydro
4535 | Stator; General | Generator | Generator | U1 | Forced - Immediate | 2024 | Hydro | WA | 500 | Pumped Storage/Hydro | NPCC | Summer | 13.125 | 22.5 | 1 | 1 | 4535-Stator; General | U1-Forced - Immediate | 500-Pumped Storage/Hydro
4535 | Stator; General | Generator | Generator | U1 | Forced - Immediate | 2024 | Hydro | WA | 500 | Pumped Storage/Hydro | NPCC | Summer | 759195 | 225 | 1 | 1 | 4535-Stator; General | U1-Forced - Immediate | 500-Pumped Storage/Hydro
4535 | Stator; General | Generator | Generator | U1 | Forced - Immediate | 2024 | Gas | GG | 850 | Combined Cycle Block | WECC | Off-Peak | 2959.5333 | 103 | 1 | 1 | 4535-Stator; General | U1-Forced - Immediate | 850-Combined Cycle Block
4535 | Stator; General | Generator | Generator | U1 | Forced - Immediate | 2024 | Gas | GG | 851 | CC GT units | RFC | Summer | 42 | 126 | 1 | 1 | 4535-Stator; General | U1-Forced - Immediate | 851-CC GT units
4535 | Stator; General | Generator | Generator | U1 | Forced - Immediate | 2024 | Gas | GG | 851 | CC GT units | MRO | Off-Peak | 408.7166 | 179 | 1 | 1 | 4535-Stator; General | U1-Forced - Immediate | 851-CC GT units
4535 | Stator; General | Generator | Generator | U1 | Forced - Immediate | 2024 | Gas | GG | 851 | CC GT units | RFC | Summer | 71.3999 | 126 | 1 | 1 | 4535-Stator; General | U1-Forced - Immediate | 851-CC GT units
4535 | Stator; General | Generator | Generator | U1 | Forced - Immediate | 2024 | Gas | GG | 851 | CC GT units | RFC | Summer | 92.4 | 126 | 1 | 1 | 4535-Stator; General | U1-Forced - Immediate | 851-CC GT units
4535 | Stator; General | Generator | Generator | U1 | Forced - Immediate | 2024 | Gas | GG | 851 | CC GT units | WECC | Winter | 30832 | 82 | 1 | 1 | 4535-Stator; General | U1-Forced - Immediate | 851-CC GT units
4535 | Stator; General | Generator | Generator | U1 | Forced - Immediate | 2024 | Gas | GG | 851 | CC GT units | SERC | Winter | 22219.4666 | 194 | 1 | 1 | 4535-Stator; General | U1-Forced - Immediate | 851-CC GT units
4535 | Stator; General | Generator | Generator | U1 | Forced - Immediate | 2024 | Waste Heat | WH | 852 | CC steam units | WECC | Winter | 3964.9332 | 227 | 1 | 1 | 4535-Stator; General | U1-Forced - Immediate | 852-CC steam units
4535 | Stator; General | Generator | Generator | D1 | Forced - Immediate | 2024 | Waste Heat | WH | 852 | CC steam units | RFC | Summer | 20.1666 | 60.5 | 1 | 1 | 4535-Stator; General | D1-Forced - Immediate | 852-CC steam units
4535 | Stator; General | Generator | Generator | D1 | Forced - Immediate | 2024 | Waste Heat | WH | 852 | CC steam units | WECC | Winter | 4751.8 | 46 | 1 | 1 | 4535-Stator; General | D1-Forced - Immediate | 852-CC steam units
4535 | Stator; General | Generator | Generator | D1 | Forced - Immediate | 2024 | Waste Heat | WH | 852 | CC steam units | RFC | Summer | 34.2833 | 60.5 | 1 | 1 | 4535-Stator; General | D1-Forced - Immediate | 852-CC steam units
4535 | Stator; General | Generator | Generator | U1 | Forced - Immediate | 2024 | Waste Heat | WH | 852 | CC steam units | MRO | Off-Peak | 379.75 | 155 | 1 | 1 | 4535-Stator; General | U1-Forced - Immediate | 852-CC steam units
4535 | Stator; General | Generator | Generator | D1 | Forced - Immediate | 2024 | Waste Heat | WH | 852 | CC steam units | RFC | Summer | 44.3666 | 60.5 | 1 | 1 | 4535-Stator; General | D1-Forced - Immediate | 852-CC steam units
4535 | Stator; General | Generator | Generator | U1 | Forced - Immediate | 2024 | Waste Heat | WH | 852 | CC steam units | SERC | Winter | 17322.5 | 150 | 1 | 1 | 4535-Stator; General | U1-Forced - Immediate | 852-CC steam units
4535 | Stator; General | Generator | Generator | D1 | Forced - Immediate | 2024 | Waste Heat | WH | 852 | CC steam units | WECC | Winter | 12233.7 | 46 | 1 | 1 | 4535-Stator; General | D1-Forced - Immediate | 852-CC steam units
4535 | Stator; General | Generator | Generator | U2 | Forced - Delayed | 2024 | Gas | GG | 861 | CoG GT units | WECC | Summer | 20117.3333 | 82 | 1 | 1 | 4535-Stator; General | U2-Forced - Delayed | 861-CoG GT units
4536 | Generator heaters | Generator | Generator | U1 | Forced - Immediate | 2024 | Gas | GG | 300 | Gas Turbine/Jet Engine (Simple Cycle Operation) | TRE | Winter | 619.5 | 70 | 1 | 1 | 4536-Generator heaters | U1-Forced - Immediate | 300-Gas Turbine/Jet Engine (Simple Cycle Operation)
4540 | Brushes and brush rigging | Generator | Generator | U1 | Forced - Immediate | 2024 | Gas | GG | 100 | Fossil-Steam | WECC | Summer | 2341.7333 | 104 | 1 | 1 | 4540-Brushes and brush rigging | U1-Forced - Immediate | 100-Fossil-Steam
4540 | Brushes and brush rigging | Generator | Generator | D1 | Forced - Immediate | 2024 | Coal | CC | 100 | Fossil-Steam | MRO | Summer | 360 | 45 | 1 | 1 | 4540-Brushes and brush rigging | D1-Forced - Immediate | 100-Fossil-Steam
4540 | Brushes and brush rigging | Generator | Generator | U1 | Forced - Immediate | 2024 | Gas | OG | 100 | Fossil-Steam | WECC | Summer | 5809.4667 | 44 | 1 | 1 | 4540-Brushes and brush rigging | U1-Forced - Immediate | 100-Fossil-Steam
4540 | Brushes and brush rigging | Generator | Generator | U2 | Forced - Delayed | 2024 | Coal | CC | 100 | Fossil-Steam | MRO | Off-Peak | 37975.5996 | 654 | 1 | 1 | 4540-Brushes and brush rigging | U2-Forced - Delayed | 100-Fossil-Steam
4540 | Brushes and brush rigging | Generator | Generator | U1 | Forced - Immediate | 2024 | Gas | GG | 300 | Gas Turbine/Jet Engine (Simple Cycle Operation) | WECC | Summer | 4466.9833 | 43 | 1 | 1 | 4540-Brushes and brush rigging | U1-Forced - Immediate | 300-Gas Turbine/Jet Engine (Simple Cycle Operation)
4540 | Brushes and brush rigging | Generator | Generator | U1 | Forced - Immediate | 2024 | Hydro | WA | 500 | Pumped Storage/Hydro | WECC | Off-Peak | 522.0833 | 175 | 1 | 1 | 4540-Brushes and brush rigging | U1-Forced - Immediate | 500-Pumped Storage/Hydro
4540 | Brushes and brush rigging | Generator | Generator | U1 | Forced - Immediate | 2024 | Hydro | WA | 500 | Pumped Storage/Hydro | NPCC | Off-Peak | 46.075 | 28.5 | 1 | 1 | 4540-Brushes and brush rigging | U1-Forced - Immediate | 500-Pumped Storage/Hydro
4540 | Brushes and brush rigging | Generator | Generator | U1 | Forced - Immediate | 2024 | Hydro | WA | 500 | Pumped Storage/Hydro | MRO | Off-Peak | 49 | 30 | 1 | 1 | 4540-Brushes and brush rigging | U1-Forced - Immediate | 500-Pumped Storage/Hydro
4540 | Brushes and brush rigging | Generator | Generator | U1 | Forced - Immediate | 2024 | Hydro | WA | 500 | Pumped Storage/Hydro | WECC | Winter | 248.1546 | 125.12 | 1 | 1 | 4540-Brushes and brush rigging | U1-Forced - Immediate | 500-Pumped Storage/Hydro
4540 | Brushes and brush rigging | Generator | Generator | U1 | Forced - Immediate | 2024 | Hydro | WA | 500 | Pumped Storage/Hydro | WECC | Summer | 12.4667 | 22 | 1 | 1 | 4540-Brushes and brush rigging | U1-Forced - Immediate | 500-Pumped Storage/Hydro
4540 | Brushes and brush rigging | Generator | Generator | U1 | Forced - Immediate | 2024 | Hydro | WA | 500 | Pumped Storage/Hydro | WECC | Summer | 270.9 | 90.3 | 1 | 1 | 4540-Brushes and brush rigging | U1-Forced - Immediate | 500-Pumped Storage/Hydro
4540 | Brushes and brush rigging | Generator | Generator | U1 | Forced - Immediate | 2024 | Hydro | WA | 500 | Pumped Storage/Hydro | WECC | Off-Peak | 350 | 175 | 1 | 1 | 4540-Brushes and brush rigging | U1-Forced - Immediate | 500-Pumped Storage/Hydro
4540 | Brushes and brush rigging | Generator | Generator | U1 | Forced - Immediate | 2024 | Hydro | WA | 500 | Pumped Storage/Hydro | WECC | Winter | 101.3333 | 38 | 1 | 1 | 4540-Brushes and brush rigging | U1-Forced - Immediate | 500-Pumped Storage/Hydro
4540 | Brushes and brush rigging | Generator | Generator | U1 | Forced - Immediate | 2024 | Hydro | WA | 500 | Pumped Storage/Hydro | WECC | Off-Peak | 7772.625 | 122.5 | 1 | 1 | 4540-Brushes and brush rigging | U1-Forced - Immediate | 500-Pumped Storage/Hydro
4540 | Brushes and brush rigging | Generator | Generator | U1 | Forced - Immediate | 2024 | Hydro | WA | 500 | Pumped Storage/Hydro | WECC | Winter | 250.24 | 125.12 | 1 | 1 | 4540-Brushes and brush rigging | U1-Forced - Immediate | 500-Pumped Storage/Hydro
4540 | Brushes and brush rigging | Generator | Generator | U1 | Forced - Immediate | 2024 | Hydro | WA | 500 | Pumped Storage/Hydro | WECC | Summer | 188160 | 122.5 | 1 | 1 | 4540-Brushes and brush rigging | U1-Forced - Immediate | 500-Pumped Storage/Hydro
4540 | Brushes and brush rigging | Generator | Generator | U3 | Forced - Postponed | 2024 | Hydro | WA | 500 | Pumped Storage/Hydro | RFC | Winter | 49.7167 | 19 | 1 | 1 | 4540-Brushes and brush rigging | U3-Forced - Postponed | 500-Pumped Storage/Hydro
4540 | Brushes and brush rigging | Generator | Generator | D1 | Forced - Immediate | 2024 | Gas | GG | 850 | Combined Cycle Block | SERC | Summer | 260.0333 | 58 | 1 | 1 | 4540-Brushes and brush rigging | D1-Forced - Immediate | 850-Combined Cycle Block
4540 | Brushes and brush rigging | Generator | Generator | D1 | Forced - Immediate | 2024 | Gas | GG | 850 | Combined Cycle Block | SERC | Summer | 103.4166 | 73 | 1 | 1 | 4540-Brushes and brush rigging | D1-Forced - Immediate | 850-Combined Cycle Block
4540 | Brushes and brush rigging | Generator | Generator | D1 | Forced - Immediate | 2024 | Gas | GG | 850 | Combined Cycle Block | SERC | Summer | 31480.9498 | 261 | 1 | 1 | 4540-Brushes and brush rigging | D1-Forced - Immediate | 850-Combined Cycle Block
4540 | Brushes and brush rigging | Generator | Generator | D1 | Forced - Immediate | 2024 | Gas | GG | 850 | Combined Cycle Block | SERC | Summer | 369.8666 | 73 | 1 | 1 | 4540-Brushes and brush rigging | D1-Forced - Immediate | 850-Combined Cycle Block
4540 | Brushes and brush rigging | Generator | Generator | U1 | Forced - Immediate | 2024 | Gas | GG | 851 | CC GT units | TRE | Summer | 930 | 155 | 1 | 8 | 4540-Brushes and brush rigging | U1-Forced - Immediate | 851-CC GT units
4550 | Generator bearings and lube oil system (including thrust bearing | Generator | Generator | D1 | Forced - Immediate | 2024 | Coal | CC | 100 | Fossil-Steam | WECC | Summer | 147.9998 | 240 | 1 | 1 | 4550-Generator bearings and lube oil system (including thrust bearing | D1-Forced - Immediate | 100-Fossil-Steam
4550 | Generator bearings and lube oil system (including thrust bearing | Generator | Generator | U1 | Forced - Immediate | 2024 | Gas | GG | 100 | Fossil-Steam | SERC | Summer | 626.3665 | 437 | 1 | 1 | 4550-Generator bearings and lube oil system (including thrust bearing | U1-Forced - Immediate | 100-Fossil-Steam
4550 | Generator bearings and lube oil system (including thrust bearing | Generator | Generator | U1 | Forced - Immediate | 2024 | Coal | CC | 100 | Fossil-Steam | WECC | Off-Peak | 1477.9498 | 531 | 1 | 1 | 4550-Generator bearings and lube oil system (including thrust bearing | U1-Forced - Immediate | 100-Fossil-Steam
4550 | Generator bearings and lube oil system (including thrust bearing | Generator | Generator | D1 | Forced - Immediate | 2024 | Coal | CC | 100 | Fossil-Steam | WECC | Summer | 974.05 | 253 | 1 | 1 | 4550-Generator bearings and lube oil system (including thrust bearing | D1-Forced - Immediate | 100-Fossil-Steam
4550 | Generator bearings and lube oil system (including thrust bearing | Generator | Generator | U1 | Forced - Immediate | 2024 | Coal | CC | 100 | Fossil-Steam | WECC | Summer | 6336.5998 | 531 | 1 | 1 | 4550-Generator bearings and lube oil system (including thrust bearing | U1-Forced - Immediate | 100-Fossil-Steam
4550 | Generator bearings and lube oil system (including thrust bearing | Generator | Generator | D1 | Forced - Immediate | 2024 | Gas | GG | 300 | Gas Turbine/Jet Engine (Simple Cycle Operation) | WECC | Winter | 54.8 | 8 | 1 | 1 | 4550-Generator bearings and lube oil system (including thrust bearing | D1-Forced - Immediate | 300-Gas Turbine/Jet Engine (Simple Cycle Operation)
4550 | Generator bearings and lube oil system (including thrust bearing | Generator | Generator | D1 | Forced - Immediate | 2024 | Gas | GG | 300 | Gas Turbine/Jet Engine (Simple Cycle Operation) | WECC | Winter | 124.5333 | 8 | 1 | 1 | 4550-Generator bearings and lube oil system (including thrust bearing | D1-Forced - Immediate | 300-Gas Turbine/Jet Engine (Simple Cycle Operation)
4550 | Generator bearings and lube oil system (including thrust bearing | Generator | Generator | D1 | Forced - Immediate | 2024 | Gas | GG | 300 | Gas Turbine/Jet Engine (Simple Cycle Operation) | WECC | Winter | 112.8 | 8 | 1 | 1 | 4550-Generator bearings and lube oil system (including thrust bearing | D1-Forced - Immediate | 300-Gas Turbine/Jet Engine (Simple Cycle Operation)
4550 | Generator bearings and lube oil system (including thrust bearing | Generator | Generator | D1 | Forced - Immediate | 2024 | Gas | GG | 300 | Gas Turbine/Jet Engine (Simple Cycle Operation) | WECC | Winter | 55.6 | 8 | 1 | 1 | 4550-Generator bearings and lube oil system (including thrust bearing | D1-Forced - Immediate | 300-Gas Turbine/Jet Engine (Simple Cycle Operation)
4550 | Generator bearings and lube oil system (including thrust bearing | Generator | Generator | D1 | Forced - Immediate | 2024 | Gas | GG | 300 | Gas Turbine/Jet Engine (Simple Cycle Operation) | WECC | Winter | 87.6 | 8 | 1 | 1 | 4550-Generator bearings and lube oil system (including thrust bearing | D1-Forced - Immediate | 300-Gas Turbine/Jet Engine (Simple Cycle Operation)
4550 | Generator bearings and lube oil system (including thrust bearing | Generator | Generator | U1 | Forced - Immediate | 2024 | Gas | GG | 300 | Gas Turbine/Jet Engine (Simple Cycle Operation) | WECC | Off-Peak | 126.6666 | 40 | 1 | 1 | 4550-Generator bearings and lube oil system (including thrust bearing | U1-Forced - Immediate | 300-Gas Turbine/Jet Engine (Simple Cycle Operation)
4550 | Generator bearings and lube oil system (including thrust bearing | Generator | Generator | D1 | Forced - Immediate | 2024 | Oil | DI | 300 | Gas Turbine/Jet Engine (Simple Cycle Operation) | MRO | Off-Peak | 5400 | 7.5 | 1 | 1 | 4550-Generator bearings and lube oil system (including thrust bearing | D1-Forced - Immediate | 300-Gas Turbine/Jet Engine (Simple Cycle Operation)
4550 | Generator bearings and lube oil system (including thrust bearing | Generator | Generator | D1 | Forced - Immediate | 2024 | Gas | GG | 300 | Gas Turbine/Jet Engine (Simple Cycle Operation) | WECC | Winter | 136.2667 | 8 | 1 | 1 | 4550-Generator bearings and lube oil system (including thrust bearing | D1-Forced - Immediate | 300-Gas Turbine/Jet Engine (Simple Cycle Operation)
4550 | Generator bearings and lube oil system (including thrust bearing | Generator | Generator | D1 | Forced - Immediate | 2024 | Gas | GG | 300 | Gas Turbine/Jet Engine (Simple Cycle Operation) | WECC | Winter | 88 | 8 | 1 | 1 | 4550-Generator bearings and lube oil system (including thrust bearing | D1-Forced - Immediate | 300-Gas Turbine/Jet Engine (Simple Cycle Operation)
4550 | Generator bearings and lube oil system (including thrust bearing | Generator | Generator | U1 | Forced - Immediate | 2024 | Gas | GG | 300 | Gas Turbine/Jet Engine (Simple Cycle Operation) | SERC | Off-Peak | 82078.2 | 108 | 1 | 1 | 4550-Generator bearings and lube oil system (including thrust bearing | U1-Forced - Immediate | 300-Gas Turbine/Jet Engine (Simple Cycle Operation)
4550 | Generator bearings and lube oil system (including thrust bearing | Generator | Generator | SF | Startup Failure | 2024 | Gas | GG | 300 | Gas Turbine/Jet Engine (Simple Cycle Operation) | MRO | Off-Peak | 185.25 | 45 | 1 | 1 | 4550-Generator bearings and lube oil system (including thrust bearing | SF-Startup Failure | 300-Gas Turbine/Jet Engine (Simple Cycle Operation)
4550 | Generator bearings and lube oil system (including thrust bearing | Generator | Generator | SF | Startup Failure | 2024 | Gas | GG | 300 | Gas Turbine/Jet Engine (Simple Cycle Operation) | WECC | Off-Peak | 250.8333 | 50 | 1 | 1 | 4550-Generator bearings and lube oil system (including thrust bearing | SF-Startup Failure | 300-Gas Turbine/Jet Engine (Simple Cycle Operation)
4550 | Generator bearings and lube oil system (including thrust bearing | Generator | Generator | D1 | Forced - Immediate | 2024 | Gas | GG | 300 | Gas Turbine/Jet Engine (Simple Cycle Operation) | WECC | Winter | 113.7333 | 8 | 1 | 1 | 4550-Generator bearings and lube oil system (including thrust bearing | D1-Forced - Immediate | 300-Gas Turbine/Jet Engine (Simple Cycle Operation)
4550 | Generator bearings and lube oil system (including thrust bearing | Generator | Generator | U1 | Forced - Immediate | 2024 | Gas | GG | 300 | Gas Turbine/Jet Engine (Simple Cycle Operation) | WECC | Summer | 20.8 | 48 | 1 | 1 | 4550-Generator bearings and lube oil system (including thrust bearing | U1-Forced - Immediate | 300-Gas Turbine/Jet Engine (Simple Cycle Operation)
4550 | Generator bearings and lube oil system (including thrust bearing | Generator | Generator | U1 | Forced - Immediate | 2024 | Gas | GG | 300 | Gas Turbine/Jet Engine (Simple Cycle Operation) | WECC | Off-Peak | 85 | 50 | 1 | 1 | 4550-Generator bearings and lube oil system (including thrust bearing | U1-Forced - Immediate | 300-Gas Turbine/Jet Engine (Simple Cycle Operation)
4550 | Generator bearings and lube oil system (including thrust bearing | Generator | Generator | U1 | Forced - Immediate | 2024 | Gas | GG | 300 | Gas Turbine/Jet Engine (Simple Cycle Operation) | MRO | Off-Peak | 117.8 | 58.9 | 1 | 1 | 4550-Generator bearings and lube oil system (including thrust bearing | U1-Forced - Immediate | 300-Gas Turbine/Jet Engine (Simple Cycle Operation)
4550 | Generator bearings and lube oil system (including thrust bearing | Generator | Generator | SF | Startup Failure | 2024 | Gas | GG | 300 | Gas Turbine/Jet Engine (Simple Cycle Operation) | WECC | Off-Peak | 335 | 50 | 1 | 1 | 4550-Generator bearings and lube oil system (including thrust bearing | SF-Startup Failure | 300-Gas Turbine/Jet Engine (Simple Cycle Operation)
4550 | Generator bearings and lube oil system (including thrust bearing | Generator | Generator | U1 | Forced - Immediate | 2024 | Gas | GG | 300 | Gas Turbine/Jet Engine (Simple Cycle Operation) | NPCC | Summer | 141.6 | 48 | 1 | 1 | 4550-Generator bearings and lube oil system (including thrust bearing | U1-Forced - Immediate | 300-Gas Turbine/Jet Engine (Simple Cycle Operation)
4550 | Generator bearings and lube oil system (including thrust bearing | Generator | Generator | U1 | Forced - Immediate | 2024 | Gas | GG | 300 | Gas Turbine/Jet Engine (Simple Cycle Operation) | SERC | Summer | 925.7499 | 105 | 1 | 1 | 4550-Generator bearings and lube oil system (including thrust bearing | U1-Forced - Immediate | 300-Gas Turbine/Jet Engine (Simple Cycle Operation)
4550 | Generator bearings and lube oil system (including thrust bearing | Generator | Generator | U1 | Forced - Immediate | 2024 | Gas | GG | 300 | Gas Turbine/Jet Engine (Simple Cycle Operation) | WECC | Off-Peak | 284.1667 | 50 | 1 | 1 | 4550-Generator bearings and lube oil system (including thrust bearing | U1-Forced - Immediate | 300-Gas Turbine/Jet Engine (Simple Cycle Operation)
4550 | Generator bearings and lube oil system (including thrust bearing | Generator | Generator | SF | Startup Failure | 2024 | Gas | GG | 300 | Gas Turbine/Jet Engine (Simple Cycle Operation) | MRO | Winter | 96 | 45 | 1 | 1 | 4550-Generator bearings and lube oil system (including thrust bearing | SF-Startup Failure | 300-Gas Turbine/Jet Engine (Simple Cycle Operation)
4550 | Generator bearings and lube oil system (including thrust bearing | Generator | Generator | U1 | Forced - Immediate | 2024 | Gas | GG | 300 | Gas Turbine/Jet Engine (Simple Cycle Operation) | WECC | Winter | 471.2 | 48 | 1 | 1 | 4550-Generator bearings and lube oil system (including thrust bearing | U1-Forced - Immediate | 300-Gas Turbine/Jet Engine (Simple Cycle Operation)
4550 | Generator bearings and lube oil system (including thrust bearing | Generator | Generator | U1 | Forced - Immediate | 2024 | Gas | GG | 300 | Gas Turbine/Jet Engine (Simple Cycle Operation) | MRO | Winter | 24.75 | 45 | 1 | 1 | 4550-Generator bearings and lube oil system (including thrust bearing | U1-Forced - Immediate | 300-Gas Turbine/Jet Engine (Simple Cycle Operation)
4550 | Generator bearings and lube oil system (including thrust bearing | Generator | Generator | U1 | Forced - Immediate | 2024 | Gas | GG | 300 | Gas Turbine/Jet Engine (Simple Cycle Operation) | TRE | Summer | 410.9333 | 46 | 1 | 1 | 4550-Generator bearings and lube oil system (including thrust bearing | U1-Forced - Immediate | 300-Gas Turbine/Jet Engine (Simple Cycle Operation)
4550 | Generator bearings and lube oil system (including thrust bearing | Generator | Generator | SF | Startup Failure | 2024 | Gas | GG | 300 | Gas Turbine/Jet Engine (Simple Cycle Operation) | WECC | Winter | 122.925 | 49.5 | 1 | 1 | 4550-Generator bearings and lube oil system (including thrust bearing | SF-Startup Failure | 300-Gas Turbine/Jet Engine (Simple Cycle Operation)
4550 | Generator bearings and lube oil system (including thrust bearing | Generator | Generator | U1 | Forced - Immediate | 2024 | Gas | GG | 300 | Gas Turbine/Jet Engine (Simple Cycle Operation) | WECC | Summer | 3140.8 | 48 | 1 | 1 | 4550-Generator bearings and lube oil system (including thrust bearing | U1-Forced - Immediate | 300-Gas Turbine/Jet Engine (Simple Cycle Operation)
4550 | Generator bearings and lube oil system (including thrust bearing | Generator | Generator | U1 | Forced - Immediate | 2024 | Gas | GG | 300 | Gas Turbine/Jet Engine (Simple Cycle Operation) | WECC | Winter | 70.125 | 49.5 | 1 | 1 | 4550-Generator bearings and lube oil system (including thrust bearing | U1-Forced - Immediate | 300-Gas Turbine/Jet Engine (Simple Cycle Operation)
4550 | Generator bearings and lube oil system (including thrust bearing | Generator | Generator | U1 | Forced - Immediate | 2024 | Gas | GG | 300 | Gas Turbine/Jet Engine (Simple Cycle Operation) | MRO | Winter | 1090 | 109 | 1 | 1 | 4550-Generator bearings and lube oil system (including thrust bearing | U1-Forced - Immediate | 300-Gas Turbine/Jet Engine (Simple Cycle Operation)
4550 | Generator bearings and lube oil system (including thrust bearing | Generator | Generator | U1 | Forced - Immediate | 2024 | Gas | GG | 300 | Gas Turbine/Jet Engine (Simple Cycle Operation) | MRO | Summer | 67.9 | 42 | 1 | 1 | 4550-Generator bearings and lube oil system (including thrust bearing | U1-Forced - Immediate | 300-Gas Turbine/Jet Engine (Simple Cycle Operation)
4550 | Generator bearings and lube oil system (including thrust bearing | Generator | Generator | U1 | Forced - Immediate | 2024 | Gas | GG | 300 | Gas Turbine/Jet Engine (Simple Cycle Operation) | MRO | Winter | 3003.5833 | 95 | 1 | 1 | 4550-Generator bearings and lube oil system (including thrust bearing | U1-Forced - Immediate | 300-Gas Turbine/Jet Engine (Simple Cycle Operation)
4550 | Generator bearings and lube oil system (including thrust bearing | Generator | Generator | U1 | Forced - Immediate | 2024 | Gas | GG | 300 | Gas Turbine/Jet Engine (Simple Cycle Operation) | WECC | Summer | 128 | 40 | 1 | 1 | 4550-Generator bearings and lube oil system (including thrust bearing | U1-Forced - Immediate | 300-Gas Turbine/Jet Engine (Simple Cycle Operation)
4550 | Generator bearings and lube oil system (including thrust bearing | Generator | Generator | U1 | Forced - Immediate | 2024 | Gas | GG | 300 | Gas Turbine/Jet Engine (Simple Cycle Operation) | SERC | Winter | 8736 | 52 | 1 | 1 | 4550-Generator bearings and lube oil system (including thrust bearing | U1-Forced - Immediate | 300-Gas Turbine/Jet Engine (Simple Cycle Operation)
4550 | Generator bearings and lube oil system (including thrust bearing | Generator | Generator | U1 | Forced - Immediate | 2024 | Gas | GG | 300 | Gas Turbine/Jet Engine (Simple Cycle Operation) | WECC | Winter | 152.8 | 48 | 1 | 1 | 4550-Generator bearings and lube oil system (including thrust bearing | U1-Forced - Immediate | 300-Gas Turbine/Jet Engine (Simple Cycle Operation)
4550 | Generator bearings and lube oil system (including thrust bearing | Generator | Generator | D1 | Forced - Immediate | 2024 | Gas | GG | 400 | Internal Combustion/Reciprocating Engines | MRO | Summer | 17.848 | 11.04 | 1 | 1 | 4550-Generator bearings and lube oil system (including thrust bearing | D1-Forced - Immediate | 400-Internal Combustion/Reciprocating Engines
4550 | Generator bearings and lube oil system (including thrust bearing | Generator | Generator | SF | Startup Failure | 2024 | Hydro | WA | 500 | Pumped Storage/Hydro | WECC | Off-Peak | 155.3171 | 139.09 | 1 | 1 | 4550-Generator bearings and lube oil system (including thrust bearing | SF-Startup Failure | 500-Pumped Storage/Hydro
4550 | Generator bearings and lube oil system (including thrust bearing | Generator | Generator | D1 | Forced - Immediate | 2024 | Hydro | WA | 500 | Pumped Storage/Hydro | RFC | Summer | 0.31665 | 19 | 1 | 1 | 4550-Generator bearings and lube oil system (including thrust bearing | D1-Forced - Immediate | 500-Pumped Storage/Hydro
4550 | Generator bearings and lube oil system (including thrust bearing | Generator | Generator | SF | Startup Failure | 2024 | Hydro | WA | 500 | Pumped Storage/Hydro | WECC | Winter | 18.6333 | 43 | 1 | 1 | 4550-Generator bearings and lube oil system (including thrust bearing | SF-Startup Failure | 500-Pumped Storage/Hydro
4550 | Generator bearings and lube oil system (including thrust bearing | Generator | Generator | U1 | Forced - Immediate | 2024 | Hydro | WA | 500 | Pumped Storage/Hydro | NPCC | Off-Peak | 143.4 | 119.5 | 1 | 1 | 4550-Generator bearings and lube oil system (including thrust bearing | U1-Forced - Immediate | 500-Pumped Storage/Hydro
4550 | Generator bearings and lube oil system (including thrust bearing | Generator | Generator | SF | Startup Failure | 2024 | Hydro | WA | 500 | Pumped Storage/Hydro | WECC | Winter | 111.0833 | 43 | 1 | 1 | 4550-Generator bearings and lube oil system (including thrust bearing | SF-Startup Failure | 500-Pumped Storage/Hydro
4550 | Generator bearings and lube oil system (including thrust bearing | Generator | Generator | SF | Startup Failure | 2024 | Hydro | WA | 500 | Pumped Storage/Hydro | WECC | Winter | 6.45 | 43 | 1 | 1 | 4550-Generator bearings and lube oil system (including thrust bearing | SF-Startup Failure | 500-Pumped Storage/Hydro
4550 | Generator bearings and lube oil system (including thrust bearing | Generator | Generator | U1 | Forced - Immediate | 2024 | Hydro | WA | 500 | Pumped Storage/Hydro | WECC | Off-Peak | 14.25 | 45 | 1 | 1 | 4550-Generator bearings and lube oil system (including thrust bearing | U1-Forced - Immediate | 500-Pumped Storage/Hydro
4550 | Generator bearings and lube oil system (including thrust bearing | Generator | Generator | U1 | Forced - Immediate | 2024 | Hydro | WA | 500 | Pumped Storage/Hydro | RFC | Off-Peak | 212.9166 | 175 | 1 | 1 | 4550-Generator bearings and lube oil system (including thrust bearing | U1-Forced - Immediate | 500-Pumped Storage/Hydro
4550 | Generator bearings and lube oil system (including thrust bearing | Generator | Generator | U1 | Forced - Immediate | 2024 | Hydro | WA | 500 | Pumped Storage/Hydro | WECC | Off-Peak | 47.6911 | 53.99 | 1 | 1 | 4550-Generator bearings and lube oil system (including thrust bearing | U1-Forced - Immediate | 500-Pumped Storage/Hydro
4550 | Generator bearings and lube oil system (including thrust bearing | Generator | Generator | SF | Startup Failure | 2024 | Hydro | WA | 500 | Pumped Storage/Hydro | WECC | Winter | 7.8833 | 43 | 1 | 1 | 4550-Generator bearings and lube oil system (including thrust bearing | SF-Startup Failure | 500-Pumped Storage/Hydro
4550 | Generator bearings and lube oil system (including thrust bearing | Generator | Generator | U1 | Forced - Immediate | 2024 | Hydro | WA | 500 | Pumped Storage/Hydro | SERC | Off-Peak | 143.64 | 34.2 | 1 | 1 | 4550-Generator bearings and lube oil system (including thrust bearing | U1-Forced - Immediate | 500-Pumped Storage/Hydro
4550 | Generator bearings and lube oil system (including thrust bearing | Generator | Generator | U1 | Forced - Immediate | 2024 | Hydro | WA | 500 | Pumped Storage/Hydro | WECC | Off-Peak | 9586.1966 | 186.2 | 1 | 1 | 4550-Generator bearings and lube oil system (including thrust bearing | U1-Forced - Immediate | 500-Pumped Storage/Hydro
4550 | Generator bearings and lube oil system (including thrust bearing | Generator | Generator | U1 | Forced - Immediate | 2024 | Hydro | WA | 500 | Pumped Storage/Hydro | WECC | Off-Peak | 48.292 | 120.73 | 1 | 1 | 4550-Generator bearings and lube oil system (including thrust bearing | U1-Forced - Immediate | 500-Pumped Storage/Hydro
4550 | Generator bearings and lube oil system (including thrust bearing | Generator | Generator | SF | Startup Failure | 2024 | Hydro | WA | 500 | Pumped Storage/Hydro | WECC | Winter | 184.9 | 43 | 1 | 1 | 4550-Generator bearings and lube oil system (including thrust bearing | SF-Startup Failure | 500-Pumped Storage/Hydro
4550 | Generator bearings and lube oil system (including thrust bearing | Generator | Generator | U1 | Forced - Immediate | 2024 | Hydro | WA | 500 | Pumped Storage/Hydro | WECC | Off-Peak | 440.4 | 72 | 1 | 1 | 4550-Generator bearings and lube oil system (including thrust bearing | U1-Forced - Immediate | 500-Pumped Storage/Hydro
4550 | Generator bearings and lube oil system (including thrust bearing | Generator | Generator | U1 | Forced - Immediate | 2024 | Hydro | WA | 500 | Pumped Storage/Hydro | WECC | Off-Peak | 10134.4166 | 155 | 1 | 1 | 4550-Generator bearings and lube oil system (including thrust bearing | U1-Forced - Immediate | 500-Pumped Storage/Hydro
4550 | Generator bearings and lube oil system (including thrust bearing | Generator | Generator | U1 | Forced - Immediate | 2024 | Hydro | WA | 500 | Pumped Storage/Hydro | WECC | Off-Peak | 578.1998 | 588 | 1 | 1 | 4550-Generator bearings and lube oil system (including thrust bearing | U1-Forced - Immediate | 500-Pumped Storage/Hydro
4550 | Generator bearings and lube oil system (including thrust bearing | Generator | Generator | U1 | Forced - Immediate | 2024 | Hydro | WA | 500 | Pumped Storage/Hydro | RFC | Off-Peak | 50.75 | 105 | 1 | 1 | 4550-Generator bearings and lube oil system (including thrust bearing | U1-Forced - Immediate | 500-Pumped Storage/Hydro
4550 | Generator bearings and lube oil system (including thrust bearing | Generator | Generator | U1 | Forced - Immediate | 2024 | Hydro | WA | 500 | Pumped Storage/Hydro | WECC | Summer | 36.309 | 38.22 | 1 | 1 | 4550-Generator bearings and lube oil system (including thrust bearing | U1-Forced - Immediate | 500-Pumped Storage/Hydro
4550 | Generator bearings and lube oil system (including thrust bearing | Generator | Generator | U1 | Forced - Immediate | 2024 | Hydro | WA | 500 | Pumped Storage/Hydro | WECC | Summer | 19.35 | 43 | 1 | 1 | 4550-Generator bearings and lube oil system (including thrust bearing | U1-Forced - Immediate | 500-Pumped Storage/Hydro
4550 | Generator bearings and lube oil system (including thrust bearing | Generator | Generator | U1 | Forced - Immediate | 2024 | Hydro | WA | 500 | Pumped Storage/Hydro | WECC | Off-Peak | 1111.8 | 109 | 1 | 1 | 4550-Generator bearings and lube oil system (including thrust bearing | U1-Forced - Immediate | 500-Pumped Storage/Hydro
4550 | Generator bearings and lube oil system (including thrust bearing | Generator | Generator | U1 | Forced - Immediate | 2024 | Hydro | WA | 500 | Pumped Storage/Hydro | WECC | Off-Peak | 126.43 | 53.8 | 1 | 1 | 4550-Generator bearings and lube oil system (including thrust bearing | U1-Forced - Immediate | 500-Pumped Storage/Hydro
4550 | Generator bearings and lube oil system (including thrust bearing | Generator | Generator | U1 | Forced - Immediate | 2024 | Hydro | WA | 500 | Pumped Storage/Hydro | WECC | Summer | 60.6667 | 35 | 1 | 1 | 4550-Generator bearings and lube oil system (including thrust bearing | U1-Forced - Immediate | 500-Pumped Storage/Hydro
4550 | Generator bearings and lube oil system (including thrust bearing | Generator | Generator | U1 | Forced - Immediate | 2024 | Hydro | WA | 500 | Pumped Storage/Hydro | SERC | Summer | 21.66 | 34.2 | 1 | 1 | 4550-Generator bearings and lube oil system (including thrust bearing | U1-Forced - Immediate | 500-Pumped Storage/Hydro
4550 | Generator bearings and lube oil system (including thrust bearing | Generator | Generator | U1 | Forced - Immediate | 2024 | Hydro | WA | 500 | Pumped Storage/Hydro | WECC | Off-Peak | 59135.4333 | 122 | 1 | 1 | 4550-Generator bearings and lube oil system (including thrust bearing | U1-Forced - Immediate | 500-Pumped Storage/Hydro
4550 | Generator bearings and lube oil system (including thrust bearing | Generator | Generator | U1 | Forced - Immediate | 2024 | Hydro | WA | 500 | Pumped Storage/Hydro | SERC | Off-Peak | 188.67 | 34.2 | 1 | 1 | 4550-Generator bearings and lube oil system (including thrust bearing | U1-Forced - Immediate | 500-Pumped Storage/Hydro
4550 | Generator bearings and lube oil system (including thrust bearing | Generator | Generator | U1 | Forced - Immediate | 2024 | Hydro | WA | 500 | Pumped Storage/Hydro | NPCC | Summer | 230.6133 | 37.6 | 1 | 1 | 4550-Generator bearings and lube oil system (including thrust bearing | U1-Forced - Immediate | 500-Pumped Storage/Hydro
4550 | Generator bearings and lube oil system (including thrust bearing | Generator | Generator | U1 | Forced - Immediate | 2024 | Hydro | WA | 500 | Pumped Storage/Hydro | NPCC | Summer | 57 | 28.5 | 1 | 1 | 4550-Generator bearings and lube oil system (including thrust bearing | U1-Forced - Immediate | 500-Pumped Storage/Hydro
4550 | Generator bearings and lube oil system (including thrust bearing | Generator | Generator | U1 | Forced - Immediate | 2024 | Hydro | WA | 500 | Pumped Storage/Hydro | SERC | Summer | 7.125 | 28.5 | 1 | 1 | 4550-Generator bearings and lube oil system (including thrust bearing | U1-Forced - Immediate | 500-Pumped Storage/Hydro
4550 | Generator bearings and lube oil system (including thrust bearing | Generator | Generator | U1 | Forced - Immediate | 2024 | Hydro | WA | 500 | Pumped Storage/Hydro | WECC | Off-Peak | 252.8531 | 53.99 | 1 | 1 | 4550-Generator bearings and lube oil system (including thrust bearing | U1-Forced - Immediate | 500-Pumped Storage/Hydro
4550 | Generator bearings and lube oil system (including thrust bearing | Generator | Generator | U1 | Forced - Immediate | 2024 | Hydro | WA | 500 | Pumped Storage/Hydro | WECC | Summer | 119404.25 | 155 | 1 | 1 | 4550-Generator bearings and lube oil system (including thrust bearing | U1-Forced - Immediate | 500-Pumped Storage/Hydro
4550 | Generator bearings and lube oil system (including thrust bearing | Generator | Generator | U1 | Forced - Immediate | 2024 | Hydro | WA | 500 | Pumped Storage/Hydro | WECC | Summer | 75.7625 | 52.25 | 1 | 1 | 4550-Generator bearings and lube oil system (including thrust bearing | U1-Forced - Immediate | 500-Pumped Storage/Hydro
4550 | Generator bearings and lube oil system (including thrust bearing | Generator | Generator | U1 | Forced - Immediate | 2024 | Hydro | WA | 500 | Pumped Storage/Hydro | SERC | Summer | 118.56 | 34.2 | 1 | 1 | 4550-Generator bearings and lube oil system (including thrust bearing | U1-Forced - Immediate | 500-Pumped Storage/Hydro
4550 | Generator bearings and lube oil system (including thrust bearing | Generator | Generator | U1 | Forced - Immediate | 2024 | Hydro | WA | 500 | Pumped Storage/Hydro | NPCC | Summer | 52.875 | 22.5 | 1 | 1 | 4550-Generator bearings and lube oil system (including thrust bearing | U1-Forced - Immediate | 500-Pumped Storage/Hydro
4550 | Generator bearings and lube oil system (including thrust bearing | Generator | Generator | U1 | Forced - Immediate | 2024 | Hydro | WA | 500 | Pumped Storage/Hydro | WECC | Winter | 41.405 | 38.22 | 1 | 1 | 4550-Generator bearings and lube oil system (including thrust bearing | U1-Forced - Immediate | 500-Pumped Storage/Hydro
4550 | Generator bearings and lube oil system (including thrust bearing | Generator | Generator | U1 | Forced - Immediate | 2024 | Hydro | WA | 500 | Pumped Storage/Hydro | SERC | Summer | 92.5 | 50 | 1 | 1 | 4550-Generator bearings and lube oil system (including thrust bearing | U1-Forced - Immediate | 500-Pumped Storage/Hydro
4550 | Generator bearings and lube oil system (including thrust bearing | Generator | Generator | U1 | Forced - Immediate | 2024 | Hydro | WA | 500 | Pumped Storage/Hydro | WECC | Summer | 151.263 | 30.87 | 1 | 1 | 4550-Generator bearings and lube oil system (including thrust bearing | U1-Forced - Immediate | 500-Pumped Storage/Hydro
4550 | Generator bearings and lube oil system (including thrust bearing | Generator | Generator | U1 | Forced - Immediate | 2024 | Hydro | WA | 500 | Pumped Storage/Hydro | NPCC | Summer | 72 | 22.5 | 1 | 1 | 4550-Generator bearings and lube oil system (including thrust bearing | U1-Forced - Immediate | 500-Pumped Storage/Hydro
4550 | Generator bearings and lube oil system (including thrust bearing | Generator | Generator | U1 | Forced - Immediate | 2024 | Hydro | WA | 500 | Pumped Storage/Hydro | SERC | Winter | 340.795 | 38.22 | 1 | 1 | 4550-Generator bearings and lube oil system (including thrust bearing | U1-Forced - Immediate | 500-Pumped Storage/Hydro
4550 | Generator bearings and lube oil system (including thrust bearing | Generator | Generator | U1 | Forced - Immediate | 2024 | Hydro | WA | 500 | Pumped Storage/Hydro | SERC | Summer | 109.44 | 34.2 | 1 | 1 | 4550-Generator bearings and lube oil system (including thrust bearing | U1-Forced - Immediate | 500-Pumped Storage/Hydro
4550 | Generator bearings and lube oil system (including thrust bearing | Generator | Generator | U1 | Forced - Immediate | 2024 | Hydro | WA | 500 | Pumped Storage/Hydro | SERC | Summer | 315.9 | 81 | 1 | 1 | 4550-Generator bearings and lube oil system (including thrust bearing | U1-Forced - Immediate | 500-Pumped Storage/Hydro
4550 | Generator bearings and lube oil system (including thrust bearing | Generator | Generator | U1 | Forced - Immediate | 2024 | Hydro | WA | 500 | Pumped Storage/Hydro | NPCC | Summer | 112.077 | 41.51 | 1 | 1 | 4550-Generator bearings and lube oil system (including thrust bearing | U1-Forced - Immediate | 500-Pumped Storage/Hydro
4550 | Generator bearings and lube oil system (including thrust bearing | Generator | Generator | U1 | Forced - Immediate | 2024 | Hydro | WA | 500 | Pumped Storage/Hydro | NPCC | Winter | 506.1332 | 292 | 1 | 1 | 4550-Generator bearings and lube oil system (including thrust bearing | U1-Forced - Immediate | 500-Pumped Storage/Hydro
4550 | Generator bearings and lube oil system (including thrust bearing | Generator | Generator | U1 | Forced - Immediate | 2024 | Hydro | WA | 500 | Pumped Storage/Hydro | WECC | Summer | 1747.6666 | 104.86 | 1 | 1 | 4550-Generator bearings and lube oil system (including thrust bearing | U1-Forced - Immediate | 500-Pumped Storage/Hydro
4550 | Generator bearings and lube oil system (including thrust bearing | Generator | Generator | U1 | Forced - Immediate | 2024 | Hydro | WA | 500 | Pumped Storage/Hydro | SERC | Winter | 25.8 | 36 | 1 | 1 | 4550-Generator bearings and lube oil system (including thrust bearing | U1-Forced - Immediate | 500-Pumped Storage/Hydro
4550 | Generator bearings and lube oil system (including thrust bearing | Generator | Generator | U1 | Forced - Immediate | 2024 | Hydro | WA | 500 | Pumped Storage/Hydro | NPCC | Summer | 271.1987 | 41.51 | 1 | 1 | 4550-Generator bearings and lube oil system (including thrust bearing | U1-Forced - Immediate | 500-Pumped Storage/Hydro
4550 | Generator bearings and lube oil system (including thrust bearing | Generator | Generator | U1 | Forced - Immediate | 2024 | Hydro | WA | 500 | Pumped Storage/Hydro | SERC | Winter | 782 | 340 | 1 | 1 | 4550-Generator bearings and lube oil system (including thrust bearing | U1-Forced - Immediate | 500-Pumped Storage/Hydro
4550 | Generator bearings and lube oil system (including thrust bearing | Generator | Generator | U1 | Forced - Immediate | 2024 | Hydro | WA | 500 | Pumped Storage/Hydro | WECC | Summer | 2661.324 | 55.56 | 1 | 1 | 4550-Generator bearings and lube oil system (including thrust bearing | U1-Forced - Immediate | 500-Pumped Storage/Hydro
4550 | Generator bearings and lube oil system (including thrust bearing | Generator | Generator | U1 | Forced - Immediate | 2024 | Hydro | WA | 500 | Pumped Storage/Hydro | NPCC | Winter | 143.9947 | 42.56 | 1 | 1 | 4550-Generator bearings and lube oil system (including thrust bearing | U1-Forced - Immediate | 500-Pumped Storage/Hydro
4550 | Generator bearings and lube oil system (including thrust bearing | Generator | Generator | U1 | Forced - Immediate | 2024 | Hydro | WA | 500 | Pumped Storage/Hydro | NPCC | Summer | 315.2133 | 37.6 | 1 | 1 | 4550-Generator bearings and lube oil system (including thrust bearing | U1-Forced - Immediate | 500-Pumped Storage/Hydro
4550 | Generator bearings and lube oil system (including thrust bearing | Generator | Generator | U1 | Forced - Immediate | 2024 | Hydro | WA | 500 | Pumped Storage/Hydro | WECC | Winter | 957.9 | 31 | 1 | 1 | 4550-Generator bearings and lube oil system (including thrust bearing | U1-Forced - Immediate | 500-Pumped Storage/Hydro
4550 | Generator bearings and lube oil system (including thrust bearing | Generator | Generator | U1 | Forced - Immediate | 2024 | Hydro | WA | 500 | Pumped Storage/Hydro | WECC | Summer | 5067.2066 | 94.42 | 1 | 1 | 4550-Generator bearings and lube oil system (including thrust bearing | U1-Forced - Immediate | 500-Pumped Storage/Hydro
4550 | Generator bearings and lube oil system (including thrust bearing | Generator | Generator | U1 | Forced - Immediate | 2024 | Hydro | WA | 500 | Pumped Storage/Hydro | WECC | Winter | 1312515.5999 | 158.4 | 1 | 1 | 4550-Generator bearings and lube oil system (including thrust bearing | U1-Forced - Immediate | 500-Pumped Storage/Hydro
4550 | Generator bearings and lube oil system (including thrust bearing | Generator | Generator | U1 | Forced - Immediate | 2024 | Hydro | WA | 500 | Pumped Storage/Hydro | NPCC | Summer | 348 | 290 | 1 | 1 | 4550-Generator bearings and lube oil system (including thrust bearing | U1-Forced - Immediate | 500-Pumped Storage/Hydro
4550 | Generator bearings and lube oil system (including thrust bearing | Generator | Generator | U1 | Forced - Immediate | 2024 | Hydro | WA | 500 | Pumped Storage/Hydro | WECC | Summer | 5493.494 | 20.66 | 1 | 1 | 4550-Generator bearings and lube oil system (including thrust bearing | U1-Forced - Immediate | 500-Pumped Storage/Hydro
4550 | Generator bearings and lube oil system (including thrust bearing | Generator | Generator | U1 | Forced - Immediate | 2024 | Hydro | WA | 500 | Pumped Storage/Hydro | RFC | Summer | 2760.3333 | 65 | 1 | 1 | 4550-Generator bearings and lube oil system (including thrust bearing | U1-Forced - Immediate | 500-Pumped Storage/Hydro
4550 | Generator bearings and lube oil system (including thrust bearing | Generator | Generator | U1 | Forced - Immediate | 2024 | Hydro | WA | 500 | Pumped Storage/Hydro | WECC | Winter | 14.25 | 45 | 1 | 1 | 4550-Generator bearings and lube oil system (including thrust bearing | U1-Forced - Immediate | 500-Pumped Storage/Hydro
4550 | Generator bearings and lube oil system (including thrust bearing | Generator | Generator | U1 | Forced - Immediate | 2024 | Hydro | WA | 500 | Pumped Storage/Hydro | WECC | Summer | 5001.8674 | 82.11 | 1 | 1 | 4550-Generator bearings and lube oil system (including thrust bearing | U1-Forced - Immediate | 500-Pumped Storage/Hydro
4550 | Generator bearings and lube oil system (including thrust bearing | Generator | Generator | U1 | Forced - Immediate | 2024 | Hydro | WA | 500 | Pumped Storage/Hydro | NPCC | Winter | 16.8667 | 22 | 1 | 1 | 4550-Generator bearings and lube oil system (including thrust bearing | U1-Forced - Immediate | 500-Pumped Storage/Hydro
4550 | Generator bearings and lube oil system (including thrust bearing | Generator | Generator | U1 | Forced - Immediate | 2024 | Hydro | WA | 500 | Pumped Storage/Hydro | SERC | Winter | 1120.5 | 83 | 1 | 1 | 4550-Generator bearings and lube oil system (including thrust bearing | U1-Forced - Immediate | 500-Pumped Storage/Hydro
4550 | Generator bearings and lube oil system (including thrust bearing | Generator | Generator | U1 | Forced - Immediate | 2024 | Hydro | WA | 500 | Pumped Storage/Hydro | WECC | Winter | 11581.6799 | 158.4 | 1 | 1 | 4550-Generator bearings and lube oil system (including thrust bearing | U1-Forced - Immediate | 500-Pumped Storage/Hydro
4550 | Generator bearings and lube oil system (including thrust bearing | Generator | Generator | D1 | Forced - Immediate | 2024 | Geothermal | GE | 830 | Geothermal | WECC | Summer | 3.5 | 14 | 1 | 1 | 4550-Generator bearings and lube oil system (including thrust bearing | D1-Forced - Immediate | 830-Geothermal
4550 | Generator bearings and lube oil system (including thrust bearing | Generator | Generator | D1 | Forced - Immediate | 2024 | Geothermal | GE | 830 | Geothermal | WECC | Winter | 51.6667 | 20 | 1 | 1 | 4550-Generator bearings and lube oil system (including thrust bearing | D1-Forced - Immediate | 830-Geothermal
4550 | Generator bearings and lube oil system (including thrust bearing | Generator | Generator | D1 | Forced - Immediate | 2024 | Gas | GG | 850 | Combined Cycle Block | WECC | Summer | 0 | 0 | 1 | 1 | 4550-Generator bearings and lube oil system (including thrust bearing | D1-Forced - Immediate | 850-Combined Cycle Block
4550 | Generator bearings and lube oil system (including thrust bearing | Generator | Generator | U1 | Forced - Immediate | 2024 | Gas | GG | 851 | CC GT units | MRO | Winter | 68 | 48 | 1 | 1 | 4550-Generator bearings and lube oil system (including thrust bearing | U1-Forced - Immediate | 851-CC GT units
4550 | Generator bearings and lube oil system (including thrust bearing | Generator | Generator | SF | Startup Failure | 2024 | Gas | GG | 851 | CC GT units | TRE | Summer | 127.05 | 231 | 1 | 1 | 4550-Generator bearings and lube oil system (including thrust bearing | SF-Startup Failure | 851-CC GT units
4550 | Generator bearings and lube oil system (including thrust bearing | Generator | Generator | U1 | Forced - Immediate | 2024 | Gas | GG | 851 | CC GT units | TRE | Summer | 204.25 | 215 | 1 | 1 | 4550-Generator bearings and lube oil system (including thrust bearing | U1-Forced - Immediate | 851-CC GT units
4551 | Generator bearings | Generator | Generator | D1 | Forced - Immediate | 2024 | Coal | CC | 100 | Fossil-Steam | MRO | Off-Peak | 149.5 | 299 | 1 | 1 | 4551-Generator bearings | D1-Forced - Immediate | 100-Fossil-Steam
4551 | Generator bearings | Generator | Generator | D1 | Forced - Immediate | 2024 | Coal | CC | 100 | Fossil-Steam | RFC | Off-Peak | 83.3497 | 500.1 | 1 | 1 | 4551-Generator bearings | D1-Forced - Immediate | 100-Fossil-Steam
4551 | Generator bearings | Generator | Generator | D1 | Forced - Immediate | 2024 | Coal | CC | 100 | Fossil-Steam | MRO | Off-Peak | 414.2332 | 289 | 1 | 1 | 4551-Generator bearings | D1-Forced - Immediate | 100-Fossil-Steam
4551 | Generator bearings | Generator | Generator | D1 | Forced - Immediate | 2024 | Coal | CC | 100 | Fossil-Steam | MRO | Off-Peak | 118.6666 | 89 | 1 | 1 | 4551-Generator bearings | D1-Forced - Immediate | 100-Fossil-Steam
4551 | Generator bearings | Generator | Generator | D1 | Forced - Immediate | 2024 | Coal | CC | 100 | Fossil-Steam | MRO | Off-Peak | 346.4999 | 189 | 1 | 1 | 4551-Generator bearings | D1-Forced - Immediate | 100-Fossil-Steam
4551 | Generator bearings | Generator | Generator | D1 | Forced - Immediate | 2024 | Coal | CC | 100 | Fossil-Steam | RFC | Off-Peak | 511.9715 | 370.1 | 1 | 1 | 4551-Generator bearings | D1-Forced - Immediate | 100-Fossil-Steam
4551 | Generator bearings | Generator | Generator | D1 | Forced - Immediate | 2024 | Coal | CC | 100 | Fossil-Steam | MRO | Off-Peak | 663.6 | 84 | 1 | 1 | 4551-Generator bearings | D1-Forced - Immediate | 100-Fossil-Steam
4551 | Generator bearings | Generator | Generator | D1 | Forced - Immediate | 2024 | Coal | CC | 100 | Fossil-Steam | RFC | Off-Peak | 1100.22 | 500.1 | 1 | 1 | 4551-Generator bearings | D1-Forced - Immediate | 100-Fossil-Steam
4551 | Generator bearings | Generator | Generator | D1 | Forced - Immediate | 2024 | Coal | CC | 100 | Fossil-Steam | MRO | Off-Peak | 992.8332 | 259 | 1 | 1 | 4551-Generator bearings | D1-Forced - Immediate | 100-Fossil-Steam
4551 | Generator bearings | Generator | Generator | D1 | Forced - Immediate | 2024 | Coal | CC | 100 | Fossil-Steam | MRO | Off-Peak | 816.9 | 389 | 1 | 1 | 4551-Generator bearings | D1-Forced - Immediate | 100-Fossil-Steam
4551 | Generator bearings | Generator | Generator | D1 | Forced - Immediate | 2024 | Coal | CC | 100 | Fossil-Steam | MRO | Off-Peak | 774.1999 | 294 | 1 | 1 | 4551-Generator bearings | D1-Forced - Immediate | 100-Fossil-Steam
4551 | Generator bearings | Generator | Generator | D1 | Forced - Immediate | 2024 | Coal | CC | 100 | Fossil-Steam | MRO | Summer | 227.8 | 134 | 1 | 1 | 4551-Generator bearings | D1-Forced - Immediate | 100-Fossil-Steam
4551 | Generator bearings | Generator | Generator | D1 | Forced - Immediate | 2024 | Coal | CC | 100 | Fossil-Steam | RFC | Off-Peak | 2208.7747 | 500.1 | 1 | 1 | 4551-Generator bearings | D1-Forced - Immediate | 100-Fossil-Steam
4551 | Generator bearings | Generator | Generator | D1 | Forced - Immediate | 2024 | Coal | CC | 100 | Fossil-Steam | MRO | Off-Peak | 908.5 | 79 | 1 | 1 | 4551-Generator bearings | D1-Forced - Immediate | 100-Fossil-Steam
4551 | Generator bearings | Generator | Generator | D1 | Forced - Immediate | 2024 | Coal | CC | 100 | Fossil-Steam | RFC | Winter | 5312.13 | 470.1 | 1 | 1 | 4551-Generator bearings | D1-Forced - Immediate | 100-Fossil-Steam
4551 | Generator bearings | Generator | Generator | D1 | Forced - Immediate | 2024 | Coal | CC | 100 | Fossil-Steam | RFC | Winter | 14269.5198 | 500.1 | 1 | 1 | 4551-Generator bearings | D1-Forced - Immediate | 100-Fossil-Steam
4551 | Generator bearings | Generator | Generator | D1 | Forced - Immediate | 2024 | Coal | CC | 100 | Fossil-Steam | RFC | Off-Peak | 3734.0797 | 500.1 | 1 | 1 | 4551-Generator bearings | D1-Forced - Immediate | 100-Fossil-Steam
4551 | Generator bearings | Generator | Generator | D1 | Forced - Immediate | 2024 | Coal | CC | 100 | Fossil-Steam | MRO | Off-Peak | 1671.9333 | 124 | 1 | 1 | 4551-Generator bearings | D1-Forced - Immediate | 100-Fossil-Steam
4551 | Generator bearings | Generator | Generator | D1 | Forced - Immediate | 2024 | Coal | CC | 100 | Fossil-Steam | RFC | Winter | 7821.4465 | 370.1 | 1 | 1 | 4551-Generator bearings | D1-Forced - Immediate | 100-Fossil-Steam
4551 | Generator bearings | Generator | Generator | D1 | Forced - Immediate | 2024 | Gas | GG | 100 | Fossil-Steam | SERC | Off-Peak | 2532.5998 | 324 | 1 | 1 | 4551-Generator bearings | D1-Forced - Immediate | 100-Fossil-Steam
4551 | Generator bearings | Generator | Generator | D1 | Forced - Immediate | 2024 | Coal | CC | 100 | Fossil-Steam | RFC | Off-Peak | 61512.3 | 500.1 | 1 | 1 | 4551-Generator bearings | D1-Forced - Immediate | 100-Fossil-Steam
4551 | Generator bearings | Generator | Generator | D1 | Forced - Immediate | 2024 | Coal | CC | 100 | Fossil-Steam | MRO | Off-Peak | 4080.9332 | 254 | 1 | 1 | 4551-Generator bearings | D1-Forced - Immediate | 100-Fossil-Steam
4551 | Generator bearings | Generator | Generator | D1 | Forced - Immediate | 2024 | Gas | GG | 100 | Fossil-Steam | SERC | Off-Peak | 100 | 50 | 1 | 1 | 4551-Generator bearings | D1-Forced - Immediate | 100-Fossil-Steam
4551 | Generator bearings | Generator | Generator | D1 | Forced - Immediate | 2024 | Gas | GG | 100 | Fossil-Steam | SERC | Off-Peak | 7900 | 100 | 1 | 1 | 4551-Generator bearings | D1-Forced - Immediate | 100-Fossil-Steam
4551 | Generator bearings | Generator | Generator | D1 | Forced - Immediate | 2024 | Gas | GG | 100 | Fossil-Steam | SERC | Off-Peak | 116.6667 | 50 | 1 | 1 | 4551-Generator bearings | D1-Forced - Immediate | 100-Fossil-Steam
4551 | Generator bearings | Generator | Generator | D2 | Forced - Delayed | 2024 | Coal | CC | 100 | Fossil-Steam | RFC | Off-Peak | 0.50165 | 30.1 | 1 | 1 | 4551-Generator bearings | D2-Forced - Delayed | 100-Fossil-Steam
4551 | Generator bearings | Generator | Generator | D1 | Forced - Immediate | 2024 | Gas | GG | 100 | Fossil-Steam | SERC | Off-Peak | 993.5998 | 324 | 1 | 1 | 4551-Generator bearings | D1-Forced - Immediate | 100-Fossil-Steam
4551 | Generator bearings | Generator | Generator | D3 | Forced - Postponed | 2024 | Coal | CC | 100 | Fossil-Steam | RFC | Off-Peak | 4082.4 | 170.1 | 1 | 1 | 4551-Generator bearings | D3-Forced - Postponed | 100-Fossil-Steam
4551 | Generator bearings | Generator | Generator | D2 | Forced - Delayed | 2024 | Coal | CC | 100 | Fossil-Steam | RFC | Off-Peak | 4592.7 | 170.1 | 1 | 1 | 4551-Generator bearings | D2-Forced - Delayed | 100-Fossil-Steam
4551 | Generator bearings | Generator | Generator | D3 | Forced - Postponed | 2024 | Coal | CC | 100 | Fossil-Steam | RFC | Winter | 7597.7999 | 170.1 | 1 | 1 | 4551-Generator bearings | D3-Forced - Postponed | 100-Fossil-Steam
4551 | Generator bearings | Generator | Generator | U1 | Forced - Immediate | 2024 | Coal | CC | 100 | Fossil-Steam | RFC | Winter | 757.2647 | 770.1 | 1 | 1 | 4551-Generator bearings | U1-Forced - Immediate | 100-Fossil-Steam
4551 | Generator bearings | Generator | Generator | SF | Startup Failure | 2024 | Coal | CC | 100 | Fossil-Steam | MRO | Summer | 69714.9997 | 876 | 1 | 1 | 4551-Generator bearings | SF-Startup Failure | 100-Fossil-Steam
4551 | Generator bearings | Generator | Generator | D3 | Forced - Postponed | 2024 | Coal | CC | 100 | Fossil-Steam | RFC | Winter | 659.1666 | 70 | 1 | 1 | 4551-Generator bearings | D3-Forced - Postponed | 100-Fossil-Steam
4551 | Generator bearings | Generator | Generator | U1 | Forced - Immediate | 2024 | Coal | CC | 100 | Fossil-Steam | MRO | Off-Peak | 3388.633 | 554 | 1 | 1 | 4551-Generator bearings | U1-Forced - Immediate | 100-Fossil-Steam
4551 | Generator bearings | Generator | Generator | U1 | Forced - Immediate | 2024 | Coal | CC | 100 | Fossil-Steam | MRO | Off-Peak | 2899.2665 | 554 | 1 | 1 | 4551-Generator bearings | U1-Forced - Immediate | 100-Fossil-Steam
4551 | Generator bearings | Generator | Generator | U1 | Forced - Immediate | 2024 | Gas | GG | 100 | Fossil-Steam | MRO | Summer | 55229.9998 | 504 | 1 | 1 | 4551-Generator bearings | U1-Forced - Immediate | 100-Fossil-Steam
4551 | Generator bearings | Generator | Generator | U1 | Forced - Immediate | 2024 | Coal | CC | 100 | Fossil-Steam | MRO | Winter | 1468.1 | 554 | 1 | 1 | 4551-Generator bearings | U1-Forced - Immediate | 100-Fossil-Steam
4551 | Generator bearings | Generator | Generator | U2 | Forced - Delayed | 2024 | Coal | CC | 100 | Fossil-Steam | MRO | Off-Peak | 62334.233 | 554 | 1 | 1 | 4551-Generator bearings | U2-Forced - Delayed | 100-Fossil-Steam
4551 | Generator bearings | Generator | Generator | U1 | Forced - Immediate | 2024 | Gas | GG | 100 | Fossil-Steam | RFC | Off-Peak | 401018.295 | 585.3 | 1 | 1 | 4551-Generator bearings | U1-Forced - Immediate | 100-Fossil-Steam
4551 | Generator bearings | Generator | Generator | D1 | Forced - Immediate | 2024 | Gas | GG | 300 | Gas Turbine/Jet Engine (Simple Cycle Operation) | MRO | Summer | 540.015 | 33.3 | 1 | 1 | 4551-Generator bearings | D1-Forced - Immediate | 300-Gas Turbine/Jet Engine (Simple Cycle Operation)
4551 | Generator bearings | Generator | Generator | D1 | Forced - Immediate | 2024 | Gas | GG | 300 | Gas Turbine/Jet Engine (Simple Cycle Operation) | NPCC | Off-Peak | 0 | 0 | 1 | 1 | 4551-Generator bearings | D1-Forced - Immediate | 300-Gas Turbine/Jet Engine (Simple Cycle Operation)
4551 | Generator bearings | Generator | Generator | SF | Startup Failure | 2024 | Gas | GG | 300 | Gas Turbine/Jet Engine (Simple Cycle Operation) | TRE | Winter | 1210.97 | 49.8 | 1 | 1 | 4551-Generator bearings | SF-Startup Failure | 300-Gas Turbine/Jet Engine (Simple Cycle Operation)
4551 | Generator bearings | Generator | Generator | U1 | Forced - Immediate | 2024 | Gas | GG | 300 | Gas Turbine/Jet Engine (Simple Cycle Operation) | SERC | Summer | 4943.4 | 231 | 1 | 1 | 4551-Generator bearings | U1-Forced - Immediate | 300-Gas Turbine/Jet Engine (Simple Cycle Operation)
4551 | Generator bearings | Generator | Generator | D1 | Forced - Immediate | 2024 | Gas | GG | 300 | Gas Turbine/Jet Engine (Simple Cycle Operation) | MRO | Summer | 3932.8167 | 8.3 | 1 | 1 | 4551-Generator bearings | D1-Forced - Immediate | 300-Gas Turbine/Jet Engine (Simple Cycle Operation)
4551 | Generator bearings | Generator | Generator | U1 | Forced - Immediate | 2024 | Gas | GG | 300 | Gas Turbine/Jet Engine (Simple Cycle Operation) | NPCC | Off-Peak | 1384.3316 | 46.9 | 1 | 1 | 4551-Generator bearings | U1-Forced - Immediate | 300-Gas Turbine/Jet Engine (Simple Cycle Operation)
4551 | Generator bearings | Generator | Generator | U1 | Forced - Immediate | 2024 | Gas | GG | 300 | Gas Turbine/Jet Engine (Simple Cycle Operation) | WECC | Off-Peak | 305.133 | 47.43 | 1 | 1 | 4551-Generator bearings | U1-Forced - Immediate | 300-Gas Turbine/Jet Engine (Simple Cycle Operation)
4551 | Generator bearings | Generator | Generator | U1 | Forced - Immediate | 2024 | Gas | GG | 300 | Gas Turbine/Jet Engine (Simple Cycle Operation) | TRE | Winter | 6826.75 | 49.8 | 1 | 1 | 4551-Generator bearings | U1-Forced - Immediate | 300-Gas Turbine/Jet Engine (Simple Cycle Operation)
4551 | Generator bearings | Generator | Generator | U1 | Forced - Immediate | 2024 | Gas | GG | 300 | Gas Turbine/Jet Engine (Simple Cycle Operation) | TRE | Winter | 31387.28 | 49.8 | 1 | 1 | 4551-Generator bearings | U1-Forced - Immediate | 300-Gas Turbine/Jet Engine (Simple Cycle Operation)
4551 | Generator bearings | Generator | Generator | U1 | Forced - Immediate | 2024 | Gas | GG | 300 | Gas Turbine/Jet Engine (Simple Cycle Operation) | WECC | Summer | 33.4901 | 49.01 | 1 | 1 | 4551-Generator bearings | U1-Forced - Immediate | 300-Gas Turbine/Jet Engine (Simple Cycle Operation)
4551 | Generator bearings | Generator | Generator | U1 | Forced - Immediate | 2024 | Gas | GG | 300 | Gas Turbine/Jet Engine (Simple Cycle Operation) | SERC | Off-Peak | 42292 | 48.5 | 1 | 1 | 4551-Generator bearings | U1-Forced - Immediate | 300-Gas Turbine/Jet Engine (Simple Cycle Operation)
4551 | Generator bearings | Generator | Generator | U1 | Forced - Immediate | 2024 | Gas | GG | 300 | Gas Turbine/Jet Engine (Simple Cycle Operation) | WECC | Summer | 246.6666 | 40 | 1 | 1 | 4551-Generator bearings | U1-Forced - Immediate | 300-Gas Turbine/Jet Engine (Simple Cycle Operation)
4551 | Generator bearings | Generator | Generator | U1 | Forced - Immediate | 2024 | Gas | GG | 300 | Gas Turbine/Jet Engine (Simple Cycle Operation) | MRO | Winter | 34855.7333 | 46 | 1 | 1 | 4551-Generator bearings | U1-Forced - Immediate | 300-Gas Turbine/Jet Engine (Simple Cycle Operation)
4551 | Generator bearings | Generator | Generator | U1 | Forced - Immediate | 2024 | Gas | GG | 300 | Gas Turbine/Jet Engine (Simple Cycle Operation) | NPCC | Summer | 441.6416 | 46.9 | 1 | 1 | 4551-Generator bearings | U1-Forced - Immediate | 300-Gas Turbine/Jet Engine (Simple Cycle Operation)
4551 | Generator bearings | Generator | Generator | U1 | Forced - Immediate | 2024 | Gas | GG | 300 | Gas Turbine/Jet Engine (Simple Cycle Operation) | WECC | Summer | 64.1667 | 50 | 1 | 1 | 4551-Generator bearings | U1-Forced - Immediate | 300-Gas Turbine/Jet Engine (Simple Cycle Operation)
4551 | Generator bearings | Generator | Generator | U1 | Forced - Immediate | 2024 | Gas | GG | 300 | Gas Turbine/Jet Engine (Simple Cycle Operation) | TRE | Winter | 212.5 | 50 | 1 | 1 | 4551-Generator bearings | U1-Forced - Immediate | 300-Gas Turbine/Jet Engine (Simple Cycle Operation)
4551 | Generator bearings | Generator | Generator | U1 | Forced - Immediate | 2024 | Gas | GG | 300 | Gas Turbine/Jet Engine (Simple Cycle Operation) | TRE | Winter | 230.74 | 49.8 | 1 | 1 | 4551-Generator bearings | U1-Forced - Immediate | 300-Gas Turbine/Jet Engine (Simple Cycle Operation)
4551 | Generator bearings | Generator | Generator | U1 | Forced - Immediate | 2024 | Gas | GG | 300 | Gas Turbine/Jet Engine (Simple Cycle Operation) | TRE | Winter | 9045.34 | 49.8 | 1 | 1 | 4551-Generator bearings | U1-Forced - Immediate | 300-Gas Turbine/Jet Engine (Simple Cycle Operation)
4551 | Generator bearings | Generator | Generator | D1 | Forced - Immediate | 2024 | Gas | GG | 400 | Internal Combustion/Reciprocating Engines | MRO | Summer | 9.016 | 11.04 | 1 | 1 | 4551-Generator bearings | D1-Forced - Immediate | 400-Internal Combustion/Reciprocating Engines
4551 | Generator bearings | Generator | Generator | D1 | Forced - Immediate | 2024 | Oil | DI | 400 | Internal Combustion/Reciprocating Engines | SERC | Summer | 8049.6 | 2 | 1 | 1 | 4551-Generator bearings | D1-Forced - Immediate | 400-Internal Combustion/Reciprocating Engines
4551 | Generator bearings | Generator | Generator | D1 | Forced - Immediate | 2024 | Hydro | WA | 500 | Pumped Storage/Hydro | WECC | Summer | 52.15 | 149 | 1 | 1 | 4551-Generator bearings | D1-Forced - Immediate | 500-Pumped Storage/Hydro
4551 | Generator bearings | Generator | Generator | D1 | Forced - Immediate | 2024 | Hydro | WA | 500 | Pumped Storage/Hydro | WECC | Summer | 11.25 | 9 | 1 | 1 | 4551-Generator bearings | D1-Forced - Immediate | 500-Pumped Storage/Hydro
4551 | Generator bearings | Generator | Generator | D1 | Forced - Immediate | 2024 | Hydro | WA | 500 | Pumped Storage/Hydro | WECC | Summer | 0.695 | 0.1 | 1 | 1 | 4551-Generator bearings | D1-Forced - Immediate | 500-Pumped Storage/Hydro
4551 | Generator bearings | Generator | Generator | D1 | Forced - Immediate | 2024 | Hydro | WA | 500 | Pumped Storage/Hydro | NPCC | Winter | 4421.7083 | 2.5 | 1 | 1 | 4551-Generator bearings | D1-Forced - Immediate | 500-Pumped Storage/Hydro
4551 | Generator bearings | Generator | Generator | U1 | Forced - Immediate | 2024 | Hydro | WA | 500 | Pumped Storage/Hydro | WECC | Off-Peak | 66.5 | 35 | 1 | 1 | 4551-Generator bearings | U1-Forced - Immediate | 500-Pumped Storage/Hydro
4551 | Generator bearings | Generator | Generator | D1 | Forced - Immediate | 2024 | Hydro | WA | 500 | Pumped Storage/Hydro | WECC | Summer | 754 | 116 | 1 | 1 | 4551-Generator bearings | D1-Forced - Immediate | 500-Pumped Storage/Hydro
4551 | Generator bearings | Generator | Generator | D1 | Forced - Immediate | 2024 | Hydro | WA | 500 | Pumped Storage/Hydro | WECC | Summer | 24.6666 | 40 | 1 | 1 | 4551-Generator bearings | D1-Forced - Immediate | 500-Pumped Storage/Hydro
4551 | Generator bearings | Generator | Generator | U1 | Forced - Immediate | 2024 | Hydro | WA | 500 | Pumped Storage/Hydro | NPCC | Off-Peak | 34 | 60 | 1 | 1 | 4551-Generator bearings | U1-Forced - Immediate | 500-Pumped Storage/Hydro
4551 | Generator bearings | Generator | Generator | U1 | Forced - Immediate | 2024 | Hydro | WA | 500 | Pumped Storage/Hydro | SERC | Off-Peak | 35779.7967 | 19.7 | 1 | 1 | 4551-Generator bearings | U1-Forced - Immediate | 500-Pumped Storage/Hydro
4551 | Generator bearings | Generator | Generator | U1 | Forced - Immediate | 2024 | Hydro | WA | 500 | Pumped Storage/Hydro | SERC | Off-Peak | 48.4515 | 29.97 | 1 | 1 | 4551-Generator bearings | U1-Forced - Immediate | 500-Pumped Storage/Hydro
4551 | Generator bearings | Generator | Generator | U1 | Forced - Immediate | 2024 | Hydro | WA | 500 | Pumped Storage/Hydro | SERC | Off-Peak | 8 | 24 | 1 | 1 | 4551-Generator bearings | U1-Forced - Immediate | 500-Pumped Storage/Hydro
4551 | Generator bearings | Generator | Generator | U1 | Forced - Immediate | 2024 | Hydro | WA | 500 | Pumped Storage/Hydro | SERC | Summer | 11.875 | 28.5 | 1 | 1 | 4551-Generator bearings | U1-Forced - Immediate | 500-Pumped Storage/Hydro
4551 | Generator bearings | Generator | Generator | U1 | Forced - Immediate | 2024 | Hydro | WA | 500 | Pumped Storage/Hydro | NPCC | Summer | 14.25 | 28.5 | 1 | 1 | 4551-Generator bearings | U1-Forced - Immediate | 500-Pumped Storage/Hydro
4551 | Generator bearings | Generator | Generator | U1 | Forced - Immediate | 2024 | Hydro | WA | 500 | Pumped Storage/Hydro | SERC | Off-Peak | 685.4 | 46 | 1 | 1 | 4551-Generator bearings | U1-Forced - Immediate | 500-Pumped Storage/Hydro
4551 | Generator bearings | Generator | Generator | U1 | Forced - Immediate | 2024 | Hydro | WA | 500 | Pumped Storage/Hydro | WECC | Off-Peak | 70 | 35 | 1 | 1 | 4551-Generator bearings | U1-Forced - Immediate | 500-Pumped Storage/Hydro
4551 | Generator bearings | Generator | Generator | U1 | Forced - Immediate | 2024 | Hydro | WA | 500 | Pumped Storage/Hydro | WECC | Summer | 64.97 | 53.4 | 1 | 1 | 4551-Generator bearings | U1-Forced - Immediate | 500-Pumped Storage/Hydro
4551 | Generator bearings | Generator | Generator | U1 | Forced - Immediate | 2024 | Hydro | WA | 500 | Pumped Storage/Hydro | WECC | Summer | 3442.52 | 53.4 | 1 | 1 | 4551-Generator bearings | U1-Forced - Immediate | 500-Pumped Storage/Hydro
4551 | Generator bearings | Generator | Generator | U1 | Forced - Immediate | 2024 | Hydro | WA | 500 | Pumped Storage/Hydro | WECC | Summer | 48.0666 | 28 | 1 | 1 | 4551-Generator bearings | U1-Forced - Immediate | 500-Pumped Storage/Hydro
4551 | Generator bearings | Generator | Generator | U1 | Forced - Immediate | 2024 | Hydro | WA | 500 | Pumped Storage/Hydro | WECC | Off-Peak | 708.1667 | 35 | 1 | 1 | 4551-Generator bearings | U1-Forced - Immediate | 500-Pumped Storage/Hydro
4551 | Generator bearings | Generator | Generator | U3 | Forced - Postponed | 2024 | Hydro | WA | 500 | Pumped Storage/Hydro | WECC | Off-Peak | 953.5625 | 52.25 | 1 | 1 | 4551-Generator bearings | U3-Forced - Postponed | 500-Pumped Storage/Hydro
4551 | Generator bearings | Generator | Generator | U1 | Forced - Immediate | 2024 | Hydro | WA | 500 | Pumped Storage/Hydro | NPCC | Off-Peak | 30263 | 60 | 1 | 1 | 4551-Generator bearings | U1-Forced - Immediate | 500-Pumped Storage/Hydro
4551 | Generator bearings | Generator | Generator | U1 | Forced - Immediate | 2024 | Hydro | WA | 500 | Pumped Storage/Hydro | RFC | Summer | 43.6333 | 22 | 1 | 1 | 4551-Generator bearings | U1-Forced - Immediate | 500-Pumped Storage/Hydro
4551 | Generator bearings | Generator | Generator | U1 | Forced - Immediate | 2024 | Hydro | WA | 500 | Pumped Storage/Hydro | WECC | Summer | 331.23 | 32.58 | 1 | 1 | 4551-Generator bearings | U1-Forced - Immediate | 500-Pumped Storage/Hydro
4551 | Generator bearings | Generator | Generator | U1 | Forced - Immediate | 2024 | Hydro | WA | 500 | Pumped Storage/Hydro | WECC | Winter | 59.365 | 22.98 | 1 | 1 | 4551-Generator bearings | U1-Forced - Immediate | 500-Pumped Storage/Hydro
4551 | Generator bearings | Generator | Generator | U1 | Forced - Immediate | 2024 | Hydro | WA | 500 | Pumped Storage/Hydro | WECC | Winter | 7294.875 | 122.5 | 1 | 1 | 4551-Generator bearings | U1-Forced - Immediate | 500-Pumped Storage/Hydro
4551 | Generator bearings | Generator | Generator | U2 | Forced - Delayed | 2024 | Hydro | WA | 500 | Pumped Storage/Hydro | WECC | Off-Peak | 158.6666 | 85 | 1 | 1 | 4551-Generator bearings | U2-Forced - Delayed | 500-Pumped Storage/Hydro
4551 | Generator bearings | Generator | Generator | U1 | Forced - Immediate | 2024 | Gas | GG | 850 | Combined Cycle Block | RFC | Off-Peak | 314.3332 | 460 | 1 | 1 | 4551-Generator bearings | U1-Forced - Immediate | 850-Combined Cycle Block
4551 | Generator bearings | Generator | Generator | D1 | Forced - Immediate | 2024 | Gas | GG | 850 | Combined Cycle Block | RFC | Off-Peak | 1420 | 75 | 1 | 1 | 4551-Generator bearings | D1-Forced - Immediate | 850-Combined Cycle Block
4551 | Generator bearings | Generator | Generator | D1 | Forced - Immediate | 2024 | Gas | GG | 850 | Combined Cycle Block | RFC | Off-Peak | 529.3 | 134 | 1 | 1 | 4551-Generator bearings | D1-Forced - Immediate | 850-Combined Cycle Block
4551 | Generator bearings | Generator | Generator | D1 | Forced - Immediate | 2024 | Gas | GG | 850 | Combined Cycle Block | SERC | Off-Peak | 513.6332 | 324.4 | 1 | 1 | 4551-Generator bearings | D1-Forced - Immediate | 850-Combined Cycle Block
4551 | Generator bearings | Generator | Generator | D1 | Forced - Immediate | 2024 | Gas | GG | 850 | Combined Cycle Block | RFC | Off-Peak | 8594.8499 | 99 | 1 | 1 | 4551-Generator bearings | D1-Forced - Immediate | 850-Combined Cycle Block
4551 | Generator bearings | Generator | Generator | SF | Startup Failure | 2024 | Gas | GG | 850 | Combined Cycle Block | NPCC | Off-Peak | 685.1267 | 275.89 | 1 | 1 | 4551-Generator bearings | SF-Startup Failure | 850-Combined Cycle Block
4551 | Generator bearings | Generator | Generator | U1 | Forced - Immediate | 2024 | Gas | GG | 850 | Combined Cycle Block | RFC | Summer | 2313.4263 | 598.3 | 1 | 1 | 4551-Generator bearings | U1-Forced - Immediate | 850-Combined Cycle Block
4551 | Generator bearings | Generator | Generator | U1 | Forced - Immediate | 2024 | Gas | GG | 851 | CC GT units | RFC | Off-Peak | 287.7 | 126 | 1 | 1 | 4551-Generator bearings | U1-Forced - Immediate | 851-CC GT units
4551 | Generator bearings | Generator | Generator | D1 | Forced - Immediate | 2024 | Gas | GG | 851 | CC GT units | NPCC | Summer | 5.1333 | 14 | 1 | 1 | 4551-Generator bearings | D1-Forced - Immediate | 851-CC GT units
4551 | Generator bearings | Generator | Generator | U1 | Forced - Immediate | 2024 | Gas | GG | 851 | CC GT units | WECC | Summer | 136.0833 | 71 | 1 | 1 | 4551-Generator bearings | U1-Forced - Immediate | 851-CC GT units
4551 | Generator bearings | Generator | Generator | U1 | Forced - Immediate | 2024 | Gas | GG | 851 | CC GT units | WECC | Summer | 330.15 | 71 | 1 | 1 | 4551-Generator bearings | U1-Forced - Immediate | 851-CC GT units
4551 | Generator bearings | Generator | Generator | SF | Startup Failure | 2024 | Gas | GG | 851 | CC GT units | SERC | Off-Peak | 413.6166 | 83 | 1 | 1 | 4551-Generator bearings | SF-Startup Failure | 851-CC GT units
4551 | Generator bearings | Generator | Generator | U1 | Forced - Immediate | 2024 | Gas | GG | 851 | CC GT units | RFC | Off-Peak | 2081.0999 | 126 | 1 | 1 | 4551-Generator bearings | U1-Forced - Immediate | 851-CC GT units
4551 | Generator bearings | Generator | Generator | U1 | Forced - Immediate | 2024 | Gas | GG | 851 | CC GT units | RFC | Off-Peak | 9473.1 | 126 | 1 | 1 | 4551-Generator bearings | U1-Forced - Immediate | 851-CC GT units
4551 | Generator bearings | Generator | Generator | D1 | Forced - Immediate | 2024 | Waste Heat | WH | 852 | CC steam units | RFC | Off-Peak | 138.1416 | 60.5 | 1 | 1 | 4551-Generator bearings | D1-Forced - Immediate | 852-CC steam units
4551 | Generator bearings | Generator | Generator | D1 | Forced - Immediate | 2024 | Waste Heat | WH | 852 | CC steam units | RFC | Off-Peak | 1969.275 | 60.5 | 1 | 1 | 4551-Generator bearings | D1-Forced - Immediate | 852-CC steam units
4551 | Generator bearings | Generator | Generator | D1 | Forced - Immediate | 2024 | Waste Heat | WH | 852 | CC steam units | WECC | Summer | 63.25 | 33 | 1 | 1 | 4551-Generator bearings | D1-Forced - Immediate | 852-CC steam units
4551 | Generator bearings | Generator | Generator | D1 | Forced - Immediate | 2024 | Waste Heat | WH | 852 | CC steam units | RFC | Off-Peak | 1504.4333 | 60.5 | 1 | 1 | 4551-Generator bearings | D1-Forced - Immediate | 852-CC steam units
4551 | Generator bearings | Generator | Generator | U1 | Forced - Immediate | 2024 | Waste Heat | WH | 852 | CC steam units | SERC | Summer | 814.2664 | 394 | 1 | 1 | 4551-Generator bearings | U1-Forced - Immediate | 852-CC steam units
4551 | Generator bearings | Generator | Generator | U1 | Forced - Immediate | 2024 | Waste Heat | WH | 852 | CC steam units | NPCC | Summer | 708.75 | 35 | 1 | 1 | 4551-Generator bearings | U1-Forced - Immediate | 852-CC steam units
4551 | Generator bearings | Generator | Generator | D1 | Forced - Immediate | 2024 | Waste Heat | WH | 852 | CC steam units | WECC | Summer | 153.45 | 33 | 1 | 1 | 4551-Generator bearings | D1-Forced - Immediate | 852-CC steam units
4551 | Generator bearings | Generator | Generator | U1 | Forced - Immediate | 2024 | Waste Heat | WH | 852 | CC steam units | NPCC | Summer | 12.8333 | 35 | 1 | 1 | 4551-Generator bearings | U1-Forced - Immediate | 852-CC steam units
4551 | Generator bearings | Generator | Generator | U1 | Forced - Immediate | 2024 | Waste Heat | WH | 862 | CoG steam units | WECC | Off-Peak | 38.7333 | 28 | 1 | 1 | 4551-Generator bearings | U1-Forced - Immediate | 862-CoG steam units
4552 | Generator lube oil system | Generator | Generator | U1 | Forced - Immediate | 2024 | Coal | CC | 100 | Fossil-Steam | MRO | Winter | 5932.5 | 525 | 1 | 1 | 4552-Generator lube oil system | U1-Forced - Immediate | 100-Fossil-Steam
4552 | Generator lube oil system | Generator | Generator | SF | Startup Failure | 2024 | Gas | GG | 300 | Gas Turbine/Jet Engine (Simple Cycle Operation) | WECC | Off-Peak | 1.82 | 27.3 | 1 | 1 | 4552-Generator lube oil system | SF-Startup Failure | 300-Gas Turbine/Jet Engine (Simple Cycle Operation)
4552 | Generator lube oil system | Generator | Generator | SF | Startup Failure | 2024 | Gas | GG | 300 | Gas Turbine/Jet Engine (Simple Cycle Operation) | NPCC | Off-Peak | 28.5 | 45 | 1 | 1 | 4552-Generator lube oil system | SF-Startup Failure | 300-Gas Turbine/Jet Engine (Simple Cycle Operation)
4552 | Generator lube oil system | Generator | Generator | SF | Startup Failure | 2024 | Gas | GG | 300 | Gas Turbine/Jet Engine (Simple Cycle Operation) | WECC | Summer | 39 | 45 | 1 | 1 | 4552-Generator lube oil system | SF-Startup Failure | 300-Gas Turbine/Jet Engine (Simple Cycle Operation)
4552 | Generator lube oil system | Generator | Generator | SF | Startup Failure | 2024 | Gas | GG | 300 | Gas Turbine/Jet Engine (Simple Cycle Operation) | SERC | Off-Peak | 15.4 | 44 | 1 | 1 | 4552-Generator lube oil system | SF-Startup Failure | 300-Gas Turbine/Jet Engine (Simple Cycle Operation)
4552 | Generator lube oil system | Generator | Generator | SF | Startup Failure | 2024 | Gas | GG | 300 | Gas Turbine/Jet Engine (Simple Cycle Operation) | WECC | Off-Peak | 13.195 | 27.3 | 1 | 1 | 4552-Generator lube oil system | SF-Startup Failure | 300-Gas Turbine/Jet Engine (Simple Cycle Operation)
4552 | Generator lube oil system | Generator | Generator | SF | Startup Failure | 2024 | Gas | GG | 300 | Gas Turbine/Jet Engine (Simple Cycle Operation) | WECC | Summer | 3223.5 | 45 | 1 | 1 | 4552-Generator lube oil system | SF-Startup Failure | 300-Gas Turbine/Jet Engine (Simple Cycle Operation)
4552 | Generator lube oil system | Generator | Generator | U1 | Forced - Immediate | 2024 | Gas | GG | 300 | Gas Turbine/Jet Engine (Simple Cycle Operation) | RFC | Off-Peak | 74.385 | 78.3 | 1 | 1 | 4552-Generator lube oil system | U1-Forced - Immediate | 300-Gas Turbine/Jet Engine (Simple Cycle Operation)
4552 | Generator lube oil system | Generator | Generator | SF | Startup Failure | 2024 | Gas | GG | 300 | Gas Turbine/Jet Engine (Simple Cycle Operation) | NPCC | Off-Peak | 24 | 45 | 1 | 1 | 4552-Generator lube oil system | SF-Startup Failure | 300-Gas Turbine/Jet Engine (Simple Cycle Operation)
4552 | Generator lube oil system | Generator | Generator | SF | Startup Failure | 2024 | Gas | GG | 300 | Gas Turbine/Jet Engine (Simple Cycle Operation) | MRO | Winter | 25.185 | 65.7 | 1 | 1 | 4552-Generator lube oil system | SF-Startup Failure | 300-Gas Turbine/Jet Engine (Simple Cycle Operation)
4552 | Generator lube oil system | Generator | Generator | U1 | Forced - Immediate | 2024 | Gas | GG | 300 | Gas Turbine/Jet Engine (Simple Cycle Operation) | MRO | Off-Peak | 14.725 | 58.9 | 1 | 1 | 4552-Generator lube oil system | U1-Forced - Immediate | 300-Gas Turbine/Jet Engine (Simple Cycle Operation)
4552 | Generator lube oil system | Generator | Generator | U1 | Forced - Immediate | 2024 | Gas | GG | 300 | Gas Turbine/Jet Engine (Simple Cycle Operation) | WECC | Off-Peak | 4976.7666 | 49 | 1 | 1 | 4552-Generator lube oil system | U1-Forced - Immediate | 300-Gas Turbine/Jet Engine (Simple Cycle Operation)
4552 | Generator lube oil system | Generator | Generator | SF | Startup Failure | 2024 | Gas | GG | 300 | Gas Turbine/Jet Engine (Simple Cycle Operation) | WECC | Summer | 30.75 | 45 | 1 | 1 | 4552-Generator lube oil system | SF-Startup Failure | 300-Gas Turbine/Jet Engine (Simple Cycle Operation)
4552 | Generator lube oil system | Generator | Generator | U1 | Forced - Immediate | 2024 | Gas | GG | 300 | Gas Turbine/Jet Engine (Simple Cycle Operation) | MRO | Off-Peak | 8.265 | 55.1 | 1 | 1 | 4552-Generator lube oil system | U1-Forced - Immediate | 300-Gas Turbine/Jet Engine (Simple Cycle Operation)
4552 | Generator lube oil system | Generator | Generator | U1 | Forced - Immediate | 2024 | Gas | GG | 300 | Gas Turbine/Jet Engine (Simple Cycle Operation) | TRE | Off-Peak | 80 | 96 | 1 | 1 | 4552-Generator lube oil system | U1-Forced - Immediate | 300-Gas Turbine/Jet Engine (Simple Cycle Operation)
4552 | Generator lube oil system | Generator | Generator | U1 | Forced - Immediate | 2024 | Gas | GG | 300 | Gas Turbine/Jet Engine (Simple Cycle Operation) | WECC | Off-Peak | 5356 | 40 | 1 | 1 | 4552-Generator lube oil system | U1-Forced - Immediate | 300-Gas Turbine/Jet Engine (Simple Cycle Operation)
4552 | Generator lube oil system | Generator | Generator | U1 | Forced - Immediate | 2024 | Gas | GG | 300 | Gas Turbine/Jet Engine (Simple Cycle Operation) | MRO | Off-Peak | 82.125 | 65.7 | 1 | 1 | 4552-Generator lube oil system | U1-Forced - Immediate | 300-Gas Turbine/Jet Engine (Simple Cycle Operation)
4552 | Generator lube oil system | Generator | Generator | U1 | Forced - Immediate | 2024 | Gas | GG | 300 | Gas Turbine/Jet Engine (Simple Cycle Operation) | MRO | Off-Peak | 15.7066 | 58.9 | 1 | 1 | 4552-Generator lube oil system | U1-Forced - Immediate | 300-Gas Turbine/Jet Engine (Simple Cycle Operation)
4552 | Generator lube oil system | Generator | Generator | U1 | Forced - Immediate | 2024 | Gas | GG | 300 | Gas Turbine/Jet Engine (Simple Cycle Operation) | TRE | Off-Peak | 122.6666 | 46 | 1 | 1 | 4552-Generator lube oil system | U1-Forced - Immediate | 300-Gas Turbine/Jet Engine (Simple Cycle Operation)
4552 | Generator lube oil system | Generator | Generator | U1 | Forced - Immediate | 2024 | Gas | GG | 300 | Gas Turbine/Jet Engine (Simple Cycle Operation) | RFC | Summer | 1793.725 | 78.5 | 1 | 1 | 4552-Generator lube oil system | U1-Forced - Immediate | 300-Gas Turbine/Jet Engine (Simple Cycle Operation)
4552 | Generator lube oil system | Generator | Generator | U1 | Forced - Immediate | 2024 | Gas | GG | 300 | Gas Turbine/Jet Engine (Simple Cycle Operation) | MRO | Off-Peak | 149.9333 | 52 | 1 | 1 | 4552-Generator lube oil system | U1-Forced - Immediate | 300-Gas Turbine/Jet Engine (Simple Cycle Operation)
4552 | Generator lube oil system | Generator | Generator | U1 | Forced - Immediate | 2024 | Gas | GG | 300 | Gas Turbine/Jet Engine (Simple Cycle Operation) | WECC | Off-Peak | 25.3166 | 49 | 1 | 1 | 4552-Generator lube oil system | U1-Forced - Immediate | 300-Gas Turbine/Jet Engine (Simple Cycle Operation)
4552 | Generator lube oil system | Generator | Generator | U1 | Forced - Immediate | 2024 | Gas | GG | 300 | Gas Turbine/Jet Engine (Simple Cycle Operation) | NPCC | Off-Peak | 192 | 40 | 1 | 1 | 4552-Generator lube oil system | U1-Forced - Immediate | 300-Gas Turbine/Jet Engine (Simple Cycle Operation)
4552 | Generator lube oil system | Generator | Generator | U1 | Forced - Immediate | 2024 | Gas | GG | 300 | Gas Turbine/Jet Engine (Simple Cycle Operation) | WECC | Winter | 2.275 | 27.3 | 1 | 1 | 4552-Generator lube oil system | U1-Forced - Immediate | 300-Gas Turbine/Jet Engine (Simple Cycle Operation)
4552 | Generator lube oil system | Generator | Generator | U1 | Forced - Immediate | 2024 | Gas | GG | 300 | Gas Turbine/Jet Engine (Simple Cycle Operation) | WECC | Off-Peak | 182 | 45.5 | 1 | 1 | 4552-Generator lube oil system | U1-Forced - Immediate | 300-Gas Turbine/Jet Engine (Simple Cycle Operation)
4552 | Generator lube oil system | Generator | Generator | U1 | Forced - Immediate | 2024 | Gas | GG | 300 | Gas Turbine/Jet Engine (Simple Cycle Operation) | WECC | Off-Peak | 106.0666 | 37 | 1 | 1 | 4552-Generator lube oil system | U1-Forced - Immediate | 300-Gas Turbine/Jet Engine (Simple Cycle Operation)
4552 | Generator lube oil system | Generator | Generator | U1 | Forced - Immediate | 2024 | Gas | GG | 300 | Gas Turbine/Jet Engine (Simple Cycle Operation) | WECC | Summer | 9211.5 | 69 | 1 | 1 | 4552-Generator lube oil system | U1-Forced - Immediate | 300-Gas Turbine/Jet Engine (Simple Cycle Operation)
4552 | Generator lube oil system | Generator | Generator | U1 | Forced - Immediate | 2024 | Gas | GG | 300 | Gas Turbine/Jet Engine (Simple Cycle Operation) | SERC | Winter | 203.7283 | 48.7 | 1 | 1 | 4552-Generator lube oil system | U1-Forced - Immediate | 300-Gas Turbine/Jet Engine (Simple Cycle Operation)
4552 | Generator lube oil system | Generator | Generator | U1 | Forced - Immediate | 2024 | Gas | GG | 300 | Gas Turbine/Jet Engine (Simple Cycle Operation) | NPCC | Summer | 47.25 | 45 | 1 | 1 | 4552-Generator lube oil system | U1-Forced - Immediate | 300-Gas Turbine/Jet Engine (Simple Cycle Operation)
4552 | Generator lube oil system | Generator | Generator | U1 | Forced - Immediate | 2024 | Gas | GG | 300 | Gas Turbine/Jet Engine (Simple Cycle Operation) | TRE | Off-Peak | 617.1183 | 45.1 | 1 | 1 | 4552-Generator lube oil system | U1-Forced - Immediate | 300-Gas Turbine/Jet Engine (Simple Cycle Operation)
4552 | Generator lube oil system | Generator | Generator | U1 | Forced - Immediate | 2024 | Gas | GG | 300 | Gas Turbine/Jet Engine (Simple Cycle Operation) | MRO | Winter | 0.99996 | 60 | 1 | 1 | 4552-Generator lube oil system | U1-Forced - Immediate | 300-Gas Turbine/Jet Engine (Simple Cycle Operation)
4552 | Generator lube oil system | Generator | Generator | U1 | Forced - Immediate | 2024 | Oil | DI | 300 | Gas Turbine/Jet Engine (Simple Cycle Operation) | WECC | Winter | 741.5833 | 55 | 1 | 1 | 4552-Generator lube oil system | U1-Forced - Immediate | 300-Gas Turbine/Jet Engine (Simple Cycle Operation)
4552 | Generator lube oil system | Generator | Generator | U1 | Forced - Immediate | 2024 | Gas | GG | 300 | Gas Turbine/Jet Engine (Simple Cycle Operation) | MRO | Summer | 54.6 | 52 | 1 | 1 | 4552-Generator lube oil system | U1-Forced - Immediate | 300-Gas Turbine/Jet Engine (Simple Cycle Operation)
4552 | Generator lube oil system | Generator | Generator | U1 | Forced - Immediate | 2024 | Gas | GG | 300 | Gas Turbine/Jet Engine (Simple Cycle Operation) | RFC | Off-Peak | 717.6 | 92 | 1 | 1 | 4552-Generator lube oil system | U1-Forced - Immediate | 300-Gas Turbine/Jet Engine (Simple Cycle Operation)
4552 | Generator lube oil system | Generator | Generator | U1 | Forced - Immediate | 2024 | Gas | GG | 300 | Gas Turbine/Jet Engine (Simple Cycle Operation) | WECC | Winter | 1.82 | 27.3 | 1 | 1 | 4552-Generator lube oil system | U1-Forced - Immediate | 300-Gas Turbine/Jet Engine (Simple Cycle Operation)
4552 | Generator lube oil system | Generator | Generator | U1 | Forced - Immediate | 2024 | Oil | JP | 300 | Gas Turbine/Jet Engine (Simple Cycle Operation) | NPCC | Off-Peak | 98.28 | 21.6 | 1 | 1 | 4552-Generator lube oil system | U1-Forced - Immediate | 300-Gas Turbine/Jet Engine (Simple Cycle Operation)
4552 | Generator lube oil system | Generator | Generator | U1 | Forced - Immediate | 2024 | Gas | GG | 300 | Gas Turbine/Jet Engine (Simple Cycle Operation) | WECC | Summer | 589.3333 | 65 | 1 | 1 | 4552-Generator lube oil system | U1-Forced - Immediate | 300-Gas Turbine/Jet Engine (Simple Cycle Operation)
4552 | Generator lube oil system | Generator | Generator | U1 | Forced - Immediate | 2024 | Gas | GG | 300 | Gas Turbine/Jet Engine (Simple Cycle Operation) | WECC | Summer | 49.95 | 37 | 1 | 1 | 4552-Generator lube oil system | U1-Forced - Immediate | 300-Gas Turbine/Jet Engine (Simple Cycle Operation)
4552 | Generator lube oil system | Generator | Generator | U1 | Forced - Immediate | 2024 | Gas | GG | 300 | Gas Turbine/Jet Engine (Simple Cycle Operation) | WECC | Winter | 4.55 | 27.3 | 1 | 1 | 4552-Generator lube oil system | U1-Forced - Immediate | 300-Gas Turbine/Jet Engine (Simple Cycle Operation)
4552 | Generator lube oil system | Generator | Generator | U1 | Forced - Immediate | 2024 | Gas | GG | 300 | Gas Turbine/Jet Engine (Simple Cycle Operation) | WECC | Summer | 453 | 45.3 | 1 | 1 | 4552-Generator lube oil system | U1-Forced - Immediate | 300-Gas Turbine/Jet Engine (Simple Cycle Operation)
4552 | Generator lube oil system | Generator | Generator | U1 | Forced - Immediate | 2024 | Gas | GG | 300 | Gas Turbine/Jet Engine (Simple Cycle Operation) | RFC | Summer | 780.1033 | 46.9 | 1 | 1 | 4552-Generator lube oil system | U1-Forced - Immediate | 300-Gas Turbine/Jet Engine (Simple Cycle Operation)
4552 | Generator lube oil system | Generator | Generator | U1 | Forced - Immediate | 2024 | Gas | GG | 300 | Gas Turbine/Jet Engine (Simple Cycle Operation) | WECC | Summer | 1170.7 | 69 | 1 | 1 | 4552-Generator lube oil system | U1-Forced - Immediate | 300-Gas Turbine/Jet Engine (Simple Cycle Operation)
4552 | Generator lube oil system | Generator | Generator | U1 | Forced - Immediate | 2024 | Gas | GG | 300 | Gas Turbine/Jet Engine (Simple Cycle Operation) | WECC | Winter | 13.195 | 27.3 | 1 | 1 | 4552-Generator lube oil system | U1-Forced - Immediate | 300-Gas Turbine/Jet Engine (Simple Cycle Operation)
4552 | Generator lube oil system | Generator | Generator | U1 | Forced - Immediate | 2024 | Gas | GG | 300 | Gas Turbine/Jet Engine (Simple Cycle Operation) | MRO | Summer | 3467.9166 | 72.5 | 1 | 1 | 4552-Generator lube oil system | U1-Forced - Immediate | 300-Gas Turbine/Jet Engine (Simple Cycle Operation)
4552 | Generator lube oil system | Generator | Generator | U1 | Forced - Immediate | 2024 | Gas | GG | 300 | Gas Turbine/Jet Engine (Simple Cycle Operation) | MRO | Winter | 8 | 60 | 1 | 1 | 4552-Generator lube oil system | U1-Forced - Immediate | 300-Gas Turbine/Jet Engine (Simple Cycle Operation)
4552 | Generator lube oil system | Generator | Generator | U1 | Forced - Immediate | 2024 | Gas | GG | 300 | Gas Turbine/Jet Engine (Simple Cycle Operation) | WECC | Winter | 4.095 | 27.3 | 3 | 3 | 4552-Generator lube oil system | U1-Forced - Immediate | 300-Gas Turbine/Jet Engine (Simple Cycle Operation)
4552 | Generator lube oil system | Generator | Generator | U1 | Forced - Immediate | 2024 | Gas | GG | 300 | Gas Turbine/Jet Engine (Simple Cycle Operation) | WECC | Winter | 32.305 | 27.3 | 1 | 1 | 4552-Generator lube oil system | U1-Forced - Immediate | 300-Gas Turbine/Jet Engine (Simple Cycle Operation)
4552 | Generator lube oil system | Generator | Generator | U1 | Forced - Immediate | 2024 | Gas | GG | 300 | Gas Turbine/Jet Engine (Simple Cycle Operation) | WECC | Winter | 8.645 | 27.3 | 1 | 1 | 4552-Generator lube oil system | U1-Forced - Immediate | 300-Gas Turbine/Jet Engine (Simple Cycle Operation)
4552 | Generator lube oil system | Generator | Generator | U1 | Forced - Immediate | 2024 | Gas | GG | 300 | Gas Turbine/Jet Engine (Simple Cycle Operation) | WECC | Winter | 21.385 | 27.3 | 1 | 1 | 4552-Generator lube oil system | U1-Forced - Immediate | 300-Gas Turbine/Jet Engine (Simple Cycle Operation)
4552 | Generator lube oil system | Generator | Generator | U1 | Forced - Immediate | 2024 | Gas | GG | 300 | Gas Turbine/Jet Engine (Simple Cycle Operation) | WECC | Winter | 26.1333 | 49 | 1 | 1 | 4552-Generator lube oil system | U1-Forced - Immediate | 300-Gas Turbine/Jet Engine (Simple Cycle Operation)
4552 | Generator lube oil system | Generator | Generator | U1 | Forced - Immediate | 2024 | Gas | GG | 300 | Gas Turbine/Jet Engine (Simple Cycle Operation) | MRO | Winter | 91.9666 | 44.5 | 1 | 1 | 4552-Generator lube oil system | U1-Forced - Immediate | 300-Gas Turbine/Jet Engine (Simple Cycle Operation)
4552 | Generator lube oil system | Generator | Generator | U1 | Forced - Immediate | 2024 | Gas | GG | 300 | Gas Turbine/Jet Engine (Simple Cycle Operation) | WECC | Winter | 39.585 | 27.3 | 1 | 1 | 4552-Generator lube oil system | U1-Forced - Immediate | 300-Gas Turbine/Jet Engine (Simple Cycle Operation)
4552 | Generator lube oil system | Generator | Generator | U1 | Forced - Immediate | 2024 | Gas | GG | 300 | Gas Turbine/Jet Engine (Simple Cycle Operation) | TRE | Winter | 49.45 | 43 | 1 | 1 | 4552-Generator lube oil system | U1-Forced - Immediate | 300-Gas Turbine/Jet Engine (Simple Cycle Operation)
4552 | Generator lube oil system | Generator | Generator | U1 | Forced - Immediate | 2024 | Gas | GG | 300 | Gas Turbine/Jet Engine (Simple Cycle Operation) | WECC | Winter | 93.6133 | 47.2 | 1 | 1 | 4552-Generator lube oil system | U1-Forced - Immediate | 300-Gas Turbine/Jet Engine (Simple Cycle Operation)
4552 | Generator lube oil system | Generator | Generator | U1 | Forced - Immediate | 2024 | Gas | GG | 300 | Gas Turbine/Jet Engine (Simple Cycle Operation) | RFC | Winter | 497.6 | 48 | 1 | 1 | 4552-Generator lube oil system | U1-Forced - Immediate | 300-Gas Turbine/Jet Engine (Simple Cycle Operation)
4552 | Generator lube oil system | Generator | Generator | U1 | Forced - Immediate | 2024 | Gas | GG | 300 | Gas Turbine/Jet Engine (Simple Cycle Operation) | WECC | Winter | 110.2725 | 49.01 | 1 | 1 | 4552-Generator lube oil system | U1-Forced - Immediate | 300-Gas Turbine/Jet Engine (Simple Cycle Operation)
4552 | Generator lube oil system | Generator | Generator | U1 | Forced - Immediate | 2024 | Gas | GG | 300 | Gas Turbine/Jet Engine (Simple Cycle Operation) | RFC | Winter | 145.7 | 47 | 1 | 1 | 4552-Generator lube oil system | U1-Forced - Immediate | 300-Gas Turbine/Jet Engine (Simple Cycle Operation)
4552 | Generator lube oil system | Generator | Generator | U1 | Forced - Immediate | 2024 | Gas | GG | 300 | Gas Turbine/Jet Engine (Simple Cycle Operation) | WECC | Winter | 129.22 | 27.3 | 1 | 1 | 4552-Generator lube oil system | U1-Forced - Immediate | 300-Gas Turbine/Jet Engine (Simple Cycle Operation)
4552 | Generator lube oil system | Generator | Generator | U1 | Forced - Immediate | 2024 | Gas | GG | 300 | Gas Turbine/Jet Engine (Simple Cycle Operation) | SERC | Winter | 15264.8966 | 70.6 | 1 | 1 | 4552-Generator lube oil system | U1-Forced - Immediate | 300-Gas Turbine/Jet Engine (Simple Cycle Operation)
4552 | Generator lube oil system | Generator | Generator | U1 | Forced - Immediate | 2024 | Gas | GG | 300 | Gas Turbine/Jet Engine (Simple Cycle Operation) | SERC | Winter | 197.8717 | 47.3 | 1 | 1 | 4552-Generator lube oil system | U1-Forced - Immediate | 300-Gas Turbine/Jet Engine (Simple Cycle Operation)
4552 | Generator lube oil system | Generator | Generator | U1 | Forced - Immediate | 2024 | Oil | DI | 300 | Gas Turbine/Jet Engine (Simple Cycle Operation) | SERC | Winter | 58911.4166 | 55 | 1 | 1 | 4552-Generator lube oil system | U1-Forced - Immediate | 300-Gas Turbine/Jet Engine (Simple Cycle Operation)
4552 | Generator lube oil system | NULL | NULL | U1 | Forced - Immediate | 2024 | Gas | GG | 361 | Gas Turbine/Jet Engine with HSRG | WECC | Summer | 261.29 | 49.3 | 1 | 1 | 4552-Generator lube oil system | U1-Forced - Immediate | 361-Gas Turbine/Jet Engine with HSRG
4552 | Generator lube oil system | Generator | Generator | D1 | Forced - Immediate | 2024 | Gas | GG | 400 | Internal Combustion/Reciprocating Engines | TRE | Off-Peak | 174.25 | 8.5 | 1 | 1 | 4552-Generator lube oil system | D1-Forced - Immediate | 400-Internal Combustion/Reciprocating Engines
4552 | Generator lube oil system | Generator | Generator | SF | Startup Failure | 2024 | Hydro | WA | 500 | Pumped Storage/Hydro | NPCC | Summer | 93.2685 | 47.83 | 1 | 1 | 4552-Generator lube oil system | SF-Startup Failure | 500-Pumped Storage/Hydro
4552 | Generator lube oil system | Generator | Generator | U1 | Forced - Immediate | 2024 | Hydro | WA | 500 | Pumped Storage/Hydro | SERC | Summer | 54.625 | 28.5 | 1 | 1 | 4552-Generator lube oil system | U1-Forced - Immediate | 500-Pumped Storage/Hydro
4552 | Generator lube oil system | Generator | Generator | U1 | Forced - Immediate | 2024 | Hydro | WA | 500 | Pumped Storage/Hydro | SERC | Off-Peak | 14.25 | 28.5 | 1 | 1 | 4552-Generator lube oil system | U1-Forced - Immediate | 500-Pumped Storage/Hydro
4552 | Generator lube oil system | Generator | Generator | U1 | Forced - Immediate | 2024 | Hydro | WA | 500 | Pumped Storage/Hydro | NPCC | Off-Peak | 31.551 | 48.54 | 1 | 1 | 4552-Generator lube oil system | U1-Forced - Immediate | 500-Pumped Storage/Hydro
4552 | Generator lube oil system | Generator | Generator | U1 | Forced - Immediate | 2024 | Hydro | WA | 500 | Pumped Storage/Hydro | SERC | Off-Peak | 453.625 | 28.5 | 1 | 1 | 4552-Generator lube oil system | U1-Forced - Immediate | 500-Pumped Storage/Hydro
4552 | Generator lube oil system | Generator | Generator | U1 | Forced - Immediate | 2024 | Hydro | WA | 500 | Pumped Storage/Hydro | SERC | Winter | 29 | 30 | 1 | 1 | 4552-Generator lube oil system | U1-Forced - Immediate | 500-Pumped Storage/Hydro
4552 | Generator lube oil system | Generator | Generator | U1 | Forced - Immediate | 2024 | Hydro | WA | 500 | Pumped Storage/Hydro | SERC | Off-Peak | 44.4 | 24 | 1 | 1 | 4552-Generator lube oil system | U1-Forced - Immediate | 500-Pumped Storage/Hydro
4552 | Generator lube oil system | Generator | Generator | U1 | Forced - Immediate | 2024 | Hydro | WA | 500 | Pumped Storage/Hydro | WECC | Off-Peak | 1811.2 | 32 | 1 | 1 | 4552-Generator lube oil system | U1-Forced - Immediate | 500-Pumped Storage/Hydro
4552 | Generator lube oil system | Generator | Generator | U1 | Forced - Immediate | 2024 | Hydro | WA | 500 | Pumped Storage/Hydro | SERC | Summer | 160.17 | 34.2 | 1 | 1 | 4552-Generator lube oil system | U1-Forced - Immediate | 500-Pumped Storage/Hydro
4552 | Generator lube oil system | Generator | Generator | U1 | Forced - Immediate | 2024 | Hydro | WA | 500 | Pumped Storage/Hydro | SERC | Summer | 9.5 | 28.5 | 1 | 1 | 4552-Generator lube oil system | U1-Forced - Immediate | 500-Pumped Storage/Hydro
4552 | Generator lube oil system | Generator | Generator | U1 | Forced - Immediate | 2024 | Hydro | WA | 500 | Pumped Storage/Hydro | SERC | Off-Peak | 55.86 | 34.2 | 1 | 1 | 4552-Generator lube oil system | U1-Forced - Immediate | 500-Pumped Storage/Hydro
4552 | Generator lube oil system | Generator | Generator | U1 | Forced - Immediate | 2024 | Hydro | WA | 500 | Pumped Storage/Hydro | SERC | Winter | 6 | 24 | 1 | 1 | 4552-Generator lube oil system | U1-Forced - Immediate | 500-Pumped Storage/Hydro
4552 | Generator lube oil system | Generator | Generator | U1 | Forced - Immediate | 2024 | Hydro | WA | 500 | Pumped Storage/Hydro | NPCC | Summer | 200.0888 | 47.83 | 1 | 1 | 4552-Generator lube oil system | U1-Forced - Immediate | 500-Pumped Storage/Hydro
4552 | Generator lube oil system | Generator | Generator | U1 | Forced - Immediate | 2024 | Hydro | WA | 500 | Pumped Storage/Hydro | SERC | Winter | 9.6 | 24 | 1 | 1 | 4552-Generator lube oil system | U1-Forced - Immediate | 500-Pumped Storage/Hydro
4552 | Generator lube oil system | Generator | Generator | U1 | Forced - Immediate | 2024 | Hydro | WA | 500 | Pumped Storage/Hydro | RFC | Off-Peak | 17879.0164 | 367 | 1 | 1 | 4552-Generator lube oil system | U1-Forced - Immediate | 500-Pumped Storage/Hydro
4552 | Generator lube oil system | Generator | Generator | U1 | Forced - Immediate | 2024 | Hydro | WA | 500 | Pumped Storage/Hydro | SERC | Winter | 6.2 | 31 | 1 | 1 | 4552-Generator lube oil system | U1-Forced - Immediate | 500-Pumped Storage/Hydro
4552 | Generator lube oil system | Generator | Generator | U1 | Forced - Immediate | 2024 | Hydro | WA | 500 | Pumped Storage/Hydro | SERC | Summer | 2.375 | 28.5 | 1 | 1 | 4552-Generator lube oil system | U1-Forced - Immediate | 500-Pumped Storage/Hydro
4552 | Generator lube oil system | Generator | Generator | U1 | Forced - Immediate | 2024 | Hydro | WA | 500 | Pumped Storage/Hydro | WECC | Winter | 215.3018 | 120.73 | 1 | 1 | 4552-Generator lube oil system | U1-Forced - Immediate | 500-Pumped Storage/Hydro
4552 | Generator lube oil system | Generator | Generator | U1 | Forced - Immediate | 2024 | Hydro | WA | 500 | Pumped Storage/Hydro | SERC | Summer | 8 | 40 | 1 | 1 | 4552-Generator lube oil system | U1-Forced - Immediate | 500-Pumped Storage/Hydro
4552 | Generator lube oil system | Generator | Generator | U1 | Forced - Immediate | 2024 | Hydro | WA | 500 | Pumped Storage/Hydro | SERC | Summer | 83.125 | 28.5 | 1 | 1 | 4552-Generator lube oil system | U1-Forced - Immediate | 500-Pumped Storage/Hydro
4552 | Generator lube oil system | Generator | Generator | U1 | Forced - Immediate | 2024 | Hydro | WA | 500 | Pumped Storage/Hydro | SERC | Winter | 429.875 | 28.5 | 1 | 1 | 4552-Generator lube oil system | U1-Forced - Immediate | 500-Pumped Storage/Hydro
4552 | Generator lube oil system | Generator | Generator | D1 | Forced - Immediate | 2024 | Geothermal | GE | 830 | Geothermal | WECC | Summer | 141.25 | 15 | 1 | 1 | 4552-Generator lube oil system | D1-Forced - Immediate | 830-Geothermal
4552 | Generator lube oil system | Generator | Generator | D1 | Forced - Immediate | 2024 | Gas | GG | 850 | Combined Cycle Block | SERC | Off-Peak | 326.3499 | 183 | 1 | 1 | 4552-Generator lube oil system | D1-Forced - Immediate | 850-Combined Cycle Block
4552 | Generator lube oil system | Generator | Generator | D1 | Forced - Immediate | 2024 | Gas | GG | 850 | Combined Cycle Block | SERC | Off-Peak | 710.6499 | 183 | 1 | 1 | 4552-Generator lube oil system | D1-Forced - Immediate | 850-Combined Cycle Block
4552 | Generator lube oil system | Generator | Generator | D1 | Forced - Immediate | 2024 | Gas | GG | 850 | Combined Cycle Block | SERC | Summer | 71.25 | 47.5 | 1 | 1 | 4552-Generator lube oil system | D1-Forced - Immediate | 850-Combined Cycle Block
4552 | Generator lube oil system | Generator | Generator | U1 | Forced - Immediate | 2024 | Gas | GG | 850 | Combined Cycle Block | WECC | Winter | 245.1691 | 277.55 | 1 | 1 | 4552-Generator lube oil system | U1-Forced - Immediate | 850-Combined Cycle Block
4552 | Generator lube oil system | Generator | Generator | SF | Startup Failure | 2024 | Gas | GG | 851 | CC GT units | WECC | Off-Peak | 1.55 | 46.5 | 1 | 2 | 4552-Generator lube oil system | SF-Startup Failure | 851-CC GT units
4552 | Generator lube oil system | Generator | Generator | U1 | Forced - Immediate | 2024 | Gas | GG | 851 | CC GT units | WECC | Off-Peak | 4892.1 | 138 | 1 | 1 | 4552-Generator lube oil system | U1-Forced - Immediate | 851-CC GT units
4552 | Generator lube oil system | Generator | Generator | U1 | Forced - Immediate | 2024 | Gas | GG | 851 | CC GT units | WECC | Summer | 111.4167 | 35 | 1 | 1 | 4552-Generator lube oil system | U1-Forced - Immediate | 851-CC GT units
4552 | Generator lube oil system | Generator | Generator | U1 | Forced - Immediate | 2024 | Gas | GG | 851 | CC GT units | WECC | Off-Peak | 18906 | 138 | 1 | 1 | 4552-Generator lube oil system | U1-Forced - Immediate | 851-CC GT units
4552 | Generator lube oil system | Generator | Generator | U1 | Forced - Immediate | 2024 | Gas | GG | 851 | CC GT units | WECC | Off-Peak | 96.1 | 46.5 | 1 | 1 | 4552-Generator lube oil system | U1-Forced - Immediate | 851-CC GT units
4552 | Generator lube oil system | Generator | Generator | U1 | Forced - Immediate | 2024 | Gas | GG | 851 | CC GT units | RFC | Summer | 982.155 | 159.7 | 1 | 1 | 4552-Generator lube oil system | U1-Forced - Immediate | 851-CC GT units
4552 | Generator lube oil system | Generator | Generator | U1 | Forced - Immediate | 2024 | Gas | GG | 851 | CC GT units | MRO | Summer | 14662.8532 | 207.2 | 1 | 1 | 4552-Generator lube oil system | U1-Forced - Immediate | 851-CC GT units
4552 | Generator lube oil system | Generator | Generator | U1 | Forced - Immediate | 2024 | Gas | GG | 851 | CC GT units | RFC | Summer | 1027.0399 | 157.2 | 1 | 1 | 4552-Generator lube oil system | U1-Forced - Immediate | 851-CC GT units
4552 | Generator lube oil system | Generator | Generator | U1 | Forced - Immediate | 2024 | Gas | GG | 851 | CC GT units | WECC | Off-Peak | 296.9167 | 35 | 1 | 1 | 4552-Generator lube oil system | U1-Forced - Immediate | 851-CC GT units
4552 | Generator lube oil system | Generator | Generator | D1 | Forced - Immediate | 2024 | Waste Heat | WH | 852 | CC steam units | WECC | Off-Peak | 1.275 | 25.5 | 1 | 1 | 4552-Generator lube oil system | D1-Forced - Immediate | 852-CC steam units
4552 | Generator lube oil system | Generator | Generator | U1 | Forced - Immediate | 2024 | Waste Heat | WH | 852 | CC steam units | SERC | Off-Peak | 9935.1 | 171 | 1 | 1 | 4552-Generator lube oil system | U1-Forced - Immediate | 852-CC steam units
4552 | Generator lube oil system | Generator | Generator | D1 | Forced - Immediate | 2024 | Waste Heat | WH | 852 | CC steam units | WECC | Off-Peak | 0.84999 | 25.5 | 1 | 1 | 4552-Generator lube oil system | D1-Forced - Immediate | 852-CC steam units
4552 | Generator lube oil system | Generator | Generator | D1 | Forced - Immediate | 2024 | Waste Heat | WH | 852 | CC steam units | WECC | Off-Peak | 52.7 | 25.5 | 1 | 1 | 4552-Generator lube oil system | D1-Forced - Immediate | 852-CC steam units
4552 | Generator lube oil system | Generator | Generator | U1 | Forced - Immediate | 2024 | Gas | GG | 852 | CC steam units | RFC | Summer | 1369.4532 | 216.8 | 1 | 1 | 4552-Generator lube oil system | U1-Forced - Immediate | 852-CC steam units
4552 | Generator lube oil system | Generator | Generator | U1 | Forced - Immediate | 2024 | Gas | GG | 860 | Co-generator Block | RFC | Summer | 125.6666 | 145 | 1 | 1 | 4552-Generator lube oil system | U1-Forced - Immediate | 860-Co-generator Block
4552 | Generator lube oil system | Generator | Generator | U1 | Forced - Immediate | 2024 | Gas | GG | 861 | CoG GT units | TRE | Summer | 5241.6666 | 100 | 1 | 1 | 4552-Generator lube oil system | U1-Forced - Immediate | 861-CoG GT units
4552 | Generator lube oil system | Generator | Generator | D1 | Forced - Immediate | 2024 | Waste Heat | WH | 862 | CoG steam units | TRE | Summer | 2673.25 | 51 | 1 | 1 | 4552-Generator lube oil system | D1-Forced - Immediate | 862-CoG steam units
4555 | Bearing cooling system A | Generator | Generator | U1 | Forced - Immediate | 2024 | Coal | CC | 100 | Fossil-Steam | MRO | Winter | 66151.7599 | 390.66 | 1 | 1 | 4555-Bearing cooling system A | U1-Forced - Immediate | 100-Fossil-Steam
4555 | Bearing cooling system A | Generator | Generator | U1 | Forced - Immediate | 2024 | Hydro | WA | 500 | Pumped Storage/Hydro | RFC | Summer | 329.3983 | 66.1 | 1 | 1 | 4555-Bearing cooling system A | U1-Forced - Immediate | 500-Pumped Storage/Hydro
4555 | Bearing cooling system A | Generator | Generator | SF | Startup Failure | 2024 | Hydro | WA | 500 | Pumped Storage/Hydro | SERC | Winter | 8 | 32 | 1 | 1 | 4555-Bearing cooling system A | SF-Startup Failure | 500-Pumped Storage/Hydro
4555 | Bearing cooling system A | Generator | Generator | U1 | Forced - Immediate | 2024 | Hydro | WA | 500 | Pumped Storage/Hydro | WECC | Summer | 54.1667 | 26 | 1 | 1 | 4555-Bearing cooling system A | U1-Forced - Immediate | 500-Pumped Storage/Hydro
4555 | Bearing cooling system A | Generator | Generator | U1 | Forced - Immediate | 2024 | Hydro | WA | 500 | Pumped Storage/Hydro | SERC | Off-Peak | 66.3167 | 23 | 1 | 1 | 4555-Bearing cooling system A | U1-Forced - Immediate | 500-Pumped Storage/Hydro
4555 | Bearing cooling system A | Generator | Generator | U1 | Forced - Immediate | 2024 | Hydro | WA | 500 | Pumped Storage/Hydro | WECC | Winter | 100.3333 | 35 | 1 | 1 | 4555-Bearing cooling system A | U1-Forced - Immediate | 500-Pumped Storage/Hydro
4555 | Bearing cooling system A | Generator | Generator | U1 | Forced - Immediate | 2024 | Hydro | WA | 500 | Pumped Storage/Hydro | NPCC | Summer | 262.8 | 292 | 1 | 1 | 4555-Bearing cooling system A | U1-Forced - Immediate | 500-Pumped Storage/Hydro
4555 | Bearing cooling system A | Generator | Generator | U1 | Forced - Immediate | 2024 | Hydro | WA | 500 | Pumped Storage/Hydro | SERC | Summer | 251.7946 | 26.32 | 1 | 1 | 4555-Bearing cooling system A | U1-Forced - Immediate | 500-Pumped Storage/Hydro
4555 | Bearing cooling system A | Generator | Generator | U1 | Forced - Immediate | 2024 | Hydro | WA | 500 | Pumped Storage/Hydro | WECC | Off-Peak | 980.76 | 111.45 | 1 | 1 | 4555-Bearing cooling system A | U1-Forced - Immediate | 500-Pumped Storage/Hydro
4555 | Bearing cooling system A | Generator | Generator | U1 | Forced - Immediate | 2024 | Hydro | WA | 500 | Pumped Storage/Hydro | WECC | Summer | 289.3333 | 40 | 1 | 1 | 4555-Bearing cooling system A | U1-Forced - Immediate | 500-Pumped Storage/Hydro
4555 | Bearing cooling system A | Generator | Generator | U1 | Forced - Immediate | 2024 | Hydro | WA | 500 | Pumped Storage/Hydro | SERC | Summer | 4289.1 | 29 | 1 | 1 | 4555-Bearing cooling system A | U1-Forced - Immediate | 500-Pumped Storage/Hydro
4555 | Bearing cooling system A | Generator | Generator | U1 | Forced - Immediate | 2024 | Hydro | WA | 500 | Pumped Storage/Hydro | MRO | Summer | 26.69 | 31.4 | 1 | 1 | 4555-Bearing cooling system A | U1-Forced - Immediate | 500-Pumped Storage/Hydro
4555 | Bearing cooling system A | Generator | Generator | U1 | Forced - Immediate | 2024 | Hydro | WA | 500 | Pumped Storage/Hydro | WECC | Summer | 7555.8666 | 122 | 1 | 1 | 4555-Bearing cooling system A | U1-Forced - Immediate | 500-Pumped Storage/Hydro
4555 | Bearing cooling system A | Generator | Generator | U1 | Forced - Immediate | 2024 | Hydro | WA | 500 | Pumped Storage/Hydro | WECC | Summer | 432.45 | 31 | 1 | 1 | 4555-Bearing cooling system A | U1-Forced - Immediate | 500-Pumped Storage/Hydro
4555 | Bearing cooling system A | Generator | Generator | U1 | Forced - Immediate | 2024 | Hydro | WA | 500 | Pumped Storage/Hydro | SERC | Winter | 11.2 | 32 | 1 | 1 | 4555-Bearing cooling system A | U1-Forced - Immediate | 500-Pumped Storage/Hydro
4555 | Bearing cooling system A | Generator | Generator | U1 | Forced - Immediate | 2024 | Hydro | WA | 500 | Pumped Storage/Hydro | WECC | Winter | 39.0833 | 35 | 1 | 1 | 4555-Bearing cooling system A | U1-Forced - Immediate | 500-Pumped Storage/Hydro
4555 | Bearing cooling system A | Generator | Generator | U2 | Forced - Delayed | 2024 | Hydro | WA | 500 | Pumped Storage/Hydro | WECC | Off-Peak | 457.5833 | 85 | 1 | 1 | 4555-Bearing cooling system A | U2-Forced - Delayed | 500-Pumped Storage/Hydro
4555 | Bearing cooling system A | Generator | Generator | U1 | Forced - Immediate | 2024 | Hydro | WA | 500 | Pumped Storage/Hydro | WECC | Winter | 146.2 | 86 | 1 | 1 | 4555-Bearing cooling system A | U1-Forced - Immediate | 500-Pumped Storage/Hydro
4555 | Bearing cooling system A | Generator | Generator | D1 | Forced - Immediate | 2024 | Geothermal | GE | 830 | Geothermal | WECC | Summer | 64.1667 | 5 | 1 | 1 | 4555-Bearing cooling system A | D1-Forced - Immediate | 830-Geothermal
4560 | Generator vibration (excluding vibration due to failed bearing a | Generator | Generator | D1 | Forced - Immediate | 2024 | Coal | CC | 100 | Fossil-Steam | RFC | Off-Peak | 91.3333 | 5 | 1 | 1 | 4560-Generator vibration (excluding vibration due to failed bearing a | D1-Forced - Immediate | 100-Fossil-Steam
4560 | Generator vibration (excluding vibration due to failed bearing a | Generator | Generator | D1 | Forced - Immediate | 2024 | Coal | CC | 100 | Fossil-Steam | MRO | Summer | 209.3615 | 27.73 | 1 | 1 | 4560-Generator vibration (excluding vibration due to failed bearing a | D1-Forced - Immediate | 100-Fossil-Steam
4560 | Generator vibration (excluding vibration due to failed bearing a | Generator | Generator | D1 | Forced - Immediate | 2024 | Coal | CC | 100 | Fossil-Steam | RFC | Winter | 7.3366 | 220.1 | 1 | 1 | 4560-Generator vibration (excluding vibration due to failed bearing a | D1-Forced - Immediate | 100-Fossil-Steam
4560 | Generator vibration (excluding vibration due to failed bearing a | Generator | Generator | D1 | Forced - Immediate | 2024 | Coal | CC | 100 | Fossil-Steam | RFC | Summer | 164.8332 | 215 | 1 | 1 | 4560-Generator vibration (excluding vibration due to failed bearing a | D1-Forced - Immediate | 100-Fossil-Steam
4560 | Generator vibration (excluding vibration due to failed bearing a | Generator | Generator | D1 | Forced - Immediate | 2024 | Coal | CC | 100 | Fossil-Steam | RFC | Off-Peak | 144.4167 | 5 | 1 | 1 | 4560-Generator vibration (excluding vibration due to failed bearing a | D1-Forced - Immediate | 100-Fossil-Steam
4560 | Generator vibration (excluding vibration due to failed bearing a | Generator | Generator | D1 | Forced - Immediate | 2024 | Coal | CC | 100 | Fossil-Steam | RFC | Winter | 7.3333 | 220 | 1 | 1 | 4560-Generator vibration (excluding vibration due to failed bearing a | D1-Forced - Immediate | 100-Fossil-Steam
4560 | Generator vibration (excluding vibration due to failed bearing a | Generator | Generator | D1 | Forced - Immediate | 2024 | Coal | CC | 100 | Fossil-Steam | RFC | Winter | 99.09 | 110.1 | 1 | 1 | 4560-Generator vibration (excluding vibration due to failed bearing a | D1-Forced - Immediate | 100-Fossil-Steam
4560 | Generator vibration (excluding vibration due to failed bearing a | Generator | Generator | D1 | Forced - Immediate | 2024 | Coal | CC | 100 | Fossil-Steam | MRO | Summer | 473.9666 | 59 | 1 | 1 | 4560-Generator vibration (excluding vibration due to failed bearing a | D1-Forced - Immediate | 100-Fossil-Steam
4560 | Generator vibration (excluding vibration due to failed bearing a | Generator | Generator | D1 | Forced - Immediate | 2024 | Coal | CC | 100 | Fossil-Steam | MRO | Winter | 3.773 | 37.73 | 1 | 1 | 4560-Generator vibration (excluding vibration due to failed bearing a | D1-Forced - Immediate | 100-Fossil-Steam
4560 | Generator vibration (excluding vibration due to failed bearing a | Generator | Generator | D1 | Forced - Immediate | 2024 | Coal | CC | 100 | Fossil-Steam | RFC | Winter | 7.3399 | 110.1 | 1 | 1 | 4560-Generator vibration (excluding vibration due to failed bearing a | D1-Forced - Immediate | 100-Fossil-Steam
4560 | Generator vibration (excluding vibration due to failed bearing a | Generator | Generator | D1 | Forced - Immediate | 2024 | Coal | CC | 100 | Fossil-Steam | RFC | Winter | 138.9149 | 170.1 | 1 | 1 | 4560-Generator vibration (excluding vibration due to failed bearing a | D1-Forced - Immediate | 100-Fossil-Steam
4560 | Generator vibration (excluding vibration due to failed bearing a | Generator | Generator | D1 | Forced - Immediate | 2024 | Coal | CC | 100 | Fossil-Steam | MRO | Winter | 165.2933 | 128.8 | 1 | 1 | 4560-Generator vibration (excluding vibration due to failed bearing a | D1-Forced - Immediate | 100-Fossil-Steam
4560 | Generator vibration (excluding vibration due to failed bearing a | Generator | Generator | D1 | Forced - Immediate | 2024 | Coal | CC | 100 | Fossil-Steam | MRO | Winter | 84.6855 | 62.73 | 1 | 1 | 4560-Generator vibration (excluding vibration due to failed bearing a | D1-Forced - Immediate | 100-Fossil-Steam
4560 | Generator vibration (excluding vibration due to failed bearing a | Generator | Generator | D1 | Forced - Immediate | 2024 | Coal | CC | 100 | Fossil-Steam | MRO | Winter | 29.6333 | 50.8 | 1 | 1 | 4560-Generator vibration (excluding vibration due to failed bearing a | D1-Forced - Immediate | 100-Fossil-Steam
4560 | Generator vibration (excluding vibration due to failed bearing a | Generator | Generator | D1 | Forced - Immediate | 2024 | Coal | CC | 100 | Fossil-Steam | RFC | Winter | 355.8282 | 220.1 | 1 | 1 | 4560-Generator vibration (excluding vibration due to failed bearing a | D1-Forced - Immediate | 100-Fossil-Steam
4560 | Generator vibration (excluding vibration due to failed bearing a | Generator | Generator | D1 | Forced - Immediate | 2024 | Coal | CC | 100 | Fossil-Steam | RFC | Winter | 246.2165 | 187 | 1 | 1 | 4560-Generator vibration (excluding vibration due to failed bearing a | D1-Forced - Immediate | 100-Fossil-Steam
4560 | Generator vibration (excluding vibration due to failed bearing a | Generator | Generator | D1 | Forced - Immediate | 2024 | Coal | CC | 100 | Fossil-Steam | RFC | Winter | 104.8332 | 170 | 1 | 1 | 4560-Generator vibration (excluding vibration due to failed bearing a | D1-Forced - Immediate | 100-Fossil-Steam
4560 | Generator vibration (excluding vibration due to failed bearing a | Generator | Generator | D1 | Forced - Immediate | 2024 | Coal | CC | 100 | Fossil-Steam | MRO | Winter | 42.957 | 47.73 | 1 | 1 | 4560-Generator vibration (excluding vibration due to failed bearing a | D1-Forced - Immediate | 100-Fossil-Steam
4560 | Generator vibration (excluding vibration due to failed bearing a | Generator | Generator | D1 | Forced - Immediate | 2024 | Coal | CC | 100 | Fossil-Steam | MRO | Winter | 1542.333 | 528.8 | 1 | 1 | 4560-Generator vibration (excluding vibration due to failed bearing a | D1-Forced - Immediate | 100-Fossil-Steam
4560 | Generator vibration (excluding vibration due to failed bearing a | Generator | Generator | D1 | Forced - Immediate | 2024 | Coal | CC | 100 | Fossil-Steam | RFC | Winter | 1665.925 | 180.1 | 1 | 1 | 4560-Generator vibration (excluding vibration due to failed bearing a | D1-Forced - Immediate | 100-Fossil-Steam
4560 | Generator vibration (excluding vibration due to failed bearing a | Generator | Generator | D1 | Forced - Immediate | 2024 | Coal | CC | 100 | Fossil-Steam | MRO | Winter | 126.6533 | 128.8 | 1 | 1 | 4560-Generator vibration (excluding vibration due to failed bearing a | D1-Forced - Immediate | 100-Fossil-Steam
4560 | Generator vibration (excluding vibration due to failed bearing a | Generator | Generator | D1 | Forced - Immediate | 2024 | Coal | CC | 100 | Fossil-Steam | RFC | Winter | 61.9999 | 120 | 1 | 1 | 4560-Generator vibration (excluding vibration due to failed bearing a | D1-Forced - Immediate | 100-Fossil-Steam
4560 | Generator vibration (excluding vibration due to failed bearing a | Generator | Generator | D1 | Forced - Immediate | 2024 | Gas | GG | 100 | Fossil-Steam | MRO | Winter | 946.2666 | 188 | 1 | 1 | 4560-Generator vibration (excluding vibration due to failed bearing a | D1-Forced - Immediate | 100-Fossil-Steam
4560 | Generator vibration (excluding vibration due to failed bearing a | Generator | Generator | D1 | Forced - Immediate | 2024 | Coal | CC | 100 | Fossil-Steam | MRO | Winter | 2651.4132 | 428.8 | 1 | 1 | 4560-Generator vibration (excluding vibration due to failed bearing a | D1-Forced - Immediate | 100-Fossil-Steam
4560 | Generator vibration (excluding vibration due to failed bearing a | Generator | Generator | D1 | Forced - Immediate | 2024 | Coal | CC | 100 | Fossil-Steam | RFC | Winter | 148.5 | 270 | 1 | 1 | 4560-Generator vibration (excluding vibration due to failed bearing a | D1-Forced - Immediate | 100-Fossil-Steam
4560 | Generator vibration (excluding vibration due to failed bearing a | Generator | Generator | D1 | Forced - Immediate | 2024 | Coal | CC | 100 | Fossil-Steam | MRO | Winter | 566.3096 | 232.73 | 1 | 1 | 4560-Generator vibration (excluding vibration due to failed bearing a | D1-Forced - Immediate | 100-Fossil-Steam
4560 | Generator vibration (excluding vibration due to failed bearing a | Generator | Generator | U1 | Forced - Immediate | 2024 | Coal | CC | 100 | Fossil-Steam | SERC | Summer | 1785974.3331 | 844 | 1 | 1 | 4560-Generator vibration (excluding vibration due to failed bearing a | U1-Forced - Immediate | 100-Fossil-Steam
4560 | Generator vibration (excluding vibration due to failed bearing a | Generator | Generator | D1 | Forced - Immediate | 2024 | Coal | CC | 100 | Fossil-Steam | MRO | Winter | 10135.333 | 528.8 | 1 | 1 | 4560-Generator vibration (excluding vibration due to failed bearing a | D1-Forced - Immediate | 100-Fossil-Steam
4560 | Generator vibration (excluding vibration due to failed bearing a | Generator | Generator | D1 | Forced - Immediate | 2024 | Coal | CC | 100 | Fossil-Steam | MRO | Winter | 150.2928 | 82.73 | 1 | 1 | 4560-Generator vibration (excluding vibration due to failed bearing a | D1-Forced - Immediate | 100-Fossil-Steam
4560 | Generator vibration (excluding vibration due to failed bearing a | Generator | Generator | D1 | Forced - Immediate | 2024 | Coal | CC | 100 | Fossil-Steam | MRO | Winter | 619.7455 | 92.73 | 1 | 1 | 4560-Generator vibration (excluding vibration due to failed bearing a | D1-Forced - Immediate | 100-Fossil-Steam
4560 | Generator vibration (excluding vibration due to failed bearing a | Generator | Generator | U1 | Forced - Immediate | 2024 | Coal | CC | 100 | Fossil-Steam | MRO | Winter | 700 | 560 | 1 | 1 | 4560-Generator vibration (excluding vibration due to failed bearing a | U1-Forced - Immediate | 100-Fossil-Steam
4560 | Generator vibration (excluding vibration due to failed bearing a | Generator | Generator | D1 | Forced - Immediate | 2024 | Gas | GG | 100 | Fossil-Steam | MRO | Summer | 96 | 4 | 1 | 1 | 4560-Generator vibration (excluding vibration due to failed bearing a | D1-Forced - Immediate | 100-Fossil-Steam
4560 | Generator vibration (excluding vibration due to failed bearing a | Generator | Generator | D1 | Forced - Immediate | 2024 | Coal | CC | 100 | Fossil-Steam | RFC | Winter | 524.3333 | 220 | 1 | 1 | 4560-Generator vibration (excluding vibration due to failed bearing a | D1-Forced - Immediate | 100-Fossil-Steam
4560 | Generator vibration (excluding vibration due to failed bearing a | Generator | Generator | D1 | Forced - Immediate | 2024 | Coal | CC | 100 | Fossil-Steam | RFC | Winter | 1771.805 | 220.1 | 1 | 1 | 4560-Generator vibration (excluding vibration due to failed bearing a | D1-Forced - Immediate | 100-Fossil-Steam
4560 | Generator vibration (excluding vibration due to failed bearing a | Generator | Generator | U1 | Forced - Immediate | 2024 | Coal | CC | 100 | Fossil-Steam | MRO | Winter | 1421.16 | 728.8 | 1 | 1 | 4560-Generator vibration (excluding vibration due to failed bearing a | U1-Forced - Immediate | 100-Fossil-Steam
4560 | Generator vibration (excluding vibration due to failed bearing a | Generator | Generator | D1 | Forced - Immediate | 2024 | Gas | GG | 100 | Fossil-Steam | MRO | Summer | 117980 | 34 | 1 | 1 | 4560-Generator vibration (excluding vibration due to failed bearing a | D1-Forced - Immediate | 100-Fossil-Steam
4560 | Generator vibration (excluding vibration due to failed bearing a | Generator | Generator | D1 | Forced - Immediate | 2024 | Coal | CC | 100 | Fossil-Steam | MRO | Winter | 4831.1464 | 428.8 | 1 | 1 | 4560-Generator vibration (excluding vibration due to failed bearing a | D1-Forced - Immediate | 100-Fossil-Steam
4560 | Generator vibration (excluding vibration due to failed bearing a | Generator | Generator | D1 | Forced - Immediate | 2024 | Coal | CC | 100 | Fossil-Steam | SERC | Winter | 8551.6666 | 140 | 1 | 1 | 4560-Generator vibration (excluding vibration due to failed bearing a | D1-Forced - Immediate | 100-Fossil-Steam
4560 | Generator vibration (excluding vibration due to failed bearing a | Generator | Generator | U1 | Forced - Immediate | 2024 | Gas | GG | 100 | Fossil-Steam | TRE | Winter | 340.8166 | 169 | 1 | 1 | 4560-Generator vibration (excluding vibration due to failed bearing a | U1-Forced - Immediate | 100-Fossil-Steam
4560 | Generator vibration (excluding vibration due to failed bearing a | Generator | Generator | U1 | Forced - Immediate | 2024 | Coal | CC | 100 | Fossil-Steam | MRO | Summer | 5153.5341 | 732.73 | 1 | 1 | 4560-Generator vibration (excluding vibration due to failed bearing a | U1-Forced - Immediate | 100-Fossil-Steam
4560 | Generator vibration (excluding vibration due to failed bearing a | Generator | Generator | D1 | Forced - Immediate | 2024 | Coal | CC | 100 | Fossil-Steam | MRO | Winter | 18500.4798 | 328.8 | 1 | 1 | 4560-Generator vibration (excluding vibration due to failed bearing a | D1-Forced - Immediate | 100-Fossil-Steam
4560 | Generator vibration (excluding vibration due to failed bearing a | Generator | Generator | U1 | Forced - Immediate | 2024 | Coal | CC | 100 | Fossil-Steam | RFC | Summer | 185858.4 | 552 | 1 | 1 | 4560-Generator vibration (excluding vibration due to failed bearing a | U1-Forced - Immediate | 100-Fossil-Steam
4560 | Generator vibration (excluding vibration due to failed bearing a | Generator | Generator | U1 | Forced - Immediate | 2024 | Gas | GG | 100 | Fossil-Steam | TRE | Winter | 32117.1998 | 552 | 1 | 1 | 4560-Generator vibration (excluding vibration due to failed bearing a | U1-Forced - Immediate | 100-Fossil-Steam
4560 | Generator vibration (excluding vibration due to failed bearing a | Generator | Generator | U1 | Forced - Immediate | 2024 | Coal | CC | 100 | Fossil-Steam | MRO | Winter | 3510.3862 | 728.8 | 1 | 1 | 4560-Generator vibration (excluding vibration due to failed bearing a | U1-Forced - Immediate | 100-Fossil-Steam
4560 | Generator vibration (excluding vibration due to failed bearing a | Generator | Generator | D1 | Forced - Immediate | 2024 | Coal | CC | 100 | Fossil-Steam | MRO | Winter | 36931.7065 | 278.8 | 1 | 1 | 4560-Generator vibration (excluding vibration due to failed bearing a | D1-Forced - Immediate | 100-Fossil-Steam
4560 | Generator vibration (excluding vibration due to failed bearing a | Generator | Generator | U1 | Forced - Immediate | 2024 | Coal | CC | 100 | Fossil-Steam | RFC | Summer | 360967.5 | 1315 | 1 | 1 | 4560-Generator vibration (excluding vibration due to failed bearing a | U1-Forced - Immediate | 100-Fossil-Steam
4560 | Generator vibration (excluding vibration due to failed bearing a | Generator | Generator | U1 | Forced - Immediate | 2024 | Gas | GG | 100 | Fossil-Steam | TRE | Winter | 341412 | 552 | 1 | 1 | 4560-Generator vibration (excluding vibration due to failed bearing a | U1-Forced - Immediate | 100-Fossil-Steam
4560 | Generator vibration (excluding vibration due to failed bearing a | Generator | Generator | U1 | Forced - Immediate | 2024 | Coal | CC | 100 | Fossil-Steam | SERC | Winter | 9735.6 | 266 | 1 | 1 | 4560-Generator vibration (excluding vibration due to failed bearing a | U1-Forced - Immediate | 100-Fossil-Steam
4560 | Generator vibration (excluding vibration due to failed bearing a | Generator | Generator | D1 | Forced - Immediate | 2024 | Gas | GG | 100 | Fossil-Steam | TRE | Winter | 378.8166 | 119 | 1 | 1 | 4560-Generator vibration (excluding vibration due to failed bearing a | D1-Forced - Immediate | 100-Fossil-Steam
4560 | Generator vibration (excluding vibration due to failed bearing a | Generator | Generator | U1 | Forced - Immediate | 2024 | Coal | CC | 100 | Fossil-Steam | MRO | Winter | 54052.6662 | 728.8 | 1 | 1 | 4560-Generator vibration (excluding vibration due to failed bearing a | U1-Forced - Immediate | 100-Fossil-Steam
4560 | Generator vibration (excluding vibration due to failed bearing a | Generator | Generator | D3 | Forced - Postponed | 2024 | Coal | CC | 100 | Fossil-Steam | RFC | Summer | 2308.7947 | 500.1 | 1 | 1 | 4560-Generator vibration (excluding vibration due to failed bearing a | D3-Forced - Postponed | 100-Fossil-Steam
4560 | Generator vibration (excluding vibration due to failed bearing a | Generator | Generator | U1 | Forced - Immediate | 2024 | Gas | GG | 100 | Fossil-Steam | TRE | Winter | 11913.9998 | 552 | 1 | 1 | 4560-Generator vibration (excluding vibration due to failed bearing a | U1-Forced - Immediate | 100-Fossil-Steam
4560 | Generator vibration (excluding vibration due to failed bearing a | Generator | Generator | D3 | Forced - Postponed | 2024 | Coal | CC | 100 | Fossil-Steam | RFC | Winter | 1669.0916 | 220.1 | 1 | 1 | 4560-Generator vibration (excluding vibration due to failed bearing a | D3-Forced - Postponed | 100-Fossil-Steam
4560 | Generator vibration (excluding vibration due to failed bearing a | Generator | Generator | U1 | Forced - Immediate | 2024 | Coal | LI | 100 | Fossil-Steam | TRE | Off-Peak | 3476.9994 | 855 | 1 | 1 | 4560-Generator vibration (excluding vibration due to failed bearing a | U1-Forced - Immediate | 100-Fossil-Steam
4560 | Generator vibration (excluding vibration due to failed bearing a | Generator | Generator | U1 | Forced - Immediate | 2024 | Coal | CC | 100 | Fossil-Steam | MRO | Summer | 64116.1999 | 339 | 1 | 1 | 4560-Generator vibration (excluding vibration due to failed bearing a | U1-Forced - Immediate | 100-Fossil-Steam
4560 | Generator vibration (excluding vibration due to failed bearing a | Generator | Generator | U1 | Forced - Immediate | 2024 | Gas | GG | 100 | Fossil-Steam | SERC | Summer | 2651.25 | 505 | 1 | 1 | 4560-Generator vibration (excluding vibration due to failed bearing a | U1-Forced - Immediate | 100-Fossil-Steam
4560 | Generator vibration (excluding vibration due to failed bearing a | Generator | Generator | U1 | Forced - Immediate | 2024 | Coal | CC | 100 | Fossil-Steam | MRO | Winter | 1521.333 | 560 | 1 | 1 | 4560-Generator vibration (excluding vibration due to failed bearing a | U1-Forced - Immediate | 100-Fossil-Steam
4560 | Generator vibration (excluding vibration due to failed bearing a | Generator | Generator | U1 | Forced - Immediate | 2024 | Gas | GG | 100 | Fossil-Steam | TRE | Winter | 4342.3996 | 552 | 1 | 1 | 4560-Generator vibration (excluding vibration due to failed bearing a | U1-Forced - Immediate | 100-Fossil-Steam
4560 | Generator vibration (excluding vibration due to failed bearing a | Generator | Generator | U1 | Forced - Immediate | 2024 | Coal | CC | 100 | Fossil-Steam | MRO | Winter | 3328.1862 | 728.8 | 1 | 1 | 4560-Generator vibration (excluding vibration due to failed bearing a | U1-Forced - Immediate | 100-Fossil-Steam
4560 | Generator vibration (excluding vibration due to failed bearing a | Generator | Generator | U1 | Forced - Immediate | 2024 | Gas | GG | 100 | Fossil-Steam | TRE | Winter | 5759.1998 | 552 | 1 | 1 | 4560-Generator vibration (excluding vibration due to failed bearing a | U1-Forced - Immediate | 100-Fossil-Steam
4560 | Generator vibration (excluding vibration due to failed bearing a | Generator | Generator | U1 | Forced - Immediate | 2024 | Coal | CC | 100 | Fossil-Steam | MRO | Winter | 9389.3731 | 728.8 | 1 | 1 | 4560-Generator vibration (excluding vibration due to failed bearing a | U1-Forced - Immediate | 100-Fossil-Steam
4560 | Generator vibration (excluding vibration due to failed bearing a | Generator | Generator | U1 | Forced - Immediate | 2024 | Gas | GG | 100 | Fossil-Steam | RFC | Winter | 189408.9 | 102 | 1 | 1 | 4560-Generator vibration (excluding vibration due to failed bearing a | U1-Forced - Immediate | 100-Fossil-Steam
4560 | Generator vibration (excluding vibration due to failed bearing a | Generator | Generator | U1 | Forced - Immediate | 2024 | Gas | GG | 100 | Fossil-Steam | RFC | Summer | 130.9 | 102 | 1 | 1 | 4560-Generator vibration (excluding vibration due to failed bearing a | U1-Forced - Immediate | 100-Fossil-Steam
4560 | Generator vibration (excluding vibration due to failed bearing a | Generator | Generator | U1 | Forced - Immediate | 2024 | Gas | GG | 300 | Gas Turbine/Jet Engine (Simple Cycle Operation) | MRO | Off-Peak | 133066.5 | 87 | 1 | 1 | 4560-Generator vibration (excluding vibration due to failed bearing a | U1-Forced - Immediate | 300-Gas Turbine/Jet Engine (Simple Cycle Operation)
4560 | Generator vibration (excluding vibration due to failed bearing a | Generator | Generator | SF | Startup Failure | 2024 | Gas | GG | 300 | Gas Turbine/Jet Engine (Simple Cycle Operation) | WECC | Off-Peak | 12.5375 | 44.25 | 1 | 1 | 4560-Generator vibration (excluding vibration due to failed bearing a | SF-Startup Failure | 300-Gas Turbine/Jet Engine (Simple Cycle Operation)
4560 | Generator vibration (excluding vibration due to failed bearing a | Generator | Generator | SF | Startup Failure | 2024 | Gas | GG | 300 | Gas Turbine/Jet Engine (Simple Cycle Operation) | WECC | Off-Peak | 53.3866 | 100.1 | 1 | 1 | 4560-Generator vibration (excluding vibration due to failed bearing a | SF-Startup Failure | 300-Gas Turbine/Jet Engine (Simple Cycle Operation)
4560 | Generator vibration (excluding vibration due to failed bearing a | Generator | Generator | SF | Startup Failure | 2024 | Gas | GG | 300 | Gas Turbine/Jet Engine (Simple Cycle Operation) | WECC | Summer | 46.8 | 104 | 1 | 1 | 4560-Generator vibration (excluding vibration due to failed bearing a | SF-Startup Failure | 300-Gas Turbine/Jet Engine (Simple Cycle Operation)
4560 | Generator vibration (excluding vibration due to failed bearing a | Generator | Generator | U1 | Forced - Immediate | 2024 | Gas | GG | 300 | Gas Turbine/Jet Engine (Simple Cycle Operation) | WECC | Summer | 57.5 | 46 | 1 | 1 | 4560-Generator vibration (excluding vibration due to failed bearing a | U1-Forced - Immediate | 300-Gas Turbine/Jet Engine (Simple Cycle Operation)
4560 | Generator vibration (excluding vibration due to failed bearing a | Generator | Generator | SF | Startup Failure | 2024 | Gas | GG | 300 | Gas Turbine/Jet Engine (Simple Cycle Operation) | NPCC | Off-Peak | 38.7499 | 93 | 1 | 1 | 4560-Generator vibration (excluding vibration due to failed bearing a | SF-Startup Failure | 300-Gas Turbine/Jet Engine (Simple Cycle Operation)
4560 | Generator vibration (excluding vibration due to failed bearing a | Generator | Generator | SF | Startup Failure | 2024 | Gas | GG | 300 | Gas Turbine/Jet Engine (Simple Cycle Operation) | TRE | Winter | 17.43 | 49.8 | 1 | 1 | 4560-Generator vibration (excluding vibration due to failed bearing a | SF-Startup Failure | 300-Gas Turbine/Jet Engine (Simple Cycle Operation)
4560 | Generator vibration (excluding vibration due to failed bearing a | Generator | Generator | SF | Startup Failure | 2024 | Gas | GG | 300 | Gas Turbine/Jet Engine (Simple Cycle Operation) | MRO | Summer | 3980.28 | 161.8 | 1 | 1 | 4560-Generator vibration (excluding vibration due to failed bearing a | SF-Startup Failure | 300-Gas Turbine/Jet Engine (Simple Cycle Operation)
4560 | Generator vibration (excluding vibration due to failed bearing a | Generator | Generator | U1 | Forced - Immediate | 2024 | Gas | GG | 300 | Gas Turbine/Jet Engine (Simple Cycle Operation) | MRO | Summer | 95.0466 | 107.6 | 1 | 1 | 4560-Generator vibration (excluding vibration due to failed bearing a | U1-Forced - Immediate | 300-Gas Turbine/Jet Engine (Simple Cycle Operation)
4560 | Generator vibration (excluding vibration due to failed bearing a | Generator | Generator | U1 | Forced - Immediate | 2024 | Gas | GG | 300 | Gas Turbine/Jet Engine (Simple Cycle Operation) | MRO | Off-Peak | 44.1833 | 48.2 | 1 | 1 | 4560-Generator vibration (excluding vibration due to failed bearing a | U1-Forced - Immediate | 300-Gas Turbine/Jet Engine (Simple Cycle Operation)
4560 | Generator vibration (excluding vibration due to failed bearing a | Generator | Generator | SF | Startup Failure | 2024 | Gas | GG | 300 | Gas Turbine/Jet Engine (Simple Cycle Operation) | TRE | Winter | 18.26 | 49.8 | 1 | 1 | 4560-Generator vibration (excluding vibration due to failed bearing a | SF-Startup Failure | 300-Gas Turbine/Jet Engine (Simple Cycle Operation)
4560 | Generator vibration (excluding vibration due to failed bearing a | Generator | Generator | U1 | Forced - Immediate | 2024 | Gas | GG | 300 | Gas Turbine/Jet Engine (Simple Cycle Operation) | RFC | Off-Peak | 96.2833 | 53 | 1 | 1 | 4560-Generator vibration (excluding vibration due to failed bearing a | U1-Forced - Immediate | 300-Gas Turbine/Jet Engine (Simple Cycle Operation)
4560 | Generator vibration (excluding vibration due to failed bearing a | Generator | Generator | U1 | Forced - Immediate | 2024 | Gas | GG | 300 | Gas Turbine/Jet Engine (Simple Cycle Operation) | TRE | Winter | 714.5166 | 43 | 1 | 1 | 4560-Generator vibration (excluding vibration due to failed bearing a | U1-Forced - Immediate | 300-Gas Turbine/Jet Engine (Simple Cycle Operation)
4560 | Generator vibration (excluding vibration due to failed bearing a | Generator | Generator | U1 | Forced - Immediate | 2024 | Gas | GG | 300 | Gas Turbine/Jet Engine (Simple Cycle Operation) | MRO | Off-Peak | 266.2333 | 49 | 1 | 1 | 4560-Generator vibration (excluding vibration due to failed bearing a | U1-Forced - Immediate | 300-Gas Turbine/Jet Engine (Simple Cycle Operation)
4560 | Generator vibration (excluding vibration due to failed bearing a | Generator | Generator | U1 | Forced - Immediate | 2024 | Gas | GG | 300 | Gas Turbine/Jet Engine (Simple Cycle Operation) | NPCC | Off-Peak | 16.625 | 39.9 | 1 | 1 | 4560-Generator vibration (excluding vibration due to failed bearing a | U1-Forced - Immediate | 300-Gas Turbine/Jet Engine (Simple Cycle Operation)
4560 | Generator vibration (excluding vibration due to failed bearing a | Generator | Generator | U1 | Forced - Immediate | 2024 | Gas | GG | 300 | Gas Turbine/Jet Engine (Simple Cycle Operation) | MRO | Winter | 32.4 | 54 | 1 | 1 | 4560-Generator vibration (excluding vibration due to failed bearing a | U1-Forced - Immediate | 300-Gas Turbine/Jet Engine (Simple Cycle Operation)
4560 | Generator vibration (excluding vibration due to failed bearing a | Generator | Generator | U1 | Forced - Immediate | 2024 | Gas | GG | 300 | Gas Turbine/Jet Engine (Simple Cycle Operation) | MRO | Winter | 1866.15 | 87 | 1 | 1 | 4560-Generator vibration (excluding vibration due to failed bearing a | U1-Forced - Immediate | 300-Gas Turbine/Jet Engine (Simple Cycle Operation)
4560 | Generator vibration (excluding vibration due to failed bearing a | Generator | Generator | U1 | Forced - Immediate | 2024 | Gas | GG | 300 | Gas Turbine/Jet Engine (Simple Cycle Operation) | WECC | Summer | 92 | 46 | 1 | 1 | 4560-Generator vibration (excluding vibration due to failed bearing a | U1-Forced - Immediate | 300-Gas Turbine/Jet Engine (Simple Cycle Operation)
4560 | Generator vibration (excluding vibration due to failed bearing a | Generator | Generator | U1 | Forced - Immediate | 2024 | Gas | GG | 300 | Gas Turbine/Jet Engine (Simple Cycle Operation) | TRE | Off-Peak | 40.1333 | 43 | 1 | 1 | 4560-Generator vibration (excluding vibration due to failed bearing a | U1-Forced - Immediate | 300-Gas Turbine/Jet Engine (Simple Cycle Operation)
4560 | Generator vibration (excluding vibration due to failed bearing a | Generator | Generator | U1 | Forced - Immediate | 2024 | Gas | GG | 300 | Gas Turbine/Jet Engine (Simple Cycle Operation) | MRO | Winter | 225.9 | 54 | 1 | 1 | 4560-Generator vibration (excluding vibration due to failed bearing a | U1-Forced - Immediate | 300-Gas Turbine/Jet Engine (Simple Cycle Operation)
4560 | Generator vibration (excluding vibration due to failed bearing a | Generator | Generator | U1 | Forced - Immediate | 2024 | Gas | GG | 300 | Gas Turbine/Jet Engine (Simple Cycle Operation) | WECC | Winter | 4855.2 | 48 | 1 | 1 | 4560-Generator vibration (excluding vibration due to failed bearing a | U1-Forced - Immediate | 300-Gas Turbine/Jet Engine (Simple Cycle Operation)
4560 | Generator vibration (excluding vibration due to failed bearing a | Generator | Generator | U1 | Forced - Immediate | 2024 | Gas | GG | 300 | Gas Turbine/Jet Engine (Simple Cycle Operation) | TRE | Summer | 224740 | 100 | 1 | 1 | 4560-Generator vibration (excluding vibration due to failed bearing a | U1-Forced - Immediate | 300-Gas Turbine/Jet Engine (Simple Cycle Operation)
4560 | Generator vibration (excluding vibration due to failed bearing a | Generator | Generator | U1 | Forced - Immediate | 2024 | Gas | GG | 300 | Gas Turbine/Jet Engine (Simple Cycle Operation) | TRE | Off-Peak | 43.8866 | 45.4 | 1 | 1 | 4560-Generator vibration (excluding vibration due to failed bearing a | U1-Forced - Immediate | 300-Gas Turbine/Jet Engine (Simple Cycle Operation)
4560 | Generator vibration (excluding vibration due to failed bearing a | Generator | Generator | U1 | Forced - Immediate | 2024 | Gas | GG | 300 | Gas Turbine/Jet Engine (Simple Cycle Operation) | WECC | Winter | 295.38 | 49.23 | 1 | 1 | 4560-Generator vibration (excluding vibration due to failed bearing a | U1-Forced - Immediate | 300-Gas Turbine/Jet Engine (Simple Cycle Operation)
4560 | Generator vibration (excluding vibration due to failed bearing a | Generator | Generator | U1 | Forced - Immediate | 2024 | Gas | GG | 300 | Gas Turbine/Jet Engine (Simple Cycle Operation) | MRO | Winter | 5408.1 | 54 | 1 | 1 | 4560-Generator vibration (excluding vibration due to failed bearing a | U1-Forced - Immediate | 300-Gas Turbine/Jet Engine (Simple Cycle Operation)
4560 | Generator vibration (excluding vibration due to failed bearing a | Generator | Generator | U1 | Forced - Immediate | 2024 | Gas | GG | 300 | Gas Turbine/Jet Engine (Simple Cycle Operation) | MRO | Winter | 18 | 54 | 1 | 1 | 4560-Generator vibration (excluding vibration due to failed bearing a | U1-Forced - Immediate | 300-Gas Turbine/Jet Engine (Simple Cycle Operation)
4560 | Generator vibration (excluding vibration due to failed bearing a | Generator | Generator | U1 | Forced - Immediate | 2024 | Gas | GG | 300 | Gas Turbine/Jet Engine (Simple Cycle Operation) | TRE | Off-Peak | 213.5666 | 43 | 1 | 1 | 4560-Generator vibration (excluding vibration due to failed bearing a | U1-Forced - Immediate | 300-Gas Turbine/Jet Engine (Simple Cycle Operation)
4560 | Generator vibration (excluding vibration due to failed bearing a | Generator | Generator | U1 | Forced - Immediate | 2024 | Gas | GG | 300 | Gas Turbine/Jet Engine (Simple Cycle Operation) | MRO | Winter | 1032.3 | 54 | 1 | 1 | 4560-Generator vibration (excluding vibration due to failed bearing a | U1-Forced - Immediate | 300-Gas Turbine/Jet Engine (Simple Cycle Operation)
4560 | Generator vibration (excluding vibration due to failed bearing a | Generator | Generator | U1 | Forced - Immediate | 2024 | Gas | GG | 300 | Gas Turbine/Jet Engine (Simple Cycle Operation) | TRE | Off-Peak | 273.1566 | 45.4 | 1 | 1 | 4560-Generator vibration (excluding vibration due to failed bearing a | U1-Forced - Immediate | 300-Gas Turbine/Jet Engine (Simple Cycle Operation)
4560 | Generator vibration (excluding vibration due to failed bearing a | Generator | Generator | U1 | Forced - Immediate | 2024 | Gas | GG | 300 | Gas Turbine/Jet Engine (Simple Cycle Operation) | WECC | Winter | 66.4 | 48 | 1 | 1 | 4560-Generator vibration (excluding vibration due to failed bearing a | U1-Forced - Immediate | 300-Gas Turbine/Jet Engine (Simple Cycle Operation)
4560 | Generator vibration (excluding vibration due to failed bearing a | Generator | Generator | U1 | Forced - Immediate | 2024 | Gas | GG | 300 | Gas Turbine/Jet Engine (Simple Cycle Operation) | WECC | Summer | 13.0333 | 46 | 1 | 1 | 4560-Generator vibration (excluding vibration due to failed bearing a | U1-Forced - Immediate | 300-Gas Turbine/Jet Engine (Simple Cycle Operation)
4560 | Generator vibration (excluding vibration due to failed bearing a | Generator | Generator | U1 | Forced - Immediate | 2024 | Gas | GG | 300 | Gas Turbine/Jet Engine (Simple Cycle Operation) | MRO | Winter | 1822.65 | 87 | 1 | 1 | 4560-Generator vibration (excluding vibration due to failed bearing a | U1-Forced - Immediate | 300-Gas Turbine/Jet Engine (Simple Cycle Operation)
4560 | Generator vibration (excluding vibration due to failed bearing a | Generator | Generator | U1 | Forced - Immediate | 2024 | Gas | GG | 300 | Gas Turbine/Jet Engine (Simple Cycle Operation) | WECC | Summer | 68.2333 | 46 | 1 | 1 | 4560-Generator vibration (excluding vibration due to failed bearing a | U1-Forced - Immediate | 300-Gas Turbine/Jet Engine (Simple Cycle Operation)
4560 | Generator vibration (excluding vibration due to failed bearing a | Generator | Generator | U1 | Forced - Immediate | 2024 | Gas | GG | 300 | Gas Turbine/Jet Engine (Simple Cycle Operation) | MRO | Winter | 796.05 | 87 | 1 | 1 | 4560-Generator vibration (excluding vibration due to failed bearing a | U1-Forced - Immediate | 300-Gas Turbine/Jet Engine (Simple Cycle Operation)
4560 | Generator vibration (excluding vibration due to failed bearing a | Generator | Generator | U1 | Forced - Immediate | 2024 | Gas | GG | 300 | Gas Turbine/Jet Engine (Simple Cycle Operation) | SERC | Summer | 242.5 | 48.5 | 1 | 1 | 4560-Generator vibration (excluding vibration due to failed bearing a | U1-Forced - Immediate | 300-Gas Turbine/Jet Engine (Simple Cycle Operation)
4560 | Generator vibration (excluding vibration due to failed bearing a | Generator | Generator | U1 | Forced - Immediate | 2024 | Gas | GG | 300 | Gas Turbine/Jet Engine (Simple Cycle Operation) | RFC | Winter | 2886.5833 | 55 | 1 | 1 | 4560-Generator vibration (excluding vibration due to failed bearing a | U1-Forced - Immediate | 300-Gas Turbine/Jet Engine (Simple Cycle Operation)
4560 | Generator vibration (excluding vibration due to failed bearing a | Generator | Generator | U1 | Forced - Immediate | 2024 | Gas | GG | 300 | Gas Turbine/Jet Engine (Simple Cycle Operation) | SERC | Summer | 289.3833 | 48.5 | 1 | 1 | 4560-Generator vibration (excluding vibration due to failed bearing a | U1-Forced - Immediate | 300-Gas Turbine/Jet Engine (Simple Cycle Operation)
4560 | Generator vibration (excluding vibration due to failed bearing a | Generator | Generator | U1 | Forced - Immediate | 2024 | Gas | GG | 300 | Gas Turbine/Jet Engine (Simple Cycle Operation) | MRO | Winter | 993.6 | 54 | 1 | 1 | 4560-Generator vibration (excluding vibration due to failed bearing a | U1-Forced - Immediate | 300-Gas Turbine/Jet Engine (Simple Cycle Operation)
4560 | Generator vibration (excluding vibration due to failed bearing a | Generator | Generator | U1 | Forced - Immediate | 2024 | Gas | GG | 300 | Gas Turbine/Jet Engine (Simple Cycle Operation) | RFC | Winter | 3.5 | 42 | 1 | 1 | 4560-Generator vibration (excluding vibration due to failed bearing a | U1-Forced - Immediate | 300-Gas Turbine/Jet Engine (Simple Cycle Operation)
4560 | Generator vibration (excluding vibration due to failed bearing a | Generator | Generator | U1 | Forced - Immediate | 2024 | Gas | GG | 300 | Gas Turbine/Jet Engine (Simple Cycle Operation) | MRO | Winter | 61302.0833 | 55 | 1 | 1 | 4560-Generator vibration (excluding vibration due to failed bearing a | U1-Forced - Immediate | 300-Gas Turbine/Jet Engine (Simple Cycle Operation)
4560 | Generator vibration (excluding vibration due to failed bearing a | Generator | Generator | U1 | Forced - Immediate | 2024 | Gas | GG | 300 | Gas Turbine/Jet Engine (Simple Cycle Operation) | MRO | Winter | 1186.2 | 54 | 1 | 1 | 4560-Generator vibration (excluding vibration due to failed bearing a | U1-Forced - Immediate | 300-Gas Turbine/Jet Engine (Simple Cycle Operation)
4560 | Generator vibration (excluding vibration due to failed bearing a | Generator | Generator | U1 | Forced - Immediate | 2024 | Gas | GG | 300 | Gas Turbine/Jet Engine (Simple Cycle Operation) | WECC | Winter | 1029.6 | 48 | 1 | 1 | 4560-Generator vibration (excluding vibration due to failed bearing a | U1-Forced - Immediate | 300-Gas Turbine/Jet Engine (Simple Cycle Operation)
4560 | Generator vibration (excluding vibration due to failed bearing a | Generator | Generator | U2 | Forced - Delayed | 2024 | Gas | GG | 300 | Gas Turbine/Jet Engine (Simple Cycle Operation) | TRE | Winter | 124.1333 | 49 | 1 | 1 | 4560-Generator vibration (excluding vibration due to failed bearing a | U2-Forced - Delayed | 300-Gas Turbine/Jet Engine (Simple Cycle Operation)
4560 | Generator vibration (excluding vibration due to failed bearing a | Generator | Generator | U1 | Forced - Immediate | 2024 | Gas | GG | 300 | Gas Turbine/Jet Engine (Simple Cycle Operation) | WECC | Winter | 3068 | 48 | 1 | 1 | 4560-Generator vibration (excluding vibration due to failed bearing a | U1-Forced - Immediate | 300-Gas Turbine/Jet Engine (Simple Cycle Operation)
4560 | Generator vibration (excluding vibration due to failed bearing a | Generator | Generator | U1 | Forced - Immediate | 2024 | Hydro | WA | 500 | Pumped Storage/Hydro | RFC | Off-Peak | 4.8333 | 29 | 1 | 1 | 4560-Generator vibration (excluding vibration due to failed bearing a | U1-Forced - Immediate | 500-Pumped Storage/Hydro
4560 | Generator vibration (excluding vibration due to failed bearing a | Generator | Generator | U1 | Forced - Immediate | 2024 | Hydro | WA | 500 | Pumped Storage/Hydro | WECC | Off-Peak | 27.818 | 139.09 | 1 | 1 | 4560-Generator vibration (excluding vibration due to failed bearing a | U1-Forced - Immediate | 500-Pumped Storage/Hydro
4560 | Generator vibration (excluding vibration due to failed bearing a | Generator | Generator | U1 | Forced - Immediate | 2024 | Hydro | WA | 500 | Pumped Storage/Hydro | RFC | Summer | 2.9 | 29 | 1 | 1 | 4560-Generator vibration (excluding vibration due to failed bearing a | U1-Forced - Immediate | 500-Pumped Storage/Hydro
4560 | Generator vibration (excluding vibration due to failed bearing a | Generator | Generator | U1 | Forced - Immediate | 2024 | Hydro | WA | 500 | Pumped Storage/Hydro | RFC | Off-Peak | 31.4167 | 29 | 1 | 1 | 4560-Generator vibration (excluding vibration due to failed bearing a | U1-Forced - Immediate | 500-Pumped Storage/Hydro
4560 | Generator vibration (excluding vibration due to failed bearing a | Generator | Generator | U1 | Forced - Immediate | 2024 | Hydro | WA | 500 | Pumped Storage/Hydro | WECC | Summer | 44.1 | 31.5 | 1 | 1 | 4560-Generator vibration (excluding vibration due to failed bearing a | U1-Forced - Immediate | 500-Pumped Storage/Hydro
4560 | Generator vibration (excluding vibration due to failed bearing a | Generator | Generator | U1 | Forced - Immediate | 2024 | Hydro | WA | 500 | Pumped Storage/Hydro | SERC | Winter | 7.2 | 27 | 1 | 1 | 4560-Generator vibration (excluding vibration due to failed bearing a | U1-Forced - Immediate | 500-Pumped Storage/Hydro
4560 | Generator vibration (excluding vibration due to failed bearing a | Generator | Generator | U1 | Forced - Immediate | 2024 | Hydro | WA | 500 | Pumped Storage/Hydro | SERC | Summer | 13538.12 | 37.04 | 1 | 1 | 4560-Generator vibration (excluding vibration due to failed bearing a | U1-Forced - Immediate | 500-Pumped Storage/Hydro
4560 | Generator vibration (excluding vibration due to failed bearing a | Generator | Generator | U1 | Forced - Immediate | 2024 | Hydro | WA | 500 | Pumped Storage/Hydro | WECC | Summer | 3366.6665 | 404 | 1 | 1 | 4560-Generator vibration (excluding vibration due to failed bearing a | U1-Forced - Immediate | 500-Pumped Storage/Hydro
4560 | Generator vibration (excluding vibration due to failed bearing a | Generator | Generator | U1 | Forced - Immediate | 2024 | Hydro | WA | 500 | Pumped Storage/Hydro | NPCC | Winter | 48.6833 | 23 | 1 | 1 | 4560-Generator vibration (excluding vibration due to failed bearing a | U1-Forced - Immediate | 500-Pumped Storage/Hydro
4560 | Generator vibration (excluding vibration due to failed bearing a | Generator | Generator | D2 | Forced - Delayed | 2024 | Gas | GG | 850 | Combined Cycle Block | TRE | Summer | 536.0679 | 309.27 | 1 | 1 | 4560-Generator vibration (excluding vibration due to failed bearing a | D2-Forced - Delayed | 850-Combined Cycle Block
4560 | Generator vibration (excluding vibration due to failed bearing a | Generator | Generator | D1 | Forced - Immediate | 2024 | Gas | GG | 850 | Combined Cycle Block | TRE | Summer | 1698.8407 | 304.27 | 1 | 1 | 4560-Generator vibration (excluding vibration due to failed bearing a | D1-Forced - Immediate | 850-Combined Cycle Block
4560 | Generator vibration (excluding vibration due to failed bearing a | Generator | Generator | D1 | Forced - Immediate | 2024 | Gas | GG | 850 | Combined Cycle Block | TRE | Summer | 1624.3535 | 95.27 | 1 | 1 | 4560-Generator vibration (excluding vibration due to failed bearing a | D1-Forced - Immediate | 850-Combined Cycle Block
4560 | Generator vibration (excluding vibration due to failed bearing a | Generator | Generator | D1 | Forced - Immediate | 2024 | Gas | GG | 850 | Combined Cycle Block | RFC | Summer | 17336 | 176 | 1 | 1 | 4560-Generator vibration (excluding vibration due to failed bearing a | D1-Forced - Immediate | 850-Combined Cycle Block
4560 | Generator vibration (excluding vibration due to failed bearing a | Generator | Generator | D1 | Forced - Immediate | 2024 | Gas | GG | 850 | Combined Cycle Block | TRE | Summer | 6013.546 | 39.27 | 1 | 1 | 4560-Generator vibration (excluding vibration due to failed bearing a | D1-Forced - Immediate | 850-Combined Cycle Block
4560 | Generator vibration (excluding vibration due to failed bearing a | Generator | Generator | U1 | Forced - Immediate | 2024 | Gas | GG | 850 | Combined Cycle Block | RFC | Off-Peak | 799.1898 | 489.3 | 1 | 1 | 4560-Generator vibration (excluding vibration due to failed bearing a | U1-Forced - Immediate | 850-Combined Cycle Block
4560 | Generator vibration (excluding vibration due to failed bearing a | Generator | Generator | U1 | Forced - Immediate | 2024 | Gas | GG | 850 | Combined Cycle Block | RFC | Summer | 587.0665 | 476 | 1 | 1 | 4560-Generator vibration (excluding vibration due to failed bearing a | U1-Forced - Immediate | 850-Combined Cycle Block
4560 | Generator vibration (excluding vibration due to failed bearing a | Generator | Generator | U1 | Forced - Immediate | 2024 | Gas | GG | 850 | Combined Cycle Block | RFC | Summer | 206.01 | 457.8 | 1 | 1 | 4560-Generator vibration (excluding vibration due to failed bearing a | U1-Forced - Immediate | 850-Combined Cycle Block
4560 | Generator vibration (excluding vibration due to failed bearing a | Generator | Generator | U1 | Forced - Immediate | 2024 | Gas | GG | 850 | Combined Cycle Block | RFC | Summer | 610.8665 | 476 | 1 | 1 | 4560-Generator vibration (excluding vibration due to failed bearing a | U1-Forced - Immediate | 850-Combined Cycle Block
4560 | Generator vibration (excluding vibration due to failed bearing a | Generator | Generator | SF | Startup Failure | 2024 | Gas | GG | 851 | CC GT units | TRE | Off-Peak | 152.1 | 234 | 1 | 1 | 4560-Generator vibration (excluding vibration due to failed bearing a | SF-Startup Failure | 851-CC GT units
4560 | Generator vibration (excluding vibration due to failed bearing a | Generator | Generator | U1 | Forced - Immediate | 2024 | Gas | GG | 851 | CC GT units | TRE | Off-Peak | 503.1 | 234 | 1 | 1 | 4560-Generator vibration (excluding vibration due to failed bearing a | U1-Forced - Immediate | 851-CC GT units
4560 | Generator vibration (excluding vibration due to failed bearing a | Generator | Generator | U1 | Forced - Immediate | 2024 | Gas | GG | 851 | CC GT units | WECC | Summer | 3189.0833 | 55 | 1 | 1 | 4560-Generator vibration (excluding vibration due to failed bearing a | U1-Forced - Immediate | 851-CC GT units
4560 | Generator vibration (excluding vibration due to failed bearing a | Generator | Generator | U1 | Forced - Immediate | 2024 | Gas | GG | 851 | CC GT units | WECC | Off-Peak | 551 | 190 | 1 | 1 | 4560-Generator vibration (excluding vibration due to failed bearing a | U1-Forced - Immediate | 851-CC GT units
4560 | Generator vibration (excluding vibration due to failed bearing a | Generator | Generator | SF | Startup Failure | 2024 | Gas | GG | 851 | CC GT units | WECC | Summer | 69.75 | 46.5 | 1 | 1 | 4560-Generator vibration (excluding vibration due to failed bearing a | SF-Startup Failure | 851-CC GT units
4560 | Generator vibration (excluding vibration due to failed bearing a | Generator | Generator | U1 | Forced - Immediate | 2024 | Gas | GG | 851 | CC GT units | WECC | Summer | 1344.75 | 55 | 1 | 1 | 4560-Generator vibration (excluding vibration due to failed bearing a | U1-Forced - Immediate | 851-CC GT units
4560 | Generator vibration (excluding vibration due to failed bearing a | Generator | Generator | U1 | Forced - Immediate | 2024 | Gas | GG | 851 | CC GT units | WECC | Summer | 45.725 | 46.5 | 1 | 1 | 4560-Generator vibration (excluding vibration due to failed bearing a | U1-Forced - Immediate | 851-CC GT units
4560 | Generator vibration (excluding vibration due to failed bearing a | Generator | Generator | U1 | Forced - Immediate | 2024 | Gas | GG | 851 | CC GT units | WECC | Summer | 35.65 | 46.5 | 1 | 1 | 4560-Generator vibration (excluding vibration due to failed bearing a | U1-Forced - Immediate | 851-CC GT units
4560 | Generator vibration (excluding vibration due to failed bearing a | Generator | Generator | U1 | Forced - Immediate | 2024 | Gas | GG | 851 | CC GT units | WECC | Summer | 57.35 | 46.5 | 1 | 1 | 4560-Generator vibration (excluding vibration due to failed bearing a | U1-Forced - Immediate | 851-CC GT units
4560 | Generator vibration (excluding vibration due to failed bearing a | Generator | Generator | U1 | Forced - Immediate | 2024 | Gas | GG | 851 | CC GT units | TRE | Winter | 141.8332 | 230 | 1 | 1 | 4560-Generator vibration (excluding vibration due to failed bearing a | U1-Forced - Immediate | 851-CC GT units
4560 | Generator vibration (excluding vibration due to failed bearing a | Generator | Generator | U1 | Forced - Immediate | 2024 | Gas | GG | 851 | CC GT units | SERC | Winter | 5232.6 | 342 | 1 | 1 | 4560-Generator vibration (excluding vibration due to failed bearing a | U1-Forced - Immediate | 851-CC GT units
4560 | Generator vibration (excluding vibration due to failed bearing a | Generator | Generator | D1 | Forced - Immediate | 2024 | Waste Heat | WH | 852 | CC steam units | WECC | Summer | 20.5083 | 26.75 | 1 | 1 | 4560-Generator vibration (excluding vibration due to failed bearing a | D1-Forced - Immediate | 852-CC steam units
4560 | Generator vibration (excluding vibration due to failed bearing a | Generator | Generator | D1 | Forced - Immediate | 2024 | Waste Heat | WH | 852 | CC steam units | WECC | Off-Peak | 346.8666 | 121 | 1 | 1 | 4560-Generator vibration (excluding vibration due to failed bearing a | D1-Forced - Immediate | 852-CC steam units
4560 | Generator vibration (excluding vibration due to failed bearing a | Generator | Generator | D1 | Forced - Immediate | 2024 | Gas | GG | 852 | CC steam units | SERC | Winter | 2595.186 | 169.62 | 1 | 1 | 4560-Generator vibration (excluding vibration due to failed bearing a | D1-Forced - Immediate | 852-CC steam units
4560 | Generator vibration (excluding vibration due to failed bearing a | Generator | Generator | D1 | Forced - Immediate | 2024 | Waste Heat | WH | 852 | CC steam units | WECC | Summer | 26.3042 | 26.75 | 1 | 1 | 4560-Generator vibration (excluding vibration due to failed bearing a | D1-Forced - Immediate | 852-CC steam units
4560 | Generator vibration (excluding vibration due to failed bearing a | Generator | Generator | U1 | Forced - Immediate | 2024 | Gas | GG | 852 | CC steam units | SERC | Summer | 85782.8665 | 313 | 1 | 1 | 4560-Generator vibration (excluding vibration due to failed bearing a | U1-Forced - Immediate | 852-CC steam units
4560 | Generator vibration (excluding vibration due to failed bearing a | Generator | Generator | SF | Startup Failure | 2024 | Waste Heat | WH | 852 | CC steam units | MRO | Summer | 96.0666 | 65.5 | 1 | 1 | 4560-Generator vibration (excluding vibration due to failed bearing a | SF-Startup Failure | 852-CC steam units
4560 | Generator vibration (excluding vibration due to failed bearing a | Generator | Generator | D1 | Forced - Immediate | 2024 | Waste Heat | WH | 852 | CC steam units | WECC | Summer | 32.9917 | 26.75 | 1 | 1 | 4560-Generator vibration (excluding vibration due to failed bearing a | D1-Forced - Immediate | 852-CC steam units
4560 | Generator vibration (excluding vibration due to failed bearing a | Generator | Generator | U1 | Forced - Immediate | 2024 | Waste Heat | WH | 852 | CC steam units | TRE | Winter | 135.8331 | 326 | 1 | 1 | 4560-Generator vibration (excluding vibration due to failed bearing a | U1-Forced - Immediate | 852-CC steam units
4560 | Generator vibration (excluding vibration due to failed bearing a | Generator | Generator | D1 | Forced - Immediate | 2024 | Waste Heat | WH | 852 | CC steam units | WECC | Summer | 40.125 | 26.75 | 1 | 1 | 4560-Generator vibration (excluding vibration due to failed bearing a | D1-Forced - Immediate | 852-CC steam units
4560 | Generator vibration (excluding vibration due to failed bearing a | Generator | Generator | U1 | Forced - Immediate | 2024 | Gas | GG | 861 | CoG GT units | TRE | Summer | 823.3333 | 190 | 1 | 1 | 4560-Generator vibration (excluding vibration due to failed bearing a | U1-Forced - Immediate | 861-CoG GT units
4560 | Generator vibration (excluding vibration due to failed bearing a | Generator | Generator | U1 | Forced - Immediate | 2024 | Gas | GG | 861 | CoG GT units | TRE | Winter | 464.9815 | 177.7 | 1 | 1 | 4560-Generator vibration (excluding vibration due to failed bearing a | U1-Forced - Immediate | 861-CoG GT units
4570 | Generator casing | Generator | Generator | U1 | Forced - Immediate | 2024 | Gas | GG | 100 | Fossil-Steam | SERC | Summer | 21934.9332 | 256 | 1 | 1 | 4570-Generator casing | U1-Forced - Immediate | 100-Fossil-Steam
4570 | Generator casing | Generator | Generator | U1 | Forced - Immediate | 2024 | Gas | GG | 300 | Gas Turbine/Jet Engine (Simple Cycle Operation) | SERC | Winter | 30009.57 | 155.49 | 1 | 1 | 4570-Generator casing | U1-Forced - Immediate | 300-Gas Turbine/Jet Engine (Simple Cycle Operation)
4570 | Generator casing | Generator | Generator | U1 | Forced - Immediate | 2024 | Gas | GG | 300 | Gas Turbine/Jet Engine (Simple Cycle Operation) | SERC | Winter | 4353.72 | 155.49 | 1 | 1 | 4570-Generator casing | U1-Forced - Immediate | 300-Gas Turbine/Jet Engine (Simple Cycle Operation)
4570 | Generator casing | Generator | Generator | U1 | Forced - Immediate | 2024 | Hydro | WA | 500 | Pumped Storage/Hydro | WECC | Winter | 2308321.4 | 788.9 | 1 | 1 | 4570-Generator casing | U1-Forced - Immediate | 500-Pumped Storage/Hydro
4570 | Generator casing | Generator | Generator | U1 | Forced - Immediate | 2024 | Hydro | WA | 500 | Pumped Storage/Hydro | WECC | Winter | 793633.4 | 788.9 | 1 | 1 | 4570-Generator casing | U1-Forced - Immediate | 500-Pumped Storage/Hydro
4570 | Generator casing | Generator | Generator | U1 | Forced - Immediate | 2024 | Gas | GG | 851 | CC GT units | SERC | Summer | 729.2332 | 262 | 1 | 1 | 4570-Generator casing | U1-Forced - Immediate | 851-CC GT units
4570 | Generator casing | Generator | Generator | D1 | Forced - Immediate | 2024 | Gas | GG | 852 | CC steam units | SERC | Summer | 334.0556 | 120.02 | 1 | 1 | 4570-Generator casing | D1-Forced - Immediate | 852-CC steam units
4580 | Generator end bells and bolting | Generator | Generator | U1 | Forced - Immediate | 2024 | Gas | GG | 300 | Gas Turbine/Jet Engine (Simple Cycle Operation) | SERC | Winter | 22390.56 | 155.49 | 1 | 1 | 4580-Generator end bells and bolting | U1-Forced - Immediate | 300-Gas Turbine/Jet Engine (Simple Cycle Operation)
4590 | Generator brakes | Generator | Generator | U1 | Forced - Immediate | 2024 | Gas | GG | 300 | Gas Turbine/Jet Engine (Simple Cycle Operation) | WECC | Off-Peak | 78 | 52 | 1 | 1 | 4590-Generator brakes | U1-Forced - Immediate | 300-Gas Turbine/Jet Engine (Simple Cycle Operation)
4590 | Generator brakes | Generator | Generator | SF | Startup Failure | 2024 | Gas | GG | 300 | Gas Turbine/Jet Engine (Simple Cycle Operation) | WECC | Off-Peak | 74.5333 | 52 | 1 | 1 | 4590-Generator brakes | SF-Startup Failure | 300-Gas Turbine/Jet Engine (Simple Cycle Operation)
4590 | Generator brakes | Generator | Generator | U1 | Forced - Immediate | 2024 | Gas | GG | 300 | Gas Turbine/Jet Engine (Simple Cycle Operation) | TRE | Summer | 169.85 | 43 | 1 | 1 | 4590-Generator brakes | U1-Forced - Immediate | 300-Gas Turbine/Jet Engine (Simple Cycle Operation)
4590 | Generator brakes | Generator | Generator | U1 | Forced - Immediate | 2024 | Gas | GG | 300 | Gas Turbine/Jet Engine (Simple Cycle Operation) | TRE | Summer | 3108.1833 | 43 | 1 | 1 | 4590-Generator brakes | U1-Forced - Immediate | 300-Gas Turbine/Jet Engine (Simple Cycle Operation)
4590 | Generator brakes | Generator | Generator | U1 | Forced - Immediate | 2024 | Hydro | WA | 500 | Pumped Storage/Hydro | SERC | Off-Peak | 44 | 40 | 1 | 1 | 4590-Generator brakes | U1-Forced - Immediate | 500-Pumped Storage/Hydro
4590 | Generator brakes | Generator | Generator | U1 | Forced - Immediate | 2024 | Hydro | WA | 500 | Pumped Storage/Hydro | WECC | Off-Peak | 106.5999 | 78 | 1 | 1 | 4590-Generator brakes | U1-Forced - Immediate | 500-Pumped Storage/Hydro
4590 | Generator brakes | Generator | Generator | SF | Startup Failure | 2024 | Hydro | WA | 500 | Pumped Storage/Hydro | SERC | Winter | 37.3333 | 40 | 1 | 1 | 4590-Generator brakes | SF-Startup Failure | 500-Pumped Storage/Hydro
4590 | Generator brakes | Generator | Generator | SF | Startup Failure | 2024 | Hydro | WA | 500 | Pumped Storage/Hydro | RFC | Off-Peak | 603.4266 | 66.8 | 1 | 1 | 4590-Generator brakes | SF-Startup Failure | 500-Pumped Storage/Hydro
4590 | Generator brakes | Generator | Generator | U1 | Forced - Immediate | 2024 | Hydro | WA | 500 | Pumped Storage/Hydro | SERC | Summer | 499.89 | 34.2 | 1 | 1 | 4590-Generator brakes | U1-Forced - Immediate | 500-Pumped Storage/Hydro
4590 | Generator brakes | Generator | Generator | U1 | Forced - Immediate | 2024 | Hydro | WA | 500 | Pumped Storage/Hydro | WECC | Off-Peak | 216.892 | 75.66 | 1 | 1 | 4590-Generator brakes | U1-Forced - Immediate | 500-Pumped Storage/Hydro
4590 | Generator brakes | Generator | Generator | U1 | Forced - Immediate | 2024 | Hydro | WA | 500 | Pumped Storage/Hydro | WECC | Off-Peak | 6.327 | 21.09 | 1 | 1 | 4590-Generator brakes | U1-Forced - Immediate | 500-Pumped Storage/Hydro
4590 | Generator brakes | Generator | Generator | SF | Startup Failure | 2024 | Hydro | WA | 500 | Pumped Storage/Hydro | SERC | Winter | 36 | 40 | 1 | 1 | 4590-Generator brakes | SF-Startup Failure | 500-Pumped Storage/Hydro
4590 | Generator brakes | Generator | Generator | U1 | Forced - Immediate | 2024 | Hydro | WA | 500 | Pumped Storage/Hydro | WECC | Off-Peak | 221.936 | 75.66 | 1 | 1 | 4590-Generator brakes | U1-Forced - Immediate | 500-Pumped Storage/Hydro
4590 | Generator brakes | Generator | Generator | U1 | Forced - Immediate | 2024 | Hydro | WA | 500 | Pumped Storage/Hydro | WECC | Winter | 4671.3332 | 127.4 | 1 | 1 | 4590-Generator brakes | U1-Forced - Immediate | 500-Pumped Storage/Hydro
4590 | Generator brakes | Generator | Generator | U1 | Forced - Immediate | 2024 | Hydro | WA | 500 | Pumped Storage/Hydro | WECC | Off-Peak | 10360.3686 | 115.03 | 1 | 1 | 4590-Generator brakes | U1-Forced - Immediate | 500-Pumped Storage/Hydro
4590 | Generator brakes | Generator | Generator | U1 | Forced - Immediate | 2024 | Hydro | WA | 500 | Pumped Storage/Hydro | WECC | Off-Peak | 39.2 | 29.4 | 1 | 1 | 4590-Generator brakes | U1-Forced - Immediate | 500-Pumped Storage/Hydro
4590 | Generator brakes | Generator | Generator | U1 | Forced - Immediate | 2024 | Hydro | WA | 500 | Pumped Storage/Hydro | WECC | Summer | 63.3333 | 25 | 1 | 1 | 4590-Generator brakes | U1-Forced - Immediate | 500-Pumped Storage/Hydro
4590 | Generator brakes | Generator | Generator | U1 | Forced - Immediate | 2024 | Hydro | WA | 500 | Pumped Storage/Hydro | RFC | Summer | 613.6664 | 368.2 | 1 | 1 | 4590-Generator brakes | U1-Forced - Immediate | 500-Pumped Storage/Hydro
4590 | Generator brakes | Generator | Generator | U1 | Forced - Immediate | 2024 | Hydro | WA | 500 | Pumped Storage/Hydro | WECC | Winter | 7.0915 | 32.73 | 1 | 1 | 4590-Generator brakes | U1-Forced - Immediate | 500-Pumped Storage/Hydro
4590 | Generator brakes | Generator | Generator | U1 | Forced - Immediate | 2024 | Hydro | WA | 500 | Pumped Storage/Hydro | WECC | Winter | 34.6833 | 20.81 | 1 | 1 | 4590-Generator brakes | U1-Forced - Immediate | 500-Pumped Storage/Hydro
4590 | Generator brakes | Generator | Generator | U1 | Forced - Immediate | 2024 | Hydro | WA | 500 | Pumped Storage/Hydro | RFC | Winter | 5043.125 | 37.5 | 1 | 1 | 4590-Generator brakes | U1-Forced - Immediate | 500-Pumped Storage/Hydro
4590 | Generator brakes | Generator | Generator | U1 | Forced - Immediate | 2024 | Hydro | WA | 500 | Pumped Storage/Hydro | WECC | Winter | 2200.2632 | 186.2 | 1 | 1 | 4590-Generator brakes | U1-Forced - Immediate | 500-Pumped Storage/Hydro
4590 | Generator brakes | Generator | Generator | U1 | Forced - Immediate | 2024 | Hydro | WA | 500 | Pumped Storage/Hydro | SERC | Winter | 17743.7333 | 46 | 1 | 1 | 4590-Generator brakes | U1-Forced - Immediate | 500-Pumped Storage/Hydro
4590 | Generator brakes | Generator | Generator | U1 | Forced - Immediate | 2024 | Hydro | WA | 500 | Pumped Storage/Hydro | WECC | Winter | 3153.15 | 161.7 | 1 | 1 | 4590-Generator brakes | U1-Forced - Immediate | 500-Pumped Storage/Hydro
4590 | Generator brakes | NULL | NULL | D1 | Forced - Immediate | 2024 | Hydro | WA | 800 | Miscellaneous | MRO | Off-Peak | 395.5 | 10 | 1 | 1 | 4590-Generator brakes | D1-Forced - Immediate | 800-Miscellaneous
4590 | Generator brakes | NULL | NULL | D1 | Forced - Immediate | 2024 | Hydro | WA | 800 | Miscellaneous | MRO | Winter | 106.75 | 21 | 1 | 1 | 4590-Generator brakes | D1-Forced - Immediate | 800-Miscellaneous
4600 | Exciter drive - motor | Generator | Exciter | U1 | Forced - Immediate | 2024 | Gas | GG | 100 | Fossil-Steam | TRE | Winter | 27881.1998 | 258 | 1 | 1 | 4600-Exciter drive - motor | U1-Forced - Immediate | 100-Fossil-Steam
4600 | Exciter drive - motor | Generator | Exciter | U1 | Forced - Immediate | 2024 | Gas | GG | 100 | Fossil-Steam | WECC | Summer | 2608 | 64 | 1 | 1 | 4600-Exciter drive - motor | U1-Forced - Immediate | 100-Fossil-Steam
4600 | Exciter drive - motor | Generator | Exciter | U1 | Forced - Immediate | 2024 | Gas | GG | 100 | Fossil-Steam | SERC | Winter | 277014.8665 | 422 | 1 | 1 | 4600-Exciter drive - motor | U1-Forced - Immediate | 100-Fossil-Steam
4600 | Exciter drive - motor | Generator | Exciter | D1 | Forced - Immediate | 2024 | Gas | GG | 400 | Internal Combustion/Reciprocating Engines | TRE | Winter | 46.75 | 8.5 | 1 | 1 | 4600-Exciter drive - motor | D1-Forced - Immediate | 400-Internal Combustion/Reciprocating Engines
4600 | Exciter drive - motor | Generator | Exciter | U1 | Forced - Immediate | 2024 | Hydro | WA | 500 | Pumped Storage/Hydro | NPCC | Summer | 16.176 | 107.84 | 1 | 1 | 4600-Exciter drive - motor | U1-Forced - Immediate | 500-Pumped Storage/Hydro
4600 | Exciter drive - motor | Generator | Exciter | U1 | Forced - Immediate | 2024 | Hydro | WA | 500 | Pumped Storage/Hydro | NPCC | Winter | 125.8133 | 107.84 | 1 | 1 | 4600-Exciter drive - motor | U1-Forced - Immediate | 500-Pumped Storage/Hydro
4600 | Exciter drive - motor | Generator | Exciter | U1 | Forced - Immediate | 2024 | Hydro | WA | 500 | Pumped Storage/Hydro | SERC | Summer | 630.5 | 39 | 1 | 1 | 4600-Exciter drive - motor | U1-Forced - Immediate | 500-Pumped Storage/Hydro
4600 | Exciter drive - motor | Generator | Exciter | U1 | Forced - Immediate | 2024 | Hydro | WA | 500 | Pumped Storage/Hydro | NPCC | Winter | 39.5413 | 107.84 | 1 | 1 | 4600-Exciter drive - motor | U1-Forced - Immediate | 500-Pumped Storage/Hydro
4600 | Exciter drive - motor | Generator | Exciter | D1 | Forced - Immediate | 2024 | Gas | GG | 810 | Multi-boiler/Multi-turbine | MRO | Off-Peak | 990.15 | 23 | 1 | 1 | 4600-Exciter drive - motor | D1-Forced - Immediate | 810-Multi-boiler/Multi-turbine
4600 | Exciter drive - motor | Generator | Exciter | U1 | Forced - Immediate | 2024 | Gas | GG | 851 | CC GT units | RFC | Off-Peak | 2188.9865 | 190.9 | 1 | 1 | 4600-Exciter drive - motor | U1-Forced - Immediate | 851-CC GT units
4600 | Exciter drive - motor | Generator | Exciter | SF | Startup Failure | 2024 | Gas | GG | 851 | CC GT units | SERC | Summer | 199.8333 | 109 | 1 | 1 | 4600-Exciter drive - motor | SF-Startup Failure | 851-CC GT units
4600 | Exciter drive - motor | Generator | Exciter | U1 | Forced - Immediate | 2024 | Gas | GG | 851 | CC GT units | RFC | Summer | 799.2266 | 176.3 | 1 | 1 | 4600-Exciter drive - motor | U1-Forced - Immediate | 851-CC GT units
4600 | Exciter drive - motor | Generator | Exciter | SF | Startup Failure | 2024 | Gas | GG | 851 | CC GT units | RFC | Off-Peak | 1576.7083 | 197.5 | 1 | 1 | 4600-Exciter drive - motor | SF-Startup Failure | 851-CC GT units
4600 | Exciter drive - motor | Generator | Exciter | U1 | Forced - Immediate | 2024 | Gas | GG | 851 | CC GT units | RFC | Summer | 3687.6082 | 176.3 | 1 | 1 | 4600-Exciter drive - motor | U1-Forced - Immediate | 851-CC GT units
4600 | Exciter drive - motor | Generator | Exciter | U1 | Forced - Immediate | 2024 | Gas | GG | 851 | CC GT units | RFC | Summer | 11074.6499 | 181.8 | 1 | 1 | 4600-Exciter drive - motor | U1-Forced - Immediate | 851-CC GT units
4600 | Exciter drive - motor | Generator | Exciter | D1 | Forced - Immediate | 2024 | Gas | GG | 852 | CC steam units | RFC | Summer | 8248.1166 | 135.4 | 1 | 1 | 4600-Exciter drive - motor | D1-Forced - Immediate | 852-CC steam units
4600 | Exciter drive - motor | Generator | Exciter | D1 | Forced - Immediate | 2024 | Gas | GG | 852 | CC steam units | RFC | Summer | 2780.0082 | 135.5 | 1 | 1 | 4600-Exciter drive - motor | D1-Forced - Immediate | 852-CC steam units
4600 | Exciter drive - motor | Generator | Exciter | D1 | Forced - Immediate | 2024 | Gas | GG | 852 | CC steam units | RFC | Off-Peak | 1530.7999 | 133.5 | 1 | 1 | 4600-Exciter drive - motor | D1-Forced - Immediate | 852-CC steam units
4600 | Exciter drive - motor | Generator | Exciter | D1 | Forced - Immediate | 2024 | Gas | GG | 852 | CC steam units | RFC | Off-Peak | 1065.775 | 133.5 | 1 | 1 | 4600-Exciter drive - motor | D1-Forced - Immediate | 852-CC steam units
4600 | Exciter drive - motor | Generator | Exciter | D1 | Forced - Immediate | 2024 | Gas | GG | 852 | CC steam units | RFC | Summer | 614.2666 | 135.5 | 1 | 1 | 4600-Exciter drive - motor | D1-Forced - Immediate | 852-CC steam units
4600 | Exciter drive - motor | Generator | Exciter | SF | Startup Failure | 2024 | Gas | OG | 852 | CC steam units | SERC | Summer | 27.5 | 15 | 1 | 1 | 4600-Exciter drive - motor | SF-Startup Failure | 852-CC steam units
4600 | Exciter drive - motor | Generator | Exciter | U1 | Forced - Immediate | 2024 | Gas | GG | 861 | CoG GT units | NPCC | Summer | 217.8666 | 43 | 1 | 1 | 4600-Exciter drive - motor | U1-Forced - Immediate | 861-CoG GT units
4601 | Exciter field rheostat | Generator | Exciter | U1 | Forced - Immediate | 2024 | Coal | CC | 100 | Fossil-Steam | MRO | Summer | 301196.0832 | 535 | 1 | 1 | 4601-Exciter field rheostat | U1-Forced - Immediate | 100-Fossil-Steam
4601 | Exciter field rheostat | Generator | Exciter | U1 | Forced - Immediate | 2024 | Gas | OG | 100 | Fossil-Steam | WECC | Off-Peak | 13.2 | 44 | 1 | 1 | 4601-Exciter field rheostat | U1-Forced - Immediate | 100-Fossil-Steam
4601 | Exciter field rheostat | Generator | Exciter | U1 | Forced - Immediate | 2024 | Gas | GG | 100 | Fossil-Steam | NPCC | Summer | 62.8333 | 65 | 1 | 1 | 4601-Exciter field rheostat | U1-Forced - Immediate | 100-Fossil-Steam
4601 | Exciter field rheostat | Generator | Exciter | U1 | Forced - Immediate | 2024 | Gas | GG | 300 | Gas Turbine/Jet Engine (Simple Cycle Operation) | WECC | Off-Peak | 6566.4 | 72 | 1 | 1 | 4601-Exciter field rheostat | U1-Forced - Immediate | 300-Gas Turbine/Jet Engine (Simple Cycle Operation)
4601 | Exciter field rheostat | Generator | Exciter | U1 | Forced - Immediate | 2024 | Gas | GG | 300 | Gas Turbine/Jet Engine (Simple Cycle Operation) | WECC | Winter | 50840.125 | 24.25 | 1 | 1 | 4601-Exciter field rheostat | U1-Forced - Immediate | 300-Gas Turbine/Jet Engine (Simple Cycle Operation)
4601 | Exciter field rheostat | Generator | Exciter | SF | Startup Failure | 2024 | Hydro | WA | 500 | Pumped Storage/Hydro | SERC | Off-Peak | 202.6762 | 22.07 | 1 | 1 | 4601-Exciter field rheostat | SF-Startup Failure | 500-Pumped Storage/Hydro
4601 | Exciter field rheostat | Generator | Exciter | U1 | Forced - Immediate | 2024 | Hydro | WA | 500 | Pumped Storage/Hydro | WECC | Summer | 640.5 | 45 | 1 | 1 | 4601-Exciter field rheostat | U1-Forced - Immediate | 500-Pumped Storage/Hydro
4601 | Exciter field rheostat | Generator | Exciter | SF | Startup Failure | 2024 | Hydro | WA | 500 | Pumped Storage/Hydro | WECC | Winter | 132 | 45 | 1 | 1 | 4601-Exciter field rheostat | SF-Startup Failure | 500-Pumped Storage/Hydro
4601 | Exciter field rheostat | Generator | Exciter | U2 | Forced - Delayed | 2024 | Hydro | WA | 500 | Pumped Storage/Hydro | SERC | Winter | 199.53 | 36.95 | 1 | 1 | 4601-Exciter field rheostat | U2-Forced - Delayed | 500-Pumped Storage/Hydro
4601 | Exciter field rheostat | Generator | Exciter | D1 | Forced - Immediate | 2024 | Gas | GG | 850 | Combined Cycle Block | SERC | Winter | 552.16 | 190.4 | 1 | 1 | 4601-Exciter field rheostat | D1-Forced - Immediate | 850-Combined Cycle Block
4601 | Exciter field rheostat | Generator | Exciter | U1 | Forced - Immediate | 2024 | Gas | GG | 851 | CC GT units | TRE | Summer | 448.2 | 54 | 1 | 1 | 4601-Exciter field rheostat | U1-Forced - Immediate | 851-CC GT units
4601 | Exciter field rheostat | Generator | Exciter | D1 | Forced - Immediate | 2024 | Waste Heat | WH | 852 | CC steam units | TRE | Summer | 265.6 | 32 | 1 | 1 | 4601-Exciter field rheostat | D1-Forced - Immediate | 852-CC steam units
4602 | Exciter commutator and brushes | Generator | Exciter | U1 | Forced - Immediate | 2024 | Gas | GG | 100 | Fossil-Steam | MRO | Summer | 5436.6666 | 56 | 1 | 1 | 4602-Exciter commutator and brushes | U1-Forced - Immediate | 100-Fossil-Steam
4602 | Exciter commutator and brushes | Generator | Exciter | U1 | Forced - Immediate | 2024 | Gas | GG | 100 | Fossil-Steam | WECC | Summer | 14091.1 | 43 | 1 | 1 | 4602-Exciter commutator and brushes | U1-Forced - Immediate | 100-Fossil-Steam
4602 | Exciter commutator and brushes | Generator | Exciter | U1 | Forced - Immediate | 2024 | Hydro | WA | 500 | Pumped Storage/Hydro | NPCC | Off-Peak | 2776.725 | 20.5 | 1 | 1 | 4602-Exciter commutator and brushes | U1-Forced - Immediate | 500-Pumped Storage/Hydro
4602 | Exciter commutator and brushes | Generator | Exciter | U1 | Forced - Immediate | 2024 | Hydro | WA | 500 | Pumped Storage/Hydro | NPCC | Off-Peak | 38.135 | 26.3 | 1 | 1 | 4602-Exciter commutator and brushes | U1-Forced - Immediate | 500-Pumped Storage/Hydro
4602 | Exciter commutator and brushes | Generator | Exciter | U1 | Forced - Immediate | 2024 | Hydro | WA | 500 | Pumped Storage/Hydro | NPCC | Off-Peak | 76.4166 | 26.2 | 1 | 1 | 4602-Exciter commutator and brushes | U1-Forced - Immediate | 500-Pumped Storage/Hydro
4602 | Exciter commutator and brushes | Generator | Exciter | U1 | Forced - Immediate | 2024 | Hydro | WA | 500 | Pumped Storage/Hydro | NPCC | Off-Peak | 41.4833 | 26.2 | 1 | 1 | 4602-Exciter commutator and brushes | U1-Forced - Immediate | 500-Pumped Storage/Hydro
4602 | Exciter commutator and brushes | Generator | Exciter | U1 | Forced - Immediate | 2024 | Hydro | WA | 500 | Pumped Storage/Hydro | RFC | Off-Peak | 26778.125 | 23.75 | 1 | 1 | 4602-Exciter commutator and brushes | U1-Forced - Immediate | 500-Pumped Storage/Hydro
4602 | Exciter commutator and brushes | Generator | Exciter | U1 | Forced - Immediate | 2024 | Hydro | WA | 500 | Pumped Storage/Hydro | WECC | Winter | 225.3998 | 588 | 1 | 1 | 4602-Exciter commutator and brushes | U1-Forced - Immediate | 500-Pumped Storage/Hydro
4602 | Exciter commutator and brushes | Generator | Exciter | U1 | Forced - Immediate | 2024 | Hydro | WA | 500 | Pumped Storage/Hydro | SERC | Summer | 42.0833 | 25 | 1 | 1 | 4602-Exciter commutator and brushes | U1-Forced - Immediate | 500-Pumped Storage/Hydro
4602 | Exciter commutator and brushes | Generator | Exciter | U1 | Forced - Immediate | 2024 | Hydro | WA | 500 | Pumped Storage/Hydro | SERC | Summer | 86.2833 | 31 | 1 | 1 | 4602-Exciter commutator and brushes | U1-Forced - Immediate | 500-Pumped Storage/Hydro
4602 | Exciter commutator and brushes | Generator | Exciter | U1 | Forced - Immediate | 2024 | Hydro | WA | 500 | Pumped Storage/Hydro | WECC | Summer | 512.785 | 788.9 | 1 | 1 | 4602-Exciter commutator and brushes | U1-Forced - Immediate | 500-Pumped Storage/Hydro
4602 | Exciter commutator and brushes | Generator | Exciter | D1 | Forced - Immediate | 2024 | Gas | GG | 850 | Combined Cycle Block | RFC | Summer | 1015.6832 | 149 | 1 | 1 | 4602-Exciter commutator and brushes | D1-Forced - Immediate | 850-Combined Cycle Block
4602 | Exciter commutator and brushes | Generator | Exciter | D1 | Forced - Immediate | 2024 | Gas | GG | 850 | Combined Cycle Block | RFC | Winter | 4894.8666 | 34 | 1 | 1 | 4602-Exciter commutator and brushes | D1-Forced - Immediate | 850-Combined Cycle Block
4602 | Exciter commutator and brushes | Generator | Exciter | U1 | Forced - Immediate | 2024 | Gas | GG | 850 | Combined Cycle Block | RFC | Winter | 14006.2665 | 584 | 1 | 1 | 4602-Exciter commutator and brushes | U1-Forced - Immediate | 850-Combined Cycle Block
4602 | Exciter commutator and brushes | Generator | Exciter | U1 | Forced - Immediate | 2024 | Gas | GG | 851 | CC GT units | TRE | Off-Peak | 3270.4999 | 158.25 | 1 | 8 | 4602-Exciter commutator and brushes | U1-Forced - Immediate | 851-CC GT units
4602 | Exciter commutator and brushes | Generator | Exciter | SF | Startup Failure | 2024 | Gas | GG | 851 | CC GT units | RFC | Summer | 758.0999 | 126 | 1 | 1 | 4602-Exciter commutator and brushes | SF-Startup Failure | 851-CC GT units
4602 | Exciter commutator and brushes | Generator | Exciter | U2 | Forced - Delayed | 2024 | Gas | GG | 851 | CC GT units | WECC | Winter | 7201.3332 | 176 | 1 | 1 | 4602-Exciter commutator and brushes | U2-Forced - Delayed | 851-CC GT units
4602 | Exciter commutator and brushes | Generator | Exciter | U1 | Forced - Immediate | 2024 | Gas | GG | 851 | CC GT units | WECC | Summer | 102672 | 138 | 1 | 1 | 4602-Exciter commutator and brushes | U1-Forced - Immediate | 851-CC GT units
4602 | Exciter commutator and brushes | Generator | Exciter | U1 | Forced - Immediate | 2024 | Gas | GG | 851 | CC GT units | WECC | Summer | 34638 | 138 | 1 | 1 | 4602-Exciter commutator and brushes | U1-Forced - Immediate | 851-CC GT units
4602 | Exciter commutator and brushes | Generator | Exciter | U2 | Forced - Delayed | 2024 | Gas | GG | 851 | CC GT units | WECC | Winter | 7808.5332 | 176 | 1 | 1 | 4602-Exciter commutator and brushes | U2-Forced - Delayed | 851-CC GT units
4602 | Exciter commutator and brushes | Generator | Exciter | U1 | Forced - Immediate | 2024 | Gas | GG | 851 | CC GT units | TRE | Summer | 38578.7124 | 158.25 | 1 | 8 | 4602-Exciter commutator and brushes | U1-Forced - Immediate | 851-CC GT units
4602 | Exciter commutator and brushes | Generator | Exciter | U1 | Forced - Immediate | 2024 | Gas | GG | 851 | CC GT units | WECC | Summer | 59602.2 | 138 | 1 | 1 | 4602-Exciter commutator and brushes | U1-Forced - Immediate | 851-CC GT units
4602 | Exciter commutator and brushes | Generator | Exciter | U1 | Forced - Immediate | 2024 | Waste Heat | WH | 852 | CC steam units | WECC | Summer | 38857.5 | 90 | 1 | 1 | 4602-Exciter commutator and brushes | U1-Forced - Immediate | 852-CC steam units
4602 | Exciter commutator and brushes | Generator | Exciter | D1 | Forced - Immediate | 2024 | Gas | GG | 852 | CC steam units | TRE | Summer | 40348.7999 | 162 | 1 | 8 | 4602-Exciter commutator and brushes | D1-Forced - Immediate | 852-CC steam units
4602 | Exciter commutator and brushes | Generator | Exciter | U1 | Forced - Immediate | 2024 | Waste Heat | WH | 852 | CC steam units | WECC | Summer | 21510 | 90 | 1 | 1 | 4602-Exciter commutator and brushes | U1-Forced - Immediate | 852-CC steam units
4602 | Exciter commutator and brushes | Generator | Exciter | D1 | Forced - Immediate | 2024 | Waste Heat | WH | 852 | CC steam units | RFC | Summer | 364.0083 | 60.5 | 1 | 1 | 4602-Exciter commutator and brushes | D1-Forced - Immediate | 852-CC steam units
4602 | Exciter commutator and brushes | Generator | Exciter | U1 | Forced - Immediate | 2024 | Waste Heat | WH | 852 | CC steam units | WECC | Summer | 66960 | 90 | 1 | 1 | 4602-Exciter commutator and brushes | U1-Forced - Immediate | 852-CC steam units
4602 | Exciter commutator and brushes | Generator | Exciter | U1 | Forced - Immediate | 2024 | Gas | GG | 852 | CC steam units | TRE | Off-Peak | 6395.8332 | 307 | 1 | 8 | 4602-Exciter commutator and brushes | U1-Forced - Immediate | 852-CC steam units
4602 | Exciter commutator and brushes | Generator | Exciter | U2 | Forced - Delayed | 2024 | Waste Heat | WH | 852 | CC steam units | WECC | Winter | 11015.3332 | 248 | 1 | 1 | 4602-Exciter commutator and brushes | U2-Forced - Delayed | 852-CC steam units
4602 | Exciter commutator and brushes | Generator | Exciter | U2 | Forced - Delayed | 2024 | Gas | GG | 861 | CoG GT units | WECC | Off-Peak | 4126.7 | 87 | 1 | 1 | 4602-Exciter commutator and brushes | U2-Forced - Delayed | 861-CoG GT units
4602 | Exciter commutator and brushes | Generator | Exciter | U2 | Forced - Delayed | 2024 | Waste Heat | WH | 862 | CoG steam units | WECC | Off-Peak | 1974.15 | 41 | 1 | 1 | 4602-Exciter commutator and brushes | U2-Forced - Delayed | 862-CoG steam units
4603 | Solid state exciter element | Generator | Exciter | SF | Startup Failure | 2024 | Gas | GG | 300 | Gas Turbine/Jet Engine (Simple Cycle Operation) | MRO | Summer | 52.65 | 70.2 | 1 | 1 | 4603-Solid state exciter element | SF-Startup Failure | 300-Gas Turbine/Jet Engine (Simple Cycle Operation)
4603 | Solid state exciter element | Generator | Exciter | U1 | Forced - Immediate | 2024 | Hydro | WA | 500 | Pumped Storage/Hydro | SERC | Summer | 2863.306 | 36.93 | 1 | 1 | 4603-Solid state exciter element | U1-Forced - Immediate | 500-Pumped Storage/Hydro
4603 | Solid state exciter element | Generator | Exciter | SF | Startup Failure | 2024 | Hydro | WA | 500 | Pumped Storage/Hydro | SERC | Summer | 1193.5275 | 36.63 | 1 | 1 | 4603-Solid state exciter element | SF-Startup Failure | 500-Pumped Storage/Hydro
4603 | Solid state exciter element | Generator | Exciter | U1 | Forced - Immediate | 2024 | Hydro | WA | 500 | Pumped Storage/Hydro | WECC | Off-Peak | 279.3 | 29.4 | 1 | 1 | 4603-Solid state exciter element | U1-Forced - Immediate | 500-Pumped Storage/Hydro
4603 | Solid state exciter element | Generator | Exciter | SF | Startup Failure | 2024 | Hydro | WA | 500 | Pumped Storage/Hydro | WECC | Off-Peak | 3.2 | 32 | 1 | 1 | 4603-Solid state exciter element | SF-Startup Failure | 500-Pumped Storage/Hydro
4603 | Solid state exciter element | Generator | Exciter | U1 | Forced - Immediate | 2024 | Hydro | WA | 500 | Pumped Storage/Hydro | WECC | Winter | 321.3333 | 80 | 1 | 1 | 4603-Solid state exciter element | U1-Forced - Immediate | 500-Pumped Storage/Hydro
4603 | Solid state exciter element | Generator | Exciter | U1 | Forced - Immediate | 2024 | Hydro | WA | 500 | Pumped Storage/Hydro | WECC | Off-Peak | 558.6 | 29.4 | 1 | 1 | 4603-Solid state exciter element | U1-Forced - Immediate | 500-Pumped Storage/Hydro
4603 | Solid state exciter element | Generator | Exciter | U1 | Forced - Immediate | 2024 | Hydro | WA | 500 | Pumped Storage/Hydro | NPCC | Off-Peak | 28533.7499 | 225 | 1 | 1 | 4603-Solid state exciter element | U1-Forced - Immediate | 500-Pumped Storage/Hydro
4603 | Solid state exciter element | Generator | Exciter | U1 | Forced - Immediate | 2024 | Hydro | WA | 500 | Pumped Storage/Hydro | SERC | Off-Peak | 47.6665 | 220 | 1 | 1 | 4603-Solid state exciter element | U1-Forced - Immediate | 500-Pumped Storage/Hydro
4603 | Solid state exciter element | Generator | Exciter | U1 | Forced - Immediate | 2024 | Hydro | WA | 500 | Pumped Storage/Hydro | WECC | Summer | 632 | 32 | 1 | 1 | 4603-Solid state exciter element | U1-Forced - Immediate | 500-Pumped Storage/Hydro
4603 | Solid state exciter element | Generator | Exciter | U1 | Forced - Immediate | 2024 | Hydro | WA | 500 | Pumped Storage/Hydro | WECC | Summer | 4.8 | 32 | 1 | 1 | 4603-Solid state exciter element | U1-Forced - Immediate | 500-Pumped Storage/Hydro
4603 | Solid state exciter element | Generator | Exciter | U1 | Forced - Immediate | 2024 | Hydro | WA | 500 | Pumped Storage/Hydro | WECC | Summer | 739.2 | 32 | 1 | 1 | 4603-Solid state exciter element | U1-Forced - Immediate | 500-Pumped Storage/Hydro
4603 | Solid state exciter element | Generator | Exciter | U1 | Forced - Immediate | 2024 | Hydro | WA | 500 | Pumped Storage/Hydro | NPCC | Off-Peak | 1331.2498 | 225 | 1 | 1 | 4603-Solid state exciter element | U1-Forced - Immediate | 500-Pumped Storage/Hydro
4603 | Solid state exciter element | Generator | Exciter | U1 | Forced - Immediate | 2024 | Hydro | WA | 500 | Pumped Storage/Hydro | SERC | Summer | 1308.125 | 32.5 | 1 | 1 | 4603-Solid state exciter element | U1-Forced - Immediate | 500-Pumped Storage/Hydro
4603 | Solid state exciter element | Generator | Exciter | U1 | Forced - Immediate | 2024 | Hydro | WA | 500 | Pumped Storage/Hydro | WECC | Summer | 591.5 | 30 | 1 | 1 | 4603-Solid state exciter element | U1-Forced - Immediate | 500-Pumped Storage/Hydro
4603 | Solid state exciter element | Generator | Exciter | U2 | Forced - Delayed | 2024 | Hydro | WA | 500 | Pumped Storage/Hydro | SERC | Summer | 754.32 | 25.2 | 1 | 1 | 4603-Solid state exciter element | U2-Forced - Delayed | 500-Pumped Storage/Hydro
4603 | Solid state exciter element | Generator | Exciter | U1 | Forced - Immediate | 2024 | Hydro | WA | 500 | Pumped Storage/Hydro | WECC | Off-Peak | 16344.1786 | 52.43 | 1 | 1 | 4603-Solid state exciter element | U1-Forced - Immediate | 500-Pumped Storage/Hydro
4603 | Solid state exciter element | Generator | Exciter | U1 | Forced - Immediate | 2024 | Hydro | WA | 500 | Pumped Storage/Hydro | SERC | Winter | 53.0333 | 86 | 1 | 1 | 4603-Solid state exciter element | U1-Forced - Immediate | 500-Pumped Storage/Hydro
4603 | Solid state exciter element | Generator | Exciter | U1 | Forced - Immediate | 2024 | Hydro | WA | 500 | Pumped Storage/Hydro | SERC | Winter | 86 | 86 | 1 | 1 | 4603-Solid state exciter element | U1-Forced - Immediate | 500-Pumped Storage/Hydro
4603 | Solid state exciter element | Generator | Exciter | U2 | Forced - Delayed | 2024 | Hydro | WA | 500 | Pumped Storage/Hydro | SERC | Winter | 174.4237 | 28.91 | 1 | 1 | 4603-Solid state exciter element | U2-Forced - Delayed | 500-Pumped Storage/Hydro
4603 | Solid state exciter element | Generator | Exciter | U1 | Forced - Immediate | 2024 | Hydro | WA | 500 | Pumped Storage/Hydro | SERC | Winter | 905.04 | 502.8 | 1 | 1 | 4603-Solid state exciter element | U1-Forced - Immediate | 500-Pumped Storage/Hydro
4603 | Solid state exciter element | Generator | Exciter | U1 | Forced - Immediate | 2024 | Gas | GG | 851 | CC GT units | SERC | Off-Peak | 213.1999 | 156 | 1 | 1 | 4603-Solid state exciter element | U1-Forced - Immediate | 851-CC GT units
4603 | Solid state exciter element | Generator | Exciter | SF | Startup Failure | 2024 | Gas | GG | 851 | CC GT units | WECC | Off-Peak | 203191.3 | 193.7 | 1 | 1 | 4603-Solid state exciter element | SF-Startup Failure | 851-CC GT units
4603 | Solid state exciter element | Generator | Exciter | SF | Startup Failure | 2024 | Gas | GG | 851 | CC GT units | WECC | Off-Peak | 67032 | 196 | 1 | 1 | 4603-Solid state exciter element | SF-Startup Failure | 851-CC GT units
4603 | Solid state exciter element | Generator | Exciter | D1 | Forced - Immediate | 2024 | Gas | GG | 851 | CC GT units | SERC | Summer | 240.9333 | 139 | 1 | 1 | 4603-Solid state exciter element | D1-Forced - Immediate | 851-CC GT units
4603 | Solid state exciter element | Generator | Exciter | U1 | Forced - Immediate | 2024 | Gas | GG | 851 | CC GT units | RFC | Summer | 2581.1666 | 170 | 1 | 1 | 4603-Solid state exciter element | U1-Forced - Immediate | 851-CC GT units
4603 | Solid state exciter element | Generator | Exciter | U1 | Forced - Immediate | 2024 | Gas | GG | 851 | CC GT units | MRO | Off-Peak | 1062.2166 | 163 | 1 | 1 | 4603-Solid state exciter element | U1-Forced - Immediate | 851-CC GT units
4603 | Solid state exciter element | Generator | Exciter | U1 | Forced - Immediate | 2024 | Gas | GG | 851 | CC GT units | MRO | Off-Peak | 2899.0999 | 159 | 1 | 1 | 4603-Solid state exciter element | U1-Forced - Immediate | 851-CC GT units
4603 | Solid state exciter element | Generator | Exciter | U1 | Forced - Immediate | 2024 | Gas | GG | 851 | CC GT units | RFC | Summer | 16504.1666 | 170 | 1 | 1 | 4603-Solid state exciter element | U1-Forced - Immediate | 851-CC GT units
4603 | Solid state exciter element | Generator | Exciter | D1 | Forced - Immediate | 2024 | Gas | GG | 852 | CC steam units | WECC | Off-Peak | 839.6666 | 110 | 1 | 1 | 4603-Solid state exciter element | D1-Forced - Immediate | 852-CC steam units
4603 | Solid state exciter element | Generator | Exciter | D1 | Forced - Immediate | 2024 | Gas | GG | 852 | CC steam units | WECC | Off-Peak | 170.5 | 110 | 1 | 1 | 4603-Solid state exciter element | D1-Forced - Immediate | 852-CC steam units
4603 | Solid state exciter element | Generator | Exciter | D1 | Forced - Immediate | 2024 | Gas | GG | 852 | CC steam units | WECC | Off-Peak | 777.3333 | 110 | 1 | 1 | 4603-Solid state exciter element | D1-Forced - Immediate | 852-CC steam units
4603 | Solid state exciter element | Generator | Exciter | D1 | Forced - Immediate | 2024 | Gas | GG | 852 | CC steam units | WECC | Off-Peak | 698.5 | 110 | 1 | 1 | 4603-Solid state exciter element | D1-Forced - Immediate | 852-CC steam units
4603 | Solid state exciter element | Generator | Exciter | D1 | Forced - Immediate | 2024 | Gas | GG | 852 | CC steam units | WECC | Off-Peak | 947.8333 | 110 | 1 | 1 | 4603-Solid state exciter element | D1-Forced - Immediate | 852-CC steam units
4603 | Solid state exciter element | Generator | Exciter | D1 | Forced - Immediate | 2024 | Gas | GG | 852 | CC steam units | WECC | Off-Peak | 804.8333 | 110 | 1 | 1 | 4603-Solid state exciter element | D1-Forced - Immediate | 852-CC steam units
4603 | Solid state exciter element | Generator | Exciter | D1 | Forced - Immediate | 2024 | Gas | GG | 852 | CC steam units | WECC | Off-Peak | 823.1666 | 110 | 1 | 1 | 4603-Solid state exciter element | D1-Forced - Immediate | 852-CC steam units
4603 | Solid state exciter element | Generator | Exciter | D1 | Forced - Immediate | 2024 | Gas | GG | 852 | CC steam units | WECC | Off-Peak | 775.5 | 110 | 1 | 1 | 4603-Solid state exciter element | D1-Forced - Immediate | 852-CC steam units
4603 | Solid state exciter element | Generator | Exciter | D1 | Forced - Immediate | 2024 | Gas | GG | 852 | CC steam units | WECC | Off-Peak | 977.1666 | 110 | 1 | 1 | 4603-Solid state exciter element | D1-Forced - Immediate | 852-CC steam units
4603 | Solid state exciter element | Generator | Exciter | D1 | Forced - Immediate | 2024 | Gas | GG | 852 | CC steam units | WECC | Off-Peak | 859.8333 | 110 | 1 | 1 | 4603-Solid state exciter element | D1-Forced - Immediate | 852-CC steam units
4603 | Solid state exciter element | Generator | Exciter | D1 | Forced - Immediate | 2024 | Gas | GG | 852 | CC steam units | WECC | Off-Peak | 828.6666 | 110 | 1 | 1 | 4603-Solid state exciter element | D1-Forced - Immediate | 852-CC steam units
4603 | Solid state exciter element | Generator | Exciter | D1 | Forced - Immediate | 2024 | Gas | GG | 852 | CC steam units | WECC | Off-Peak | 786.5 | 110 | 1 | 1 | 4603-Solid state exciter element | D1-Forced - Immediate | 852-CC steam units
4603 | Solid state exciter element | Generator | Exciter | D1 | Forced - Immediate | 2024 | Gas | GG | 852 | CC steam units | WECC | Off-Peak | 1008.3333 | 110 | 1 | 1 | 4603-Solid state exciter element | D1-Forced - Immediate | 852-CC steam units
4603 | Solid state exciter element | Generator | Exciter | D1 | Forced - Immediate | 2024 | Gas | GG | 852 | CC steam units | WECC | Off-Peak | 903.8333 | 110 | 1 | 1 | 4603-Solid state exciter element | D1-Forced - Immediate | 852-CC steam units
4603 | Solid state exciter element | Generator | Exciter | D1 | Forced - Immediate | 2024 | Gas | GG | 852 | CC steam units | WECC | Off-Peak | 861.6666 | 110 | 1 | 1 | 4603-Solid state exciter element | D1-Forced - Immediate | 852-CC steam units
4603 | Solid state exciter element | Generator | Exciter | D1 | Forced - Immediate | 2024 | Gas | GG | 852 | CC steam units | WECC | Off-Peak | 856.1666 | 110 | 1 | 1 | 4603-Solid state exciter element | D1-Forced - Immediate | 852-CC steam units
4603 | Solid state exciter element | Generator | Exciter | D1 | Forced - Immediate | 2024 | Gas | GG | 852 | CC steam units | WECC | Off-Peak | 1560.1666 | 110 | 1 | 1 | 4603-Solid state exciter element | D1-Forced - Immediate | 852-CC steam units
4603 | Solid state exciter element | Generator | Exciter | D1 | Forced - Immediate | 2024 | Gas | GG | 852 | CC steam units | WECC | Off-Peak | 968 | 110 | 1 | 1 | 4603-Solid state exciter element | D1-Forced - Immediate | 852-CC steam units
4603 | Solid state exciter element | Generator | Exciter | D1 | Forced - Immediate | 2024 | Gas | GG | 852 | CC steam units | WECC | Off-Peak | 863.5 | 110 | 1 | 1 | 4603-Solid state exciter element | D1-Forced - Immediate | 852-CC steam units
4603 | Solid state exciter element | Generator | Exciter | D1 | Forced - Immediate | 2024 | Gas | GG | 852 | CC steam units | WECC | Off-Peak | 872.6666 | 110 | 1 | 1 | 4603-Solid state exciter element | D1-Forced - Immediate | 852-CC steam units
4603 | Solid state exciter element | Generator | Exciter | D1 | Forced - Immediate | 2024 | Gas | GG | 852 | CC steam units | WECC | Off-Peak | 1618.8333 | 110 | 1 | 1 | 4603-Solid state exciter element | D1-Forced - Immediate | 852-CC steam units
4603 | Solid state exciter element | Generator | Exciter | D1 | Forced - Immediate | 2024 | Gas | GG | 852 | CC steam units | WECC | Off-Peak | 997.3333 | 110 | 1 | 1 | 4603-Solid state exciter element | D1-Forced - Immediate | 852-CC steam units
4603 | Solid state exciter element | Generator | Exciter | D1 | Forced - Immediate | 2024 | Gas | GG | 852 | CC steam units | WECC | Off-Peak | 971.6666 | 110 | 1 | 2 | 4603-Solid state exciter element | D1-Forced - Immediate | 852-CC steam units
4603 | Solid state exciter element | Generator | Exciter | D1 | Forced - Immediate | 2024 | Gas | GG | 852 | CC steam units | WECC | Off-Peak | 876.3333 | 110 | 1 | 1 | 4603-Solid state exciter element | D1-Forced - Immediate | 852-CC steam units
4603 | Solid state exciter element | Generator | Exciter | D1 | Forced - Immediate | 2024 | Gas | GG | 852 | CC steam units | WECC | Off-Peak | 1771 | 110 | 1 | 1 | 4603-Solid state exciter element | D1-Forced - Immediate | 852-CC steam units
4603 | Solid state exciter element | Generator | Exciter | D1 | Forced - Immediate | 2024 | Gas | GG | 852 | CC steam units | WECC | Off-Peak | 1098.1666 | 110 | 1 | 1 | 4603-Solid state exciter element | D1-Forced - Immediate | 852-CC steam units
4603 | Solid state exciter element | Generator | Exciter | D1 | Forced - Immediate | 2024 | Gas | GG | 852 | CC steam units | WECC | Off-Peak | 975.3333 | 110 | 1 | 2 | 4603-Solid state exciter element | D1-Forced - Immediate | 852-CC steam units
4603 | Solid state exciter element | Generator | Exciter | D1 | Forced - Immediate | 2024 | Gas | GG | 852 | CC steam units | WECC | Off-Peak | 962.5 | 110 | 1 | 1 | 4603-Solid state exciter element | D1-Forced - Immediate | 852-CC steam units
4603 | Solid state exciter element | Generator | Exciter | D1 | Forced - Immediate | 2024 | Gas | GG | 852 | CC steam units | WECC | Off-Peak | 1794.8333 | 110 | 1 | 1 | 4603-Solid state exciter element | D1-Forced - Immediate | 852-CC steam units
4603 | Solid state exciter element | Generator | Exciter | D1 | Forced - Immediate | 2024 | Gas | GG | 852 | CC steam units | WECC | Off-Peak | 1334.6666 | 110 | 1 | 1 | 4603-Solid state exciter element | D1-Forced - Immediate | 852-CC steam units
4603 | Solid state exciter element | Generator | Exciter | D1 | Forced - Immediate | 2024 | Gas | GG | 852 | CC steam units | WECC | Off-Peak | 979 | 110 | 1 | 1 | 4603-Solid state exciter element | D1-Forced - Immediate | 852-CC steam units
4603 | Solid state exciter element | Generator | Exciter | D1 | Forced - Immediate | 2024 | Gas | GG | 852 | CC steam units | WECC | Off-Peak | 984.5 | 110 | 1 | 2 | 4603-Solid state exciter element | D1-Forced - Immediate | 852-CC steam units
4603 | Solid state exciter element | Generator | Exciter | D1 | Forced - Immediate | 2024 | Gas | GG | 852 | CC steam units | WECC | Off-Peak | 4387.1666 | 110 | 1 | 1 | 4603-Solid state exciter element | D1-Forced - Immediate | 852-CC steam units
4603 | Solid state exciter element | Generator | Exciter | D1 | Forced - Immediate | 2024 | Gas | GG | 852 | CC steam units | WECC | Off-Peak | 1573 | 110 | 1 | 1 | 4603-Solid state exciter element | D1-Forced - Immediate | 852-CC steam units
4603 | Solid state exciter element | Generator | Exciter | D1 | Forced - Immediate | 2024 | Gas | GG | 852 | CC steam units | WECC | Off-Peak | 1001 | 110 | 1 | 1 | 4603-Solid state exciter element | D1-Forced - Immediate | 852-CC steam units
4603 | Solid state exciter element | Generator | Exciter | D1 | Forced - Immediate | 2024 | Gas | GG | 852 | CC steam units | WECC | Off-Peak | 986.3333 | 110 | 1 | 1 | 4603-Solid state exciter element | D1-Forced - Immediate | 852-CC steam units
4603 | Solid state exciter element | Generator | Exciter | D1 | Forced - Immediate | 2024 | Gas | GG | 852 | CC steam units | WECC | Off-Peak | 6953.8333 | 110 | 1 | 1 | 4603-Solid state exciter element | D1-Forced - Immediate | 852-CC steam units
4603 | Solid state exciter element | Generator | Exciter | D1 | Forced - Immediate | 2024 | Gas | GG | 852 | CC steam units | WECC | Off-Peak | 1662.8333 | 110 | 1 | 1 | 4603-Solid state exciter element | D1-Forced - Immediate | 852-CC steam units
4603 | Solid state exciter element | Generator | Exciter | D1 | Forced - Immediate | 2024 | Gas | GG | 852 | CC steam units | WECC | Off-Peak | 1024.8333 | 110 | 1 | 1 | 4603-Solid state exciter element | D1-Forced - Immediate | 852-CC steam units
4603 | Solid state exciter element | Generator | Exciter | D1 | Forced - Immediate | 2024 | Gas | GG | 852 | CC steam units | WECC | Off-Peak | 1162.3333 | 110 | 1 | 1 | 4603-Solid state exciter element | D1-Forced - Immediate | 852-CC steam units
4603 | Solid state exciter element | Generator | Exciter | D1 | Forced - Immediate | 2024 | Gas | GG | 852 | CC steam units | WECC | Off-Peak | 12554.6666 | 110 | 1 | 1 | 4603-Solid state exciter element | D1-Forced - Immediate | 852-CC steam units
4603 | Solid state exciter element | Generator | Exciter | D1 | Forced - Immediate | 2024 | Gas | GG | 852 | CC steam units | WECC | Off-Peak | 1756.3333 | 110 | 1 | 1 | 4603-Solid state exciter element | D1-Forced - Immediate | 852-CC steam units
4603 | Solid state exciter element | Generator | Exciter | D1 | Forced - Immediate | 2024 | Gas | GG | 852 | CC steam units | WECC | Off-Peak | 1127.5 | 110 | 1 | 1 | 4603-Solid state exciter element | D1-Forced - Immediate | 852-CC steam units
4603 | Solid state exciter element | Generator | Exciter | D1 | Forced - Immediate | 2024 | Gas | GG | 852 | CC steam units | WECC | Off-Peak | 1318.1666 | 110 | 1 | 1 | 4603-Solid state exciter element | D1-Forced - Immediate | 852-CC steam units
4603 | Solid state exciter element | Generator | Exciter | D1 | Forced - Immediate | 2024 | Gas | GG | 852 | CC steam units | RFC | Summer | 6704.2683 | 171.1 | 1 | 1 | 4603-Solid state exciter element | D1-Forced - Immediate | 852-CC steam units
4603 | Solid state exciter element | Generator | Exciter | D1 | Forced - Immediate | 2024 | Gas | GG | 852 | CC steam units | WECC | Off-Peak | 1783.8333 | 110 | 1 | 1 | 4603-Solid state exciter element | D1-Forced - Immediate | 852-CC steam units
4603 | Solid state exciter element | Generator | Exciter | D1 | Forced - Immediate | 2024 | Gas | GG | 852 | CC steam units | WECC | Off-Peak | 1653.6666 | 110 | 1 | 1 | 4603-Solid state exciter element | D1-Forced - Immediate | 852-CC steam units
4603 | Solid state exciter element | Generator | Exciter | D1 | Forced - Immediate | 2024 | Gas | GG | 852 | CC steam units | WECC | Off-Peak | 1547.3333 | 110 | 1 | 1 | 4603-Solid state exciter element | D1-Forced - Immediate | 852-CC steam units
4603 | Solid state exciter element | Generator | Exciter | D1 | Forced - Immediate | 2024 | Waste Heat | WH | 852 | CC steam units | SERC | Off-Peak | 383.2131 | 280.4 | 1 | 1 | 4603-Solid state exciter element | D1-Forced - Immediate | 852-CC steam units
4603 | Solid state exciter element | Generator | Exciter | D1 | Forced - Immediate | 2024 | Gas | GG | 852 | CC steam units | WECC | Off-Peak | 1831.5 | 110 | 1 | 1 | 4603-Solid state exciter element | D1-Forced - Immediate | 852-CC steam units
4603 | Solid state exciter element | Generator | Exciter | D1 | Forced - Immediate | 2024 | Gas | GG | 852 | CC steam units | WECC | Off-Peak | 1659.1666 | 110 | 1 | 2 | 4603-Solid state exciter element | D1-Forced - Immediate | 852-CC steam units
4603 | Solid state exciter element | Generator | Exciter | D1 | Forced - Immediate | 2024 | Gas | GG | 852 | CC steam units | WECC | Off-Peak | 1620.6666 | 110 | 1 | 1 | 4603-Solid state exciter element | D1-Forced - Immediate | 852-CC steam units
4603 | Solid state exciter element | Generator | Exciter | D1 | Forced - Immediate | 2024 | Gas | GG | 852 | CC steam units | WECC | Off-Peak | 1672 | 110 | 1 | 3 | 4603-Solid state exciter element | D1-Forced - Immediate | 852-CC steam units
4603 | Solid state exciter element | Generator | Exciter | D1 | Forced - Immediate | 2024 | Gas | GG | 852 | CC steam units | WECC | Off-Peak | 1862.6666 | 110 | 1 | 1 | 4603-Solid state exciter element | D1-Forced - Immediate | 852-CC steam units
4603 | Solid state exciter element | Generator | Exciter | D1 | Forced - Immediate | 2024 | Gas | GG | 852 | CC steam units | WECC | Off-Peak | 1673.8333 | 110 | 1 | 3 | 4603-Solid state exciter element | D1-Forced - Immediate | 852-CC steam units
4603 | Solid state exciter element | Generator | Exciter | D1 | Forced - Immediate | 2024 | Gas | GG | 852 | CC steam units | WECC | Off-Peak | 1767.3333 | 110 | 1 | 1 | 4603-Solid state exciter element | D1-Forced - Immediate | 852-CC steam units
4603 | Solid state exciter element | Generator | Exciter | D1 | Forced - Immediate | 2024 | Gas | GG | 852 | CC steam units | WECC | Off-Peak | 1683 | 110 | 1 | 1 | 4603-Solid state exciter element | D1-Forced - Immediate | 852-CC steam units
4603 | Solid state exciter element | Generator | Exciter | D1 | Forced - Immediate | 2024 | Gas | GG | 852 | CC steam units | WECC | Off-Peak | 4280.8333 | 110 | 1 | 1 | 4603-Solid state exciter element | D1-Forced - Immediate | 852-CC steam units
4603 | Solid state exciter element | Generator | Exciter | D1 | Forced - Immediate | 2024 | Gas | GG | 852 | CC steam units | WECC | Off-Peak | 1688.5 | 110 | 1 | 1 | 4603-Solid state exciter element | D1-Forced - Immediate | 852-CC steam units
4603 | Solid state exciter element | Generator | Exciter | D1 | Forced - Immediate | 2024 | Gas | GG | 852 | CC steam units | WECC | Off-Peak | 1837 | 110 | 1 | 1 | 4603-Solid state exciter element | D1-Forced - Immediate | 852-CC steam units
4603 | Solid state exciter element | Generator | Exciter | D1 | Forced - Immediate | 2024 | Gas | GG | 852 | CC steam units | WECC | Off-Peak | 1752.6666 | 110 | 1 | 1 | 4603-Solid state exciter element | D1-Forced - Immediate | 852-CC steam units
4603 | Solid state exciter element | Generator | Exciter | D1 | Forced - Immediate | 2024 | Gas | GG | 852 | CC steam units | WECC | Off-Peak | 37620 | 110 | 1 | 1 | 4603-Solid state exciter element | D1-Forced - Immediate | 852-CC steam units
4603 | Solid state exciter element | Generator | Exciter | D1 | Forced - Immediate | 2024 | Gas | GG | 852 | CC steam units | WECC | Off-Peak | 1772.8333 | 110 | 1 | 1 | 4603-Solid state exciter element | D1-Forced - Immediate | 852-CC steam units
4603 | Solid state exciter element | Generator | Exciter | D1 | Forced - Immediate | 2024 | Gas | GG | 852 | CC steam units | SERC | Summer | 578.4132 | 333.7 | 1 | 1 | 4603-Solid state exciter element | D1-Forced - Immediate | 852-CC steam units
4603 | Solid state exciter element | Generator | Exciter | D1 | Forced - Immediate | 2024 | Gas | GG | 852 | CC steam units | WECC | Off-Peak | 1833.3333 | 110 | 1 | 1 | 4603-Solid state exciter element | D1-Forced - Immediate | 852-CC steam units
4603 | Solid state exciter element | Generator | Exciter | D1 | Forced - Immediate | 2024 | Gas | GG | 852 | CC steam units | RFC | Summer | 16610.9583 | 171.1 | 1 | 1 | 4603-Solid state exciter element | D1-Forced - Immediate | 852-CC steam units
4603 | Solid state exciter element | Generator | Exciter | D1 | Forced - Immediate | 2024 | Gas | GG | 852 | CC steam units | WECC | Off-Peak | 4530.1666 | 110 | 1 | 1 | 4603-Solid state exciter element | D1-Forced - Immediate | 852-CC steam units
4603 | Solid state exciter element | Generator | Exciter | U1 | Forced - Immediate | 2024 | Waste Heat | WH | 852 | CC steam units | MRO | Off-Peak | 1653.75 | 189 | 1 | 1 | 4603-Solid state exciter element | U1-Forced - Immediate | 852-CC steam units
4603 | Solid state exciter element | Generator | Exciter | SF | Startup Failure | 2024 | Gas | GG | 861 | CoG GT units | NPCC | Summer | 161.7 | 21 | 1 | 1 | 4603-Solid state exciter element | SF-Startup Failure | 861-CoG GT units
4603 | Solid state exciter element | Generator | Exciter | SF | Startup Failure | 2024 | Gas | GG | 861 | CoG GT units | NPCC | Summer | 1627.85 | 21 | 1 | 1 | 4603-Solid state exciter element | SF-Startup Failure | 861-CoG GT units
4604 | Exciter drive - shaft | Generator | Exciter | U1 | Forced - Immediate | 2024 | Gas | GG | 100 | Fossil-Steam | TRE | Off-Peak | 70466.6665 | 500 | 1 | 1 | 4604-Exciter drive - shaft | U1-Forced - Immediate | 100-Fossil-Steam
4604 | Exciter drive - shaft | Generator | Exciter | U1 | Forced - Immediate | 2024 | Gas | GG | 100 | Fossil-Steam | TRE | Off-Peak | 188841.6665 | 500 | 1 | 1 | 4604-Exciter drive - shaft | U1-Forced - Immediate | 100-Fossil-Steam
4604 | Exciter drive - shaft | Generator | Exciter | U1 | Forced - Immediate | 2024 | Gas | GG | 100 | Fossil-Steam | TRE | Summer | 48000 | 500 | 1 | 1 | 4604-Exciter drive - shaft | U1-Forced - Immediate | 100-Fossil-Steam
4605 | Exciter transformer | Generator | Exciter | U1 | Forced - Immediate | 2024 | Coal | CC | 100 | Fossil-Steam | SERC | Winter | 31802.675 | 816.5 | 1 | 1 | 4605-Exciter transformer | U1-Forced - Immediate | 100-Fossil-Steam
4605 | Exciter transformer | Generator | Exciter | U1 | Forced - Immediate | 2024 | Coal | CC | 100 | Fossil-Steam | RFC | Summer | 1373.3499 | 363 | 1 | 1 | 4605-Exciter transformer | U1-Forced - Immediate | 100-Fossil-Steam
4605 | Exciter transformer | Generator | Exciter | U2 | Forced - Delayed | 2024 | Gas | GG | 100 | Fossil-Steam | SERC | Summer | 19063.4099 | 87.3 | 1 | 1 | 4605-Exciter transformer | U2-Forced - Delayed | 100-Fossil-Steam
4605 | Exciter transformer | Generator | Exciter | U1 | Forced - Immediate | 2024 | Coal | CC | 100 | Fossil-Steam | RFC | Winter | 500924.3795 | 770.1 | 1 | 1 | 4605-Exciter transformer | U1-Forced - Immediate | 100-Fossil-Steam
4605 | Exciter transformer | Generator | Exciter | U1 | Forced - Immediate | 2024 | Coal | CC | 100 | Fossil-Steam | SERC | Summer | 81771.25 | 275 | 1 | 1 | 4605-Exciter transformer | U1-Forced - Immediate | 100-Fossil-Steam
4605 | Exciter transformer | Generator | Exciter | U1 | Forced - Immediate | 2024 | Gas | GG | 100 | Fossil-Steam | MRO | Summer | 190.2833 | 49 | 1 | 1 | 4605-Exciter transformer | U1-Forced - Immediate | 100-Fossil-Steam
4605 | Exciter transformer | Generator | Exciter | SF | Startup Failure | 2024 | Gas | GG | 300 | Gas Turbine/Jet Engine (Simple Cycle Operation) | WECC | Summer | 475.8333 | 25 | 1 | 1 | 4605-Exciter transformer | SF-Startup Failure | 300-Gas Turbine/Jet Engine (Simple Cycle Operation)
4605 | Exciter transformer | Generator | Exciter | U1 | Forced - Immediate | 2024 | Gas | GG | 300 | Gas Turbine/Jet Engine (Simple Cycle Operation) | SERC | Summer | 11671.9166 | 85 | 1 | 1 | 4605-Exciter transformer | U1-Forced - Immediate | 300-Gas Turbine/Jet Engine (Simple Cycle Operation)
4605 | Exciter transformer | Generator | Exciter | SF | Startup Failure | 2024 | Hydro | WA | 500 | Pumped Storage/Hydro | SERC | Off-Peak | 7.25 | 29 | 1 | 1 | 4605-Exciter transformer | SF-Startup Failure | 500-Pumped Storage/Hydro
4605 | Exciter transformer | Generator | Exciter | U1 | Forced - Immediate | 2024 | Hydro | WA | 500 | Pumped Storage/Hydro | SERC | Off-Peak | 90.3833 | 29 | 1 | 1 | 4605-Exciter transformer | U1-Forced - Immediate | 500-Pumped Storage/Hydro
4605 | Exciter transformer | Generator | Exciter | U1 | Forced - Immediate | 2024 | Hydro | WA | 500 | Pumped Storage/Hydro | MRO | Summer | 71.1733 | 31.4 | 1 | 1 | 4605-Exciter transformer | U1-Forced - Immediate | 500-Pumped Storage/Hydro
4605 | Exciter transformer | Generator | Exciter | U1 | Forced - Immediate | 2024 | Hydro | WA | 500 | Pumped Storage/Hydro | WECC | Off-Peak | 21257.2174 | 87.87 | 1 | 1 | 4605-Exciter transformer | U1-Forced - Immediate | 500-Pumped Storage/Hydro
4605 | Exciter transformer | Generator | Exciter | U1 | Forced - Immediate | 2024 | Hydro | WA | 500 | Pumped Storage/Hydro | SERC | Summer | 258 | 86 | 1 | 1 | 4605-Exciter transformer | U1-Forced - Immediate | 500-Pumped Storage/Hydro
4605 | Exciter transformer | Generator | Exciter | U1 | Forced - Immediate | 2024 | Gas | GG | 850 | Combined Cycle Block | SERC | Off-Peak | 3720 | 300 | 1 | 1 | 4605-Exciter transformer | U1-Forced - Immediate | 850-Combined Cycle Block
4605 | Exciter transformer | Generator | Exciter | SF | Startup Failure | 2024 | Gas | GG | 851 | CC GT units | WECC | Summer | 15034.4833 | 217 | 1 | 1 | 4605-Exciter transformer | SF-Startup Failure | 851-CC GT units
4605 | Exciter transformer | Generator | Exciter | SF | Startup Failure | 2024 | Gas | GG | 851 | CC GT units | WECC | Summer | 422.3 | 206 | 1 | 1 | 4605-Exciter transformer | SF-Startup Failure | 851-CC GT units
4605 | Exciter transformer | Generator | Exciter | D1 | Forced - Immediate | 2024 | Gas | GG | 851 | CC GT units | SERC | Winter | 3.05 | 3 | 1 | 1 | 4605-Exciter transformer | D1-Forced - Immediate | 851-CC GT units
4605 | Exciter transformer | Generator | Exciter | U1 | Forced - Immediate | 2024 | Gas | GG | 851 | CC GT units | TRE | Off-Peak | 489.8666 | 167 | 1 | 1 | 4605-Exciter transformer | U1-Forced - Immediate | 851-CC GT units
4605 | Exciter transformer | Generator | Exciter | U1 | Forced - Immediate | 2024 | Gas | GG | 851 | CC GT units | SERC | Summer | 172.7666 | 146 | 1 | 1 | 4605-Exciter transformer | U1-Forced - Immediate | 851-CC GT units
4605 | Exciter transformer | Generator | Exciter | U1 | Forced - Immediate | 2024 | Gas | GG | 851 | CC GT units | SERC | Summer | 4251.0332 | 146 | 1 | 1 | 4605-Exciter transformer | U1-Forced - Immediate | 851-CC GT units
4605 | Exciter transformer | Generator | Exciter | U1 | Forced - Immediate | 2024 | Gas | GG | 851 | CC GT units | TRE | Off-Peak | 492.65 | 167 | 1 | 1 | 4605-Exciter transformer | U1-Forced - Immediate | 851-CC GT units
4605 | Exciter transformer | Generator | Exciter | U1 | Forced - Immediate | 2024 | Gas | GG | 851 | CC GT units | SERC | Winter | 217 | 84 | 1 | 1 | 4605-Exciter transformer | U1-Forced - Immediate | 851-CC GT units
4605 | Exciter transformer | Generator | Exciter | U1 | Forced - Immediate | 2024 | Gas | GG | 851 | CC GT units | TRE | Winter | 4125.6766 | 170.6 | 1 | 8 | 4605-Exciter transformer | U1-Forced - Immediate | 851-CC GT units
4605 | Exciter transformer | Generator | Exciter | U1 | Forced - Immediate | 2024 | Gas | GG | 851 | CC GT units | TRE | Winter | 1416.8 | 176 | 1 | 1 | 4605-Exciter transformer | U1-Forced - Immediate | 851-CC GT units
4605 | Exciter transformer | Generator | Exciter | U1 | Forced - Immediate | 2024 | Gas | GG | 851 | CC GT units | TRE | Winter | 4174.0433 | 172.6 | 1 | 8 | 4605-Exciter transformer | U1-Forced - Immediate | 851-CC GT units
4605 | Exciter transformer | Generator | Exciter | U1 | Forced - Immediate | 2024 | Waste Heat | WH | 852 | CC steam units | WECC | Summer | 4988.4 | 72 | 1 | 1 | 4605-Exciter transformer | U1-Forced - Immediate | 852-CC steam units
4605 | Exciter transformer | Generator | Exciter | D1 | Forced - Immediate | 2024 | Waste Heat | WH | 852 | CC steam units | SERC | Off-Peak | 0 | 0 | 1 | 1 | 4605-Exciter transformer | D1-Forced - Immediate | 852-CC steam units
4605 | Exciter transformer | Generator | Exciter | D1 | Forced - Immediate | 2024 | Gas | GG | 852 | CC steam units | SERC | Summer | 2373.0083 | 81.5 | 1 | 1 | 4605-Exciter transformer | D1-Forced - Immediate | 852-CC steam units
4605 | Exciter transformer | Generator | Exciter | U1 | Forced - Immediate | 2024 | Waste Heat | WH | 852 | CC steam units | TRE | Off-Peak | 866.5332 | 268 | 1 | 1 | 4605-Exciter transformer | U1-Forced - Immediate | 852-CC steam units
4605 | Exciter transformer | Generator | Exciter | D1 | Forced - Immediate | 2024 | Gas | GG | 852 | CC steam units | TRE | Winter | 877.45 | 109 | 1 | 1 | 4605-Exciter transformer | D1-Forced - Immediate | 852-CC steam units
4605 | Exciter transformer | Generator | Exciter | U1 | Forced - Immediate | 2024 | Gas | GG | 852 | CC steam units | TRE | Winter | 8101.4166 | 335 | 1 | 8 | 4605-Exciter transformer | U1-Forced - Immediate | 852-CC steam units
4605 | Exciter transformer | Generator | Exciter | U1 | Forced - Immediate | 2024 | Waste Heat | WH | 852 | CC steam units | SERC | Off-Peak | 7726.2333 | 62 | 1 | 1 | 4605-Exciter transformer | U1-Forced - Immediate | 852-CC steam units
4605 | Exciter transformer | Generator | Exciter | U1 | Forced - Immediate | 2024 | Gas | GG | 861 | CoG GT units | TRE | Winter | 6470.85 | 179 | 1 | 1 | 4605-Exciter transformer | U1-Forced - Immediate | 861-CoG GT units
4609 | Other exciter problems | Generator | Exciter | D1 | Forced - Immediate | 2024 | Coal | CC | 100 | Fossil-Steam | MRO | Off-Peak | 1282.6216 | 156.1 | 1 | 1 | 4609-Other exciter problems | D1-Forced - Immediate | 100-Fossil-Steam
4609 | Other exciter problems | Generator | Exciter | D1 | Forced - Immediate | 2024 | Coal | CC | 100 | Fossil-Steam | TRE | Off-Peak | 640 | 100 | 1 | 1 | 4609-Other exciter problems | D1-Forced - Immediate | 100-Fossil-Steam
4609 | Other exciter problems | Generator | Exciter | D1 | Forced - Immediate | 2024 | Coal | CC | 100 | Fossil-Steam | MRO | Summer | 53.1 | 54 | 1 | 1 | 4609-Other exciter problems | D1-Forced - Immediate | 100-Fossil-Steam
4609 | Other exciter problems | Generator | Exciter | D1 | Forced - Immediate | 2024 | Coal | CC | 100 | Fossil-Steam | MRO | Winter | 178 | 445 | 1 | 1 | 4609-Other exciter problems | D1-Forced - Immediate | 100-Fossil-Steam
4609 | Other exciter problems | Generator | Exciter | D1 | Forced - Immediate | 2024 | Coal | CC | 100 | Fossil-Steam | SERC | Summer | 5551.6667 | 20 | 1 | 1 | 4609-Other exciter problems | D1-Forced - Immediate | 100-Fossil-Steam
4609 | Other exciter problems | Generator | Exciter | SF | Startup Failure | 2024 | Coal | CC | 100 | Fossil-Steam | MRO | Summer | 160651.5832 | 535 | 1 | 1 | 4609-Other exciter problems | SF-Startup Failure | 100-Fossil-Steam
4609 | Other exciter problems | Generator | Exciter | D1 | Forced - Immediate | 2024 | Coal | CC | 100 | Fossil-Steam | MRO | Summer | 315.7 | 154 | 1 | 1 | 4609-Other exciter problems | D1-Forced - Immediate | 100-Fossil-Steam
4609 | Other exciter problems | Generator | Exciter | SF | Startup Failure | 2024 | Gas | GG | 100 | Fossil-Steam | MRO | Off-Peak | 550.68 | 93.6 | 1 | 1 | 4609-Other exciter problems | SF-Startup Failure | 100-Fossil-Steam
4609 | Other exciter problems | Generator | Exciter | D1 | Forced - Immediate | 2024 | Coal | CC | 100 | Fossil-Steam | WECC | Winter | 4.9167 | 5 | 1 | 1 | 4609-Other exciter problems | D1-Forced - Immediate | 100-Fossil-Steam
4609 | Other exciter problems | Generator | Exciter | U1 | Forced - Immediate | 2024 | Gas | GG | 100 | Fossil-Steam | RFC | Off-Peak | 5095.8333 | 122.3 | 1 | 1 | 4609-Other exciter problems | U1-Forced - Immediate | 100-Fossil-Steam
4609 | Other exciter problems | Generator | Exciter | D1 | Forced - Immediate | 2024 | Coal | CC | 100 | Fossil-Steam | RFC | Summer | 546 | 520 | 1 | 1 | 4609-Other exciter problems | D1-Forced - Immediate | 100-Fossil-Steam
4609 | Other exciter problems | Generator | Exciter | SF | Startup Failure | 2024 | Other | WD | 100 | Fossil-Steam | MRO | Off-Peak | 124 | 30 | 1 | 1 | 4609-Other exciter problems | SF-Startup Failure | 100-Fossil-Steam
4609 | Other exciter problems | Generator | Exciter | D1 | Forced - Immediate | 2024 | Gas | GG | 100 | Fossil-Steam | NPCC | Summer | 160.62 | 267.7 | 1 | 1 | 4609-Other exciter problems | D1-Forced - Immediate | 100-Fossil-Steam
4609 | Other exciter problems | Generator | Exciter | U1 | Forced - Immediate | 2024 | Gas | GG | 100 | Fossil-Steam | TRE | Summer | 1171.9999 | 240 | 1 | 1 | 4609-Other exciter problems | U1-Forced - Immediate | 100-Fossil-Steam
4609 | Other exciter problems | Generator | Exciter | D1 | Forced - Immediate | 2024 | Coal | CC | 100 | Fossil-Steam | MRO | Summer | 2079.3999 | 444 | 1 | 1 | 4609-Other exciter problems | D1-Forced - Immediate | 100-Fossil-Steam
4609 | Other exciter problems | Generator | Exciter | U1 | Forced - Immediate | 2024 | Coal | CC | 100 | Fossil-Steam | MRO | Summer | 2365.2996 | 654 | 1 | 1 | 4609-Other exciter problems | U1-Forced - Immediate | 100-Fossil-Steam
4609 | Other exciter problems | Generator | Exciter | SF | Startup Failure | 2024 | Gas | GG | 100 | Fossil-Steam | SERC | Winter | 98.6666 | 80 | 1 | 1 | 4609-Other exciter problems | SF-Startup Failure | 100-Fossil-Steam
4609 | Other exciter problems | Generator | Exciter | U1 | Forced - Immediate | 2024 | Gas | GG | 100 | Fossil-Steam | WECC | Summer | 1835.6 | 104 | 1 | 1 | 4609-Other exciter problems | U1-Forced - Immediate | 100-Fossil-Steam
4609 | Other exciter problems | Generator | Exciter | D1 | Forced - Immediate | 2024 | Coal | CC | 100 | Fossil-Steam | MRO | Summer | 5401.9997 | 444 | 1 | 1 | 4609-Other exciter problems | D1-Forced - Immediate | 100-Fossil-Steam
4609 | Other exciter problems | Generator | Exciter | U1 | Forced - Immediate | 2024 | Coal | CC | 100 | Fossil-Steam | MRO | Summer | 32765.4 | 654 | 1 | 1 | 4609-Other exciter problems | U1-Forced - Immediate | 100-Fossil-Steam
4609 | Other exciter problems | Generator | Exciter | SF | Startup Failure | 2024 | Gas | GG | 100 | Fossil-Steam | MRO | Winter | 1575.4664 | 448 | 1 | 1 | 4609-Other exciter problems | SF-Startup Failure | 100-Fossil-Steam
4609 | Other exciter problems | Generator | Exciter | U2 | Forced - Delayed | 2024 | Gas | GG | 100 | Fossil-Steam | SERC | Off-Peak | 14784 | 528 | 1 | 1 | 4609-Other exciter problems | U2-Forced - Delayed | 100-Fossil-Steam
4609 | Other exciter problems | Generator | Exciter | D1 | Forced - Immediate | 2024 | Coal | CC | 100 | Fossil-Steam | SERC | Summer | 23438.5465 | 311.2 | 1 | 1 | 4609-Other exciter problems | D1-Forced - Immediate | 100-Fossil-Steam
4609 | Other exciter problems | Generator | Exciter | U1 | Forced - Immediate | 2024 | Coal | LI | 100 | Fossil-Steam | TRE | Summer | 3975.75 | 855 | 1 | 1 | 4609-Other exciter problems | U1-Forced - Immediate | 100-Fossil-Steam
4609 | Other exciter problems | Generator | Exciter | U1 | Forced - Immediate | 2024 | Coal | CC | 100 | Fossil-Steam | MRO | Summer | 10638.3996 | 654 | 1 | 1 | 4609-Other exciter problems | U1-Forced - Immediate | 100-Fossil-Steam
4609 | Other exciter problems | Generator | Exciter | U1 | Forced - Immediate | 2024 | Coal | LI | 100 | Fossil-Steam | TRE | Summer | 4517.2497 | 855 | 1 | 1 | 4609-Other exciter problems | U1-Forced - Immediate | 100-Fossil-Steam
4609 | Other exciter problems | Generator | Exciter | D2 | Forced - Delayed | 2024 | Coal | LI | 100 | Fossil-Steam | TRE | Summer | 2569.3332 | 376 | 1 | 1 | 4609-Other exciter problems | D2-Forced - Delayed | 100-Fossil-Steam
4609 | Other exciter problems | Generator | Exciter | U1 | Forced - Immediate | 2024 | Gas | GG | 100 | Fossil-Steam | TRE | Summer | 1113.25 | 61 | 1 | 1 | 4609-Other exciter problems | U1-Forced - Immediate | 100-Fossil-Steam
4609 | Other exciter problems | Generator | Exciter | U1 | Forced - Immediate | 2024 | Gas | GG | 100 | Fossil-Steam | SERC | Summer | 5935.15 | 397 | 1 | 1 | 4609-Other exciter problems | U1-Forced - Immediate | 100-Fossil-Steam
4609 | Other exciter problems | Generator | Exciter | U1 | Forced - Immediate | 2024 | Gas | GG | 100 | Fossil-Steam | MRO | Summer | 250042.7997 | 504 | 1 | 1 | 4609-Other exciter problems | U1-Forced - Immediate | 100-Fossil-Steam
4609 | Other exciter problems | Generator | Exciter | D2 | Forced - Delayed | 2024 | Coal | LI | 100 | Fossil-Steam | TRE | Summer | 2675.8664 | 376 | 1 | 1 | 4609-Other exciter problems | D2-Forced - Delayed | 100-Fossil-Steam
4609 | Other exciter problems | Generator | Exciter | U1 | Forced - Immediate | 2024 | Gas | GG | 100 | Fossil-Steam | MRO | Winter | 5.95 | 119 | 1 | 1 | 4609-Other exciter problems | U1-Forced - Immediate | 100-Fossil-Steam
4609 | Other exciter problems | Generator | Exciter | U1 | Forced - Immediate | 2024 | Gas | GG | 100 | Fossil-Steam | SERC | Winter | 2539.9796 | 556.2 | 1 | 1 | 4609-Other exciter problems | U1-Forced - Immediate | 100-Fossil-Steam
4609 | Other exciter problems | Generator | Exciter | U1 | Forced - Immediate | 2024 | Gas | GG | 100 | Fossil-Steam | RFC | Winter | 289.9999 | 174 | 1 | 1 | 4609-Other exciter problems | U1-Forced - Immediate | 100-Fossil-Steam
4609 | Other exciter problems | Generator | Exciter | SF | Startup Failure | 2024 | Coal | CC | 100 | Fossil-Steam | MRO | Summer | 1275.6297 | 757.8 | 1 | 1 | 4609-Other exciter problems | SF-Startup Failure | 100-Fossil-Steam
4609 | Other exciter problems | Generator | Exciter | U1 | Forced - Immediate | 2024 | Gas | GG | 100 | Fossil-Steam | TRE | Winter | 113537.1998 | 552 | 1 | 1 | 4609-Other exciter problems | U1-Forced - Immediate | 100-Fossil-Steam
4609 | Other exciter problems | Generator | Exciter | SF | Startup Failure | 2024 | Coal | CC | 100 | Fossil-Steam | MRO | Winter | 9452.5 | 79.6 | 1 | 1 | 4609-Other exciter problems | SF-Startup Failure | 100-Fossil-Steam
4609 | Other exciter problems | Generator | Exciter | U2 | Forced - Delayed | 2024 | Coal | CC | 100 | Fossil-Steam | MRO | Winter | 9072.5 | 475 | 1 | 1 | 4609-Other exciter problems | U2-Forced - Delayed | 100-Fossil-Steam
4609 | Other exciter problems | Generator | Exciter | SF | Startup Failure | 2024 | Coal | CC | 100 | Fossil-Steam | RFC | Winter | 17881.5332 | 361 | 1 | 1 | 4609-Other exciter problems | SF-Startup Failure | 100-Fossil-Steam
4609 | Other exciter problems | Generator | Exciter | SF | Startup Failure | 2024 | Gas | GG | 100 | Fossil-Steam | RFC | Off-Peak | 25029.4 | 93 | 1 | 1 | 4609-Other exciter problems | SF-Startup Failure | 100-Fossil-Steam
4609 | Other exciter problems | Generator | Exciter | SF | Startup Failure | 2024 | Gas | GG | 100 | Fossil-Steam | SERC | Winter | 90.6666 | 80 | 1 | 1 | 4609-Other exciter problems | SF-Startup Failure | 100-Fossil-Steam
4609 | Other exciter problems | Generator | Exciter | SF | Startup Failure | 2024 | Gas | GG | 100 | Fossil-Steam | RFC | Winter | 41324.9999 | 450 | 1 | 1 | 4609-Other exciter problems | SF-Startup Failure | 100-Fossil-Steam
4609 | Other exciter problems | Generator | Exciter | U1 | Forced - Immediate | 2024 | Coal | CC | 100 | Fossil-Steam | WECC | Summer | 1991.5999 | 156 | 1 | 1 | 4609-Other exciter problems | U1-Forced - Immediate | 100-Fossil-Steam
4609 | Other exciter problems | Generator | Exciter | U1 | Forced - Immediate | 2024 | Coal | CC | 100 | Fossil-Steam | SERC | Summer | 2310.3331 | 580 | 1 | 1 | 4609-Other exciter problems | U1-Forced - Immediate | 100-Fossil-Steam
4609 | Other exciter problems | Generator | Exciter | U1 | Forced - Immediate | 2024 | Coal | CC | 100 | Fossil-Steam | MRO | Summer | 6485.4996 | 654 | 1 | 1 | 4609-Other exciter problems | U1-Forced - Immediate | 100-Fossil-Steam
4609 | Other exciter problems | Generator | Exciter | U1 | Forced - Immediate | 2024 | Coal | CC | 100 | Fossil-Steam | MRO | Summer | 199192.2149 | 206.1 | 1 | 1 | 4609-Other exciter problems | U1-Forced - Immediate | 100-Fossil-Steam
4609 | Other exciter problems | Generator | Exciter | U1 | Forced - Immediate | 2024 | Coal | CC | 100 | Fossil-Steam | SERC | Winter | 3058.9998 | 228 | 1 | 1 | 4609-Other exciter problems | U1-Forced - Immediate | 100-Fossil-Steam
4609 | Other exciter problems | Generator | Exciter | U1 | Forced - Immediate | 2024 | Coal | CC | 100 | Fossil-Steam | MRO | Winter | 3704.5186 | 159.22 | 1 | 1 | 4609-Other exciter problems | U1-Forced - Immediate | 100-Fossil-Steam
4609 | Other exciter problems | Generator | Exciter | U1 | Forced - Immediate | 2024 | Coal | CC | 100 | Fossil-Steam | RFC | Winter | 34230.945 | 770.1 | 1 | 1 | 4609-Other exciter problems | U1-Forced - Immediate | 100-Fossil-Steam
4609 | Other exciter problems | Generator | Exciter | U1 | Forced - Immediate | 2024 | Coal | OS | 100 | Fossil-Steam | NPCC | Summer | 1192.8666 | 58 | 1 | 1 | 4609-Other exciter problems | U1-Forced - Immediate | 100-Fossil-Steam
4609 | Other exciter problems | Generator | Exciter | U1 | Forced - Immediate | 2024 | Gas | GG | 100 | Fossil-Steam | WECC | Off-Peak | 41.6 | 52 | 1 | 1 | 4609-Other exciter problems | U1-Forced - Immediate | 100-Fossil-Steam
4609 | Other exciter problems | Generator | Exciter | U1 | Forced - Immediate | 2024 | Gas | GG | 100 | Fossil-Steam | WECC | Summer | 78.4 | 98 | 1 | 1 | 4609-Other exciter problems | U1-Forced - Immediate | 100-Fossil-Steam
4609 | Other exciter problems | Generator | Exciter | U1 | Forced - Immediate | 2024 | Gas | GG | 100 | Fossil-Steam | WECC | Summer | 956.2833 | 181 | 1 | 1 | 4609-Other exciter problems | U1-Forced - Immediate | 100-Fossil-Steam
4609 | Other exciter problems | Generator | Exciter | U1 | Forced - Immediate | 2024 | Gas | GG | 100 | Fossil-Steam | NPCC | Summer | 2033 | 190 | 1 | 1 | 4609-Other exciter problems | U1-Forced - Immediate | 100-Fossil-Steam
4609 | Other exciter problems | Generator | Exciter | U1 | Forced - Immediate | 2024 | Oil | OO | 100 | Fossil-Steam | RFC | Summer | 2818.1999 | 126 | 1 | 1 | 4609-Other exciter problems | U1-Forced - Immediate | 100-Fossil-Steam
4609 | Other exciter problems | Generator | Exciter | D1 | Forced - Immediate | 2024 | Nuclear | NU | 200 | Nuclear | NPCC | Summer | 13.6451 | 818.74 | 1 | 1 | 4609-Other exciter problems | D1-Forced - Immediate | 200-Nuclear
4609 | Other exciter problems | Generator | Exciter | D1 | Forced - Immediate | 2024 | Nuclear | NU | 200 | Nuclear | NPCC | Summer | 19.6355 | 1178.18 | 1 | 1 | 4609-Other exciter problems | D1-Forced - Immediate | 200-Nuclear
4609 | Other exciter problems | Generator | Exciter | D1 | Forced - Immediate | 2024 | Nuclear | NU | 200 | Nuclear | RFC | Off-Peak | 6224.1554 | 381.46 | 1 | 1 | 4609-Other exciter problems | D1-Forced - Immediate | 200-Nuclear
4609 | Other exciter problems | Generator | Exciter | D1 | Forced - Immediate | 2024 | Nuclear | NU | 200 | Nuclear | SERC | Summer | 46815.7331 | 625.6 | 1 | 1 | 4609-Other exciter problems | D1-Forced - Immediate | 200-Nuclear
4609 | Other exciter problems | Generator | Exciter | U1 | Forced - Immediate | 2024 | Nuclear | NU | 200 | Nuclear | RFC | Off-Peak | 62365.0997 | 861 | 1 | 1 | 4609-Other exciter problems | U1-Forced - Immediate | 200-Nuclear
4609 | Other exciter problems | Generator | Exciter | U1 | Forced - Immediate | 2024 | Nuclear | NU | 200 | Nuclear | NPCC | Summer | 147079.1346 | 1274.7 | 1 | 1 | 4609-Other exciter problems | U1-Forced - Immediate | 200-Nuclear
4609 | Other exciter problems | Generator | Exciter | U1 | Forced - Immediate | 2024 | Nuclear | NU | 200 | Nuclear | NPCC | Summer | 594.8591 | 1274.7 | 1 | 1 | 4609-Other exciter problems | U1-Forced - Immediate | 200-Nuclear
4609 | Other exciter problems | Generator | Exciter | U1 | Forced - Immediate | 2024 | Nuclear | NU | 200 | Nuclear | NPCC | Summer | 26492.5146 | 1274.7 | 1 | 1 | 4609-Other exciter problems | U1-Forced - Immediate | 200-Nuclear
4609 | Other exciter problems | Generator | Exciter | SF | Startup Failure | 2024 | Gas | GG | 300 | Gas Turbine/Jet Engine (Simple Cycle Operation) | SERC | Off-Peak | 969.85 | 163 | 1 | 1 | 4609-Other exciter problems | SF-Startup Failure | 300-Gas Turbine/Jet Engine (Simple Cycle Operation)
4609 | Other exciter problems | Generator | Exciter | SF | Startup Failure | 2024 | Gas | GG | 300 | Gas Turbine/Jet Engine (Simple Cycle Operation) | SERC | Off-Peak | 1.6033 | 96.2 | 1 | 1 | 4609-Other exciter problems | SF-Startup Failure | 300-Gas Turbine/Jet Engine (Simple Cycle Operation)
4609 | Other exciter problems | Generator | Exciter | SF | Startup Failure | 2024 | Gas | GG | 300 | Gas Turbine/Jet Engine (Simple Cycle Operation) | RFC | Summer | 35.1 | 23.4 | 1 | 1 | 4609-Other exciter problems | SF-Startup Failure | 300-Gas Turbine/Jet Engine (Simple Cycle Operation)
4609 | Other exciter problems | Generator | Exciter | SF | Startup Failure | 2024 | Gas | GG | 300 | Gas Turbine/Jet Engine (Simple Cycle Operation) | MRO | Off-Peak | 192.4999 | 165 | 1 | 1 | 4609-Other exciter problems | SF-Startup Failure | 300-Gas Turbine/Jet Engine (Simple Cycle Operation)
4609 | Other exciter problems | Generator | Exciter | SF | Startup Failure | 2024 | Gas | GG | 300 | Gas Turbine/Jet Engine (Simple Cycle Operation) | SERC | Off-Peak | 11198.6666 | 185 | 1 | 1 | 4609-Other exciter problems | SF-Startup Failure | 300-Gas Turbine/Jet Engine (Simple Cycle Operation)
4609 | Other exciter problems | Generator | Exciter | SF | Startup Failure | 2024 | Gas | GG | 300 | Gas Turbine/Jet Engine (Simple Cycle Operation) | WECC | Off-Peak | 7.48 | 40.8 | 1 | 1 | 4609-Other exciter problems | SF-Startup Failure | 300-Gas Turbine/Jet Engine (Simple Cycle Operation)
4609 | Other exciter problems | Generator | Exciter | SF | Startup Failure | 2024 | Gas | GG | 300 | Gas Turbine/Jet Engine (Simple Cycle Operation) | SERC | Summer | 67.4999 | 162 | 1 | 1 | 4609-Other exciter problems | SF-Startup Failure | 300-Gas Turbine/Jet Engine (Simple Cycle Operation)
4609 | Other exciter problems | Generator | Exciter | SF | Startup Failure | 2024 | Gas | GG | 300 | Gas Turbine/Jet Engine (Simple Cycle Operation) | SERC | Off-Peak | 893.7833 | 163 | 1 | 1 | 4609-Other exciter problems | SF-Startup Failure | 300-Gas Turbine/Jet Engine (Simple Cycle Operation)
4609 | Other exciter problems | Generator | Exciter | SF | Startup Failure | 2024 | Gas | GG | 300 | Gas Turbine/Jet Engine (Simple Cycle Operation) | RFC | Summer | 107.8 | 147 | 2 | 2 | 4609-Other exciter problems | SF-Startup Failure | 300-Gas Turbine/Jet Engine (Simple Cycle Operation)
4609 | Other exciter problems | Generator | Exciter | SF | Startup Failure | 2024 | Gas | GG | 300 | Gas Turbine/Jet Engine (Simple Cycle Operation) | RFC | Summer | 117.6 | 147 | 1 | 1 | 4609-Other exciter problems | SF-Startup Failure | 300-Gas Turbine/Jet Engine (Simple Cycle Operation)
4609 | Other exciter problems | Generator | Exciter | SF | Startup Failure | 2024 | Gas | GG | 300 | Gas Turbine/Jet Engine (Simple Cycle Operation) | RFC | Summer | 88.2 | 147 | 1 | 1 | 4609-Other exciter problems | SF-Startup Failure | 300-Gas Turbine/Jet Engine (Simple Cycle Operation)
4609 | Other exciter problems | Generator | Exciter | SF | Startup Failure | 2024 | Gas | GG | 300 | Gas Turbine/Jet Engine (Simple Cycle Operation) | TRE | Summer | 12 | 45 | 1 | 1 | 4609-Other exciter problems | SF-Startup Failure | 300-Gas Turbine/Jet Engine (Simple Cycle Operation)
4609 | Other exciter problems | Generator | Exciter | SF | Startup Failure | 2024 | Gas | GG | 300 | Gas Turbine/Jet Engine (Simple Cycle Operation) | RFC | Summer | 229.68 | 158.4 | 1 | 1 | 4609-Other exciter problems | SF-Startup Failure | 300-Gas Turbine/Jet Engine (Simple Cycle Operation)
4609 | Other exciter problems | Generator | Exciter | SF | Startup Failure | 2024 | Gas | GG | 300 | Gas Turbine/Jet Engine (Simple Cycle Operation) | SERC | Summer | 366.2166 | 73 | 1 | 1 | 4609-Other exciter problems | SF-Startup Failure | 300-Gas Turbine/Jet Engine (Simple Cycle Operation)
4609 | Other exciter problems | Generator | Exciter | SF | Startup Failure | 2024 | Gas | GG | 300 | Gas Turbine/Jet Engine (Simple Cycle Operation) | WECC | Summer | 291.6666 | 140 | 1 | 1 | 4609-Other exciter problems | SF-Startup Failure | 300-Gas Turbine/Jet Engine (Simple Cycle Operation)
4609 | Other exciter problems | Generator | Exciter | SF | Startup Failure | 2024 | Gas | GG | 300 | Gas Turbine/Jet Engine (Simple Cycle Operation) | RFC | Summer | 44.5 | 89 | 1 | 1 | 4609-Other exciter problems | SF-Startup Failure | 300-Gas Turbine/Jet Engine (Simple Cycle Operation)
4609 | Other exciter problems | Generator | Exciter | SF | Startup Failure | 2024 | Gas | GG | 300 | Gas Turbine/Jet Engine (Simple Cycle Operation) | SERC | Summer | 6147.9166 | 227 | 1 | 1 | 4609-Other exciter problems | SF-Startup Failure | 300-Gas Turbine/Jet Engine (Simple Cycle Operation)
4609 | Other exciter problems | Generator | Exciter | SF | Startup Failure | 2024 | Gas | GG | 300 | Gas Turbine/Jet Engine (Simple Cycle Operation) | MRO | Winter | 47.6966 | 69.8 | 1 | 1 | 4609-Other exciter problems | SF-Startup Failure | 300-Gas Turbine/Jet Engine (Simple Cycle Operation)
4609 | Other exciter problems | Generator | Exciter | SF | Startup Failure | 2024 | Gas | GG | 300 | Gas Turbine/Jet Engine (Simple Cycle Operation) | SERC | Winter | 186.8333 | 95 | 1 | 1 | 4609-Other exciter problems | SF-Startup Failure | 300-Gas Turbine/Jet Engine (Simple Cycle Operation)
4609 | Other exciter problems | Generator | Exciter | SF | Startup Failure | 2024 | Gas | GG | 300 | Gas Turbine/Jet Engine (Simple Cycle Operation) | SERC | Winter | 27.1666 | 163 | 1 | 1 | 4609-Other exciter problems | SF-Startup Failure | 300-Gas Turbine/Jet Engine (Simple Cycle Operation)
4609 | Other exciter problems | Generator | Exciter | U1 | Forced - Immediate | 2024 | Gas | GG | 300 | Gas Turbine/Jet Engine (Simple Cycle Operation) | WECC | Off-Peak | 4.6865 | 21.63 | 1 | 1 | 4609-Other exciter problems | U1-Forced - Immediate | 300-Gas Turbine/Jet Engine (Simple Cycle Operation)
4609 | Other exciter problems | Generator | Exciter | SF | Startup Failure | 2024 | Gas | GG | 300 | Gas Turbine/Jet Engine (Simple Cycle Operation) | SERC | Winter | 105.6 | 96 | 1 | 1 | 4609-Other exciter problems | SF-Startup Failure | 300-Gas Turbine/Jet Engine (Simple Cycle Operation)
4609 | Other exciter problems | Generator | Exciter | SF | Startup Failure | 2024 | Oil | DI | 300 | Gas Turbine/Jet Engine (Simple Cycle Operation) | RFC | Summer | 63.5833 | 109 | 1 | 1 | 4609-Other exciter problems | SF-Startup Failure | 300-Gas Turbine/Jet Engine (Simple Cycle Operation)
4609 | Other exciter problems | Generator | Exciter | SF | Startup Failure | 2024 | Gas | GG | 300 | Gas Turbine/Jet Engine (Simple Cycle Operation) | MRO | Winter | 175.0833 | 55 | 1 | 1 | 4609-Other exciter problems | SF-Startup Failure | 300-Gas Turbine/Jet Engine (Simple Cycle Operation)
4609 | Other exciter problems | Generator | Exciter | U1 | Forced - Immediate | 2024 | Gas | GG | 300 | Gas Turbine/Jet Engine (Simple Cycle Operation) | WECC | Off-Peak | 24.5 | 30 | 1 | 1 | 4609-Other exciter problems | U1-Forced - Immediate | 300-Gas Turbine/Jet Engine (Simple Cycle Operation)
4609 | Other exciter problems | Generator | Exciter | SF | Startup Failure | 2024 | Gas | GG | 300 | Gas Turbine/Jet Engine (Simple Cycle Operation) | SERC | Winter | 194.48 | 176.8 | 1 | 1 | 4609-Other exciter problems | SF-Startup Failure | 300-Gas Turbine/Jet Engine (Simple Cycle Operation)
4609 | Other exciter problems | Generator | Exciter | U1 | Forced - Immediate | 2024 | Gas | GG | 300 | Gas Turbine/Jet Engine (Simple Cycle Operation) | TRE | Off-Peak | 64.1667 | 50 | 1 | 1 | 4609-Other exciter problems | U1-Forced - Immediate | 300-Gas Turbine/Jet Engine (Simple Cycle Operation)
4609 | Other exciter problems | Generator | Exciter | SF | Startup Failure | 2024 | Gas | GG | 300 | Gas Turbine/Jet Engine (Simple Cycle Operation) | SERC | Winter | 1505.3498 | 231 | 1 | 1 | 4609-Other exciter problems | SF-Startup Failure | 300-Gas Turbine/Jet Engine (Simple Cycle Operation)
4609 | Other exciter problems | Generator | Exciter | U1 | Forced - Immediate | 2024 | Gas | GG | 300 | Gas Turbine/Jet Engine (Simple Cycle Operation) | WECC | Off-Peak | 692.3332 | 155 | 1 | 1 | 4609-Other exciter problems | U1-Forced - Immediate | 300-Gas Turbine/Jet Engine (Simple Cycle Operation)
4609 | Other exciter problems | Generator | Exciter | U1 | Forced - Immediate | 2024 | Gas | GG | 300 | Gas Turbine/Jet Engine (Simple Cycle Operation) | RFC | Off-Peak | 1.9966 | 119.8 | 1 | 1 | 4609-Other exciter problems | U1-Forced - Immediate | 300-Gas Turbine/Jet Engine (Simple Cycle Operation)
4609 | Other exciter problems | Generator | Exciter | U1 | Forced - Immediate | 2024 | Gas | GG | 300 | Gas Turbine/Jet Engine (Simple Cycle Operation) | RFC | Off-Peak | 259.5666 | 119.8 | 1 | 1 | 4609-Other exciter problems | U1-Forced - Immediate | 300-Gas Turbine/Jet Engine (Simple Cycle Operation)
4609 | Other exciter problems | Generator | Exciter | SF | Startup Failure | 2024 | Oil | DI | 300 | Gas Turbine/Jet Engine (Simple Cycle Operation) | RFC | Summer | 145.3333 | 109 | 1 | 1 | 4609-Other exciter problems | SF-Startup Failure | 300-Gas Turbine/Jet Engine (Simple Cycle Operation)
4609 | Other exciter problems | Generator | Exciter | U1 | Forced - Immediate | 2024 | Gas | GG | 300 | Gas Turbine/Jet Engine (Simple Cycle Operation) | RFC | Off-Peak | 3006.15 | 147 | 1 | 1 | 4609-Other exciter problems | U1-Forced - Immediate | 300-Gas Turbine/Jet Engine (Simple Cycle Operation)
4609 | Other exciter problems | Generator | Exciter | U1 | Forced - Immediate | 2024 | Gas | GG | 300 | Gas Turbine/Jet Engine (Simple Cycle Operation) | SERC | Off-Peak | 229.5 | 85 | 1 | 1 | 4609-Other exciter problems | U1-Forced - Immediate | 300-Gas Turbine/Jet Engine (Simple Cycle Operation)
4609 | Other exciter problems | Generator | Exciter | U1 | Forced - Immediate | 2024 | Gas | GG | 300 | Gas Turbine/Jet Engine (Simple Cycle Operation) | RFC | Off-Peak | 403.3333 | 88 | 1 | 1 | 4609-Other exciter problems | U1-Forced - Immediate | 300-Gas Turbine/Jet Engine (Simple Cycle Operation)
4609 | Other exciter problems | Generator | Exciter | U1 | Forced - Immediate | 2024 | Gas | GG | 300 | Gas Turbine/Jet Engine (Simple Cycle Operation) | RFC | Off-Peak | 58.9333 | 176.8 | 1 | 1 | 4609-Other exciter problems | U1-Forced - Immediate | 300-Gas Turbine/Jet Engine (Simple Cycle Operation)
4609 | Other exciter problems | Generator | Exciter | U1 | Forced - Immediate | 2024 | Gas | GG | 300 | Gas Turbine/Jet Engine (Simple Cycle Operation) | SERC | Off-Peak | 4540.64 | 96.2 | 1 | 1 | 4609-Other exciter problems | U1-Forced - Immediate | 300-Gas Turbine/Jet Engine (Simple Cycle Operation)
4609 | Other exciter problems | Generator | Exciter | U1 | Forced - Immediate | 2024 | Gas | GG | 300 | Gas Turbine/Jet Engine (Simple Cycle Operation) | RFC | Off-Peak | 541.45 | 147 | 1 | 1 | 4609-Other exciter problems | U1-Forced - Immediate | 300-Gas Turbine/Jet Engine (Simple Cycle Operation)
4609 | Other exciter problems | Generator | Exciter | U1 | Forced - Immediate | 2024 | Gas | GG | 300 | Gas Turbine/Jet Engine (Simple Cycle Operation) | SERC | Off-Peak | 470.2166 | 89 | 1 | 1 | 4609-Other exciter problems | U1-Forced - Immediate | 300-Gas Turbine/Jet Engine (Simple Cycle Operation)
4609 | Other exciter problems | Generator | Exciter | U1 | Forced - Immediate | 2024 | Gas | GG | 300 | Gas Turbine/Jet Engine (Simple Cycle Operation) | SERC | Off-Peak | 74.4 | 74.4 | 1 | 1 | 4609-Other exciter problems | U1-Forced - Immediate | 300-Gas Turbine/Jet Engine (Simple Cycle Operation)
4609 | Other exciter problems | Generator | Exciter | U1 | Forced - Immediate | 2024 | Gas | GG | 300 | Gas Turbine/Jet Engine (Simple Cycle Operation) | RFC | Off-Peak | 7183.75 | 175 | 1 | 1 | 4609-Other exciter problems | U1-Forced - Immediate | 300-Gas Turbine/Jet Engine (Simple Cycle Operation)
4609 | Other exciter problems | Generator | Exciter | U1 | Forced - Immediate | 2024 | Gas | GG | 300 | Gas Turbine/Jet Engine (Simple Cycle Operation) | SERC | Off-Peak | 792.0666 | 87.2 | 1 | 1 | 4609-Other exciter problems | U1-Forced - Immediate | 300-Gas Turbine/Jet Engine (Simple Cycle Operation)
4609 | Other exciter problems | Generator | Exciter | U1 | Forced - Immediate | 2024 | Gas | GG | 300 | Gas Turbine/Jet Engine (Simple Cycle Operation) | SERC | Off-Peak | 2112.1774 | 102.45 | 1 | 1 | 4609-Other exciter problems | U1-Forced - Immediate | 300-Gas Turbine/Jet Engine (Simple Cycle Operation)
4609 | Other exciter problems | Generator | Exciter | U1 | Forced - Immediate | 2024 | Gas | GG | 300 | Gas Turbine/Jet Engine (Simple Cycle Operation) | SERC | Off-Peak | 235.6 | 74.4 | 1 | 1 | 4609-Other exciter problems | U1-Forced - Immediate | 300-Gas Turbine/Jet Engine (Simple Cycle Operation)
4609 | Other exciter problems | Generator | Exciter | U1 | Forced - Immediate | 2024 | Gas | GG | 300 | Gas Turbine/Jet Engine (Simple Cycle Operation) | RFC | Off-Peak | 181870.3766 | 119.8 | 1 | 1 | 4609-Other exciter problems | U1-Forced - Immediate | 300-Gas Turbine/Jet Engine (Simple Cycle Operation)
4609 | Other exciter problems | Generator | Exciter | U1 | Forced - Immediate | 2024 | Gas | GG | 300 | Gas Turbine/Jet Engine (Simple Cycle Operation) | SERC | Off-Peak | 2322.9266 | 71.11 | 1 | 1 | 4609-Other exciter problems | U1-Forced - Immediate | 300-Gas Turbine/Jet Engine (Simple Cycle Operation)
4609 | Other exciter problems | Generator | Exciter | U1 | Forced - Immediate | 2024 | Gas | GG | 300 | Gas Turbine/Jet Engine (Simple Cycle Operation) | RFC | Off-Peak | 4037.5999 | 147 | 1 | 1 | 4609-Other exciter problems | U1-Forced - Immediate | 300-Gas Turbine/Jet Engine (Simple Cycle Operation)
4609 | Other exciter problems | Generator | Exciter | U1 | Forced - Immediate | 2024 | Gas | GG | 300 | Gas Turbine/Jet Engine (Simple Cycle Operation) | SERC | Off-Peak | 235.635 | 102.45 | 1 | 1 | 4609-Other exciter problems | U1-Forced - Immediate | 300-Gas Turbine/Jet Engine (Simple Cycle Operation)
4609 | Other exciter problems | Generator | Exciter | U1 | Forced - Immediate | 2024 | Gas | GG | 300 | Gas Turbine/Jet Engine (Simple Cycle Operation) | WECC | Summer | 5.5625 | 22.25 | 1 | 1 | 4609-Other exciter problems | U1-Forced - Immediate | 300-Gas Turbine/Jet Engine (Simple Cycle Operation)
4609 | Other exciter problems | Generator | Exciter | U1 | Forced - Immediate | 2024 | Gas | GG | 300 | Gas Turbine/Jet Engine (Simple Cycle Operation) | RFC | Off-Peak | 3670.0999 | 147 | 1 | 1 | 4609-Other exciter problems | U1-Forced - Immediate | 300-Gas Turbine/Jet Engine (Simple Cycle Operation)
4609 | Other exciter problems | Generator | Exciter | U1 | Forced - Immediate | 2024 | Gas | GG | 300 | Gas Turbine/Jet Engine (Simple Cycle Operation) | WECC | Summer | 39.13 | 27.3 | 1 | 1 | 4609-Other exciter problems | U1-Forced - Immediate | 300-Gas Turbine/Jet Engine (Simple Cycle Operation)
4609 | Other exciter problems | Generator | Exciter | U1 | Forced - Immediate | 2024 | Gas | GG | 300 | Gas Turbine/Jet Engine (Simple Cycle Operation) | SERC | Off-Peak | 344.72 | 74.4 | 1 | 1 | 4609-Other exciter problems | U1-Forced - Immediate | 300-Gas Turbine/Jet Engine (Simple Cycle Operation)
4609 | Other exciter problems | Generator | Exciter | U1 | Forced - Immediate | 2024 | Gas | GG | 300 | Gas Turbine/Jet Engine (Simple Cycle Operation) | RFC | Summer | 563.6666 | 89 | 1 | 1 | 4609-Other exciter problems | U1-Forced - Immediate | 300-Gas Turbine/Jet Engine (Simple Cycle Operation)
4609 | Other exciter problems | Generator | Exciter | U1 | Forced - Immediate | 2024 | Gas | GG | 300 | Gas Turbine/Jet Engine (Simple Cycle Operation) | RFC | Off-Peak | 47151.2833 | 119.8 | 1 | 1 | 4609-Other exciter problems | U1-Forced - Immediate | 300-Gas Turbine/Jet Engine (Simple Cycle Operation)
4609 | Other exciter problems | Generator | Exciter | U1 | Forced - Immediate | 2024 | Gas | GG | 300 | Gas Turbine/Jet Engine (Simple Cycle Operation) | WECC | Summer | 602.0249 | 103.5 | 1 | 1 | 4609-Other exciter problems | U1-Forced - Immediate | 300-Gas Turbine/Jet Engine (Simple Cycle Operation)
4609 | Other exciter problems | Generator | Exciter | U1 | Forced - Immediate | 2024 | Gas | GG | 300 | Gas Turbine/Jet Engine (Simple Cycle Operation) | NPCC | Off-Peak | 1055.6 | 91 | 1 | 1 | 4609-Other exciter problems | U1-Forced - Immediate | 300-Gas Turbine/Jet Engine (Simple Cycle Operation)
4609 | Other exciter problems | Generator | Exciter | U1 | Forced - Immediate | 2024 | Gas | GG | 300 | Gas Turbine/Jet Engine (Simple Cycle Operation) | WECC | Summer | 1657.2542 | 22.25 | 1 | 1 | 4609-Other exciter problems | U1-Forced - Immediate | 300-Gas Turbine/Jet Engine (Simple Cycle Operation)
4609 | Other exciter problems | Generator | Exciter | U1 | Forced - Immediate | 2024 | Gas | GG | 300 | Gas Turbine/Jet Engine (Simple Cycle Operation) | RFC | Summer | 171.2966 | 76.7 | 1 | 1 | 4609-Other exciter problems | U1-Forced - Immediate | 300-Gas Turbine/Jet Engine (Simple Cycle Operation)
4609 | Other exciter problems | Generator | Exciter | U1 | Forced - Immediate | 2024 | Gas | GG | 300 | Gas Turbine/Jet Engine (Simple Cycle Operation) | MRO | Summer | 1239.1666 | 50 | 1 | 1 | 4609-Other exciter problems | U1-Forced - Immediate | 300-Gas Turbine/Jet Engine (Simple Cycle Operation)
4609 | Other exciter problems | Generator | Exciter | U1 | Forced - Immediate | 2024 | Gas | GG | 300 | Gas Turbine/Jet Engine (Simple Cycle Operation) | SERC | Off-Peak | 2844.4 | 71.11 | 1 | 1 | 4609-Other exciter problems | U1-Forced - Immediate | 300-Gas Turbine/Jet Engine (Simple Cycle Operation)
4609 | Other exciter problems | Generator | Exciter | U1 | Forced - Immediate | 2024 | Gas | GG | 300 | Gas Turbine/Jet Engine (Simple Cycle Operation) | MRO | Summer | 19746.2833 | 71 | 1 | 1 | 4609-Other exciter problems | U1-Forced - Immediate | 300-Gas Turbine/Jet Engine (Simple Cycle Operation)
4609 | Other exciter problems | Generator | Exciter | U1 | Forced - Immediate | 2024 | Gas | GG | 300 | Gas Turbine/Jet Engine (Simple Cycle Operation) | SERC | Summer | 3215.3332 | 182 | 1 | 1 | 4609-Other exciter problems | U1-Forced - Immediate | 300-Gas Turbine/Jet Engine (Simple Cycle Operation)
4609 | Other exciter problems | Generator | Exciter | U1 | Forced - Immediate | 2024 | Gas | GG | 300 | Gas Turbine/Jet Engine (Simple Cycle Operation) | MRO | Summer | 1699.2666 | 71 | 1 | 1 | 4609-Other exciter problems | U1-Forced - Immediate | 300-Gas Turbine/Jet Engine (Simple Cycle Operation)
4609 | Other exciter problems | Generator | Exciter | U1 | Forced - Immediate | 2024 | Gas | GG | 300 | Gas Turbine/Jet Engine (Simple Cycle Operation) | RFC | Off-Peak | 4340 | 175 | 1 | 1 | 4609-Other exciter problems | U1-Forced - Immediate | 300-Gas Turbine/Jet Engine (Simple Cycle Operation)
4609 | Other exciter problems | Generator | Exciter | U1 | Forced - Immediate | 2024 | Gas | GG | 300 | Gas Turbine/Jet Engine (Simple Cycle Operation) | MRO | Summer | 30276 | 174 | 1 | 1 | 4609-Other exciter problems | U1-Forced - Immediate | 300-Gas Turbine/Jet Engine (Simple Cycle Operation)
4609 | Other exciter problems | Generator | Exciter | U1 | Forced - Immediate | 2024 | Gas | GG | 300 | Gas Turbine/Jet Engine (Simple Cycle Operation) | MRO | Summer | 3561.8333 | 71 | 1 | 1 | 4609-Other exciter problems | U1-Forced - Immediate | 300-Gas Turbine/Jet Engine (Simple Cycle Operation)
4609 | Other exciter problems | Generator | Exciter | U1 | Forced - Immediate | 2024 | Gas | GG | 300 | Gas Turbine/Jet Engine (Simple Cycle Operation) | MRO | Summer | 1706.3666 | 71 | 1 | 1 | 4609-Other exciter problems | U1-Forced - Immediate | 300-Gas Turbine/Jet Engine (Simple Cycle Operation)
4609 | Other exciter problems | Generator | Exciter | U1 | Forced - Immediate | 2024 | Gas | GG | 300 | Gas Turbine/Jet Engine (Simple Cycle Operation) | WECC | Summer | 46.144 | 21.63 | 1 | 1 | 4609-Other exciter problems | U1-Forced - Immediate | 300-Gas Turbine/Jet Engine (Simple Cycle Operation)
4609 | Other exciter problems | Generator | Exciter | U1 | Forced - Immediate | 2024 | Gas | GG | 300 | Gas Turbine/Jet Engine (Simple Cycle Operation) | WECC | Winter | 159.3333 | 40 | 1 | 1 | 4609-Other exciter problems | U1-Forced - Immediate | 300-Gas Turbine/Jet Engine (Simple Cycle Operation)
4609 | Other exciter problems | Generator | Exciter | U1 | Forced - Immediate | 2024 | Gas | GG | 300 | Gas Turbine/Jet Engine (Simple Cycle Operation) | SERC | Summer | 18982.9747 | 30.74 | 1 | 1 | 4609-Other exciter problems | U1-Forced - Immediate | 300-Gas Turbine/Jet Engine (Simple Cycle Operation)
4609 | Other exciter problems | Generator | Exciter | U1 | Forced - Immediate | 2024 | Gas | GG | 300 | Gas Turbine/Jet Engine (Simple Cycle Operation) | MRO | Summer | 1772.6333 | 71 | 1 | 1 | 4609-Other exciter problems | U1-Forced - Immediate | 300-Gas Turbine/Jet Engine (Simple Cycle Operation)
4609 | Other exciter problems | Generator | Exciter | U1 | Forced - Immediate | 2024 | Gas | GG | 300 | Gas Turbine/Jet Engine (Simple Cycle Operation) | SERC | Summer | 62.9166 | 151 | 1 | 1 | 4609-Other exciter problems | U1-Forced - Immediate | 300-Gas Turbine/Jet Engine (Simple Cycle Operation)
4609 | Other exciter problems | Generator | Exciter | U1 | Forced - Immediate | 2024 | Gas | GG | 300 | Gas Turbine/Jet Engine (Simple Cycle Operation) | SERC | Winter | 243 | 180 | 1 | 1 | 4609-Other exciter problems | U1-Forced - Immediate | 300-Gas Turbine/Jet Engine (Simple Cycle Operation)
4609 | Other exciter problems | Generator | Exciter | U1 | Forced - Immediate | 2024 | Gas | GG | 300 | Gas Turbine/Jet Engine (Simple Cycle Operation) | SERC | Summer | 23192.9999 | 162 | 1 | 1 | 4609-Other exciter problems | U1-Forced - Immediate | 300-Gas Turbine/Jet Engine (Simple Cycle Operation)
4609 | Other exciter problems | Generator | Exciter | U1 | Forced - Immediate | 2024 | Gas | GG | 300 | Gas Turbine/Jet Engine (Simple Cycle Operation) | WECC | Summer | 6330.75 | 45 | 1 | 1 | 4609-Other exciter problems | U1-Forced - Immediate | 300-Gas Turbine/Jet Engine (Simple Cycle Operation)
4609 | Other exciter problems | Generator | Exciter | U1 | Forced - Immediate | 2024 | Gas | GG | 300 | Gas Turbine/Jet Engine (Simple Cycle Operation) | SERC | Summer | 170.1 | 81 | 1 | 1 | 4609-Other exciter problems | U1-Forced - Immediate | 300-Gas Turbine/Jet Engine (Simple Cycle Operation)
4609 | Other exciter problems | Generator | Exciter | U1 | Forced - Immediate | 2024 | Gas | GG | 300 | Gas Turbine/Jet Engine (Simple Cycle Operation) | RFC | Winter | 399.3333 | 119.8 | 1 | 1 | 4609-Other exciter problems | U1-Forced - Immediate | 300-Gas Turbine/Jet Engine (Simple Cycle Operation)
4609 | Other exciter problems | Generator | Exciter | U1 | Forced - Immediate | 2024 | Gas | GG | 300 | Gas Turbine/Jet Engine (Simple Cycle Operation) | RFC | Summer | 166563.8333 | 77 | 1 | 1 | 4609-Other exciter problems | U1-Forced - Immediate | 300-Gas Turbine/Jet Engine (Simple Cycle Operation)
4609 | Other exciter problems | Generator | Exciter | U1 | Forced - Immediate | 2024 | Gas | GG | 300 | Gas Turbine/Jet Engine (Simple Cycle Operation) | WECC | Winter | 374.6666 | 40 | 1 | 1 | 4609-Other exciter problems | U1-Forced - Immediate | 300-Gas Turbine/Jet Engine (Simple Cycle Operation)
4609 | Other exciter problems | Generator | Exciter | U1 | Forced - Immediate | 2024 | Gas | GG | 300 | Gas Turbine/Jet Engine (Simple Cycle Operation) | SERC | Summer | 276.25 | 85 | 1 | 1 | 4609-Other exciter problems | U1-Forced - Immediate | 300-Gas Turbine/Jet Engine (Simple Cycle Operation)
4609 | Other exciter problems | Generator | Exciter | U1 | Forced - Immediate | 2024 | Gas | GG | 300 | Gas Turbine/Jet Engine (Simple Cycle Operation) | WECC | Winter | 2904 | 40 | 1 | 1 | 4609-Other exciter problems | U1-Forced - Immediate | 300-Gas Turbine/Jet Engine (Simple Cycle Operation)
4609 | Other exciter problems | Generator | Exciter | U1 | Forced - Immediate | 2024 | Gas | GG | 300 | Gas Turbine/Jet Engine (Simple Cycle Operation) | RFC | Winter | 39.9333 | 119.8 | 1 | 1 | 4609-Other exciter problems | U1-Forced - Immediate | 300-Gas Turbine/Jet Engine (Simple Cycle Operation)
4609 | Other exciter problems | Generator | Exciter | U1 | Forced - Immediate | 2024 | Gas | GG | 300 | Gas Turbine/Jet Engine (Simple Cycle Operation) | SERC | Winter | 1533.9466 | 94.3 | 1 | 1 | 4609-Other exciter problems | U1-Forced - Immediate | 300-Gas Turbine/Jet Engine (Simple Cycle Operation)
4609 | Other exciter problems | Generator | Exciter | U1 | Forced - Immediate | 2024 | Gas | GG | 300 | Gas Turbine/Jet Engine (Simple Cycle Operation) | MRO | Summer | 381.0333 | 71 | 1 | 1 | 4609-Other exciter problems | U1-Forced - Immediate | 300-Gas Turbine/Jet Engine (Simple Cycle Operation)
4609 | Other exciter problems | Generator | Exciter | U1 | Forced - Immediate | 2024 | Gas | GG | 300 | Gas Turbine/Jet Engine (Simple Cycle Operation) | RFC | Winter | 1537.4333 | 119.8 | 1 | 1 | 4609-Other exciter problems | U1-Forced - Immediate | 300-Gas Turbine/Jet Engine (Simple Cycle Operation)
4609 | Other exciter problems | Generator | Exciter | U1 | Forced - Immediate | 2024 | Gas | GG | 300 | Gas Turbine/Jet Engine (Simple Cycle Operation) | WECC | Winter | 125 | 50 | 1 | 1 | 4609-Other exciter problems | U1-Forced - Immediate | 300-Gas Turbine/Jet Engine (Simple Cycle Operation)
4609 | Other exciter problems | Generator | Exciter | U1 | Forced - Immediate | 2024 | Gas | GG | 300 | Gas Turbine/Jet Engine (Simple Cycle Operation) | SERC | Winter | 1623.6133 | 176.8 | 1 | 1 | 4609-Other exciter problems | U1-Forced - Immediate | 300-Gas Turbine/Jet Engine (Simple Cycle Operation)
4609 | Other exciter problems | Generator | Exciter | U1 | Forced - Immediate | 2024 | Gas | GG | 300 | Gas Turbine/Jet Engine (Simple Cycle Operation) | TRE | Summer | 1437.3333 | 56 | 1 | 1 | 4609-Other exciter problems | U1-Forced - Immediate | 300-Gas Turbine/Jet Engine (Simple Cycle Operation)
4609 | Other exciter problems | Generator | Exciter | U1 | Forced - Immediate | 2024 | Gas | GG | 300 | Gas Turbine/Jet Engine (Simple Cycle Operation) | SERC | Winter | 1628.2466 | 94.3 | 1 | 1 | 4609-Other exciter problems | U1-Forced - Immediate | 300-Gas Turbine/Jet Engine (Simple Cycle Operation)
4609 | Other exciter problems | Generator | Exciter | U1 | Forced - Immediate | 2024 | Gas | GG | 300 | Gas Turbine/Jet Engine (Simple Cycle Operation) | SERC | Winter | 1625.1033 | 94.3 | 1 | 1 | 4609-Other exciter problems | U1-Forced - Immediate | 300-Gas Turbine/Jet Engine (Simple Cycle Operation)
4609 | Other exciter problems | Generator | Exciter | U1 | Forced - Immediate | 2024 | Gas | GG | 300 | Gas Turbine/Jet Engine (Simple Cycle Operation) | SERC | Winter | 2255.3416 | 94.3 | 1 | 1 | 4609-Other exciter problems | U1-Forced - Immediate | 300-Gas Turbine/Jet Engine (Simple Cycle Operation)
4609 | Other exciter problems | Generator | Exciter | U1 | Forced - Immediate | 2024 | Gas | GG | 300 | Gas Turbine/Jet Engine (Simple Cycle Operation) | SERC | Summer | 4263.2333 | 151 | 1 | 1 | 4609-Other exciter problems | U1-Forced - Immediate | 300-Gas Turbine/Jet Engine (Simple Cycle Operation)
4609 | Other exciter problems | Generator | Exciter | U1 | Forced - Immediate | 2024 | Oil | DI | 300 | Gas Turbine/Jet Engine (Simple Cycle Operation) | RFC | Off-Peak | 65.11 | 76.6 | 1 | 1 | 4609-Other exciter problems | U1-Forced - Immediate | 300-Gas Turbine/Jet Engine (Simple Cycle Operation)
4609 | Other exciter problems | Generator | Exciter | U1 | Forced - Immediate | 2024 | Gas | GG | 300 | Gas Turbine/Jet Engine (Simple Cycle Operation) | MRO | Winter | 1187.581 | 50.86 | 1 | 1 | 4609-Other exciter problems | U1-Forced - Immediate | 300-Gas Turbine/Jet Engine (Simple Cycle Operation)
4609 | Other exciter problems | Generator | Exciter | U1 | Forced - Immediate | 2024 | Oil | DI | 300 | Gas Turbine/Jet Engine (Simple Cycle Operation) | RFC | Off-Peak | 918 | 54 | 1 | 1 | 4609-Other exciter problems | U1-Forced - Immediate | 300-Gas Turbine/Jet Engine (Simple Cycle Operation)
4609 | Other exciter problems | Generator | Exciter | U1 | Forced - Immediate | 2024 | Gas | GG | 300 | Gas Turbine/Jet Engine (Simple Cycle Operation) | SERC | Winter | 3006.3508 | 116.45 | 1 | 1 | 4609-Other exciter problems | U1-Forced - Immediate | 300-Gas Turbine/Jet Engine (Simple Cycle Operation)
4609 | Other exciter problems | Generator | Exciter | U1 | Forced - Immediate | 2024 | Gas | GG | 300 | Gas Turbine/Jet Engine (Simple Cycle Operation) | RFC | Winter | 3939.4233 | 119.8 | 1 | 1 | 4609-Other exciter problems | U1-Forced - Immediate | 300-Gas Turbine/Jet Engine (Simple Cycle Operation)
4609 | Other exciter problems | Generator | Exciter | U1 | Forced - Immediate | 2024 | Oil | DI | 300 | Gas Turbine/Jet Engine (Simple Cycle Operation) | SERC | Summer | 109.1667 | 50 | 1 | 1 | 4609-Other exciter problems | U1-Forced - Immediate | 300-Gas Turbine/Jet Engine (Simple Cycle Operation)
4609 | Other exciter problems | NULL | NULL | U1 | Forced - Immediate | 2024 | Gas | GG | 361 | Gas Turbine/Jet Engine with HSRG | NPCC | Off-Peak | 812.25 | 45 | 1 | 1 | 4609-Other exciter problems | U1-Forced - Immediate | 361-Gas Turbine/Jet Engine with HSRG
4609 | Other exciter problems | NULL | NULL | D2 | Forced - Delayed | 2024 | Gas | GG | 361 | Gas Turbine/Jet Engine with HSRG | NPCC | Off-Peak | 18.1875 | 11.25 | 1 | 1 | 4609-Other exciter problems | D2-Forced - Delayed | 361-Gas Turbine/Jet Engine with HSRG
4609 | Other exciter problems | NULL | NULL | U1 | Forced - Immediate | 2024 | Gas | GG | 361 | Gas Turbine/Jet Engine with HSRG | NPCC | Off-Peak | 324 | 45 | 1 | 1 | 4609-Other exciter problems | U1-Forced - Immediate | 361-Gas Turbine/Jet Engine with HSRG
4609 | Other exciter problems | NULL | NULL | SF | Startup Failure | 2024 | Gas | GG | 361 | Gas Turbine/Jet Engine with HSRG | WECC | Off-Peak | 85.675 | 74.5 | 1 | 1 | 4609-Other exciter problems | SF-Startup Failure | 361-Gas Turbine/Jet Engine with HSRG
4609 | Other exciter problems | NULL | NULL | U1 | Forced - Immediate | 2024 | Gas | GG | 361 | Gas Turbine/Jet Engine with HSRG | WECC | Summer | 1986.6666 | 74.5 | 1 | 1 | 4609-Other exciter problems | U1-Forced - Immediate | 361-Gas Turbine/Jet Engine with HSRG
4609 | Other exciter problems | NULL | NULL | U1 | Forced - Immediate | 2024 | Gas | GG | 361 | Gas Turbine/Jet Engine with HSRG | MRO | Off-Peak | 1336.68 | 126.9 | 1 | 1 | 4609-Other exciter problems | U1-Forced - Immediate | 361-Gas Turbine/Jet Engine with HSRG
4609 | Other exciter problems | NULL | NULL | U1 | Forced - Immediate | 2024 | Gas | GG | 361 | Gas Turbine/Jet Engine with HSRG | WECC | Summer | 54.6333 | 74.5 | 1 | 1 | 4609-Other exciter problems | U1-Forced - Immediate | 361-Gas Turbine/Jet Engine with HSRG
4609 | Other exciter problems | NULL | NULL | U1 | Forced - Immediate | 2024 | Gas | GG | 361 | Gas Turbine/Jet Engine with HSRG | TRE | Off-Peak | 4312.5 | 75 | 1 | 1 | 4609-Other exciter problems | U1-Forced - Immediate | 361-Gas Turbine/Jet Engine with HSRG
4609 | Other exciter problems | Generator | Exciter | SF | Startup Failure | 2024 | Hydro | WA | 500 | Pumped Storage/Hydro | WECC | Off-Peak | 36.0524 | 113.85 | 1 | 1 | 4609-Other exciter problems | SF-Startup Failure | 500-Pumped Storage/Hydro
4609 | Other exciter problems | Generator | Exciter | SF | Startup Failure | 2024 | Hydro | WA | 500 | Pumped Storage/Hydro | WECC | Off-Peak | 89.4666 | 88 | 1 | 1 | 4609-Other exciter problems | SF-Startup Failure | 500-Pumped Storage/Hydro
4609 | Other exciter problems | Generator | Exciter | D1 | Forced - Immediate | 2024 | Hydro | WA | 500 | Pumped Storage/Hydro | RFC | Summer | 6.7666 | 58 | 1 | 1 | 4609-Other exciter problems | D1-Forced - Immediate | 500-Pumped Storage/Hydro
4609 | Other exciter problems | Generator | Exciter | SF | Startup Failure | 2024 | Hydro | WA | 500 | Pumped Storage/Hydro | SERC | Off-Peak | 3.2833 | 19.7 | 1 | 1 | 4609-Other exciter problems | SF-Startup Failure | 500-Pumped Storage/Hydro
4609 | Other exciter problems | Generator | Exciter | SF | Startup Failure | 2024 | Hydro | WA | 500 | Pumped Storage/Hydro | WECC | Off-Peak | 43.6425 | 113.85 | 1 | 1 | 4609-Other exciter problems | SF-Startup Failure | 500-Pumped Storage/Hydro
4609 | Other exciter problems | Generator | Exciter | SF | Startup Failure | 2024 | Hydro | WA | 500 | Pumped Storage/Hydro | WECC | Winter | 42.6666 | 64 | 1 | 1 | 4609-Other exciter problems | SF-Startup Failure | 500-Pumped Storage/Hydro
4609 | Other exciter problems | Generator | Exciter | SF | Startup Failure | 2024 | Hydro | WA | 500 | Pumped Storage/Hydro | WECC | Off-Peak | 30.3599 | 113.85 | 1 | 1 | 4609-Other exciter problems | SF-Startup Failure | 500-Pumped Storage/Hydro
4609 | Other exciter problems | Generator | Exciter | SF | Startup Failure | 2024 | Hydro | WA | 500 | Pumped Storage/Hydro | WECC | Off-Peak | 4.3 | 43 | 1 | 1 | 4609-Other exciter problems | SF-Startup Failure | 500-Pumped Storage/Hydro
4609 | Other exciter problems | Generator | Exciter | SF | Startup Failure | 2024 | Hydro | WA | 500 | Pumped Storage/Hydro | WECC | Off-Peak | 52.0959 | 142.08 | 1 | 1 | 4609-Other exciter problems | SF-Startup Failure | 500-Pumped Storage/Hydro
4609 | Other exciter problems | Generator | Exciter | SF | Startup Failure | 2024 | Hydro | WA | 500 | Pumped Storage/Hydro | WECC | Winter | 45.436 | 113.59 | 1 | 1 | 4609-Other exciter problems | SF-Startup Failure | 500-Pumped Storage/Hydro
4609 | Other exciter problems | Generator | Exciter | SF | Startup Failure | 2024 | Hydro | WA | 500 | Pumped Storage/Hydro | SERC | Summer | 1.425 | 28.5 | 1 | 1 | 4609-Other exciter problems | SF-Startup Failure | 500-Pumped Storage/Hydro
4609 | Other exciter problems | Generator | Exciter | SF | Startup Failure | 2024 | Hydro | WA | 500 | Pumped Storage/Hydro | SERC | Off-Peak | 16.4666 | 52 | 1 | 1 | 4609-Other exciter problems | SF-Startup Failure | 500-Pumped Storage/Hydro
4609 | Other exciter problems | Generator | Exciter | SF | Startup Failure | 2024 | Hydro | WA | 500 | Pumped Storage/Hydro | SERC | Off-Peak | 286 | 143 | 1 | 1 | 4609-Other exciter problems | SF-Startup Failure | 500-Pumped Storage/Hydro
4609 | Other exciter problems | Generator | Exciter | SF | Startup Failure | 2024 | Hydro | WA | 500 | Pumped Storage/Hydro | WECC | Winter | 953.3333 | 80 | 1 | 1 | 4609-Other exciter problems | SF-Startup Failure | 500-Pumped Storage/Hydro
4609 | Other exciter problems | Generator | Exciter | SF | Startup Failure | 2024 | Hydro | WA | 500 | Pumped Storage/Hydro | SERC | Summer | 10.5067 | 19.7 | 1 | 1 | 4609-Other exciter problems | SF-Startup Failure | 500-Pumped Storage/Hydro
4609 | Other exciter problems | Generator | Exciter | SF | Startup Failure | 2024 | Hydro | WA | 500 | Pumped Storage/Hydro | SERC | Summer | 23.2 | 29 | 1 | 1 | 4609-Other exciter problems | SF-Startup Failure | 500-Pumped Storage/Hydro
4609 | Other exciter problems | Generator | Exciter | SF | Startup Failure | 2024 | Hydro | WA | 500 | Pumped Storage/Hydro | SERC | Summer | 41.61 | 34.2 | 1 | 1 | 4609-Other exciter problems | SF-Startup Failure | 500-Pumped Storage/Hydro
4609 | Other exciter problems | Generator | Exciter | U1 | Forced - Immediate | 2024 | Hydro | WA | 500 | Pumped Storage/Hydro | WECC | Off-Peak | 36 | 54 | 1 | 1 | 4609-Other exciter problems | U1-Forced - Immediate | 500-Pumped Storage/Hydro
4609 | Other exciter problems | Generator | Exciter | SF | Startup Failure | 2024 | Hydro | WA | 500 | Pumped Storage/Hydro | WECC | Winter | 21.408 | 142.72 | 1 | 1 | 4609-Other exciter problems | SF-Startup Failure | 500-Pumped Storage/Hydro
4609 | Other exciter problems | Generator | Exciter | SF | Startup Failure | 2024 | Hydro | WA | 500 | Pumped Storage/Hydro | WECC | Summer | 2317.3333 | 88 | 1 | 1 | 4609-Other exciter problems | SF-Startup Failure | 500-Pumped Storage/Hydro
4609 | Other exciter problems | Generator | Exciter | SF | Startup Failure | 2024 | Hydro | WA | 500 | Pumped Storage/Hydro | WECC | Summer | 1054.5333 | 88 | 1 | 1 | 4609-Other exciter problems | SF-Startup Failure | 500-Pumped Storage/Hydro
4609 | Other exciter problems | Generator | Exciter | U1 | Forced - Immediate | 2024 | Hydro | WA | 500 | Pumped Storage/Hydro | NPCC | Off-Peak | 41.25 | 22.5 | 1 | 1 | 4609-Other exciter problems | U1-Forced - Immediate | 500-Pumped Storage/Hydro
4609 | Other exciter problems | Generator | Exciter | SF | Startup Failure | 2024 | Hydro | WA | 500 | Pumped Storage/Hydro | SERC | Winter | 70.2 | 52 | 1 | 1 | 4609-Other exciter problems | SF-Startup Failure | 500-Pumped Storage/Hydro
4609 | Other exciter problems | Generator | Exciter | SF | Startup Failure | 2024 | Hydro | WA | 500 | Pumped Storage/Hydro | WECC | Winter | 32 | 64 | 1 | 1 | 4609-Other exciter problems | SF-Startup Failure | 500-Pumped Storage/Hydro
4609 | Other exciter problems | Generator | Exciter | SF | Startup Failure | 2024 | Hydro | WA | 500 | Pumped Storage/Hydro | WECC | Winter | 32.1838 | 113.59 | 1 | 1 | 4609-Other exciter problems | SF-Startup Failure | 500-Pumped Storage/Hydro
4609 | Other exciter problems | Generator | Exciter | U1 | Forced - Immediate | 2024 | Hydro | WA | 500 | Pumped Storage/Hydro | WECC | Off-Peak | 75.4333 | 31 | 1 | 1 | 4609-Other exciter problems | U1-Forced - Immediate | 500-Pumped Storage/Hydro
4609 | Other exciter problems | Generator | Exciter | SF | Startup Failure | 2024 | Hydro | WA | 500 | Pumped Storage/Hydro | SERC | Winter | 91 | 52 | 1 | 1 | 4609-Other exciter problems | SF-Startup Failure | 500-Pumped Storage/Hydro
4609 | Other exciter problems | Generator | Exciter | SF | Startup Failure | 2024 | Hydro | WA | 500 | Pumped Storage/Hydro | WECC | Winter | 33.0773 | 141.76 | 1 | 1 | 4609-Other exciter problems | SF-Startup Failure | 500-Pumped Storage/Hydro
4609 | Other exciter problems | Generator | Exciter | U1 | Forced - Immediate | 2024 | Hydro | WA | 500 | Pumped Storage/Hydro | MRO | Off-Peak | 24.3666 | 43 | 1 | 1 | 4609-Other exciter problems | U1-Forced - Immediate | 500-Pumped Storage/Hydro
4609 | Other exciter problems | Generator | Exciter | U1 | Forced - Immediate | 2024 | Hydro | WA | 500 | Pumped Storage/Hydro | WECC | Off-Peak | 101.6666 | 122 | 1 | 1 | 4609-Other exciter problems | U1-Forced - Immediate | 500-Pumped Storage/Hydro
4609 | Other exciter problems | Generator | Exciter | U1 | Forced - Immediate | 2024 | Hydro | WA | 500 | Pumped Storage/Hydro | WECC | Off-Peak | 57.9333 | 79 | 1 | 1 | 4609-Other exciter problems | U1-Forced - Immediate | 500-Pumped Storage/Hydro
4609 | Other exciter problems | Generator | Exciter | SF | Startup Failure | 2024 | Hydro | WA | 500 | Pumped Storage/Hydro | SERC | Winter | 38 | 28.5 | 1 | 1 | 4609-Other exciter problems | SF-Startup Failure | 500-Pumped Storage/Hydro
4609 | Other exciter problems | Generator | Exciter | U1 | Forced - Immediate | 2024 | Hydro | WA | 500 | Pumped Storage/Hydro | MRO | Off-Peak | 25.824 | 48.42 | 1 | 1 | 4609-Other exciter problems | U1-Forced - Immediate | 500-Pumped Storage/Hydro
4609 | Other exciter problems | Generator | Exciter | U1 | Forced - Immediate | 2024 | Hydro | WA | 500 | Pumped Storage/Hydro | SERC | Off-Peak | 504.4666 | 46 | 1 | 1 | 4609-Other exciter problems | U1-Forced - Immediate | 500-Pumped Storage/Hydro
4609 | Other exciter problems | Generator | Exciter | U1 | Forced - Immediate | 2024 | Hydro | WA | 500 | Pumped Storage/Hydro | WECC | Off-Peak | 134.8666 | 119 | 1 | 1 | 4609-Other exciter problems | U1-Forced - Immediate | 500-Pumped Storage/Hydro
4609 | Other exciter problems | Generator | Exciter | U1 | Forced - Immediate | 2024 | Hydro | WA | 500 | Pumped Storage/Hydro | WECC | Off-Peak | 108 | 36 | 1 | 1 | 4609-Other exciter problems | U1-Forced - Immediate | 500-Pumped Storage/Hydro
4609 | Other exciter problems | Generator | Exciter | U1 | Forced - Immediate | 2024 | Hydro | WA | 500 | Pumped Storage/Hydro | WECC | Off-Peak | 116.7833 | 49 | 1 | 1 | 4609-Other exciter problems | U1-Forced - Immediate | 500-Pumped Storage/Hydro
4609 | Other exciter problems | Generator | Exciter | U1 | Forced - Immediate | 2024 | Hydro | WA | 500 | Pumped Storage/Hydro | WECC | Off-Peak | 1384.5 | 78 | 1 | 1 | 4609-Other exciter problems | U1-Forced - Immediate | 500-Pumped Storage/Hydro
4609 | Other exciter problems | Generator | Exciter | U1 | Forced - Immediate | 2024 | Hydro | WA | 500 | Pumped Storage/Hydro | WECC | Off-Peak | 253.1725 | 82.11 | 1 | 1 | 4609-Other exciter problems | U1-Forced - Immediate | 500-Pumped Storage/Hydro
4609 | Other exciter problems | Generator | Exciter | U1 | Forced - Immediate | 2024 | Hydro | WA | 500 | Pumped Storage/Hydro | NPCC | Off-Peak | 322.65 | 119.5 | 1 | 1 | 4609-Other exciter problems | U1-Forced - Immediate | 500-Pumped Storage/Hydro
4609 | Other exciter problems | Generator | Exciter | U1 | Forced - Immediate | 2024 | Hydro | WA | 500 | Pumped Storage/Hydro | WECC | Summer | 60 | 30 | 1 | 1 | 4609-Other exciter problems | U1-Forced - Immediate | 500-Pumped Storage/Hydro
4609 | Other exciter problems | Generator | Exciter | U1 | Forced - Immediate | 2024 | Hydro | WA | 500 | Pumped Storage/Hydro | NPCC | Off-Peak | 2051.2499 | 225 | 1 | 1 | 4609-Other exciter problems | U1-Forced - Immediate | 500-Pumped Storage/Hydro
4609 | Other exciter problems | Generator | Exciter | U1 | Forced - Immediate | 2024 | Hydro | WA | 500 | Pumped Storage/Hydro | NPCC | Off-Peak | 442.2588 | 27.67 | 1 | 1 | 4609-Other exciter problems | U1-Forced - Immediate | 500-Pumped Storage/Hydro
4609 | Other exciter problems | Generator | Exciter | U1 | Forced - Immediate | 2024 | Hydro | WA | 500 | Pumped Storage/Hydro | RFC | Off-Peak | 623.125 | 37.5 | 1 | 1 | 4609-Other exciter problems | U1-Forced - Immediate | 500-Pumped Storage/Hydro
4609 | Other exciter problems | Generator | Exciter | U1 | Forced - Immediate | 2024 | Hydro | WA | 500 | Pumped Storage/Hydro | WECC | Summer | 88 | 120 | 1 | 1 | 4609-Other exciter problems | U1-Forced - Immediate | 500-Pumped Storage/Hydro
4609 | Other exciter problems | Generator | Exciter | U1 | Forced - Immediate | 2024 | Hydro | WA | 500 | Pumped Storage/Hydro | WECC | Off-Peak | 56232 | 54 | 1 | 1 | 4609-Other exciter problems | U1-Forced - Immediate | 500-Pumped Storage/Hydro
4609 | Other exciter problems | Generator | Exciter | U1 | Forced - Immediate | 2024 | Hydro | WA | 500 | Pumped Storage/Hydro | SERC | Off-Peak | 731.2 | 32 | 1 | 1 | 4609-Other exciter problems | U1-Forced - Immediate | 500-Pumped Storage/Hydro
4609 | Other exciter problems | Generator | Exciter | U1 | Forced - Immediate | 2024 | Hydro | WA | 500 | Pumped Storage/Hydro | WECC | Off-Peak | 1194.7005 | 82.11 | 1 | 1 | 4609-Other exciter problems | U1-Forced - Immediate | 500-Pumped Storage/Hydro
4609 | Other exciter problems | Generator | Exciter | U1 | Forced - Immediate | 2024 | Hydro | WA | 500 | Pumped Storage/Hydro | WECC | Summer | 137.6666 | 70 | 1 | 1 | 4609-Other exciter problems | U1-Forced - Immediate | 500-Pumped Storage/Hydro
4609 | Other exciter problems | Generator | Exciter | U1 | Forced - Immediate | 2024 | Hydro | WA | 500 | Pumped Storage/Hydro | WECC | Summer | 15 | 36 | 1 | 1 | 4609-Other exciter problems | U1-Forced - Immediate | 500-Pumped Storage/Hydro
4609 | Other exciter problems | Generator | Exciter | U1 | Forced - Immediate | 2024 | Hydro | WA | 500 | Pumped Storage/Hydro | RFC | Off-Peak | 867.5 | 37.5 | 1 | 1 | 4609-Other exciter problems | U1-Forced - Immediate | 500-Pumped Storage/Hydro
4609 | Other exciter problems | Generator | Exciter | U1 | Forced - Immediate | 2024 | Hydro | WA | 500 | Pumped Storage/Hydro | WECC | Off-Peak | 1338.975 | 270.5 | 1 | 1 | 4609-Other exciter problems | U1-Forced - Immediate | 500-Pumped Storage/Hydro
4609 | Other exciter problems | Generator | Exciter | U1 | Forced - Immediate | 2024 | Hydro | WA | 500 | Pumped Storage/Hydro | NPCC | Summer | 176.6417 | 20.5 | 1 | 1 | 4609-Other exciter problems | U1-Forced - Immediate | 500-Pumped Storage/Hydro
4609 | Other exciter problems | Generator | Exciter | U1 | Forced - Immediate | 2024 | Hydro | WA | 500 | Pumped Storage/Hydro | WECC | Summer | 55.9999 | 120 | 1 | 1 | 4609-Other exciter problems | U1-Forced - Immediate | 500-Pumped Storage/Hydro
4609 | Other exciter problems | Generator | Exciter | U1 | Forced - Immediate | 2024 | Hydro | WA | 500 | Pumped Storage/Hydro | WECC | Off-Peak | 1377.9 | 54 | 1 | 1 | 4609-Other exciter problems | U1-Forced - Immediate | 500-Pumped Storage/Hydro
4609 | Other exciter problems | Generator | Exciter | U1 | Forced - Immediate | 2024 | Hydro | WA | 500 | Pumped Storage/Hydro | NPCC | Off-Peak | 1442.175 | 20.5 | 1 | 1 | 4609-Other exciter problems | U1-Forced - Immediate | 500-Pumped Storage/Hydro
4609 | Other exciter problems | Generator | Exciter | U1 | Forced - Immediate | 2024 | Hydro | WA | 500 | Pumped Storage/Hydro | WECC | Summer | 415.716 | 61.74 | 1 | 1 | 4609-Other exciter problems | U1-Forced - Immediate | 500-Pumped Storage/Hydro
4609 | Other exciter problems | Generator | Exciter | U1 | Forced - Immediate | 2024 | Hydro | WA | 500 | Pumped Storage/Hydro | WECC | Summer | 71.4175 | 80.85 | 1 | 1 | 4609-Other exciter problems | U1-Forced - Immediate | 500-Pumped Storage/Hydro
4609 | Other exciter problems | Generator | Exciter | U1 | Forced - Immediate | 2024 | Hydro | WA | 500 | Pumped Storage/Hydro | WECC | Off-Peak | 1485.9 | 78 | 1 | 1 | 4609-Other exciter problems | U1-Forced - Immediate | 500-Pumped Storage/Hydro
4609 | Other exciter problems | Generator | Exciter | U1 | Forced - Immediate | 2024 | Hydro | WA | 500 | Pumped Storage/Hydro | RFC | Summer | 3.25 | 65 | 1 | 1 | 4609-Other exciter problems | U1-Forced - Immediate | 500-Pumped Storage/Hydro
4609 | Other exciter problems | Generator | Exciter | U1 | Forced - Immediate | 2024 | Hydro | WA | 500 | Pumped Storage/Hydro | SERC | Summer | 416.8331 | 410 | 1 | 1 | 4609-Other exciter problems | U1-Forced - Immediate | 500-Pumped Storage/Hydro
4609 | Other exciter problems | Generator | Exciter | U1 | Forced - Immediate | 2024 | Hydro | WA | 500 | Pumped Storage/Hydro | WECC | Summer | 110.103 | 61.74 | 1 | 1 | 4609-Other exciter problems | U1-Forced - Immediate | 500-Pumped Storage/Hydro
4609 | Other exciter problems | Generator | Exciter | U1 | Forced - Immediate | 2024 | Hydro | WA | 500 | Pumped Storage/Hydro | WECC | Off-Peak | 4641.75 | 27 | 1 | 1 | 4609-Other exciter problems | U1-Forced - Immediate | 500-Pumped Storage/Hydro
4609 | Other exciter problems | Generator | Exciter | U1 | Forced - Immediate | 2024 | Hydro | WA | 500 | Pumped Storage/Hydro | WECC | Summer | 46.35 | 103 | 1 | 1 | 4609-Other exciter problems | U1-Forced - Immediate | 500-Pumped Storage/Hydro
4609 | Other exciter problems | Generator | Exciter | U1 | Forced - Immediate | 2024 | Hydro | WA | 500 | Pumped Storage/Hydro | RFC | Summer | 650.625 | 37.5 | 1 | 1 | 4609-Other exciter problems | U1-Forced - Immediate | 500-Pumped Storage/Hydro
4609 | Other exciter problems | Generator | Exciter | U1 | Forced - Immediate | 2024 | Hydro | WA | 500 | Pumped Storage/Hydro | WECC | Summer | 115.9999 | 120 | 1 | 1 | 4609-Other exciter problems | U1-Forced - Immediate | 500-Pumped Storage/Hydro
4609 | Other exciter problems | Generator | Exciter | U1 | Forced - Immediate | 2024 | Hydro | WA | 500 | Pumped Storage/Hydro | NPCC | Off-Peak | 6718.7371 | 27.67 | 1 | 1 | 4609-Other exciter problems | U1-Forced - Immediate | 500-Pumped Storage/Hydro
4609 | Other exciter problems | Generator | Exciter | U1 | Forced - Immediate | 2024 | Hydro | WA | 500 | Pumped Storage/Hydro | WECC | Summer | 54.1666 | 65 | 1 | 1 | 4609-Other exciter problems | U1-Forced - Immediate | 500-Pumped Storage/Hydro
4609 | Other exciter problems | Generator | Exciter | U1 | Forced - Immediate | 2024 | Hydro | WA | 500 | Pumped Storage/Hydro | MRO | Summer | 665.775 | 48.42 | 1 | 1 | 4609-Other exciter problems | U1-Forced - Immediate | 500-Pumped Storage/Hydro
4609 | Other exciter problems | Generator | Exciter | U1 | Forced - Immediate | 2024 | Hydro | WA | 500 | Pumped Storage/Hydro | WECC | Summer | 151.9999 | 120 | 1 | 1 | 4609-Other exciter problems | U1-Forced - Immediate | 500-Pumped Storage/Hydro
4609 | Other exciter problems | Generator | Exciter | U1 | Forced - Immediate | 2024 | Hydro | WA | 500 | Pumped Storage/Hydro | WECC | Off-Peak | 7831.4333 | 103 | 1 | 1 | 4609-Other exciter problems | U1-Forced - Immediate | 500-Pumped Storage/Hydro
4609 | Other exciter problems | Generator | Exciter | U1 | Forced - Immediate | 2024 | Hydro | WA | 500 | Pumped Storage/Hydro | WECC | Summer | 72 | 120 | 1 | 2 | 4609-Other exciter problems | U1-Forced - Immediate | 500-Pumped Storage/Hydro
4609 | Other exciter problems | Generator | Exciter | U1 | Forced - Immediate | 2024 | Hydro | WA | 500 | Pumped Storage/Hydro | WECC | Summer | 13946.55 | 109 | 1 | 1 | 4609-Other exciter problems | U1-Forced - Immediate | 500-Pumped Storage/Hydro
4609 | Other exciter problems | Generator | Exciter | U1 | Forced - Immediate | 2024 | Hydro | WA | 500 | Pumped Storage/Hydro | WECC | Summer | 157.0833 | 65 | 1 | 1 | 4609-Other exciter problems | U1-Forced - Immediate | 500-Pumped Storage/Hydro
4609 | Other exciter problems | Generator | Exciter | U1 | Forced - Immediate | 2024 | Hydro | WA | 500 | Pumped Storage/Hydro | WECC | Off-Peak | 11377.7089 | 82.11 | 1 | 1 | 4609-Other exciter problems | U1-Forced - Immediate | 500-Pumped Storage/Hydro
4609 | Other exciter problems | Generator | Exciter | U1 | Forced - Immediate | 2024 | Hydro | WA | 500 | Pumped Storage/Hydro | WECC | Summer | 78 | 120 | 1 | 1 | 4609-Other exciter problems | U1-Forced - Immediate | 500-Pumped Storage/Hydro
4609 | Other exciter problems | Generator | Exciter | U1 | Forced - Immediate | 2024 | Hydro | WA | 500 | Pumped Storage/Hydro | NPCC | Summer | 14517.5266 | 27.67 | 1 | 1 | 4609-Other exciter problems | U1-Forced - Immediate | 500-Pumped Storage/Hydro
4609 | Other exciter problems | Generator | Exciter | U1 | Forced - Immediate | 2024 | Hydro | WA | 500 | Pumped Storage/Hydro | MRO | Summer | 172.1275 | 111.05 | 1 | 1 | 4609-Other exciter problems | U1-Forced - Immediate | 500-Pumped Storage/Hydro
4609 | Other exciter problems | Generator | Exciter | U1 | Forced - Immediate | 2024 | Hydro | WA | 500 | Pumped Storage/Hydro | RFC | Off-Peak | 17684.3332 | 140 | 1 | 1 | 4609-Other exciter problems | U1-Forced - Immediate | 500-Pumped Storage/Hydro
4609 | Other exciter problems | Generator | Exciter | U1 | Forced - Immediate | 2024 | Hydro | WA | 500 | Pumped Storage/Hydro | WECC | Summer | 175.1749 | 80.85 | 1 | 1 | 4609-Other exciter problems | U1-Forced - Immediate | 500-Pumped Storage/Hydro
4609 | Other exciter problems | Generator | Exciter | U1 | Forced - Immediate | 2024 | Hydro | WA | 500 | Pumped Storage/Hydro | WECC | Summer | 132084.3332 | 170 | 1 | 1 | 4609-Other exciter problems | U1-Forced - Immediate | 500-Pumped Storage/Hydro
4609 | Other exciter problems | Generator | Exciter | U1 | Forced - Immediate | 2024 | Hydro | WA | 500 | Pumped Storage/Hydro | WECC | Summer | 243 | 27 | 1 | 1 | 4609-Other exciter problems | U1-Forced - Immediate | 500-Pumped Storage/Hydro
4609 | Other exciter problems | Generator | Exciter | U1 | Forced - Immediate | 2024 | Hydro | WA | 500 | Pumped Storage/Hydro | WECC | Summer | 64 | 120 | 1 | 1 | 4609-Other exciter problems | U1-Forced - Immediate | 500-Pumped Storage/Hydro
4609 | Other exciter problems | Generator | Exciter | U1 | Forced - Immediate | 2024 | Hydro | WA | 500 | Pumped Storage/Hydro | RFC | Summer | 581.12 | 363.2 | 1 | 1 | 4609-Other exciter problems | U1-Forced - Immediate | 500-Pumped Storage/Hydro
4609 | Other exciter problems | Generator | Exciter | U1 | Forced - Immediate | 2024 | Hydro | WA | 500 | Pumped Storage/Hydro | WECC | Winter | 104.8333 | 85 | 1 | 1 | 4609-Other exciter problems | U1-Forced - Immediate | 500-Pumped Storage/Hydro
4609 | Other exciter problems | Generator | Exciter | U1 | Forced - Immediate | 2024 | Hydro | WA | 500 | Pumped Storage/Hydro | WECC | Summer | 294.6666 | 52 | 1 | 1 | 4609-Other exciter problems | U1-Forced - Immediate | 500-Pumped Storage/Hydro
4609 | Other exciter problems | Generator | Exciter | U1 | Forced - Immediate | 2024 | Hydro | WA | 500 | Pumped Storage/Hydro | WECC | Summer | 139.9999 | 120 | 1 | 1 | 4609-Other exciter problems | U1-Forced - Immediate | 500-Pumped Storage/Hydro
4609 | Other exciter problems | Generator | Exciter | U1 | Forced - Immediate | 2024 | Hydro | WA | 500 | Pumped Storage/Hydro | SERC | Summer | 1733.28 | 36.8 | 1 | 1 | 4609-Other exciter problems | U1-Forced - Immediate | 500-Pumped Storage/Hydro
4609 | Other exciter problems | Generator | Exciter | U1 | Forced - Immediate | 2024 | Hydro | WA | 500 | Pumped Storage/Hydro | SERC | Winter | 117 | 39 | 1 | 1 | 4609-Other exciter problems | U1-Forced - Immediate | 500-Pumped Storage/Hydro
4609 | Other exciter problems | Generator | Exciter | U1 | Forced - Immediate | 2024 | Hydro | WA | 500 | Pumped Storage/Hydro | SERC | Summer | 373.8 | 21 | 1 | 1 | 4609-Other exciter problems | U1-Forced - Immediate | 500-Pumped Storage/Hydro
4609 | Other exciter problems | Generator | Exciter | U1 | Forced - Immediate | 2024 | Hydro | WA | 500 | Pumped Storage/Hydro | WECC | Summer | 146.4833 | 93.5 | 1 | 1 | 4609-Other exciter problems | U1-Forced - Immediate | 500-Pumped Storage/Hydro
4609 | Other exciter problems | Generator | Exciter | U1 | Forced - Immediate | 2024 | Hydro | WA | 500 | Pumped Storage/Hydro | MRO | Winter | 42.8118 | 42.11 | 1 | 1 | 4609-Other exciter problems | U1-Forced - Immediate | 500-Pumped Storage/Hydro
4609 | Other exciter problems | Generator | Exciter | U1 | Forced - Immediate | 2024 | Hydro | WA | 500 | Pumped Storage/Hydro | WECC | Winter | 319.6432 | 186.2 | 1 | 1 | 4609-Other exciter problems | U1-Forced - Immediate | 500-Pumped Storage/Hydro
4609 | Other exciter problems | Generator | Exciter | U1 | Forced - Immediate | 2024 | Hydro | WA | 500 | Pumped Storage/Hydro | WECC | Summer | 395.415 | 87.87 | 1 | 1 | 4609-Other exciter problems | U1-Forced - Immediate | 500-Pumped Storage/Hydro
4609 | Other exciter problems | Generator | Exciter | U1 | Forced - Immediate | 2024 | Hydro | WA | 500 | Pumped Storage/Hydro | WECC | Summer | 208 | 120 | 1 | 1 | 4609-Other exciter problems | U1-Forced - Immediate | 500-Pumped Storage/Hydro
4609 | Other exciter problems | Generator | Exciter | U1 | Forced - Immediate | 2024 | Hydro | WA | 500 | Pumped Storage/Hydro | WECC | Winter | 56.1 | 93.5 | 1 | 1 | 4609-Other exciter problems | U1-Forced - Immediate | 500-Pumped Storage/Hydro
4609 | Other exciter problems | Generator | Exciter | U1 | Forced - Immediate | 2024 | Hydro | WA | 500 | Pumped Storage/Hydro | SERC | Winter | 3736.25 | 49 | 1 | 1 | 4609-Other exciter problems | U1-Forced - Immediate | 500-Pumped Storage/Hydro
4609 | Other exciter problems | Generator | Exciter | U1 | Forced - Immediate | 2024 | Hydro | WA | 500 | Pumped Storage/Hydro | NPCC | Summer | 543.7499 | 225 | 1 | 1 | 4609-Other exciter problems | U1-Forced - Immediate | 500-Pumped Storage/Hydro
4609 | Other exciter problems | Generator | Exciter | U1 | Forced - Immediate | 2024 | Hydro | WA | 500 | Pumped Storage/Hydro | MRO | Summer | 242.4591 | 111.05 | 1 | 1 | 4609-Other exciter problems | U1-Forced - Immediate | 500-Pumped Storage/Hydro
4609 | Other exciter problems | Generator | Exciter | U1 | Forced - Immediate | 2024 | Hydro | WA | 500 | Pumped Storage/Hydro | NPCC | Winter | 139.5041 | 47.83 | 1 | 1 | 4609-Other exciter problems | U1-Forced - Immediate | 500-Pumped Storage/Hydro
4609 | Other exciter problems | Generator | Exciter | U1 | Forced - Immediate | 2024 | Hydro | WA | 500 | Pumped Storage/Hydro | NPCC | Winter | 4269.9421 | 27.67 | 1 | 1 | 4609-Other exciter problems | U1-Forced - Immediate | 500-Pumped Storage/Hydro
4609 | Other exciter problems | Generator | Exciter | U1 | Forced - Immediate | 2024 | Hydro | WA | 500 | Pumped Storage/Hydro | WECC | Summer | 1493.1666 | 170 | 1 | 1 | 4609-Other exciter problems | U1-Forced - Immediate | 500-Pumped Storage/Hydro
4609 | Other exciter problems | Generator | Exciter | U1 | Forced - Immediate | 2024 | Hydro | WA | 500 | Pumped Storage/Hydro | RFC | Summer | 251.3333 | 65 | 1 | 1 | 4609-Other exciter problems | U1-Forced - Immediate | 500-Pumped Storage/Hydro
4609 | Other exciter problems | Generator | Exciter | U1 | Forced - Immediate | 2024 | Hydro | WA | 500 | Pumped Storage/Hydro | SERC | Winter | 258 | 86 | 1 | 1 | 4609-Other exciter problems | U1-Forced - Immediate | 500-Pumped Storage/Hydro
4609 | Other exciter problems | Generator | Exciter | U1 | Forced - Immediate | 2024 | Hydro | WA | 500 | Pumped Storage/Hydro | WECC | Winter | 16866.7624 | 82.11 | 1 | 1 | 4609-Other exciter problems | U1-Forced - Immediate | 500-Pumped Storage/Hydro
4609 | Other exciter problems | Generator | Exciter | U1 | Forced - Immediate | 2024 | Hydro | WA | 500 | Pumped Storage/Hydro | WECC | Summer | 1771.775 | 270.5 | 1 | 1 | 4609-Other exciter problems | U1-Forced - Immediate | 500-Pumped Storage/Hydro
4609 | Other exciter problems | Generator | Exciter | U1 | Forced - Immediate | 2024 | Hydro | WA | 500 | Pumped Storage/Hydro | WECC | Summer | 459.3333 | 52 | 1 | 1 | 4609-Other exciter problems | U1-Forced - Immediate | 500-Pumped Storage/Hydro
4609 | Other exciter problems | Generator | Exciter | U1 | Forced - Immediate | 2024 | Hydro | WA | 500 | Pumped Storage/Hydro | WECC | Winter | 280.269 | 84.93 | 1 | 1 | 4609-Other exciter problems | U1-Forced - Immediate | 500-Pumped Storage/Hydro
4609 | Other exciter problems | Generator | Exciter | U2 | Forced - Delayed | 2024 | Hydro | WA | 500 | Pumped Storage/Hydro | SERC | Winter | 2022.728 | 36.38 | 1 | 1 | 4609-Other exciter problems | U2-Forced - Delayed | 500-Pumped Storage/Hydro
4609 | Other exciter problems | Generator | Exciter | U1 | Forced - Immediate | 2024 | Hydro | WA | 500 | Pumped Storage/Hydro | WECC | Summer | 2274 | 120 | 1 | 1 | 4609-Other exciter problems | U1-Forced - Immediate | 500-Pumped Storage/Hydro
4609 | Other exciter problems | Generator | Exciter | U1 | Forced - Immediate | 2024 | Hydro | WA | 500 | Pumped Storage/Hydro | WECC | Summer | 515.0683 | 4.3 | 1 | 1 | 4609-Other exciter problems | U1-Forced - Immediate | 500-Pumped Storage/Hydro
4609 | Other exciter problems | Generator | Exciter | U1 | Forced - Immediate | 2024 | Hydro | WA | 500 | Pumped Storage/Hydro | SERC | Winter | 462.7547 | 35.78 | 1 | 1 | 4609-Other exciter problems | U1-Forced - Immediate | 500-Pumped Storage/Hydro
4609 | Other exciter problems | Generator | Exciter | U3 | Forced - Postponed | 2024 | Hydro | WA | 500 | Pumped Storage/Hydro | WECC | Summer | 106.8 | 53.4 | 1 | 1 | 4609-Other exciter problems | U3-Forced - Postponed | 500-Pumped Storage/Hydro
4609 | Other exciter problems | Generator | Exciter | U1 | Forced - Immediate | 2024 | Hydro | WA | 500 | Pumped Storage/Hydro | NPCC | Summer | 9197.9691 | 27.67 | 1 | 1 | 4609-Other exciter problems | U1-Forced - Immediate | 500-Pumped Storage/Hydro
4609 | Other exciter problems | Generator | Exciter | U1 | Forced - Immediate | 2024 | Hydro | WA | 500 | Pumped Storage/Hydro | RFC | Summer | 1164.8 | 32 | 1 | 1 | 4609-Other exciter problems | U1-Forced - Immediate | 500-Pumped Storage/Hydro
4609 | Other exciter problems | Generator | Exciter | U1 | Forced - Immediate | 2024 | Hydro | WA | 500 | Pumped Storage/Hydro | SERC | Winter | 1872 | 78 | 1 | 1 | 4609-Other exciter problems | U1-Forced - Immediate | 500-Pumped Storage/Hydro
4609 | Other exciter problems | Generator | Exciter | U1 | Forced - Immediate | 2024 | Hydro | WA | 500 | Pumped Storage/Hydro | WECC | Summer | 1241.6 | 32 | 1 | 1 | 4609-Other exciter problems | U1-Forced - Immediate | 500-Pumped Storage/Hydro
4609 | Other exciter problems | Generator | Exciter | U1 | Forced - Immediate | 2024 | Hydro | WA | 500 | Pumped Storage/Hydro | SERC | Summer | 30404.4117 | 39.74 | 1 | 1 | 4609-Other exciter problems | U1-Forced - Immediate | 500-Pumped Storage/Hydro
4609 | Other exciter problems | Generator | Exciter | U1 | Forced - Immediate | 2024 | Hydro | WA | 500 | Pumped Storage/Hydro | SERC | Summer | 1529.7533 | 37.16 | 1 | 1 | 4609-Other exciter problems | U1-Forced - Immediate | 500-Pumped Storage/Hydro
4609 | Other exciter problems | Generator | Exciter | U1 | Forced - Immediate | 2024 | Hydro | WA | 500 | Pumped Storage/Hydro | WECC | Winter | 9772.9166 | 125 | 1 | 1 | 4609-Other exciter problems | U1-Forced - Immediate | 500-Pumped Storage/Hydro
4609 | Other exciter problems | Generator | Exciter | U1 | Forced - Immediate | 2024 | Hydro | WA | 500 | Pumped Storage/Hydro | NPCC | Summer | 2919.3331 | 290 | 1 | 1 | 4609-Other exciter problems | U1-Forced - Immediate | 500-Pumped Storage/Hydro
4609 | Other exciter problems | Generator | Exciter | U1 | Forced - Immediate | 2024 | Hydro | WA | 500 | Pumped Storage/Hydro | SERC | Winter | 56.3333 | 52 | 1 | 1 | 4609-Other exciter problems | U1-Forced - Immediate | 500-Pumped Storage/Hydro
4609 | Other exciter problems | Generator | Exciter | U1 | Forced - Immediate | 2024 | Hydro | WA | 500 | Pumped Storage/Hydro | MRO | Summer | 12090.9367 | 19.1 | 1 | 1 | 4609-Other exciter problems | U1-Forced - Immediate | 500-Pumped Storage/Hydro
4609 | Other exciter problems | Generator | Exciter | U1 | Forced - Immediate | 2024 | Hydro | WA | 500 | Pumped Storage/Hydro | WECC | Winter | 19494.5826 | 94.42 | 1 | 1 | 4609-Other exciter problems | U1-Forced - Immediate | 500-Pumped Storage/Hydro
4609 | Other exciter problems | Generator | Exciter | U1 | Forced - Immediate | 2024 | Hydro | WA | 500 | Pumped Storage/Hydro | WECC | Summer | 19385.6666 | 170 | 1 | 1 | 4609-Other exciter problems | U1-Forced - Immediate | 500-Pumped Storage/Hydro
4609 | Other exciter problems | Generator | Exciter | U1 | Forced - Immediate | 2024 | Hydro | WA | 500 | Pumped Storage/Hydro | WECC | Winter | 72.3332 | 155 | 1 | 1 | 4609-Other exciter problems | U1-Forced - Immediate | 500-Pumped Storage/Hydro
4609 | Other exciter problems | Generator | Exciter | U1 | Forced - Immediate | 2024 | Hydro | WA | 500 | Pumped Storage/Hydro | WECC | Winter | 466.6666 | 125 | 1 | 1 | 4609-Other exciter problems | U1-Forced - Immediate | 500-Pumped Storage/Hydro
4609 | Other exciter problems | Generator | Exciter | U1 | Forced - Immediate | 2024 | Hydro | WA | 500 | Pumped Storage/Hydro | SERC | Winter | 20635.3125 | 51.75 | 1 | 1 | 4609-Other exciter problems | U1-Forced - Immediate | 500-Pumped Storage/Hydro
4609 | Other exciter problems | Generator | Exciter | U1 | Forced - Immediate | 2024 | Hydro | WA | 500 | Pumped Storage/Hydro | SERC | Winter | 816.4998 | 345 | 1 | 1 | 4609-Other exciter problems | U1-Forced - Immediate | 500-Pumped Storage/Hydro
4609 | Other exciter problems | Generator | Exciter | U1 | Forced - Immediate | 2024 | Hydro | WA | 500 | Pumped Storage/Hydro | WECC | Winter | 269.5945 | 82.11 | 1 | 1 | 4609-Other exciter problems | U1-Forced - Immediate | 500-Pumped Storage/Hydro
4609 | Other exciter problems | Generator | Exciter | U1 | Forced - Immediate | 2024 | Hydro | WA | 500 | Pumped Storage/Hydro | SERC | Winter | 1369.92 | 42.81 | 1 | 1 | 4609-Other exciter problems | U1-Forced - Immediate | 500-Pumped Storage/Hydro
4609 | Other exciter problems | Generator | Exciter | U2 | Forced - Delayed | 2024 | Hydro | WA | 500 | Pumped Storage/Hydro | MRO | Winter | 164.9308 | 42.11 | 1 | 1 | 4609-Other exciter problems | U2-Forced - Delayed | 500-Pumped Storage/Hydro
4609 | Other exciter problems | Generator | Exciter | U1 | Forced - Immediate | 2024 | Hydro | WA | 500 | Pumped Storage/Hydro | NPCC | Winter | 4394.9999 | 225 | 1 | 1 | 4609-Other exciter problems | U1-Forced - Immediate | 500-Pumped Storage/Hydro
4609 | Other exciter problems | Generator | Exciter | U1 | Forced - Immediate | 2024 | Hydro | WA | 500 | Pumped Storage/Hydro | WECC | Winter | 2464 | 88 | 1 | 1 | 4609-Other exciter problems | U1-Forced - Immediate | 500-Pumped Storage/Hydro
4609 | Other exciter problems | Generator | Exciter | U1 | Forced - Immediate | 2024 | Hydro | WA | 500 | Pumped Storage/Hydro | WECC | Winter | 5098.5833 | 85 | 1 | 1 | 4609-Other exciter problems | U1-Forced - Immediate | 500-Pumped Storage/Hydro
4609 | Other exciter problems | Generator | Exciter | U1 | Forced - Immediate | 2024 | Hydro | WA | 500 | Pumped Storage/Hydro | RFC | Winter | 27649.5449 | 366.3 | 1 | 1 | 4609-Other exciter problems | U1-Forced - Immediate | 500-Pumped Storage/Hydro
4609 | Other exciter problems | Generator | Exciter | U1 | Forced - Immediate | 2024 | Hydro | WA | 500 | Pumped Storage/Hydro | WECC | Winter | 48750.5333 | 43 | 1 | 1 | 4609-Other exciter problems | U1-Forced - Immediate | 500-Pumped Storage/Hydro
4609 | Other exciter problems | Generator | Exciter | U1 | Forced - Immediate | 2024 | Hydro | WA | 500 | Pumped Storage/Hydro | NPCC | Winter | 31699.3666 | 119.5 | 1 | 1 | 4609-Other exciter problems | U1-Forced - Immediate | 500-Pumped Storage/Hydro
4609 | Other exciter problems | Generator | Exciter | U2 | Forced - Delayed | 2024 | Hydro | WA | 500 | Pumped Storage/Hydro | SERC | Summer | 2794.4663 | 502 | 1 | 1 | 4609-Other exciter problems | U2-Forced - Delayed | 500-Pumped Storage/Hydro
4609 | Other exciter problems | Generator | Exciter | D1 | Forced - Immediate | 2024 | Coal | CC | 650 | Fluidized Bed | SERC | Winter | 409.0747 | 28.64 | 1 | 1 | 4609-Other exciter problems | D1-Forced - Immediate | 650-Fluidized Bed
4609 | Other exciter problems | Generator | Exciter | D1 | Forced - Immediate | 2024 | Coal | OS | 800 | Miscellaneous | NPCC | Summer | 69 | 23 | 1 | 1 | 4609-Other exciter problems | D1-Forced - Immediate | 800-Miscellaneous
4609 | Other exciter problems | Generator | Exciter | D1 | Forced - Immediate | 2024 | Coal | OS | 800 | Miscellaneous | NPCC | Summer | 1740 | 29 | 1 | 1 | 4609-Other exciter problems | D1-Forced - Immediate | 800-Miscellaneous
4609 | Other exciter problems | Generator | Exciter | D1 | Forced - Immediate | 2024 | Hydro | WA | 800 | Miscellaneous | MRO | Off-Peak | 25.3333 | 10 | 1 | 1 | 4609-Other exciter problems | D1-Forced - Immediate | 800-Miscellaneous
4609 | Other exciter problems | Generator | Exciter | D1 | Forced - Immediate | 2024 | Gas | GG | 800 | Miscellaneous | RFC | Off-Peak | 9732.9165 | 235 | 1 | 1 | 4609-Other exciter problems | D1-Forced - Immediate | 800-Miscellaneous
4609 | Other exciter problems | Generator | Exciter | D1 | Forced - Immediate | 2024 | Gas | GG | 800 | Miscellaneous | RFC | Summer | 12865.2 | 213 | 1 | 1 | 4609-Other exciter problems | D1-Forced - Immediate | 800-Miscellaneous
4609 | Other exciter problems | Generator | Exciter | U1 | Forced - Immediate | 2024 | Coal | CC | 810 | Multi-boiler/Multi-turbine | SERC | Off-Peak | 61773 | 698 | 1 | 1 | 4609-Other exciter problems | U1-Forced - Immediate | 810-Multi-boiler/Multi-turbine
4609 | Other exciter problems | Generator | Exciter | U1 | Forced - Immediate | 2024 | Coal | CC | 810 | Multi-boiler/Multi-turbine | SERC | Off-Peak | 96777.7 | 698 | 1 | 1 | 4609-Other exciter problems | U1-Forced - Immediate | 810-Multi-boiler/Multi-turbine
4609 | Other exciter problems | Generator | Exciter | D1 | Forced - Immediate | 2024 | Other | WD | 810 | Multi-boiler/Multi-turbine | MRO | Off-Peak | 1137.7333 | 23 | 1 | 1 | 4609-Other exciter problems | D1-Forced - Immediate | 810-Multi-boiler/Multi-turbine
4609 | Other exciter problems | Generator | Exciter | D1 | Forced - Immediate | 2024 | Other | WD | 810 | Multi-boiler/Multi-turbine | MRO | Off-Peak | 1663.6667 | 23 | 1 | 1 | 4609-Other exciter problems | D1-Forced - Immediate | 810-Multi-boiler/Multi-turbine
4609 | Other exciter problems | Generator | Exciter | U1 | Forced - Immediate | 2024 | Gas | GG | 810 | Multi-boiler/Multi-turbine | NPCC | Summer | 234.3 | 78.1 | 1 | 1 | 4609-Other exciter problems | U1-Forced - Immediate | 810-Multi-boiler/Multi-turbine
4609 | Other exciter problems | Generator | Exciter | SF | Startup Failure | 2024 | Geothermal | GE | 830 | Geothermal | WECC | Winter | 1031.4333 | 58 | 1 | 1 | 4609-Other exciter problems | SF-Startup Failure | 830-Geothermal
4609 | Other exciter problems | Generator | Exciter | U1 | Forced - Immediate | 2024 | Geothermal | GE | 830 | Geothermal | WECC | Off-Peak | 1885.65 | 39 | 1 | 1 | 4609-Other exciter problems | U1-Forced - Immediate | 830-Geothermal
4609 | Other exciter problems | Generator | Exciter | U1 | Forced - Immediate | 2024 | Geothermal | GE | 830 | Geothermal | WECC | Winter | 1000.5 | 58 | 1 | 1 | 4609-Other exciter problems | U1-Forced - Immediate | 830-Geothermal
4609 | Other exciter problems | Generator | Exciter | U1 | Forced - Immediate | 2024 | Geothermal | GE | 830 | Geothermal | WECC | Off-Peak | 2146.3 | 39 | 1 | 1 | 4609-Other exciter problems | U1-Forced - Immediate | 830-Geothermal
4609 | Other exciter problems | Generator | Exciter | U1 | Forced - Immediate | 2024 | Geothermal | GE | 830 | Geothermal | WECC | Off-Peak | 79.3333 | 56 | 1 | 1 | 4609-Other exciter problems | U1-Forced - Immediate | 830-Geothermal
4609 | Other exciter problems | Generator | Exciter | U1 | Forced - Immediate | 2024 | Geothermal | GE | 830 | Geothermal | WECC | Summer | 6812.4 | 42 | 1 | 1 | 4609-Other exciter problems | U1-Forced - Immediate | 830-Geothermal
4609 | Other exciter problems | Generator | Exciter | U1 | Forced - Immediate | 2024 | Geothermal | GE | 830 | Geothermal | WECC | Winter | 2343.2 | 58 | 1 | 1 | 4609-Other exciter problems | U1-Forced - Immediate | 830-Geothermal
4609 | Other exciter problems | Generator | Exciter | D1 | Forced - Immediate | 2024 | Gas | GG | 850 | Combined Cycle Block | SERC | Summer | 109.3329 | 656 | 1 | 1 | 4609-Other exciter problems | D1-Forced - Immediate | 850-Combined Cycle Block
4609 | Other exciter problems | Generator | Exciter | D1 | Forced - Immediate | 2024 | Gas | GG | 850 | Combined Cycle Block | NPCC | Off-Peak | 81.1631 | 374.6 | 1 | 1 | 4609-Other exciter problems | D1-Forced - Immediate | 850-Combined Cycle Block
4609 | Other exciter problems | Generator | Exciter | D1 | Forced - Immediate | 2024 | Gas | GG | 850 | Combined Cycle Block | RFC | Off-Peak | 8792.7 | 159 | 1 | 1 | 4609-Other exciter problems | D1-Forced - Immediate | 850-Combined Cycle Block
4609 | Other exciter problems | Generator | Exciter | D1 | Forced - Immediate | 2024 | Gas | GG | 850 | Combined Cycle Block | SERC | Off-Peak | 26047.4399 | 251.1 | 1 | 1 | 4609-Other exciter problems | D1-Forced - Immediate | 850-Combined Cycle Block
4609 | Other exciter problems | Generator | Exciter | D1 | Forced - Immediate | 2024 | Gas | GG | 850 | Combined Cycle Block | NPCC | Summer | 18121.3666 | 103.6 | 1 | 1 | 4609-Other exciter problems | D1-Forced - Immediate | 850-Combined Cycle Block
4609 | Other exciter problems | Generator | Exciter | D1 | Forced - Immediate | 2024 | Gas | GG | 850 | Combined Cycle Block | SERC | Off-Peak | 513 | 228 | 1 | 1 | 4609-Other exciter problems | D1-Forced - Immediate | 850-Combined Cycle Block
4609 | Other exciter problems | Generator | Exciter | D1 | Forced - Immediate | 2024 | Gas | GG | 850 | Combined Cycle Block | SERC | Summer | 123.4995 | 741 | 1 | 1 | 4609-Other exciter problems | D1-Forced - Immediate | 850-Combined Cycle Block
4609 | Other exciter problems | Generator | Exciter | D1 | Forced - Immediate | 2024 | Gas | GG | 850 | Combined Cycle Block | SERC | Summer | 240.5 | 185 | 1 | 1 | 4609-Other exciter problems | D1-Forced - Immediate | 850-Combined Cycle Block
4609 | Other exciter problems | Generator | Exciter | D1 | Forced - Immediate | 2024 | Gas | GG | 850 | Combined Cycle Block | WECC | Winter | 71.1666 | 61 | 1 | 1 | 4609-Other exciter problems | D1-Forced - Immediate | 850-Combined Cycle Block
4609 | Other exciter problems | Generator | Exciter | D1 | Forced - Immediate | 2024 | Gas | GG | 850 | Combined Cycle Block | SERC | Off-Peak | 618.7 | 538 | 1 | 1 | 4609-Other exciter problems | D1-Forced - Immediate | 850-Combined Cycle Block
4609 | Other exciter problems | Generator | Exciter | D1 | Forced - Immediate | 2024 | Gas | GG | 850 | Combined Cycle Block | NPCC | Summer | 127.7733 | 103.6 | 1 | 1 | 4609-Other exciter problems | D1-Forced - Immediate | 850-Combined Cycle Block
4609 | Other exciter problems | Generator | Exciter | D1 | Forced - Immediate | 2024 | Gas | GG | 850 | Combined Cycle Block | SERC | Summer | 328.5996 | 636 | 1 | 1 | 4609-Other exciter problems | D1-Forced - Immediate | 850-Combined Cycle Block
4609 | Other exciter problems | Generator | Exciter | U1 | Forced - Immediate | 2024 | Gas | GG | 850 | Combined Cycle Block | TRE | Off-Peak | 434.6332 | 221 | 1 | 1 | 4609-Other exciter problems | U1-Forced - Immediate | 850-Combined Cycle Block
4609 | Other exciter problems | Generator | Exciter | D1 | Forced - Immediate | 2024 | Gas | GG | 850 | Combined Cycle Block | SERC | Summer | 9732.15 | 801 | 1 | 1 | 4609-Other exciter problems | D1-Forced - Immediate | 850-Combined Cycle Block
4609 | Other exciter problems | Generator | Exciter | D1 | Forced - Immediate | 2024 | Gas | GG | 850 | Combined Cycle Block | SERC | Summer | 8830.6666 | 185 | 1 | 1 | 4609-Other exciter problems | D1-Forced - Immediate | 850-Combined Cycle Block
4609 | Other exciter problems | Generator | Exciter | D1 | Forced - Immediate | 2024 | Gas | GG | 850 | Combined Cycle Block | SERC | Summer | 434.75 | 185 | 1 | 1 | 4609-Other exciter problems | D1-Forced - Immediate | 850-Combined Cycle Block
4609 | Other exciter problems | Generator | Exciter | SF | Startup Failure | 2024 | Gas | GG | 850 | Combined Cycle Block | WECC | Summer | 201.0666 | 104 | 1 | 1 | 4609-Other exciter problems | SF-Startup Failure | 850-Combined Cycle Block
4609 | Other exciter problems | Generator | Exciter | D1 | Forced - Immediate | 2024 | Gas | GG | 850 | Combined Cycle Block | SERC | Winter | 2670.1664 | 370 | 1 | 1 | 4609-Other exciter problems | D1-Forced - Immediate | 850-Combined Cycle Block
4609 | Other exciter problems | Generator | Exciter | SF | Startup Failure | 2024 | Gas | GG | 850 | Combined Cycle Block | RFC | Summer | 4611.25 | 595 | 1 | 1 | 4609-Other exciter problems | SF-Startup Failure | 850-Combined Cycle Block
4609 | Other exciter problems | Generator | Exciter | D1 | Forced - Immediate | 2024 | Gas | GG | 850 | Combined Cycle Block | NPCC | Summer | 1536.7333 | 103.6 | 1 | 1 | 4609-Other exciter problems | D1-Forced - Immediate | 850-Combined Cycle Block
4609 | Other exciter problems | Generator | Exciter | U1 | Forced - Immediate | 2024 | Gas | GG | 850 | Combined Cycle Block | RFC | Off-Peak | 7146.1 | 299 | 1 | 1 | 4609-Other exciter problems | U1-Forced - Immediate | 850-Combined Cycle Block
4609 | Other exciter problems | Generator | Exciter | U1 | Forced - Immediate | 2024 | Gas | GG | 850 | Combined Cycle Block | RFC | Off-Peak | 3963.2663 | 538 | 1 | 1 | 4609-Other exciter problems | U1-Forced - Immediate | 850-Combined Cycle Block
4609 | Other exciter problems | Generator | Exciter | U1 | Forced - Immediate | 2024 | Gas | GG | 850 | Combined Cycle Block | NPCC | Summer | 1094.8 | 78.2 | 1 | 1 | 4609-Other exciter problems | U1-Forced - Immediate | 850-Combined Cycle Block
4609 | Other exciter problems | Generator | Exciter | D1 | Forced - Immediate | 2024 | Gas | GG | 850 | Combined Cycle Block | SERC | Summer | 25718.25 | 795 | 1 | 1 | 4609-Other exciter problems | D1-Forced - Immediate | 850-Combined Cycle Block
4609 | Other exciter problems | Generator | Exciter | U1 | Forced - Immediate | 2024 | Gas | GG | 850 | Combined Cycle Block | SERC | Summer | 2374.215 | 190.7 | 1 | 1 | 4609-Other exciter problems | U1-Forced - Immediate | 850-Combined Cycle Block
4609 | Other exciter problems | Generator | Exciter | D1 | Forced - Immediate | 2024 | Gas | GG | 850 | Combined Cycle Block | NPCC | Winter | 95.1 | 380.4 | 1 | 1 | 4609-Other exciter problems | D1-Forced - Immediate | 850-Combined Cycle Block
4609 | Other exciter problems | Generator | Exciter | U1 | Forced - Immediate | 2024 | Gas | GG | 850 | Combined Cycle Block | NPCC | Summer | 8099.795 | 131.1 | 1 | 1 | 4609-Other exciter problems | U1-Forced - Immediate | 850-Combined Cycle Block
4609 | Other exciter problems | Generator | Exciter | D1 | Forced - Immediate | 2024 | Gas | GG | 850 | Combined Cycle Block | NPCC | Winter | 1023.3999 | 361.2 | 1 | 1 | 4609-Other exciter problems | D1-Forced - Immediate | 850-Combined Cycle Block
4609 | Other exciter problems | Generator | Exciter | U1 | Forced - Immediate | 2024 | Gas | GG | 850 | Combined Cycle Block | WECC | Winter | 7349.1 | 262 | 1 | 1 | 4609-Other exciter problems | U1-Forced - Immediate | 850-Combined Cycle Block
4609 | Other exciter problems | Generator | Exciter | D1 | Forced - Immediate | 2024 | Gas | GG | 850 | Combined Cycle Block | NPCC | Winter | 1916.2539 | 353.77 | 1 | 1 | 4609-Other exciter problems | D1-Forced - Immediate | 850-Combined Cycle Block
4609 | Other exciter problems | Generator | Exciter | D1 | Forced - Immediate | 2024 | Gas | GG | 850 | Combined Cycle Block | NPCC | Winter | 2662.296 | 330.72 | 1 | 1 | 4609-Other exciter problems | D1-Forced - Immediate | 850-Combined Cycle Block
4609 | Other exciter problems | Generator | Exciter | U1 | Forced - Immediate | 2024 | Gas | GG | 850 | Combined Cycle Block | WECC | Off-Peak | 1656 | 108 | 1 | 1 | 4609-Other exciter problems | U1-Forced - Immediate | 850-Combined Cycle Block
4609 | Other exciter problems | Generator | Exciter | U1 | Forced - Immediate | 2024 | Gas | GG | 850 | Combined Cycle Block | WECC | Off-Peak | 3928.6666 | 284 | 1 | 1 | 4609-Other exciter problems | U1-Forced - Immediate | 850-Combined Cycle Block
4609 | Other exciter problems | Generator | Exciter | U1 | Forced - Immediate | 2024 | Gas | GG | 850 | Combined Cycle Block | TRE | Winter | 1139.6666 | 260 | 1 | 1 | 4609-Other exciter problems | U1-Forced - Immediate | 850-Combined Cycle Block
4609 | Other exciter problems | Generator | Exciter | U1 | Forced - Immediate | 2024 | Gas | GG | 850 | Combined Cycle Block | RFC | Winter | 2151.3 | 303 | 1 | 1 | 4609-Other exciter problems | U1-Forced - Immediate | 850-Combined Cycle Block
4609 | Other exciter problems | Generator | Exciter | D1 | Forced - Immediate | 2024 | Gas | GG | 851 | CC GT units | NPCC | Summer | 70.8735 | 38.31 | 1 | 1 | 4609-Other exciter problems | D1-Forced - Immediate | 851-CC GT units
4609 | Other exciter problems | Generator | Exciter | SF | Startup Failure | 2024 | Gas | GG | 851 | CC GT units | WECC | Summer | 87.4667 | 32 | 1 | 1 | 4609-Other exciter problems | SF-Startup Failure | 851-CC GT units
4609 | Other exciter problems | Generator | Exciter | D1 | Forced - Immediate | 2024 | Gas | GG | 851 | CC GT units | NPCC | Summer | 1.6655 | 33.31 | 1 | 1 | 4609-Other exciter problems | D1-Forced - Immediate | 851-CC GT units
4609 | Other exciter problems | Generator | Exciter | D1 | Forced - Immediate | 2024 | Gas | GG | 851 | CC GT units | NPCC | Summer | 0.55399 | 8.31 | 1 | 1 | 4609-Other exciter problems | D1-Forced - Immediate | 851-CC GT units
4609 | Other exciter problems | Generator | Exciter | SF | Startup Failure | 2024 | Gas | GG | 851 | CC GT units | SERC | Off-Peak | 144.8999 | 189 | 1 | 1 | 4609-Other exciter problems | SF-Startup Failure | 851-CC GT units
4609 | Other exciter problems | Generator | Exciter | SF | Startup Failure | 2024 | Gas | GG | 851 | CC GT units | RFC | Summer | 149.1 | 126 | 1 | 1 | 4609-Other exciter problems | SF-Startup Failure | 851-CC GT units
4609 | Other exciter problems | Generator | Exciter | D1 | Forced - Immediate | 2024 | Gas | GG | 851 | CC GT units | NPCC | Summer | 9.7183 | 58.31 | 1 | 1 | 4609-Other exciter problems | D1-Forced - Immediate | 851-CC GT units
4609 | Other exciter problems | Generator | Exciter | D1 | Forced - Immediate | 2024 | Gas | GG | 851 | CC GT units | SERC | Summer | 193.3333 | 50 | 2 | 2 | 4609-Other exciter problems | D1-Forced - Immediate | 851-CC GT units
4609 | Other exciter problems | Generator | Exciter | SF | Startup Failure | 2024 | Gas | GG | 851 | CC GT units | WECC | Off-Peak | 226.8 | 162 | 1 | 1 | 4609-Other exciter problems | SF-Startup Failure | 851-CC GT units
4609 | Other exciter problems | Generator | Exciter | SF | Startup Failure | 2024 | Gas | GG | 851 | CC GT units | RFC | Summer | 232.9166 | 215 | 1 | 1 | 4609-Other exciter problems | SF-Startup Failure | 851-CC GT units
4609 | Other exciter problems | Generator | Exciter | D1 | Forced - Immediate | 2024 | Gas | GG | 851 | CC GT units | NPCC | Summer | 19.8568 | 108.31 | 1 | 1 | 4609-Other exciter problems | D1-Forced - Immediate | 851-CC GT units
4609 | Other exciter problems | Generator | Exciter | SF | Startup Failure | 2024 | Gas | GG | 851 | CC GT units | MRO | Off-Peak | 190.9332 | 179 | 1 | 1 | 4609-Other exciter problems | SF-Startup Failure | 851-CC GT units
4609 | Other exciter problems | Generator | Exciter | SF | Startup Failure | 2024 | Gas | GG | 851 | CC GT units | SERC | Summer | 58.5666 | 251 | 1 | 1 | 4609-Other exciter problems | SF-Startup Failure | 851-CC GT units
4609 | Other exciter problems | Generator | Exciter | SF | Startup Failure | 2024 | Gas | GG | 851 | CC GT units | RFC | Winter | 6.1 | 122 | 1 | 1 | 4609-Other exciter problems | SF-Startup Failure | 851-CC GT units
4609 | Other exciter problems | Generator | Exciter | D1 | Forced - Immediate | 2024 | Gas | GG | 851 | CC GT units | MRO | Winter | 123.3116 | 30.7 | 1 | 1 | 4609-Other exciter problems | D1-Forced - Immediate | 851-CC GT units
4609 | Other exciter problems | Generator | Exciter | SF | Startup Failure | 2024 | Gas | GG | 851 | CC GT units | NPCC | Off-Peak | 1829.02 | 167.8 | 1 | 1 | 4609-Other exciter problems | SF-Startup Failure | 851-CC GT units
4609 | Other exciter problems | Generator | Exciter | SF | Startup Failure | 2024 | Gas | GG | 851 | CC GT units | NPCC | Summer | 693.25 | 235 | 1 | 1 | 4609-Other exciter problems | SF-Startup Failure | 851-CC GT units
4609 | Other exciter problems | Generator | Exciter | SF | Startup Failure | 2024 | Gas | GG | 851 | CC GT units | RFC | Winter | 1965.6 | 126 | 1 | 1 | 4609-Other exciter problems | SF-Startup Failure | 851-CC GT units
4609 | Other exciter problems | Generator | Exciter | D1 | Forced - Immediate | 2024 | Gas | GG | 851 | CC GT units | MRO | Winter | 1381.38 | 89.7 | 1 | 1 | 4609-Other exciter problems | D1-Forced - Immediate | 851-CC GT units
4609 | Other exciter problems | Generator | Exciter | SF | Startup Failure | 2024 | Gas | GG | 851 | CC GT units | SERC | Winter | 555.9332 | 269 | 1 | 1 | 4609-Other exciter problems | SF-Startup Failure | 851-CC GT units
4609 | Other exciter problems | Generator | Exciter | SF | Startup Failure | 2024 | Gas | GG | 851 | CC GT units | WECC | Summer | 1049.6 | 32 | 1 | 1 | 4609-Other exciter problems | SF-Startup Failure | 851-CC GT units
4609 | Other exciter problems | Generator | Exciter | SF | Startup Failure | 2024 | Gas | GG | 851 | CC GT units | WECC | Winter | 19519.5166 | 167 | 1 | 1 | 4609-Other exciter problems | SF-Startup Failure | 851-CC GT units
4609 | Other exciter problems | Generator | Exciter | SF | Startup Failure | 2024 | Gas | GG | 851 | CC GT units | MRO | Off-Peak | 167.0666 | 179 | 1 | 1 | 4609-Other exciter problems | SF-Startup Failure | 851-CC GT units
4609 | Other exciter problems | Generator | Exciter | SF | Startup Failure | 2024 | Gas | GG | 851 | CC GT units | SERC | Winter | 1465.9166 | 245 | 1 | 1 | 4609-Other exciter problems | SF-Startup Failure | 851-CC GT units
4609 | Other exciter problems | Generator | Exciter | SF | Startup Failure | 2024 | Gas | GG | 851 | CC GT units | RFC | Winter | 16.2666 | 122 | 1 | 1 | 4609-Other exciter problems | SF-Startup Failure | 851-CC GT units
4609 | Other exciter problems | Generator | Exciter | U1 | Forced - Immediate | 2024 | Gas | GG | 851 | CC GT units | WECC | Off-Peak | 262.4183 | 58.1 | 1 | 1 | 4609-Other exciter problems | U1-Forced - Immediate | 851-CC GT units
4609 | Other exciter problems | Generator | Exciter | SF | Startup Failure | 2024 | Gas | GG | 851 | CC GT units | MRO | Summer | 139.3999 | 204 | 1 | 1 | 4609-Other exciter problems | SF-Startup Failure | 851-CC GT units
4609 | Other exciter problems | Generator | Exciter | U1 | Forced - Immediate | 2024 | Gas | GG | 851 | CC GT units | WECC | Off-Peak | 12.3333 | 37 | 1 | 1 | 4609-Other exciter problems | U1-Forced - Immediate | 851-CC GT units
4609 | Other exciter problems | Generator | Exciter | SF | Startup Failure | 2024 | Gas | GG | 851 | CC GT units | RFC | Winter | 654.75 | 242.5 | 1 | 1 | 4609-Other exciter problems | SF-Startup Failure | 851-CC GT units
4609 | Other exciter problems | Generator | Exciter | U1 | Forced - Immediate | 2024 | Gas | GG | 851 | CC GT units | WECC | Off-Peak | 329.5833 | 175 | 2 | 2 | 4609-Other exciter problems | U1-Forced - Immediate | 851-CC GT units
4609 | Other exciter problems | Generator | Exciter | SF | Startup Failure | 2024 | Gas | GG | 851 | CC GT units | WECC | Summer | 143.5666 | 146 | 1 | 1 | 4609-Other exciter problems | SF-Startup Failure | 851-CC GT units
4609 | Other exciter problems | Generator | Exciter | U1 | Forced - Immediate | 2024 | Gas | GG | 851 | CC GT units | WECC | Off-Peak | 32.0666 | 37 | 1 | 1 | 4609-Other exciter problems | U1-Forced - Immediate | 851-CC GT units
4609 | Other exciter problems | Generator | Exciter | SF | Startup Failure | 2024 | Gas | GG | 851 | CC GT units | SERC | Winter | 3600 | 160 | 1 | 1 | 4609-Other exciter problems | SF-Startup Failure | 851-CC GT units
4609 | Other exciter problems | Generator | Exciter | U1 | Forced - Immediate | 2024 | Gas | GG | 851 | CC GT units | TRE | Off-Peak | 2646.25 | 75 | 1 | 1 | 4609-Other exciter problems | U1-Forced - Immediate | 851-CC GT units
4609 | Other exciter problems | Generator | Exciter | SF | Startup Failure | 2024 | Gas | GG | 851 | CC GT units | SERC | Summer | 224.1666 | 269 | 1 | 1 | 4609-Other exciter problems | SF-Startup Failure | 851-CC GT units
4609 | Other exciter problems | Generator | Exciter | U1 | Forced - Immediate | 2024 | Gas | GG | 851 | CC GT units | RFC | Off-Peak | 12702.315 | 185.3 | 1 | 1 | 4609-Other exciter problems | U1-Forced - Immediate | 851-CC GT units
4609 | Other exciter problems | Generator | Exciter | U1 | Forced - Immediate | 2024 | Gas | GG | 851 | CC GT units | SERC | Off-Peak | 28.05 | 187 | 1 | 1 | 4609-Other exciter problems | U1-Forced - Immediate | 851-CC GT units
4609 | Other exciter problems | Generator | Exciter | U1 | Forced - Immediate | 2024 | Gas | GG | 851 | CC GT units | SERC | Off-Peak | 30722.2833 | 157 | 1 | 1 | 4609-Other exciter problems | U1-Forced - Immediate | 851-CC GT units
4609 | Other exciter problems | Generator | Exciter | SF | Startup Failure | 2024 | Gas | GG | 851 | CC GT units | WECC | Summer | 417.5 | 167 | 1 | 1 | 4609-Other exciter problems | SF-Startup Failure | 851-CC GT units
4609 | Other exciter problems | Generator | Exciter | U1 | Forced - Immediate | 2024 | Gas | GG | 851 | CC GT units | NPCC | Summer | 25.7832 | 221 | 1 | 1 | 4609-Other exciter problems | U1-Forced - Immediate | 851-CC GT units
4609 | Other exciter problems | Generator | Exciter | U1 | Forced - Immediate | 2024 | Gas | GG | 851 | CC GT units | WECC | Off-Peak | 45.2794 | 159.81 | 1 | 1 | 4609-Other exciter problems | U1-Forced - Immediate | 851-CC GT units
4609 | Other exciter problems | Generator | Exciter | U1 | Forced - Immediate | 2024 | Gas | GG | 851 | CC GT units | SERC | Summer | 40.5165 | 187 | 1 | 1 | 4609-Other exciter problems | U1-Forced - Immediate | 851-CC GT units
4609 | Other exciter problems | Generator | Exciter | U1 | Forced - Immediate | 2024 | Gas | GG | 851 | CC GT units | WECC | Off-Peak | 15.4166 | 37 | 1 | 1 | 4609-Other exciter problems | U1-Forced - Immediate | 851-CC GT units
4609 | Other exciter problems | Generator | Exciter | U1 | Forced - Immediate | 2024 | Gas | GG | 851 | CC GT units | NPCC | Summer | 33.15 | 221 | 1 | 1 | 4609-Other exciter problems | U1-Forced - Immediate | 851-CC GT units
4609 | Other exciter problems | Generator | Exciter | U1 | Forced - Immediate | 2024 | Gas | GG | 851 | CC GT units | TRE | Off-Peak | 144.5 | 85 | 1 | 1 | 4609-Other exciter problems | U1-Forced - Immediate | 851-CC GT units
4609 | Other exciter problems | Generator | Exciter | U1 | Forced - Immediate | 2024 | Gas | GG | 851 | CC GT units | NPCC | Summer | 171.5024 | 158.31 | 1 | 1 | 4609-Other exciter problems | U1-Forced - Immediate | 851-CC GT units
4609 | Other exciter problems | Generator | Exciter | U1 | Forced - Immediate | 2024 | Gas | GG | 851 | CC GT units | TRE | Off-Peak | 27.8332 | 167 | 1 | 1 | 4609-Other exciter problems | U1-Forced - Immediate | 851-CC GT units
4609 | Other exciter problems | Generator | Exciter | U1 | Forced - Immediate | 2024 | Gas | GG | 851 | CC GT units | SERC | Summer | 87.2665 | 187 | 1 | 1 | 4609-Other exciter problems | U1-Forced - Immediate | 851-CC GT units
4609 | Other exciter problems | Generator | Exciter | U1 | Forced - Immediate | 2024 | Gas | GG | 851 | CC GT units | SERC | Off-Peak | 1640.4882 | 183.98 | 3 | 3 | 4609-Other exciter problems | U1-Forced - Immediate | 851-CC GT units
4609 | Other exciter problems | Generator | Exciter | U1 | Forced - Immediate | 2024 | Gas | GG | 851 | CC GT units | TRE | Summer | 1790.2833 | 163 | 1 | 1 | 4609-Other exciter problems | U1-Forced - Immediate | 851-CC GT units
4609 | Other exciter problems | Generator | Exciter | U1 | Forced - Immediate | 2024 | Gas | GG | 851 | CC GT units | WECC | Off-Peak | 33.9166 | 37 | 1 | 1 | 4609-Other exciter problems | U1-Forced - Immediate | 851-CC GT units
4609 | Other exciter problems | Generator | Exciter | U1 | Forced - Immediate | 2024 | Gas | GG | 851 | CC GT units | SERC | Summer | 137.8666 | 188 | 1 | 1 | 4609-Other exciter problems | U1-Forced - Immediate | 851-CC GT units
4609 | Other exciter problems | Generator | Exciter | U1 | Forced - Immediate | 2024 | Gas | GG | 851 | CC GT units | SERC | Off-Peak | 32039.7825 | 247.89 | 1 | 1 | 4609-Other exciter problems | U1-Forced - Immediate | 851-CC GT units
4609 | Other exciter problems | Generator | Exciter | U1 | Forced - Immediate | 2024 | Gas | GG | 851 | CC GT units | TRE | Summer | 2018.5665 | 211 | 1 | 1 | 4609-Other exciter problems | U1-Forced - Immediate | 851-CC GT units
4609 | Other exciter problems | Generator | Exciter | U1 | Forced - Immediate | 2024 | Gas | GG | 851 | CC GT units | SERC | Off-Peak | 49.8665 | 187 | 1 | 1 | 4609-Other exciter problems | U1-Forced - Immediate | 851-CC GT units
4609 | Other exciter problems | Generator | Exciter | U1 | Forced - Immediate | 2024 | Gas | GG | 851 | CC GT units | NPCC | Summer | 195.2166 | 221 | 1 | 1 | 4609-Other exciter problems | U1-Forced - Immediate | 851-CC GT units
4609 | Other exciter problems | Generator | Exciter | U1 | Forced - Immediate | 2024 | Gas | GG | 851 | CC GT units | SERC | Summer | 177.65 | 187 | 1 | 1 | 4609-Other exciter problems | U1-Forced - Immediate | 851-CC GT units
4609 | Other exciter problems | Generator | Exciter | U1 | Forced - Immediate | 2024 | Gas | GG | 851 | CC GT units | WECC | Summer | 4054.3999 | 168 | 1 | 1 | 4609-Other exciter problems | U1-Forced - Immediate | 851-CC GT units
4609 | Other exciter problems | Generator | Exciter | U1 | Forced - Immediate | 2024 | Gas | GG | 851 | CC GT units | WECC | Off-Peak | 57.35 | 37 | 1 | 1 | 4609-Other exciter problems | U1-Forced - Immediate | 851-CC GT units
4609 | Other exciter problems | Generator | Exciter | U1 | Forced - Immediate | 2024 | Gas | GG | 851 | CC GT units | NPCC | Summer | 268.8832 | 221 | 1 | 1 | 4609-Other exciter problems | U1-Forced - Immediate | 851-CC GT units
4609 | Other exciter problems | Generator | Exciter | U1 | Forced - Immediate | 2024 | Gas | GG | 851 | CC GT units | SERC | Summer | 2992.5 | 150 | 1 | 1 | 4609-Other exciter problems | U1-Forced - Immediate | 851-CC GT units
4609 | Other exciter problems | Generator | Exciter | U1 | Forced - Immediate | 2024 | Gas | GG | 851 | CC GT units | WECC | Winter | 186.49 | 219.4 | 1 | 1 | 4609-Other exciter problems | U1-Forced - Immediate | 851-CC GT units
4609 | Other exciter problems | Generator | Exciter | U1 | Forced - Immediate | 2024 | Gas | GG | 851 | CC GT units | SERC | Off-Peak | 187 | 187 | 1 | 1 | 4609-Other exciter problems | U1-Forced - Immediate | 851-CC GT units
4609 | Other exciter problems | Generator | Exciter | U1 | Forced - Immediate | 2024 | Gas | GG | 851 | CC GT units | NPCC | Summer | 290.9832 | 221 | 1 | 1 | 4609-Other exciter problems | U1-Forced - Immediate | 851-CC GT units
4609 | Other exciter problems | Generator | Exciter | U1 | Forced - Immediate | 2024 | Gas | GG | 851 | CC GT units | WECC | Summer | 14992.6666 | 172 | 1 | 1 | 4609-Other exciter problems | U1-Forced - Immediate | 851-CC GT units
4609 | Other exciter problems | Generator | Exciter | U1 | Forced - Immediate | 2024 | Gas | GG | 851 | CC GT units | RFC | Winter | 410.7333 | 122 | 1 | 1 | 4609-Other exciter problems | U1-Forced - Immediate | 851-CC GT units
4609 | Other exciter problems | Generator | Exciter | U1 | Forced - Immediate | 2024 | Gas | GG | 851 | CC GT units | MRO | Off-Peak | 247.5649 | 221.7 | 1 | 1 | 4609-Other exciter problems | U1-Forced - Immediate | 851-CC GT units
4609 | Other exciter problems | Generator | Exciter | U1 | Forced - Immediate | 2024 | Gas | GG | 851 | CC GT units | SERC | Summer | 1322.2666 | 188 | 1 | 1 | 4609-Other exciter problems | U1-Forced - Immediate | 851-CC GT units
4609 | Other exciter problems | Generator | Exciter | U1 | Forced - Immediate | 2024 | Gas | GG | 851 | CC GT units | WECC | Winter | 25.9 | 37 | 1 | 1 | 4609-Other exciter problems | U1-Forced - Immediate | 851-CC GT units
4609 | Other exciter problems | Generator | Exciter | U1 | Forced - Immediate | 2024 | Gas | GG | 851 | CC GT units | SERC | Winter | 489.3165 | 187 | 1 | 1 | 4609-Other exciter problems | U1-Forced - Immediate | 851-CC GT units
4609 | Other exciter problems | Generator | Exciter | U1 | Forced - Immediate | 2024 | Gas | GG | 851 | CC GT units | MRO | Off-Peak | 766.7166 | 179 | 1 | 1 | 4609-Other exciter problems | U1-Forced - Immediate | 851-CC GT units
4609 | Other exciter problems | Generator | Exciter | U1 | Forced - Immediate | 2024 | Gas | GG | 851 | CC GT units | SERC | Summer | 1449.9999 | 150 | 1 | 1 | 4609-Other exciter problems | U1-Forced - Immediate | 851-CC GT units
4609 | Other exciter problems | Generator | Exciter | U1 | Forced - Immediate | 2024 | Gas | GG | 851 | CC GT units | MRO | Winter | 597.1333 | 169 | 1 | 1 | 4609-Other exciter problems | U1-Forced - Immediate | 851-CC GT units
4609 | Other exciter problems | Generator | Exciter | U1 | Forced - Immediate | 2024 | Gas | GG | 851 | CC GT units | MRO | Winter | 6557.85 | 171 | 1 | 1 | 4609-Other exciter problems | U1-Forced - Immediate | 851-CC GT units
4609 | Other exciter problems | Generator | Exciter | U1 | Forced - Immediate | 2024 | Gas | GG | 851 | CC GT units | TRE | Off-Peak | 2791.6832 | 167 | 1 | 1 | 4609-Other exciter problems | U1-Forced - Immediate | 851-CC GT units
4609 | Other exciter problems | Generator | Exciter | U1 | Forced - Immediate | 2024 | Gas | GG | 851 | CC GT units | MRO | Summer | 7068.6 | 204 | 1 | 1 | 4609-Other exciter problems | U1-Forced - Immediate | 851-CC GT units
4609 | Other exciter problems | Generator | Exciter | U1 | Forced - Immediate | 2024 | Gas | GG | 851 | CC GT units | TRE | Winter | 2131.5 | 174 | 1 | 1 | 4609-Other exciter problems | U1-Forced - Immediate | 851-CC GT units
4609 | Other exciter problems | Generator | Exciter | U1 | Forced - Immediate | 2024 | Gas | GG | 851 | CC GT units | TRE | Winter | 165629 | 178 | 1 | 1 | 4609-Other exciter problems | U1-Forced - Immediate | 851-CC GT units
4609 | Other exciter problems | Generator | Exciter | U1 | Forced - Immediate | 2024 | Gas | GG | 851 | CC GT units | TRE | Summer | 230.5333 | 76 | 1 | 1 | 4609-Other exciter problems | U1-Forced - Immediate | 851-CC GT units
4609 | Other exciter problems | Generator | Exciter | U1 | Forced - Immediate | 2024 | Gas | GG | 851 | CC GT units | WECC | Winter | 11.7166 | 37 | 1 | 1 | 4609-Other exciter problems | U1-Forced - Immediate | 851-CC GT units
4609 | Other exciter problems | Generator | Exciter | U1 | Forced - Immediate | 2024 | Gas | GG | 851 | CC GT units | TRE | Winter | 2323.9999 | 168 | 1 | 1 | 4609-Other exciter problems | U1-Forced - Immediate | 851-CC GT units
4609 | Other exciter problems | Generator | Exciter | U1 | Forced - Immediate | 2024 | Gas | GG | 851 | CC GT units | WECC | Winter | 12.3333 | 37 | 1 | 1 | 4609-Other exciter problems | U1-Forced - Immediate | 851-CC GT units
4609 | Other exciter problems | Generator | Exciter | U1 | Forced - Immediate | 2024 | Gas | GG | 851 | CC GT units | SERC | Summer | 1434.6666 | 269 | 1 | 1 | 4609-Other exciter problems | U1-Forced - Immediate | 851-CC GT units
4609 | Other exciter problems | Generator | Exciter | U1 | Forced - Immediate | 2024 | Gas | GG | 851 | CC GT units | RFC | Winter | 24.4 | 122 | 1 | 1 | 4609-Other exciter problems | U1-Forced - Immediate | 851-CC GT units
4609 | Other exciter problems | Generator | Exciter | U1 | Forced - Immediate | 2024 | Gas | GG | 851 | CC GT units | TRE | Winter | 7793.3332 | 167 | 1 | 1 | 4609-Other exciter problems | U1-Forced - Immediate | 851-CC GT units
4609 | Other exciter problems | Generator | Exciter | U1 | Forced - Immediate | 2024 | Gas | GG | 851 | CC GT units | RFC | Winter | 63.0333 | 122 | 1 | 1 | 4609-Other exciter problems | U1-Forced - Immediate | 851-CC GT units
4609 | Other exciter problems | Generator | Exciter | U1 | Forced - Immediate | 2024 | Gas | GG | 851 | CC GT units | WECC | Summer | 14938.4 | 142 | 1 | 1 | 4609-Other exciter problems | U1-Forced - Immediate | 851-CC GT units
4609 | Other exciter problems | Generator | Exciter | U1 | Forced - Immediate | 2024 | Gas | GG | 851 | CC GT units | TRE | Winter | 670.7832 | 167 | 1 | 1 | 4609-Other exciter problems | U1-Forced - Immediate | 851-CC GT units
4609 | Other exciter problems | Generator | Exciter | U1 | Forced - Immediate | 2024 | Gas | GG | 851 | CC GT units | TRE | Winter | 20646.696 | 83.32 | 1 | 1 | 4609-Other exciter problems | U1-Forced - Immediate | 851-CC GT units
4609 | Other exciter problems | Generator | Exciter | U1 | Forced - Immediate | 2024 | Gas | GG | 851 | CC GT units | MRO | Winter | 6552.1499 | 171 | 1 | 1 | 4609-Other exciter problems | U1-Forced - Immediate | 851-CC GT units
4609 | Other exciter problems | Generator | Exciter | U1 | Forced - Immediate | 2024 | Gas | GG | 851 | CC GT units | TRE | Summer | 126932.3999 | 162 | 1 | 1 | 4609-Other exciter problems | U1-Forced - Immediate | 851-CC GT units
4609 | Other exciter problems | Generator | Exciter | U1 | Forced - Immediate | 2024 | Gas | GG | 851 | CC GT units | SERC | Winter | 61803.05 | 157 | 1 | 1 | 4609-Other exciter problems | U1-Forced - Immediate | 851-CC GT units
4609 | Other exciter problems | Generator | Exciter | U1 | Forced - Immediate | 2024 | Gas | GG | 851 | CC GT units | RFC | Winter | 32.5333 | 122 | 1 | 1 | 4609-Other exciter problems | U1-Forced - Immediate | 851-CC GT units
4609 | Other exciter problems | Generator | Exciter | U1 | Forced - Immediate | 2024 | Gas | GG | 851 | CC GT units | RFC | Winter | 36.6 | 122 | 1 | 1 | 4609-Other exciter problems | U1-Forced - Immediate | 851-CC GT units
4609 | Other exciter problems | Generator | Exciter | U1 | Forced - Immediate | 2024 | Gas | GG | 851 | CC GT units | RFC | Winter | 44.7333 | 122 | 1 | 1 | 4609-Other exciter problems | U1-Forced - Immediate | 851-CC GT units
4609 | Other exciter problems | Generator | Exciter | U1 | Forced - Immediate | 2024 | Gas | GG | 851 | CC GT units | RFC | Winter | 61 | 122 | 1 | 1 | 4609-Other exciter problems | U1-Forced - Immediate | 851-CC GT units
4609 | Other exciter problems | Generator | Exciter | D1 | Forced - Immediate | 2024 | Gas | GG | 852 | CC steam units | SERC | Off-Peak | 88.9333 | 116 | 1 | 1 | 4609-Other exciter problems | D1-Forced - Immediate | 852-CC steam units
4609 | Other exciter problems | Generator | Exciter | D1 | Forced - Immediate | 2024 | Gas | GG | 852 | CC steam units | SERC | Off-Peak | 70.25 | 70.25 | 1 | 1 | 4609-Other exciter problems | D1-Forced - Immediate | 852-CC steam units
4609 | Other exciter problems | Generator | Exciter | D1 | Forced - Immediate | 2024 | Gas | GG | 852 | CC steam units | MRO | Off-Peak | 159.9999 | 150 | 1 | 1 | 4609-Other exciter problems | D1-Forced - Immediate | 852-CC steam units
4609 | Other exciter problems | Generator | Exciter | D1 | Forced - Immediate | 2024 | Gas | GG | 852 | CC steam units | SERC | Off-Peak | 10.65 | 71 | 1 | 1 | 4609-Other exciter problems | D1-Forced - Immediate | 852-CC steam units
4609 | Other exciter problems | Generator | Exciter | D1 | Forced - Immediate | 2024 | Gas | GG | 852 | CC steam units | RFC | Off-Peak | 9284.2749 | 136.5 | 1 | 1 | 4609-Other exciter problems | D1-Forced - Immediate | 852-CC steam units
4609 | Other exciter problems | Generator | Exciter | D1 | Forced - Immediate | 2024 | Gas | GG | 852 | CC steam units | MRO | Off-Peak | 140 | 150 | 1 | 1 | 4609-Other exciter problems | D1-Forced - Immediate | 852-CC steam units
4609 | Other exciter problems | Generator | Exciter | D1 | Forced - Immediate | 2024 | Gas | GG | 852 | CC steam units | MRO | Off-Peak | 642.5 | 150 | 1 | 1 | 4609-Other exciter problems | D1-Forced - Immediate | 852-CC steam units
4609 | Other exciter problems | Generator | Exciter | D1 | Forced - Immediate | 2024 | Gas | GG | 852 | CC steam units | SERC | Off-Peak | 18.9333 | 71 | 1 | 1 | 4609-Other exciter problems | D1-Forced - Immediate | 852-CC steam units
4609 | Other exciter problems | Generator | Exciter | D1 | Forced - Immediate | 2024 | Gas | GG | 852 | CC steam units | SERC | Summer | 36.6333 | 157 | 1 | 1 | 4609-Other exciter problems | D1-Forced - Immediate | 852-CC steam units
4609 | Other exciter problems | Generator | Exciter | D1 | Forced - Immediate | 2024 | Gas | GG | 852 | CC steam units | SERC | Summer | 15.158 | 20.67 | 1 | 1 | 4609-Other exciter problems | D1-Forced - Immediate | 852-CC steam units
4609 | Other exciter problems | Generator | Exciter | D1 | Forced - Immediate | 2024 | Gas | GG | 852 | CC steam units | SERC | Summer | 15.3833 | 71 | 1 | 1 | 4609-Other exciter problems | D1-Forced - Immediate | 852-CC steam units
4609 | Other exciter problems | Generator | Exciter | D1 | Forced - Immediate | 2024 | Gas | GG | 852 | CC steam units | WECC | Off-Peak | 225.4 | 161 | 1 | 1 | 4609-Other exciter problems | D1-Forced - Immediate | 852-CC steam units
4609 | Other exciter problems | Generator | Exciter | D1 | Forced - Immediate | 2024 | Gas | GG | 852 | CC steam units | SERC | Winter | 251.1999 | 96 | 1 | 1 | 4609-Other exciter problems | D1-Forced - Immediate | 852-CC steam units
4609 | Other exciter problems | Generator | Exciter | D1 | Forced - Immediate | 2024 | Gas | GG | 852 | CC steam units | SERC | Summer | 67.45 | 71 | 1 | 1 | 4609-Other exciter problems | D1-Forced - Immediate | 852-CC steam units
4609 | Other exciter problems | Generator | Exciter | D1 | Forced - Immediate | 2024 | Gas | GG | 852 | CC steam units | SERC | Summer | 33.1333 | 71 | 1 | 1 | 4609-Other exciter problems | D1-Forced - Immediate | 852-CC steam units
4609 | Other exciter problems | Generator | Exciter | D1 | Forced - Immediate | 2024 | Gas | GG | 852 | CC steam units | SERC | Summer | 130.8333 | 157 | 1 | 1 | 4609-Other exciter problems | D1-Forced - Immediate | 852-CC steam units
4609 | Other exciter problems | Generator | Exciter | D1 | Forced - Immediate | 2024 | Gas | GG | 852 | CC steam units | SERC | Winter | 717.9401 | 119.99 | 1 | 1 | 4609-Other exciter problems | D1-Forced - Immediate | 852-CC steam units
4609 | Other exciter problems | Generator | Exciter | D1 | Forced - Immediate | 2024 | Waste Heat | WH | 852 | CC steam units | WECC | Off-Peak | 46.9199 | 165.6 | 1 | 1 | 4609-Other exciter problems | D1-Forced - Immediate | 852-CC steam units
4609 | Other exciter problems | Generator | Exciter | D1 | Forced - Immediate | 2024 | Gas | GG | 852 | CC steam units | SERC | Summer | 52.4333 | 71.5 | 1 | 1 | 4609-Other exciter problems | D1-Forced - Immediate | 852-CC steam units
4609 | Other exciter problems | Generator | Exciter | D1 | Forced - Immediate | 2024 | Gas | GG | 852 | CC steam units | SERC | Summer | 502.8833 | 71.5 | 1 | 1 | 4609-Other exciter problems | D1-Forced - Immediate | 852-CC steam units
4609 | Other exciter problems | Generator | Exciter | D1 | Forced - Immediate | 2024 | Waste Heat | WH | 852 | CC steam units | NPCC | Summer | 35.1032 | 210.62 | 1 | 1 | 4609-Other exciter problems | D1-Forced - Immediate | 852-CC steam units
4609 | Other exciter problems | Generator | Exciter | D1 | Forced - Immediate | 2024 | Waste Heat | WH | 852 | CC steam units | TRE | Off-Peak | 85 | 50 | 1 | 1 | 4609-Other exciter problems | D1-Forced - Immediate | 852-CC steam units
4609 | Other exciter problems | Generator | Exciter | D1 | Forced - Immediate | 2024 | Gas | GG | 852 | CC steam units | SERC | Summer | 145.379 | 20.67 | 1 | 1 | 4609-Other exciter problems | D1-Forced - Immediate | 852-CC steam units
4609 | Other exciter problems | Generator | Exciter | D1 | Forced - Immediate | 2024 | Gas | GG | 852 | CC steam units | SERC | Summer | 98690 | 100 | 1 | 1 | 4609-Other exciter problems | D1-Forced - Immediate | 852-CC steam units
4609 | Other exciter problems | Generator | Exciter | D1 | Forced - Immediate | 2024 | Waste Heat | WH | 852 | CC steam units | TRE | Summer | 933.5833 | 85 | 1 | 1 | 4609-Other exciter problems | D1-Forced - Immediate | 852-CC steam units
4609 | Other exciter problems | Generator | Exciter | D1 | Forced - Immediate | 2024 | Waste Heat | WH | 852 | CC steam units | RFC | Summer | 171.1666 | 158 | 1 | 1 | 4609-Other exciter problems | D1-Forced - Immediate | 852-CC steam units
4609 | Other exciter problems | Generator | Exciter | D1 | Forced - Immediate | 2024 | Gas | GG | 852 | CC steam units | SERC | Summer | 837.3333 | 157 | 1 | 1 | 4609-Other exciter problems | D1-Forced - Immediate | 852-CC steam units
4609 | Other exciter problems | Generator | Exciter | D1 | Forced - Immediate | 2024 | Gas | GG | 852 | CC steam units | SERC | Winter | 324.4666 | 157 | 1 | 1 | 4609-Other exciter problems | D1-Forced - Immediate | 852-CC steam units
4609 | Other exciter problems | Generator | Exciter | D1 | Forced - Immediate | 2024 | Waste Heat | WH | 852 | CC steam units | RFC | Winter | 21.6333 | 59 | 1 | 1 | 4609-Other exciter problems | D1-Forced - Immediate | 852-CC steam units
4609 | Other exciter problems | Generator | Exciter | D1 | Forced - Immediate | 2024 | Waste Heat | WH | 852 | CC steam units | MRO | Summer | 4628.6666 | 131 | 1 | 1 | 4609-Other exciter problems | D1-Forced - Immediate | 852-CC steam units
4609 | Other exciter problems | Generator | Exciter | D1 | Forced - Immediate | 2024 | Waste Heat | WH | 852 | CC steam units | WECC | Summer | 109.6416 | 111.5 | 1 | 1 | 4609-Other exciter problems | D1-Forced - Immediate | 852-CC steam units
4609 | Other exciter problems | Generator | Exciter | D1 | Forced - Immediate | 2024 | Waste Heat | WH | 852 | CC steam units | WECC | Summer | 568.5333 | 16 | 1 | 1 | 4609-Other exciter problems | D1-Forced - Immediate | 852-CC steam units
4609 | Other exciter problems | Generator | Exciter | D1 | Forced - Immediate | 2024 | Waste Heat | WH | 852 | CC steam units | RFC | Winter | 30.4833 | 59 | 1 | 1 | 4609-Other exciter problems | D1-Forced - Immediate | 852-CC steam units
4609 | Other exciter problems | Generator | Exciter | D1 | Forced - Immediate | 2024 | Waste Heat | WH | 852 | CC steam units | WECC | Summer | 7890 | 75 | 1 | 1 | 4609-Other exciter problems | D1-Forced - Immediate | 852-CC steam units
4609 | Other exciter problems | Generator | Exciter | SF | Startup Failure | 2024 | Gas | GG | 852 | CC steam units | NPCC | Summer | 78 | 130 | 1 | 1 | 4609-Other exciter problems | SF-Startup Failure | 852-CC steam units
4609 | Other exciter problems | Generator | Exciter | D1 | Forced - Immediate | 2024 | Waste Heat | WH | 852 | CC steam units | WECC | Summer | 2896 | 120 | 1 | 1 | 4609-Other exciter problems | D1-Forced - Immediate | 852-CC steam units
4609 | Other exciter problems | Generator | Exciter | D1 | Forced - Immediate | 2024 | Waste Heat | WH | 852 | CC steam units | RFC | Winter | 943.8 | 60.5 | 1 | 1 | 4609-Other exciter problems | D1-Forced - Immediate | 852-CC steam units
4609 | Other exciter problems | Generator | Exciter | D1 | Forced - Immediate | 2024 | Waste Heat | WH | 852 | CC steam units | TRE | Summer | 72713 | 95 | 1 | 1 | 4609-Other exciter problems | D1-Forced - Immediate | 852-CC steam units
4609 | Other exciter problems | Generator | Exciter | SF | Startup Failure | 2024 | Gas | GG | 852 | CC steam units | NPCC | Summer | 147.3333 | 130 | 1 | 1 | 4609-Other exciter problems | SF-Startup Failure | 852-CC steam units
4609 | Other exciter problems | Generator | Exciter | D1 | Forced - Immediate | 2024 | Waste Heat | WH | 852 | CC steam units | RFC | Winter | 14.75 | 59 | 1 | 1 | 4609-Other exciter problems | D1-Forced - Immediate | 852-CC steam units
4609 | Other exciter problems | Generator | Exciter | SF | Startup Failure | 2024 | Waste Heat | WH | 852 | CC steam units | SERC | Winter | 34247.55 | 87 | 1 | 1 | 4609-Other exciter problems | SF-Startup Failure | 852-CC steam units
4609 | Other exciter problems | Generator | Exciter | D1 | Forced - Immediate | 2024 | Waste Heat | WH | 852 | CC steam units | RFC | Winter | 25.5666 | 59 | 1 | 1 | 4609-Other exciter problems | D1-Forced - Immediate | 852-CC steam units
4609 | Other exciter problems | Generator | Exciter | U1 | Forced - Immediate | 2024 | Gas | GG | 852 | CC steam units | SERC | Summer | 319.9664 | 331 | 1 | 1 | 4609-Other exciter problems | U1-Forced - Immediate | 852-CC steam units
4609 | Other exciter problems | Generator | Exciter | D1 | Forced - Immediate | 2024 | Waste Heat | WH | 852 | CC steam units | RFC | Winter | 15.7333 | 59 | 1 | 1 | 4609-Other exciter problems | D1-Forced - Immediate | 852-CC steam units
4609 | Other exciter problems | Generator | Exciter | U1 | Forced - Immediate | 2024 | Gas | GG | 852 | CC steam units | WECC | Off-Peak | 11570.3166 | 167 | 1 | 1 | 4609-Other exciter problems | U1-Forced - Immediate | 852-CC steam units
4609 | Other exciter problems | Generator | Exciter | D1 | Forced - Immediate | 2024 | Waste Heat | WH | 852 | CC steam units | RFC | Winter | 29.5 | 59 | 1 | 1 | 4609-Other exciter problems | D1-Forced - Immediate | 852-CC steam units
4609 | Other exciter problems | Generator | Exciter | U1 | Forced - Immediate | 2024 | Waste Heat | WH | 852 | CC steam units | MRO | Off-Peak | 240.25 | 155 | 1 | 1 | 4609-Other exciter problems | U1-Forced - Immediate | 852-CC steam units
4609 | Other exciter problems | Generator | Exciter | D1 | Forced - Immediate | 2024 | Waste Heat | WH | 852 | CC steam units | RFC | Winter | 198.6333 | 59 | 1 | 1 | 4609-Other exciter problems | D1-Forced - Immediate | 852-CC steam units
4609 | Other exciter problems | Generator | Exciter | U1 | Forced - Immediate | 2024 | Gas | GG | 852 | CC steam units | SERC | Off-Peak | 36529.9275 | 282.63 | 1 | 1 | 4609-Other exciter problems | U1-Forced - Immediate | 852-CC steam units
4609 | Other exciter problems | Generator | Exciter | D1 | Forced - Immediate | 2024 | Waste Heat | WH | 852 | CC steam units | WECC | Winter | 103.105 | 121.3 | 1 | 1 | 4609-Other exciter problems | D1-Forced - Immediate | 852-CC steam units
4609 | Other exciter problems | Generator | Exciter | U1 | Forced - Immediate | 2024 | Waste Heat | WH | 852 | CC steam units | SERC | Summer | 26690 | 75 | 1 | 1 | 4609-Other exciter problems | U1-Forced - Immediate | 852-CC steam units
4609 | Other exciter problems | Generator | Exciter | D1 | Forced - Immediate | 2024 | Waste Heat | WH | 852 | CC steam units | TRE | Winter | 361.4999 | 90 | 1 | 1 | 4609-Other exciter problems | D1-Forced - Immediate | 852-CC steam units
4609 | Other exciter problems | Generator | Exciter | U1 | Forced - Immediate | 2024 | Waste Heat | WH | 852 | CC steam units | SERC | Off-Peak | 33.525 | 74.5 | 1 | 1 | 4609-Other exciter problems | U1-Forced - Immediate | 852-CC steam units
4609 | Other exciter problems | Generator | Exciter | U1 | Forced - Immediate | 2024 | Gas | GG | 852 | CC steam units | SERC | Off-Peak | 14158.6665 | 259 | 1 | 1 | 4609-Other exciter problems | U1-Forced - Immediate | 852-CC steam units
4609 | Other exciter problems | Generator | Exciter | U1 | Forced - Immediate | 2024 | Waste Heat | WH | 852 | CC steam units | WECC | Winter | 12.6 | 21 | 1 | 1 | 4609-Other exciter problems | U1-Forced - Immediate | 852-CC steam units
4609 | Other exciter problems | Generator | Exciter | D1 | Forced - Immediate | 2024 | Waste Heat | WH | 852 | CC steam units | TRE | Winter | 4199.9999 | 90 | 1 | 1 | 4609-Other exciter problems | D1-Forced - Immediate | 852-CC steam units
4609 | Other exciter problems | Generator | Exciter | U1 | Forced - Immediate | 2024 | Waste Heat | WH | 852 | CC steam units | WECC | Off-Peak | 455.7666 | 242 | 1 | 1 | 4609-Other exciter problems | U1-Forced - Immediate | 852-CC steam units
4609 | Other exciter problems | Generator | Exciter | U1 | Forced - Immediate | 2024 | Gas | GG | 852 | CC steam units | NPCC | Summer | 201.5 | 130 | 1 | 1 | 4609-Other exciter problems | U1-Forced - Immediate | 852-CC steam units
4609 | Other exciter problems | Generator | Exciter | U1 | Forced - Immediate | 2024 | Waste Heat | WH | 852 | CC steam units | MRO | Winter | 456.75 | 261 | 1 | 1 | 4609-Other exciter problems | U1-Forced - Immediate | 852-CC steam units
4609 | Other exciter problems | Generator | Exciter | SF | Startup Failure | 2024 | Waste Heat | WH | 852 | CC steam units | SERC | Off-Peak | 17024.45 | 87 | 1 | 1 | 4609-Other exciter problems | SF-Startup Failure | 852-CC steam units
4609 | Other exciter problems | Generator | Exciter | U1 | Forced - Immediate | 2024 | Waste Heat | WH | 852 | CC steam units | WECC | Summer | 18396 | 240 | 1 | 1 | 4609-Other exciter problems | U1-Forced - Immediate | 852-CC steam units
4609 | Other exciter problems | Generator | Exciter | U1 | Forced - Immediate | 2024 | Gas | GG | 852 | CC steam units | MRO | Winter | 6038.2332 | 158 | 1 | 1 | 4609-Other exciter problems | U1-Forced - Immediate | 852-CC steam units
4609 | Other exciter problems | Generator | Exciter | U1 | Forced - Immediate | 2024 | Waste Heat | WH | 852 | CC steam units | NPCC | Winter | 792.05 | 217 | 1 | 1 | 4609-Other exciter problems | U1-Forced - Immediate | 852-CC steam units
4609 | Other exciter problems | Generator | Exciter | SF | Startup Failure | 2024 | Waste Heat | WH | 852 | CC steam units | MRO | Winter | 52.2 | 261 | 1 | 1 | 4609-Other exciter problems | SF-Startup Failure | 852-CC steam units
4609 | Other exciter problems | Generator | Exciter | U1 | Forced - Immediate | 2024 | Waste Heat | WH | 852 | CC steam units | WECC | Winter | 5.6667 | 20 | 1 | 1 | 4609-Other exciter problems | U1-Forced - Immediate | 852-CC steam units
4609 | Other exciter problems | Generator | Exciter | U1 | Forced - Immediate | 2024 | Waste Heat | WH | 852 | CC steam units | SERC | Off-Peak | 18.625 | 74.5 | 1 | 1 | 4609-Other exciter problems | U1-Forced - Immediate | 852-CC steam units
4609 | Other exciter problems | Generator | Exciter | U1 | Forced - Immediate | 2024 | Waste Heat | WH | 852 | CC steam units | NPCC | Winter | 848.34 | 282.78 | 1 | 1 | 4609-Other exciter problems | U1-Forced - Immediate | 852-CC steam units
4609 | Other exciter problems | Generator | Exciter | U1 | Forced - Immediate | 2024 | Gas | GG | 852 | CC steam units | SERC | Summer | 897.0665 | 232 | 1 | 1 | 4609-Other exciter problems | U1-Forced - Immediate | 852-CC steam units
4609 | Other exciter problems | Generator | Exciter | U1 | Forced - Immediate | 2024 | Waste Heat | WH | 852 | CC steam units | WECC | Winter | 2254.6666 | 89 | 1 | 1 | 4609-Other exciter problems | U1-Forced - Immediate | 852-CC steam units
4609 | Other exciter problems | Generator | Exciter | U1 | Forced - Immediate | 2024 | Waste Heat | WH | 852 | CC steam units | NPCC | Off-Peak | 937.4 | 86 | 1 | 1 | 4609-Other exciter problems | U1-Forced - Immediate | 852-CC steam units
4609 | Other exciter problems | Generator | Exciter | U1 | Forced - Immediate | 2024 | Waste Heat | WH | 852 | CC steam units | TRE | Winter | 4055.7332 | 268 | 1 | 1 | 4609-Other exciter problems | U1-Forced - Immediate | 852-CC steam units
4609 | Other exciter problems | Generator | Exciter | U1 | Forced - Immediate | 2024 | Gas | GG | 852 | CC steam units | MRO | Winter | 2770.04 | 152.2 | 1 | 1 | 4609-Other exciter problems | U1-Forced - Immediate | 852-CC steam units
4609 | Other exciter problems | Generator | Exciter | U1 | Forced - Immediate | 2024 | Waste Heat | WH | 852 | CC steam units | MRO | Winter | 406294.3499 | 261 | 1 | 1 | 4609-Other exciter problems | U1-Forced - Immediate | 852-CC steam units
4609 | Other exciter problems | Generator | Exciter | U1 | Forced - Immediate | 2024 | Waste Heat | WH | 852 | CC steam units | SERC | Summer | 33.525 | 74.5 | 1 | 1 | 4609-Other exciter problems | U1-Forced - Immediate | 852-CC steam units
4609 | Other exciter problems | Generator | Exciter | U1 | Forced - Immediate | 2024 | Waste Heat | WH | 852 | CC steam units | WECC | Off-Peak | 275.8999 | 186 | 1 | 1 | 4609-Other exciter problems | U1-Forced - Immediate | 852-CC steam units
4609 | Other exciter problems | Generator | Exciter | U1 | Forced - Immediate | 2024 | Waste Heat | WH | 852 | CC steam units | SERC | Off-Peak | 3527.2547 | 395.58 | 1 | 1 | 4609-Other exciter problems | U1-Forced - Immediate | 852-CC steam units
4609 | Other exciter problems | Generator | Exciter | U1 | Forced - Immediate | 2024 | Waste Heat | WH | 852 | CC steam units | WECC | Off-Peak | 48103.4532 | 277.6 | 1 | 1 | 4609-Other exciter problems | U1-Forced - Immediate | 852-CC steam units
4609 | Other exciter problems | Generator | Exciter | U1 | Forced - Immediate | 2024 | Waste Heat | WH | 852 | CC steam units | SERC | Off-Peak | 112648.2499 | 429 | 1 | 1 | 4609-Other exciter problems | U1-Forced - Immediate | 852-CC steam units
4609 | Other exciter problems | Generator | Exciter | U1 | Forced - Immediate | 2024 | Waste Heat | WH | 852 | CC steam units | RFC | Summer | 224.8333 | 190 | 1 | 1 | 4609-Other exciter problems | U1-Forced - Immediate | 852-CC steam units
4609 | Other exciter problems | Generator | Exciter | U1 | Forced - Immediate | 2024 | Waste Heat | WH | 852 | CC steam units | NPCC | Summer | 875.0046 | 270.62 | 1 | 1 | 4609-Other exciter problems | U1-Forced - Immediate | 852-CC steam units
4609 | Other exciter problems | Generator | Exciter | U1 | Forced - Immediate | 2024 | Waste Heat | WH | 852 | CC steam units | TRE | Summer | 3077 | 170 | 1 | 1 | 4609-Other exciter problems | U1-Forced - Immediate | 852-CC steam units
4609 | Other exciter problems | Generator | Exciter | U1 | Forced - Immediate | 2024 | Waste Heat | WH | 852 | CC steam units | NPCC | Winter | 2964.4769 | 282.78 | 1 | 1 | 4609-Other exciter problems | U1-Forced - Immediate | 852-CC steam units
4609 | Other exciter problems | Generator | Exciter | D1 | Forced - Immediate | 2024 | Gas | GG | 860 | Co-generator Block | RFC | Summer | 39.2666 | 62 | 1 | 1 | 4609-Other exciter problems | D1-Forced - Immediate | 860-Co-generator Block
4609 | Other exciter problems | Generator | Exciter | U1 | Forced - Immediate | 2024 | Gas | GG | 860 | Co-generator Block | WECC | Off-Peak | 413.9455 | 227.86 | 1 | 1 | 4609-Other exciter problems | U1-Forced - Immediate | 860-Co-generator Block
4609 | Other exciter problems | Generator | Exciter | D1 | Forced - Immediate | 2024 | Gas | GG | 860 | Co-generator Block | MRO | Winter | 10396 | 226 | 1 | 1 | 4609-Other exciter problems | D1-Forced - Immediate | 860-Co-generator Block
4609 | Other exciter problems | Generator | Exciter | D1 | Forced - Immediate | 2024 | Gas | GG | 860 | Co-generator Block | RFC | Winter | 576.2333 | 118 | 1 | 1 | 4609-Other exciter problems | D1-Forced - Immediate | 860-Co-generator Block
4609 | Other exciter problems | Generator | Exciter | U1 | Forced - Immediate | 2024 | Gas | GG | 860 | Co-generator Block | WECC | Off-Peak | 2784.1935 | 223.63 | 1 | 1 | 4609-Other exciter problems | U1-Forced - Immediate | 860-Co-generator Block
4609 | Other exciter problems | Generator | Exciter | U1 | Forced - Immediate | 2024 | Gas | GG | 860 | Co-generator Block | WECC | Off-Peak | 354.0808 | 223.63 | 1 | 1 | 4609-Other exciter problems | U1-Forced - Immediate | 860-Co-generator Block
4609 | Other exciter problems | Generator | Exciter | U1 | Forced - Immediate | 2024 | Gas | GG | 860 | Co-generator Block | WECC | Off-Peak | 428.2699 | 227.4 | 1 | 1 | 4609-Other exciter problems | U1-Forced - Immediate | 860-Co-generator Block
4609 | Other exciter problems | Generator | Exciter | U1 | Forced - Immediate | 2024 | Gas | GG | 860 | Co-generator Block | WECC | Off-Peak | 436.0785 | 223.63 | 1 | 1 | 4609-Other exciter problems | U1-Forced - Immediate | 860-Co-generator Block
4609 | Other exciter problems | Generator | Exciter | SF | Startup Failure | 2024 | Gas | GG | 861 | CoG GT units | TRE | Summer | 159.6166 | 157 | 1 | 1 | 4609-Other exciter problems | SF-Startup Failure | 861-CoG GT units
4609 | Other exciter problems | Generator | Exciter | SF | Startup Failure | 2024 | Gas | GG | 861 | CoG GT units | NPCC | Summer | 2015.3 | 21 | 1 | 1 | 4609-Other exciter problems | SF-Startup Failure | 861-CoG GT units
4609 | Other exciter problems | Generator | Exciter | U1 | Forced - Immediate | 2024 | Gas | GG | 861 | CoG GT units | TRE | Off-Peak | 529.2 | 168 | 1 | 1 | 4609-Other exciter problems | U1-Forced - Immediate | 861-CoG GT units
4609 | Other exciter problems | Generator | Exciter | U1 | Forced - Immediate | 2024 | Gas | GG | 861 | CoG GT units | TRE | Off-Peak | 264.7333 | 76 | 1 | 1 | 4609-Other exciter problems | U1-Forced - Immediate | 861-CoG GT units
4609 | Other exciter problems | Generator | Exciter | U1 | Forced - Immediate | 2024 | Gas | GG | 861 | CoG GT units | TRE | Off-Peak | 43.0666 | 76 | 1 | 1 | 4609-Other exciter problems | U1-Forced - Immediate | 861-CoG GT units
4609 | Other exciter problems | Generator | Exciter | U1 | Forced - Immediate | 2024 | Gas | GG | 861 | CoG GT units | NPCC | Off-Peak | 112.7 | 46 | 1 | 1 | 4609-Other exciter problems | U1-Forced - Immediate | 861-CoG GT units
4609 | Other exciter problems | Generator | Exciter | U1 | Forced - Immediate | 2024 | Gas | GG | 861 | CoG GT units | NPCC | Summer | 35 | 42 | 1 | 1 | 4609-Other exciter problems | U1-Forced - Immediate | 861-CoG GT units
4609 | Other exciter problems | Generator | Exciter | U1 | Forced - Immediate | 2024 | Gas | GG | 861 | CoG GT units | NPCC | Summer | 7.7 | 21 | 1 | 1 | 4609-Other exciter problems | U1-Forced - Immediate | 861-CoG GT units
4609 | Other exciter problems | Generator | Exciter | U1 | Forced - Immediate | 2024 | Gas | GG | 861 | CoG GT units | TRE | Off-Peak | 3585.9333 | 76 | 1 | 1 | 4609-Other exciter problems | U1-Forced - Immediate | 861-CoG GT units
4609 | Other exciter problems | Generator | Exciter | U1 | Forced - Immediate | 2024 | Gas | GG | 861 | CoG GT units | SERC | Off-Peak | 152.4999 | 183 | 1 | 1 | 4609-Other exciter problems | U1-Forced - Immediate | 861-CoG GT units
4609 | Other exciter problems | Generator | Exciter | U1 | Forced - Immediate | 2024 | Gas | GG | 861 | CoG GT units | WECC | Winter | 75.3999 | 87 | 1 | 1 | 4609-Other exciter problems | U1-Forced - Immediate | 861-CoG GT units
4609 | Other exciter problems | Generator | Exciter | U1 | Forced - Immediate | 2024 | Gas | GG | 861 | CoG GT units | NPCC | Summer | 35.7 | 21 | 1 | 1 | 4609-Other exciter problems | U1-Forced - Immediate | 861-CoG GT units
4609 | Other exciter problems | Generator | Exciter | U1 | Forced - Immediate | 2024 | Gas | GG | 861 | CoG GT units | NPCC | Summer | 10.85 | 21 | 1 | 1 | 4609-Other exciter problems | U1-Forced - Immediate | 861-CoG GT units
4609 | Other exciter problems | Generator | Exciter | U1 | Forced - Immediate | 2024 | Gas | GG | 861 | CoG GT units | NPCC | Summer | 42.7 | 21 | 1 | 1 | 4609-Other exciter problems | U1-Forced - Immediate | 861-CoG GT units
4609 | Other exciter problems | Generator | Exciter | U1 | Forced - Immediate | 2024 | Gas | GG | 861 | CoG GT units | WECC | Winter | 142.1 | 87 | 1 | 1 | 4609-Other exciter problems | U1-Forced - Immediate | 861-CoG GT units
4609 | Other exciter problems | Generator | Exciter | U1 | Forced - Immediate | 2024 | Gas | GG | 861 | CoG GT units | NPCC | Summer | 51.8 | 21 | 1 | 1 | 4609-Other exciter problems | U1-Forced - Immediate | 861-CoG GT units
4609 | Other exciter problems | Generator | Exciter | U1 | Forced - Immediate | 2024 | Gas | GG | 861 | CoG GT units | NPCC | Summer | 196.7 | 42 | 1 | 1 | 4609-Other exciter problems | U1-Forced - Immediate | 861-CoG GT units
4609 | Other exciter problems | Generator | Exciter | U1 | Forced - Immediate | 2024 | Gas | GG | 861 | CoG GT units | TRE | Summer | 3118.29 | 71.85 | 1 | 1 | 4609-Other exciter problems | U1-Forced - Immediate | 861-CoG GT units
4609 | Other exciter problems | Generator | Exciter | U1 | Forced - Immediate | 2024 | Gas | GG | 861 | CoG GT units | WECC | Winter | 1302.0999 | 87 | 1 | 1 | 4609-Other exciter problems | U1-Forced - Immediate | 861-CoG GT units
4609 | Other exciter problems | Generator | Exciter | U1 | Forced - Immediate | 2024 | Gas | GG | 861 | CoG GT units | TRE | Summer | 389.5 | 190 | 1 | 1 | 4609-Other exciter problems | U1-Forced - Immediate | 861-CoG GT units
4609 | Other exciter problems | Generator | Exciter | U1 | Forced - Immediate | 2024 | Gas | GG | 861 | CoG GT units | WECC | Winter | 88335.45 | 87 | 1 | 1 | 4609-Other exciter problems | U1-Forced - Immediate | 861-CoG GT units
4609 | Other exciter problems | Generator | Exciter | U2 | Forced - Delayed | 2024 | Gas | GG | 861 | CoG GT units | SERC | Summer | 6536.4 | 156 | 1 | 1 | 4609-Other exciter problems | U2-Forced - Delayed | 861-CoG GT units
4609 | Other exciter problems | Generator | Exciter | U1 | Forced - Immediate | 2024 | Gas | GG | 862 | CoG steam units | TRE | Summer | 30746.8333 | 55 | 1 | 1 | 4609-Other exciter problems | U1-Forced - Immediate | 862-CoG steam units
4609 | Other exciter problems | Generator | Exciter | D1 | Forced - Immediate | 2024 | Waste Heat | WH | 862 | CoG steam units | TRE | Off-Peak | 321.3 | 102 | 1 | 1 | 4609-Other exciter problems | D1-Forced - Immediate | 862-CoG steam units
4609 | Other exciter problems | Generator | Exciter | U1 | Forced - Immediate | 2024 | Gas | GG | 862 | CoG steam units | TRE | Off-Peak | 24 | 40 | 1 | 1 | 4609-Other exciter problems | U1-Forced - Immediate | 862-CoG steam units
4609 | Other exciter problems | Generator | Exciter | U1 | Forced - Immediate | 2024 | Waste Heat | WH | 862 | CoG steam units | NPCC | Off-Peak | 1055 | 25 | 1 | 1 | 4609-Other exciter problems | U1-Forced - Immediate | 862-CoG steam units
4609 | Other exciter problems | Generator | Exciter | U1 | Forced - Immediate | 2024 | Waste Heat | WH | 862 | CoG steam units | TRE | Off-Peak | 22972.3998 | 264 | 1 | 1 | 4609-Other exciter problems | U1-Forced - Immediate | 862-CoG steam units
4609 | Other exciter problems | Generator | Exciter | U1 | Forced - Immediate | 2024 | Gas | GG | 862 | CoG steam units | TRE | Off-Peak | 2556.6666 | 40 | 1 | 1 | 4609-Other exciter problems | U1-Forced - Immediate | 862-CoG steam units
4609 | Other exciter problems | Generator | Exciter | U1 | Forced - Immediate | 2024 | Gas | GG | 862 | CoG steam units | TRE | Off-Peak | 14692.08 | 66.3 | 1 | 1 | 4609-Other exciter problems | U1-Forced - Immediate | 862-CoG steam units
4609 | Other exciter problems | Generator | Exciter | U1 | Forced - Immediate | 2024 | Waste Heat | WH | 862 | CoG steam units | TRE | Off-Peak | 41698.8 | 264 | 1 | 1 | 4609-Other exciter problems | U1-Forced - Immediate | 862-CoG steam units
4609 | Other exciter problems | Generator | Exciter | U1 | Forced - Immediate | 2024 | Waste Heat | WH | 862 | CoG steam units | WECC | Winter | 33 | 30 | 1 | 1 | 4609-Other exciter problems | U1-Forced - Immediate | 862-CoG steam units
4609 | Other exciter problems | Generator | Exciter | U1 | Forced - Immediate | 2024 | Gas | GG | 862 | CoG steam units | TRE | Winter | 10153.3333 | 40 | 1 | 1 | 4609-Other exciter problems | U1-Forced - Immediate | 862-CoG steam units
4609 | Other exciter problems | Generator | Exciter | U1 | Forced - Immediate | 2024 | Gas | GG | 862 | CoG steam units | TRE | Off-Peak | 16665 | 55 | 1 | 1 | 4609-Other exciter problems | U1-Forced - Immediate | 862-CoG steam units
4609 | Other exciter problems | Generator | Exciter | U1 | Forced - Immediate | 2024 | Waste Heat | WH | 862 | CoG steam units | WECC | Winter | 127.5 | 30 | 1 | 1 | 4609-Other exciter problems | U1-Forced - Immediate | 862-CoG steam units
4609 | Other exciter problems | Generator | Exciter | U1 | Forced - Immediate | 2024 | Waste Heat | WH | 862 | CoG steam units | WECC | Winter | 31502.7166 | 31 | 1 | 1 | 4609-Other exciter problems | U1-Forced - Immediate | 862-CoG steam units
4609 | Other exciter problems | Generator | Exciter | U1 | Forced - Immediate | 2024 | Waste Heat | WH | 862 | CoG steam units | SERC | Summer | 4420.2166 | 299 | 1 | 1 | 4609-Other exciter problems | U1-Forced - Immediate | 862-CoG steam units
4609 | Other exciter problems | Generator | Exciter | U1 | Forced - Immediate | 2024 | Gas | GG | 862 | CoG steam units | TRE | Summer | 31738.6666 | 55 | 1 | 1 | 4609-Other exciter problems | U1-Forced - Immediate | 862-CoG steam units
4609 | Other exciter problems | Generator | Exciter | U1 | Forced - Immediate | 2024 | Waste Heat | WH | 862 | CoG steam units | SERC | Summer | 29129.5333 | 244 | 1 | 1 | 4609-Other exciter problems | U1-Forced - Immediate | 862-CoG steam units
4609 | Other exciter problems | Generator | Exciter | U1 | Forced - Immediate | 2024 | Waste Heat | WH | 862 | CoG steam units | WECC | Winter | 468 | 30 | 1 | 1 | 4609-Other exciter problems | U1-Forced - Immediate | 862-CoG steam units
4610 | Hydrogen cooling system piping and valves | Generator | Cooling System | D1 | Forced - Immediate | 2024 | Coal | CC | 100 | Fossil-Steam | RFC | Summer | 333.3333 | 250 | 1 | 1 | 4610-Hydrogen cooling system piping and valves | D1-Forced - Immediate | 100-Fossil-Steam
4610 | Hydrogen cooling system piping and valves | Generator | Cooling System | D3 | Forced - Postponed | 2024 | Coal | CC | 100 | Fossil-Steam | WECC | Summer | 44415 | 30 | 1 | 1 | 4610-Hydrogen cooling system piping and valves | D3-Forced - Postponed | 100-Fossil-Steam
4610 | Hydrogen cooling system piping and valves | Generator | Cooling System | D1 | Forced - Immediate | 2024 | Coal | CC | 100 | Fossil-Steam | RFC | Summer | 30 | 300 | 1 | 1 | 4610-Hydrogen cooling system piping and valves | D1-Forced - Immediate | 100-Fossil-Steam
4610 | Hydrogen cooling system piping and valves | Generator | Cooling System | D1 | Forced - Immediate | 2024 | Coal | LI | 100 | Fossil-Steam | MRO | Off-Peak | 969.5 | 105 | 1 | 1 | 4610-Hydrogen cooling system piping and valves | D1-Forced - Immediate | 100-Fossil-Steam
4610 | Hydrogen cooling system piping and valves | Generator | Cooling System | U1 | Forced - Immediate | 2024 | Coal | CC | 100 | Fossil-Steam | SERC | Off-Peak | 29659.8331 | 709 | 1 | 1 | 4610-Hydrogen cooling system piping and valves | U1-Forced - Immediate | 100-Fossil-Steam
4610 | Hydrogen cooling system piping and valves | Generator | Cooling System | U1 | Forced - Immediate | 2024 | Coal | CC | 100 | Fossil-Steam | MRO | Winter | 50778.9997 | 510 | 1 | 1 | 4610-Hydrogen cooling system piping and valves | U1-Forced - Immediate | 100-Fossil-Steam
4610 | Hydrogen cooling system piping and valves | Generator | Cooling System | SF | Startup Failure | 2024 | Coal | CC | 100 | Fossil-Steam | SERC | Winter | 1330.4499 | 123 | 1 | 1 | 4610-Hydrogen cooling system piping and valves | SF-Startup Failure | 100-Fossil-Steam
4610 | Hydrogen cooling system piping and valves | Generator | Cooling System | U1 | Forced - Immediate | 2024 | Coal | CC | 100 | Fossil-Steam | RFC | Off-Peak | 38434.5 | 810 | 1 | 1 | 4610-Hydrogen cooling system piping and valves | U1-Forced - Immediate | 100-Fossil-Steam
4610 | Hydrogen cooling system piping and valves | Generator | Cooling System | SF | Startup Failure | 2024 | Gas | GG | 100 | Fossil-Steam | SERC | Winter | 1064 | 80 | 1 | 1 | 4610-Hydrogen cooling system piping and valves | SF-Startup Failure | 100-Fossil-Steam
4610 | Hydrogen cooling system piping and valves | Generator | Cooling System | U1 | Forced - Immediate | 2024 | Gas | GG | 100 | Fossil-Steam | MRO | Winter | 53.2 | 56 | 1 | 1 | 4610-Hydrogen cooling system piping and valves | U1-Forced - Immediate | 100-Fossil-Steam
4610 | Hydrogen cooling system piping and valves | Generator | Cooling System | U1 | Forced - Immediate | 2024 | Coal | CC | 100 | Fossil-Steam | RFC | Off-Peak | 10745.9995 | 810 | 1 | 1 | 4610-Hydrogen cooling system piping and valves | U1-Forced - Immediate | 100-Fossil-Steam
4610 | Hydrogen cooling system piping and valves | Generator | Cooling System | U1 | Forced - Immediate | 2024 | Gas | GG | 300 | Gas Turbine/Jet Engine (Simple Cycle Operation) | MRO | Summer | 702.4 | 48 | 1 | 1 | 4610-Hydrogen cooling system piping and valves | U1-Forced - Immediate | 300-Gas Turbine/Jet Engine (Simple Cycle Operation)
4610 | Hydrogen cooling system piping and valves | Generator | Cooling System | U1 | Forced - Immediate | 2024 | Gas | GG | 300 | Gas Turbine/Jet Engine (Simple Cycle Operation) | TRE | Off-Peak | 2075.6666 | 65 | 1 | 1 | 4610-Hydrogen cooling system piping and valves | U1-Forced - Immediate | 300-Gas Turbine/Jet Engine (Simple Cycle Operation)
4610 | Hydrogen cooling system piping and valves | Generator | Cooling System | U1 | Forced - Immediate | 2024 | Gas | GG | 300 | Gas Turbine/Jet Engine (Simple Cycle Operation) | MRO | Summer | 3287.2 | 48 | 1 | 1 | 4610-Hydrogen cooling system piping and valves | U1-Forced - Immediate | 300-Gas Turbine/Jet Engine (Simple Cycle Operation)
4610 | Hydrogen cooling system piping and valves | Generator | Cooling System | U1 | Forced - Immediate | 2024 | Gas | GG | 300 | Gas Turbine/Jet Engine (Simple Cycle Operation) | SERC | Summer | 1953.9332 | 212 | 1 | 1 | 4610-Hydrogen cooling system piping and valves | U1-Forced - Immediate | 300-Gas Turbine/Jet Engine (Simple Cycle Operation)
4610 | Hydrogen cooling system piping and valves | Generator | Cooling System | U1 | Forced - Immediate | 2024 | Gas | GG | 300 | Gas Turbine/Jet Engine (Simple Cycle Operation) | WECC | Winter | 9094.6 | 148 | 1 | 1 | 4610-Hydrogen cooling system piping and valves | U1-Forced - Immediate | 300-Gas Turbine/Jet Engine (Simple Cycle Operation)
4610 | Hydrogen cooling system piping and valves | Generator | Cooling System | U2 | Forced - Delayed | 2024 | Gas | GG | 850 | Combined Cycle Block | SERC | Winter | 10704.2665 | 548 | 1 | 1 | 4610-Hydrogen cooling system piping and valves | U2-Forced - Delayed | 850-Combined Cycle Block
4610 | Hydrogen cooling system piping and valves | Generator | Cooling System | U1 | Forced - Immediate | 2024 | Gas | GG | 850 | Combined Cycle Block | SERC | Summer | 23498.833 | 509 | 1 | 1 | 4610-Hydrogen cooling system piping and valves | U1-Forced - Immediate | 850-Combined Cycle Block
4610 | Hydrogen cooling system piping and valves | Generator | Cooling System | U1 | Forced - Immediate | 2024 | Gas | GG | 851 | CC GT units | TRE | Off-Peak | 13478 | 184 | 1 | 1 | 4610-Hydrogen cooling system piping and valves | U1-Forced - Immediate | 851-CC GT units
4610 | Hydrogen cooling system piping and valves | Generator | Cooling System | U1 | Forced - Immediate | 2024 | Gas | GG | 851 | CC GT units | WECC | Off-Peak | 3821.2499 | 225 | 1 | 1 | 4610-Hydrogen cooling system piping and valves | U1-Forced - Immediate | 851-CC GT units
4610 | Hydrogen cooling system piping and valves | Generator | Cooling System | U1 | Forced - Immediate | 2024 | Waste Heat | WH | 852 | CC steam units | WECC | Off-Peak | 2004.0333 | 118 | 1 | 1 | 4610-Hydrogen cooling system piping and valves | U1-Forced - Immediate | 852-CC steam units
4611 | Hydrogen coolers | Generator | Cooling System | D1 | Forced - Immediate | 2024 | Coal | CC | 100 | Fossil-Steam | RFC | Summer | 26.9173 | 100.94 | 1 | 1 | 4611-Hydrogen coolers | D1-Forced - Immediate | 100-Fossil-Steam
4611 | Hydrogen coolers | Generator | Cooling System | D1 | Forced - Immediate | 2024 | Coal | CC | 100 | Fossil-Steam | RFC | Summer | 480.805 | 34.14 | 1 | 1 | 4611-Hydrogen coolers | D1-Forced - Immediate | 100-Fossil-Steam
4611 | Hydrogen coolers | Generator | Cooling System | U1 | Forced - Immediate | 2024 | Gas | GG | 100 | Fossil-Steam | RFC | Off-Peak | 11578.75 | 785 | 1 | 1 | 4611-Hydrogen coolers | U1-Forced - Immediate | 100-Fossil-Steam
4611 | Hydrogen coolers | Generator | Cooling System | D1 | Forced - Immediate | 2024 | Coal | CC | 100 | Fossil-Steam | SERC | Off-Peak | 37542.675 | 126.3 | 1 | 1 | 4611-Hydrogen coolers | D1-Forced - Immediate | 100-Fossil-Steam
4611 | Hydrogen coolers | Generator | Cooling System | D1 | Forced - Immediate | 2024 | Gas | GG | 100 | Fossil-Steam | NPCC | Summer | 449.7166 | 60.5 | 1 | 1 | 4611-Hydrogen coolers | D1-Forced - Immediate | 100-Fossil-Steam
4611 | Hydrogen coolers | Generator | Cooling System | D1 | Forced - Immediate | 2024 | Coal | CC | 100 | Fossil-Steam | MRO | Summer | 685.9999 | 294 | 1 | 1 | 4611-Hydrogen coolers | D1-Forced - Immediate | 100-Fossil-Steam
4611 | Hydrogen coolers | Generator | Cooling System | U1 | Forced - Immediate | 2024 | Gas | GG | 100 | Fossil-Steam | SERC | Summer | 19831.8332 | 514 | 1 | 1 | 4611-Hydrogen coolers | U1-Forced - Immediate | 100-Fossil-Steam
4611 | Hydrogen coolers | Generator | Cooling System | D1 | Forced - Immediate | 2024 | Coal | CC | 100 | Fossil-Steam | MRO | Summer | 32.5333 | 244 | 1 | 1 | 4611-Hydrogen coolers | D1-Forced - Immediate | 100-Fossil-Steam
4611 | Hydrogen coolers | Generator | Cooling System | D2 | Forced - Delayed | 2024 | Coal | CC | 100 | Fossil-Steam | RFC | Off-Peak | 85.02 | 14.17 | 1 | 1 | 4611-Hydrogen coolers | D2-Forced - Delayed | 100-Fossil-Steam
4611 | Hydrogen coolers | Generator | Cooling System | D1 | Forced - Immediate | 2024 | Coal | CC | 100 | Fossil-Steam | RFC | Summer | 2672.6005 | 84.71 | 1 | 1 | 4611-Hydrogen coolers | D1-Forced - Immediate | 100-Fossil-Steam
4611 | Hydrogen coolers | Generator | Cooling System | U1 | Forced - Immediate | 2024 | Gas | GG | 100 | Fossil-Steam | TRE | Winter | 3076.25 | 107 | 1 | 1 | 4611-Hydrogen coolers | U1-Forced - Immediate | 100-Fossil-Steam
4611 | Hydrogen coolers | Generator | Cooling System | D1 | Forced - Immediate | 2024 | Coal | CC | 100 | Fossil-Steam | MRO | Summer | 56.3333 | 169 | 1 | 1 | 4611-Hydrogen coolers | D1-Forced - Immediate | 100-Fossil-Steam
4611 | Hydrogen coolers | Generator | Cooling System | U1 | Forced - Immediate | 2024 | Gas | GG | 100 | Fossil-Steam | SERC | Off-Peak | 26400 | 528 | 1 | 1 | 4611-Hydrogen coolers | U1-Forced - Immediate | 100-Fossil-Steam
4611 | Hydrogen coolers | Generator | Cooling System | D1 | Forced - Immediate | 2024 | Gas | GG | 100 | Fossil-Steam | TRE | Summer | 566.8333 | 190 | 1 | 1 | 4611-Hydrogen coolers | D1-Forced - Immediate | 100-Fossil-Steam
4611 | Hydrogen coolers | Generator | Cooling System | U1 | Forced - Immediate | 2024 | Gas | GG | 100 | Fossil-Steam | SERC | Winter | 23240.7996 | 528 | 1 | 1 | 4611-Hydrogen coolers | U1-Forced - Immediate | 100-Fossil-Steam
4611 | Hydrogen coolers | Generator | Cooling System | D1 | Forced - Immediate | 2024 | Coal | CC | 100 | Fossil-Steam | RFC | Summer | 140 | 150 | 1 | 1 | 4611-Hydrogen coolers | D1-Forced - Immediate | 100-Fossil-Steam
4611 | Hydrogen coolers | Generator | Cooling System | U1 | Forced - Immediate | 2024 | Gas | GG | 100 | Fossil-Steam | SERC | Off-Peak | 38960 | 80 | 1 | 1 | 4611-Hydrogen coolers | U1-Forced - Immediate | 100-Fossil-Steam
4611 | Hydrogen coolers | Generator | Cooling System | U1 | Forced - Immediate | 2024 | Coal | CC | 100 | Fossil-Steam | MRO | Summer | 221774 | 511 | 1 | 1 | 4611-Hydrogen coolers | U1-Forced - Immediate | 100-Fossil-Steam
4611 | Hydrogen coolers | Generator | Cooling System | U2 | Forced - Delayed | 2024 | Coal | CC | 100 | Fossil-Steam | SERC | Off-Peak | 8439.9999 | 150 | 1 | 1 | 4611-Hydrogen coolers | U2-Forced - Delayed | 100-Fossil-Steam
4611 | Hydrogen coolers | Generator | Cooling System | D1 | Forced - Immediate | 2024 | Coal | CC | 100 | Fossil-Steam | RFC | Summer | 506.5398 | 490.2 | 1 | 1 | 4611-Hydrogen coolers | D1-Forced - Immediate | 100-Fossil-Steam
4611 | Hydrogen coolers | Generator | Cooling System | D1 | Forced - Immediate | 2024 | Coal | CC | 100 | Fossil-Steam | RFC | Summer | 2557.7868 | 119.99 | 1 | 1 | 4611-Hydrogen coolers | D1-Forced - Immediate | 100-Fossil-Steam
4611 | Hydrogen coolers | Generator | Cooling System | D1 | Forced - Immediate | 2024 | Coal | CC | 100 | Fossil-Steam | RFC | Winter | 645.3417 | 45.5 | 1 | 1 | 4611-Hydrogen coolers | D1-Forced - Immediate | 100-Fossil-Steam
4611 | Hydrogen coolers | Generator | Cooling System | D2 | Forced - Delayed | 2024 | Coal | CC | 100 | Fossil-Steam | RFC | Off-Peak | 437.1 | 14.57 | 1 | 1 | 4611-Hydrogen coolers | D2-Forced - Delayed | 100-Fossil-Steam
4611 | Hydrogen coolers | Generator | Cooling System | D2 | Forced - Delayed | 2024 | Coal | CC | 100 | Fossil-Steam | RFC | Winter | 133 | 66.5 | 1 | 1 | 4611-Hydrogen coolers | D2-Forced - Delayed | 100-Fossil-Steam
4611 | Hydrogen coolers | Generator | Cooling System | U1 | Forced - Immediate | 2024 | Coal | CC | 100 | Fossil-Steam | WECC | Summer | 2298.9998 | 570 | 1 | 1 | 4611-Hydrogen coolers | U1-Forced - Immediate | 100-Fossil-Steam
4611 | Hydrogen coolers | Generator | Cooling System | U1 | Forced - Immediate | 2024 | Coal | CC | 100 | Fossil-Steam | WECC | Summer | 23502.9998 | 570 | 1 | 1 | 4611-Hydrogen coolers | U1-Forced - Immediate | 100-Fossil-Steam
4611 | Hydrogen coolers | Generator | Cooling System | U1 | Forced - Immediate | 2024 | Gas | GG | 300 | Gas Turbine/Jet Engine (Simple Cycle Operation) | SERC | Winter | 1755 | 195 | 1 | 1 | 4611-Hydrogen coolers | U1-Forced - Immediate | 300-Gas Turbine/Jet Engine (Simple Cycle Operation)
4611 | Hydrogen coolers | Generator | Cooling System | U2 | Forced - Delayed | 2024 | Gas | GG | 300 | Gas Turbine/Jet Engine (Simple Cycle Operation) | SERC | Winter | 4418.4166 | 185 | 1 | 1 | 4611-Hydrogen coolers | U2-Forced - Delayed | 300-Gas Turbine/Jet Engine (Simple Cycle Operation)
4611 | Hydrogen coolers | Generator | Cooling System | D1 | Forced - Immediate | 2024 | Coal | CC | 650 | Fluidized Bed | SERC | Summer | 831.0373 | 28.64 | 1 | 1 | 4611-Hydrogen coolers | D1-Forced - Immediate | 650-Fluidized Bed
4611 | Hydrogen coolers | Generator | Cooling System | D1 | Forced - Immediate | 2024 | Gas | GG | 800 | Miscellaneous | SERC | Winter | 0.5 | 10 | 1 | 1 | 4611-Hydrogen coolers | D1-Forced - Immediate | 800-Miscellaneous
4611 | Hydrogen coolers | Generator | Cooling System | U1 | Forced - Immediate | 2024 | Coal | CC | 810 | Multi-boiler/Multi-turbine | RFC | Off-Peak | 31336.75 | 769 | 1 | 1 | 4611-Hydrogen coolers | U1-Forced - Immediate | 810-Multi-boiler/Multi-turbine
4611 | Hydrogen coolers | Generator | Cooling System | D1 | Forced - Immediate | 2024 | Geothermal | GE | 830 | Geothermal | WECC | Off-Peak | 61.3833 | 29 | 1 | 1 | 4611-Hydrogen coolers | D1-Forced - Immediate | 830-Geothermal
4612 | Hydrogen storage system | NULL | NULL | U2 | Forced - Delayed | 2024 | Gas | GG | 361 | Gas Turbine/Jet Engine with HSRG | TRE | Winter | 5756.25 | 75 | 1 | 1 | 4612-Hydrogen storage system | U2-Forced - Delayed | 361-Gas Turbine/Jet Engine with HSRG
4613 | Hydrogen seals | Generator | Cooling System | U1 | Forced - Immediate | 2024 | Gas | GG | 100 | Fossil-Steam | MRO | Off-Peak | 31992 | 43 | 1 | 1 | 4613-Hydrogen seals | U1-Forced - Immediate | 100-Fossil-Steam
4613 | Hydrogen seals | Generator | Cooling System | U1 | Forced - Immediate | 2024 | NULL | NULL | 100 | Fossil-Steam | MRO | Off-Peak | NULL | NULL | 1 | 1 | 4613-Hydrogen seals | U1-Forced - Immediate | 100-Fossil-Steam
4613 | Hydrogen seals | Generator | Cooling System | U1 | Forced - Immediate | 2024 | NULL | NULL | 100 | Fossil-Steam | MRO | Summer | 77853.8166 | 97 | 1 | 1 | 4613-Hydrogen seals | U1-Forced - Immediate | 100-Fossil-Steam
4613 | Hydrogen seals | Generator | Cooling System | U1 | Forced - Immediate | 2024 | Coal | CC | 100 | Fossil-Steam | SERC | Off-Peak | 34114.7162 | 709 | 1 | 1 | 4613-Hydrogen seals | U1-Forced - Immediate | 100-Fossil-Steam
4613 | Hydrogen seals | Generator | Cooling System | U1 | Forced - Immediate | 2024 | Gas | GG | 100 | Fossil-Steam | MRO | Summer | 31992 | 43 | 1 | 2 | 4613-Hydrogen seals | U1-Forced - Immediate | 100-Fossil-Steam
4613 | Hydrogen seals | Generator | Cooling System | U1 | Forced - Immediate | 2024 | NULL | NULL | 100 | Fossil-Steam | MRO | Summer | NULL | NULL | 1 | 1 | 4613-Hydrogen seals | U1-Forced - Immediate | 100-Fossil-Steam
4613 | Hydrogen seals | Generator | Cooling System | U3 | Forced - Postponed | 2024 | Coal | CC | 100 | Fossil-Steam | RFC | Off-Peak | 242304.15 | 627 | 1 | 1 | 4613-Hydrogen seals | U3-Forced - Postponed | 100-Fossil-Steam
4613 | Hydrogen seals | Generator | Cooling System | U1 | Forced - Immediate | 2024 | Coal | CC | 100 | Fossil-Steam | RFC | Summer | 3716.7998 | 552 | 1 | 1 | 4613-Hydrogen seals | U1-Forced - Immediate | 100-Fossil-Steam
4613 | Hydrogen seals | Generator | Cooling System | U1 | Forced - Immediate | 2024 | Coal | CC | 100 | Fossil-Steam | MRO | Off-Peak | 19498.9998 | 510 | 1 | 1 | 4613-Hydrogen seals | U1-Forced - Immediate | 100-Fossil-Steam
4613 | Hydrogen seals | Generator | Cooling System | U1 | Forced - Immediate | 2024 | Gas | GG | 100 | Fossil-Steam | MRO | Winter | 31992 | 43 | 1 | 2 | 4613-Hydrogen seals | U1-Forced - Immediate | 100-Fossil-Steam
4613 | Hydrogen seals | Generator | Cooling System | U1 | Forced - Immediate | 2024 | Gas | GG | 100 | Fossil-Steam | MRO | Off-Peak | 30960 | 43 | 1 | 1 | 4613-Hydrogen seals | U1-Forced - Immediate | 100-Fossil-Steam
4613 | Hydrogen seals | Generator | Cooling System | U1 | Forced - Immediate | 2024 | Gas | GG | 100 | Fossil-Steam | MRO | Off-Peak | 31949 | 43 | 1 | 1 | 4613-Hydrogen seals | U1-Forced - Immediate | 100-Fossil-Steam
4613 | Hydrogen seals | Generator | Cooling System | U1 | Forced - Immediate | 2024 | Gas | GG | 100 | Fossil-Steam | MRO | Summer | 30960 | 43 | 1 | 1 | 4613-Hydrogen seals | U1-Forced - Immediate | 100-Fossil-Steam
4613 | Hydrogen seals | Generator | Cooling System | U1 | Forced - Immediate | 2024 | Gas | GG | 100 | Fossil-Steam | MRO | Winter | 29928 | 43 | 1 | 1 | 4613-Hydrogen seals | U1-Forced - Immediate | 100-Fossil-Steam
4613 | Hydrogen seals | Generator | Cooling System | U1 | Forced - Immediate | 2024 | Gas | GG | 300 | Gas Turbine/Jet Engine (Simple Cycle Operation) | WECC | Summer | 28918.32 | 161.6 | 1 | 1 | 4613-Hydrogen seals | U1-Forced - Immediate | 300-Gas Turbine/Jet Engine (Simple Cycle Operation)
4613 | Hydrogen seals | Generator | Cooling System | U1 | Forced - Immediate | 2024 | Gas | GG | 851 | CC GT units | SERC | Summer | 4046.9999 | 342 | 1 | 1 | 4613-Hydrogen seals | U1-Forced - Immediate | 851-CC GT units
4613 | Hydrogen seals | Generator | Cooling System | U1 | Forced - Immediate | 2024 | Gas | GG | 851 | CC GT units | WECC | Winter | 39045.0316 | 167.3 | 1 | 1 | 4613-Hydrogen seals | U1-Forced - Immediate | 851-CC GT units
4613 | Hydrogen seals | Generator | Cooling System | U1 | Forced - Immediate | 2024 | Waste Heat | WH | 852 | CC steam units | TRE | Off-Peak | 76152.2 | 268 | 1 | 1 | 4613-Hydrogen seals | U1-Forced - Immediate | 852-CC steam units
4613 | Hydrogen seals | Generator | Cooling System | U1 | Forced - Immediate | 2024 | Waste Heat | WH | 852 | CC steam units | WECC | Winter | 19291.8666 | 82 | 1 | 1 | 4613-Hydrogen seals | U1-Forced - Immediate | 852-CC steam units
4613 | Hydrogen seals | Generator | Cooling System | D1 | Forced - Immediate | 2024 | Waste Heat | WH | 852 | CC steam units | TRE | Summer | 617.5 | 97.5 | 1 | 1 | 4613-Hydrogen seals | D1-Forced - Immediate | 852-CC steam units
4613 | Hydrogen seals | Generator | Cooling System | D1 | Forced - Immediate | 2024 | Gas | GG | 852 | CC steam units | SERC | Summer | 1881.4999 | 159 | 1 | 1 | 4613-Hydrogen seals | D1-Forced - Immediate | 852-CC steam units
4619 | Other hydrogen system problems | Generator | Cooling System | U2 | Forced - Delayed | 2024 | Coal | CC | 100 | Fossil-Steam | RFC | Summer | 95943.5 | 622 | 1 | 1 | 4619-Other hydrogen system problems | U2-Forced - Delayed | 100-Fossil-Steam
4619 | Other hydrogen system problems | Generator | Cooling System | U1 | Forced - Immediate | 2024 | Gas | GG | 100 | Fossil-Steam | SERC | Off-Peak | 82425.9164 | 415 | 1 | 1 | 4619-Other hydrogen system problems | U1-Forced - Immediate | 100-Fossil-Steam
4619 | Other hydrogen system problems | Generator | Cooling System | D1 | Forced - Immediate | 2024 | Gas | GG | 100 | Fossil-Steam | SERC | Off-Peak | 62.5 | 50 | 1 | 1 | 4619-Other hydrogen system problems | D1-Forced - Immediate | 100-Fossil-Steam
4619 | Other hydrogen system problems | Generator | Cooling System | U1 | Forced - Immediate | 2024 | Gas | GG | 100 | Fossil-Steam | SERC | Off-Peak | 29007 | 22 | 1 | 1 | 4619-Other hydrogen system problems | U1-Forced - Immediate | 100-Fossil-Steam
4619 | Other hydrogen system problems | Generator | Cooling System | U1 | Forced - Immediate | 2024 | Gas | GG | 100 | Fossil-Steam | TRE | Summer | 9392.4833 | 217 | 1 | 1 | 4619-Other hydrogen system problems | U1-Forced - Immediate | 100-Fossil-Steam
4619 | Other hydrogen system problems | Generator | Cooling System | U1 | Forced - Immediate | 2024 | Gas | GG | 300 | Gas Turbine/Jet Engine (Simple Cycle Operation) | WECC | Off-Peak | 1738.8 | 103.5 | 1 | 1 | 4619-Other hydrogen system problems | U1-Forced - Immediate | 300-Gas Turbine/Jet Engine (Simple Cycle Operation)
4619 | Other hydrogen system problems | Generator | Cooling System | U1 | Forced - Immediate | 2024 | Gas | GG | 300 | Gas Turbine/Jet Engine (Simple Cycle Operation) | RFC | Off-Peak | 2738.925 | 166.5 | 1 | 1 | 4619-Other hydrogen system problems | U1-Forced - Immediate | 300-Gas Turbine/Jet Engine (Simple Cycle Operation)
4619 | Other hydrogen system problems | Generator | Cooling System | U1 | Forced - Immediate | 2024 | Gas | GG | 300 | Gas Turbine/Jet Engine (Simple Cycle Operation) | RFC | Summer | 2040.5 | 77 | 1 | 1 | 4619-Other hydrogen system problems | U1-Forced - Immediate | 300-Gas Turbine/Jet Engine (Simple Cycle Operation)
4619 | Other hydrogen system problems | Generator | Cooling System | U1 | Forced - Immediate | 2024 | Gas | GG | 300 | Gas Turbine/Jet Engine (Simple Cycle Operation) | SERC | Off-Peak | 5771.1499 | 231 | 1 | 1 | 4619-Other hydrogen system problems | U1-Forced - Immediate | 300-Gas Turbine/Jet Engine (Simple Cycle Operation)
4619 | Other hydrogen system problems | Generator | Cooling System | U1 | Forced - Immediate | 2024 | Gas | GG | 300 | Gas Turbine/Jet Engine (Simple Cycle Operation) | SERC | Winter | 27.5333 | 28 | 1 | 1 | 4619-Other hydrogen system problems | U1-Forced - Immediate | 300-Gas Turbine/Jet Engine (Simple Cycle Operation)
4619 | Other hydrogen system problems | Generator | Cooling System | U1 | Forced - Immediate | 2024 | Geothermal | GE | 830 | Geothermal | WECC | Winter | 39.2 | 48 | 1 | 1 | 4619-Other hydrogen system problems | U1-Forced - Immediate | 830-Geothermal
4619 | Other hydrogen system problems | Generator | Cooling System | D1 | Forced - Immediate | 2024 | Gas | GG | 850 | Combined Cycle Block | RFC | Winter | 1019.1284 | 355.51 | 1 | 1 | 4619-Other hydrogen system problems | D1-Forced - Immediate | 850-Combined Cycle Block
4619 | Other hydrogen system problems | Generator | Cooling System | U1 | Forced - Immediate | 2024 | Gas | GG | 850 | Combined Cycle Block | NPCC | Off-Peak | 50741.424 | 630.72 | 1 | 1 | 4619-Other hydrogen system problems | U1-Forced - Immediate | 850-Combined Cycle Block
4619 | Other hydrogen system problems | Generator | Cooling System | D1 | Forced - Immediate | 2024 | Gas | GG | 850 | Combined Cycle Block | SERC | Off-Peak | 930 | 372 | 1 | 1 | 4619-Other hydrogen system problems | D1-Forced - Immediate | 850-Combined Cycle Block
4619 | Other hydrogen system problems | Generator | Cooling System | U1 | Forced - Immediate | 2024 | Gas | GG | 850 | Combined Cycle Block | WECC | Off-Peak | 14363.6997 | 522 | 1 | 1 | 4619-Other hydrogen system problems | U1-Forced - Immediate | 850-Combined Cycle Block
4619 | Other hydrogen system problems | Generator | Cooling System | D1 | Forced - Immediate | 2024 | Gas | GG | 850 | Combined Cycle Block | WECC | Winter | 8228 | 272 | 1 | 1 | 4619-Other hydrogen system problems | D1-Forced - Immediate | 850-Combined Cycle Block
4619 | Other hydrogen system problems | Generator | Cooling System | SF | Startup Failure | 2024 | Gas | GG | 851 | CC GT units | RFC | Winter | 116.2498 | 225 | 1 | 1 | 4619-Other hydrogen system problems | SF-Startup Failure | 851-CC GT units
4619 | Other hydrogen system problems | Generator | Cooling System | U1 | Forced - Immediate | 2024 | Gas | GG | 851 | CC GT units | SERC | Summer | 541.2264 | 247.89 | 1 | 1 | 4619-Other hydrogen system problems | U1-Forced - Immediate | 851-CC GT units
4619 | Other hydrogen system problems | Generator | Cooling System | U1 | Forced - Immediate | 2024 | Gas | GG | 851 | CC GT units | SERC | Summer | 535.3096 | 245.18 | 1 | 1 | 4619-Other hydrogen system problems | U1-Forced - Immediate | 851-CC GT units
4619 | Other hydrogen system problems | Generator | Cooling System | U1 | Forced - Immediate | 2024 | Gas | GG | 851 | CC GT units | TRE | Summer | 3454.1166 | 167 | 1 | 1 | 4619-Other hydrogen system problems | U1-Forced - Immediate | 851-CC GT units
4619 | Other hydrogen system problems | Generator | Cooling System | U1 | Forced - Immediate | 2024 | Gas | GG | 852 | CC steam units | SERC | Summer | 617.0754 | 282.63 | 1 | 1 | 4619-Other hydrogen system problems | U1-Forced - Immediate | 852-CC steam units
4619 | Other hydrogen system problems | Generator | Cooling System | D1 | Forced - Immediate | 2024 | Waste Heat | WH | 852 | CC steam units | TRE | Summer | 2617.8833 | 133 | 1 | 1 | 4619-Other hydrogen system problems | D1-Forced - Immediate | 852-CC steam units
4619 | Other hydrogen system problems | Generator | Cooling System | U1 | Forced - Immediate | 2024 | Gas | GG | 861 | CoG GT units | SERC | Summer | 754.4 | 164 | 1 | 1 | 4619-Other hydrogen system problems | U1-Forced - Immediate | 861-CoG GT units
4620 | Air cooling system | Generator | Cooling System | U1 | Forced - Immediate | 2024 | Gas | GG | 300 | Gas Turbine/Jet Engine (Simple Cycle Operation) | RFC | Off-Peak | 4358.9999 | 180 | 1 | 1 | 4620-Air cooling system | U1-Forced - Immediate | 300-Gas Turbine/Jet Engine (Simple Cycle Operation)
4620 | Air cooling system | Generator | Cooling System | U1 | Forced - Immediate | 2024 | Gas | GG | 300 | Gas Turbine/Jet Engine (Simple Cycle Operation) | MRO | Off-Peak | 93.2583 | 58.9 | 1 | 1 | 4620-Air cooling system | U1-Forced - Immediate | 300-Gas Turbine/Jet Engine (Simple Cycle Operation)
4620 | Air cooling system | Generator | Cooling System | U1 | Forced - Immediate | 2024 | Gas | GG | 300 | Gas Turbine/Jet Engine (Simple Cycle Operation) | RFC | Off-Peak | 145.6 | 84 | 1 | 1 | 4620-Air cooling system | U1-Forced - Immediate | 300-Gas Turbine/Jet Engine (Simple Cycle Operation)
4620 | Air cooling system | Generator | Cooling System | D1 | Forced - Immediate | 2024 | Gas | GG | 300 | Gas Turbine/Jet Engine (Simple Cycle Operation) | WECC | Summer | 12.25 | 7 | 1 | 1 | 4620-Air cooling system | D1-Forced - Immediate | 300-Gas Turbine/Jet Engine (Simple Cycle Operation)
4620 | Air cooling system | Generator | Cooling System | U1 | Forced - Immediate | 2024 | Gas | GG | 300 | Gas Turbine/Jet Engine (Simple Cycle Operation) | MRO | Summer | 272.3633 | 161.8 | 1 | 1 | 4620-Air cooling system | U1-Forced - Immediate | 300-Gas Turbine/Jet Engine (Simple Cycle Operation)
4620 | Air cooling system | Generator | Cooling System | U1 | Forced - Immediate | 2024 | Gas | GG | 300 | Gas Turbine/Jet Engine (Simple Cycle Operation) | MRO | Summer | 50.8333 | 50 | 1 | 1 | 4620-Air cooling system | U1-Forced - Immediate | 300-Gas Turbine/Jet Engine (Simple Cycle Operation)
4620 | Air cooling system | Generator | Cooling System | U1 | Forced - Immediate | 2024 | Gas | GG | 300 | Gas Turbine/Jet Engine (Simple Cycle Operation) | SERC | Off-Peak | 3684.2166 | 161 | 1 | 1 | 4620-Air cooling system | U1-Forced - Immediate | 300-Gas Turbine/Jet Engine (Simple Cycle Operation)
4620 | Air cooling system | Generator | Cooling System | SF | Startup Failure | 2024 | Gas | GG | 300 | Gas Turbine/Jet Engine (Simple Cycle Operation) | WECC | Summer | 25.575 | 49.5 | 1 | 1 | 4620-Air cooling system | SF-Startup Failure | 300-Gas Turbine/Jet Engine (Simple Cycle Operation)
4620 | Air cooling system | Generator | Cooling System | U1 | Forced - Immediate | 2024 | Gas | GG | 300 | Gas Turbine/Jet Engine (Simple Cycle Operation) | WECC | Winter | 95.8333 | 50 | 1 | 1 | 4620-Air cooling system | U1-Forced - Immediate | 300-Gas Turbine/Jet Engine (Simple Cycle Operation)
4620 | Air cooling system | Generator | Cooling System | U1 | Forced - Immediate | 2024 | Gas | GG | 300 | Gas Turbine/Jet Engine (Simple Cycle Operation) | WECC | Winter | 10.8333 | 50 | 1 | 1 | 4620-Air cooling system | U1-Forced - Immediate | 300-Gas Turbine/Jet Engine (Simple Cycle Operation)
4620 | Air cooling system | Generator | Cooling System | U1 | Forced - Immediate | 2024 | Gas | GG | 300 | Gas Turbine/Jet Engine (Simple Cycle Operation) | WECC | Winter | 589.1 | 43 | 1 | 1 | 4620-Air cooling system | U1-Forced - Immediate | 300-Gas Turbine/Jet Engine (Simple Cycle Operation)
4620 | Air cooling system | Generator | Cooling System | U1 | Forced - Immediate | 2024 | Gas | GG | 300 | Gas Turbine/Jet Engine (Simple Cycle Operation) | MRO | Off-Peak | 4.5833 | 55 | 1 | 1 | 4620-Air cooling system | U1-Forced - Immediate | 300-Gas Turbine/Jet Engine (Simple Cycle Operation)
4620 | Air cooling system | Generator | Cooling System | U1 | Forced - Immediate | 2024 | Oil | DI | 300 | Gas Turbine/Jet Engine (Simple Cycle Operation) | RFC | Summer | 111.75 | 44.7 | 1 | 1 | 4620-Air cooling system | U1-Forced - Immediate | 300-Gas Turbine/Jet Engine (Simple Cycle Operation)
4620 | Air cooling system | Generator | Cooling System | U1 | Forced - Immediate | 2024 | Gas | GG | 300 | Gas Turbine/Jet Engine (Simple Cycle Operation) | WECC | Winter | 22.5 | 50 | 1 | 1 | 4620-Air cooling system | U1-Forced - Immediate | 300-Gas Turbine/Jet Engine (Simple Cycle Operation)
4620 | Air cooling system | Generator | Cooling System | U1 | Forced - Immediate | 2024 | Gas | GG | 300 | Gas Turbine/Jet Engine (Simple Cycle Operation) | MRO | Off-Peak | 44 | 55 | 1 | 1 | 4620-Air cooling system | U1-Forced - Immediate | 300-Gas Turbine/Jet Engine (Simple Cycle Operation)
4620 | Air cooling system | Generator | Cooling System | U1 | Forced - Immediate | 2024 | Gas | GG | 300 | Gas Turbine/Jet Engine (Simple Cycle Operation) | WECC | Winter | 24.1667 | 50 | 1 | 1 | 4620-Air cooling system | U1-Forced - Immediate | 300-Gas Turbine/Jet Engine (Simple Cycle Operation)
4620 | Air cooling system | Generator | Cooling System | U1 | Forced - Immediate | 2024 | Gas | GG | 300 | Gas Turbine/Jet Engine (Simple Cycle Operation) | MRO | Off-Peak | 1144.6233 | 58.9 | 1 | 1 | 4620-Air cooling system | U1-Forced - Immediate | 300-Gas Turbine/Jet Engine (Simple Cycle Operation)
4620 | Air cooling system | Generator | Cooling System | U1 | Forced - Immediate | 2024 | Oil | DI | 300 | Gas Turbine/Jet Engine (Simple Cycle Operation) | WECC | Summer | 124.6666 | 55 | 1 | 1 | 4620-Air cooling system | U1-Forced - Immediate | 300-Gas Turbine/Jet Engine (Simple Cycle Operation)
4620 | Air cooling system | Generator | Cooling System | U1 | Forced - Immediate | 2024 | Gas | GG | 300 | Gas Turbine/Jet Engine (Simple Cycle Operation) | SERC | Summer | 137.07 | 152.3 | 1 | 1 | 4620-Air cooling system | U1-Forced - Immediate | 300-Gas Turbine/Jet Engine (Simple Cycle Operation)
4620 | Air cooling system | Generator | Cooling System | U1 | Forced - Immediate | 2024 | Gas | GG | 300 | Gas Turbine/Jet Engine (Simple Cycle Operation) | WECC | Winter | 25.8333 | 50 | 1 | 1 | 4620-Air cooling system | U1-Forced - Immediate | 300-Gas Turbine/Jet Engine (Simple Cycle Operation)
4620 | Air cooling system | Generator | Cooling System | U1 | Forced - Immediate | 2024 | Hydro | WA | 500 | Pumped Storage/Hydro | WECC | Off-Peak | 5757.5 | 122.5 | 1 | 1 | 4620-Air cooling system | U1-Forced - Immediate | 500-Pumped Storage/Hydro
4620 | Air cooling system | Generator | Cooling System | U1 | Forced - Immediate | 2024 | Hydro | WA | 500 | Pumped Storage/Hydro | WECC | Summer | 114.8011 | 51.79 | 1 | 1 | 4620-Air cooling system | U1-Forced - Immediate | 500-Pumped Storage/Hydro
4620 | Air cooling system | Generator | Cooling System | U1 | Forced - Immediate | 2024 | Hydro | WA | 500 | Pumped Storage/Hydro | WECC | Summer | 4268.88 | 161.7 | 1 | 1 | 4620-Air cooling system | U1-Forced - Immediate | 500-Pumped Storage/Hydro
4620 | Air cooling system | Generator | Cooling System | U1 | Forced - Immediate | 2024 | Hydro | WA | 500 | Pumped Storage/Hydro | WECC | Summer | 241.6866 | 51.79 | 1 | 1 | 4620-Air cooling system | U1-Forced - Immediate | 500-Pumped Storage/Hydro
4620 | Air cooling system | Generator | Cooling System | U1 | Forced - Immediate | 2024 | Hydro | WA | 500 | Pumped Storage/Hydro | WECC | Summer | 501.4 | 109 | 1 | 1 | 4620-Air cooling system | U1-Forced - Immediate | 500-Pumped Storage/Hydro
4620 | Air cooling system | Generator | Cooling System | D1 | Forced - Immediate | 2024 | Coal | CC | 650 | Fluidized Bed | SERC | Summer | 6.11 | 5.64 | 1 | 1 | 4620-Air cooling system | D1-Forced - Immediate | 650-Fluidized Bed
4620 | Air cooling system | Generator | Cooling System | D1 | Forced - Immediate | 2024 | Gas | GG | 851 | CC GT units | SERC | Winter | 173.8999 | 111 | 1 | 1 | 4620-Air cooling system | D1-Forced - Immediate | 851-CC GT units
4620 | Air cooling system | Generator | Cooling System | D1 | Forced - Immediate | 2024 | Gas | GG | 851 | CC GT units | SERC | Summer | 347.1999 | 96 | 1 | 1 | 4620-Air cooling system | D1-Forced - Immediate | 851-CC GT units
4620 | Air cooling system | Generator | Cooling System | U1 | Forced - Immediate | 2024 | Gas | GG | 851 | CC GT units | SERC | Summer | 47 | 188 | 1 | 1 | 4620-Air cooling system | U1-Forced - Immediate | 851-CC GT units
4620 | Air cooling system | Generator | Cooling System | U1 | Forced - Immediate | 2024 | Gas | GG | 852 | CC steam units | SERC | Winter | 563.9998 | 360 | 1 | 1 | 4620-Air cooling system | U1-Forced - Immediate | 852-CC steam units
4620 | Air cooling system | Generator | Cooling System | D1 | Forced - Immediate | 2024 | Gas | GG | 852 | CC steam units | SERC | Summer | 5.1775 | 20.71 | 1 | 1 | 4620-Air cooling system | D1-Forced - Immediate | 852-CC steam units
4620 | Air cooling system | Generator | Cooling System | U1 | Forced - Immediate | 2024 | Waste Heat | WH | 852 | CC steam units | WECC | Summer | 1092 | 72 | 1 | 1 | 4620-Air cooling system | U1-Forced - Immediate | 852-CC steam units
4620 | Air cooling system | Generator | Cooling System | D1 | Forced - Immediate | 2024 | Gas | GG | 852 | CC steam units | SERC | Summer | 17.91 | 71.64 | 1 | 1 | 4620-Air cooling system | D1-Forced - Immediate | 852-CC steam units
4620 | Air cooling system | Generator | Cooling System | D1 | Forced - Immediate | 2024 | Gas | GG | 852 | CC steam units | SERC | Summer | 236.5661 | 65.41 | 1 | 1 | 4620-Air cooling system | D1-Forced - Immediate | 852-CC steam units
4630 | Liquid cooling system | Generator | Cooling System | D1 | Forced - Immediate | 2024 | Coal | CC | 100 | Fossil-Steam | MRO | Off-Peak | 405.08 | 98.8 | 1 | 1 | 4630-Liquid cooling system | D1-Forced - Immediate | 100-Fossil-Steam
4630 | Liquid cooling system | Generator | Cooling System | SF | Startup Failure | 2024 | Coal | CC | 100 | Fossil-Steam | MRO | Off-Peak | 10506 | 680 | 1 | 1 | 4630-Liquid cooling system | SF-Startup Failure | 100-Fossil-Steam
4630 | Liquid cooling system | Generator | Cooling System | D1 | Forced - Immediate | 2024 | Coal | CC | 100 | Fossil-Steam | MRO | Off-Peak | 7003.2733 | 98.8 | 1 | 1 | 4630-Liquid cooling system | D1-Forced - Immediate | 100-Fossil-Steam
4630 | Liquid cooling system | Generator | Cooling System | D1 | Forced - Immediate | 2024 | Gas | GG | 100 | Fossil-Steam | SERC | Summer | 49.25 | 197 | 1 | 1 | 4630-Liquid cooling system | D1-Forced - Immediate | 100-Fossil-Steam
4630 | Liquid cooling system | Generator | Cooling System | D1 | Forced - Immediate | 2024 | Coal | CC | 100 | Fossil-Steam | RFC | Summer | 4649.0833 | 235 | 1 | 1 | 4630-Liquid cooling system | D1-Forced - Immediate | 100-Fossil-Steam
4630 | Liquid cooling system | Generator | Cooling System | U1 | Forced - Immediate | 2024 | Gas | GG | 100 | Fossil-Steam | TRE | Winter | 211.25 | 325 | 1 | 1 | 4630-Liquid cooling system | U1-Forced - Immediate | 100-Fossil-Steam
4630 | Liquid cooling system | Generator | Cooling System | D1 | Forced - Immediate | 2024 | Coal | CC | 100 | Fossil-Steam | SERC | Winter | 9574.8 | 303 | 1 | 1 | 4630-Liquid cooling system | D1-Forced - Immediate | 100-Fossil-Steam
4630 | Liquid cooling system | Generator | Cooling System | D1 | Forced - Immediate | 2024 | Gas | GG | 100 | Fossil-Steam | SERC | Summer | 563.55 | 221 | 1 | 1 | 4630-Liquid cooling system | D1-Forced - Immediate | 100-Fossil-Steam
4630 | Liquid cooling system | Generator | Cooling System | U1 | Forced - Immediate | 2024 | Coal | CC | 100 | Fossil-Steam | MRO | Winter | 23750.7562 | 687.1 | 1 | 1 | 4630-Liquid cooling system | U1-Forced - Immediate | 100-Fossil-Steam
4630 | Liquid cooling system | Generator | Cooling System | U2 | Forced - Delayed | 2024 | Coal | LI | 100 | Fossil-Steam | TRE | Winter | 16386.3331 | 820 | 1 | 1 | 4630-Liquid cooling system | U2-Forced - Delayed | 100-Fossil-Steam
4630 | Liquid cooling system | Generator | Cooling System | U1 | Forced - Immediate | 2024 | Coal | CC | 100 | Fossil-Steam | RFC | Summer | 8542.5 | 850 | 1 | 1 | 4630-Liquid cooling system | U1-Forced - Immediate | 100-Fossil-Steam
4630 | Liquid cooling system | Generator | Cooling System | U1 | Forced - Immediate | 2024 | Coal | CC | 100 | Fossil-Steam | WECC | Winter | 2255.9832 | 427 | 1 | 1 | 4630-Liquid cooling system | U1-Forced - Immediate | 100-Fossil-Steam
4630 | Liquid cooling system | Generator | Cooling System | U1 | Forced - Immediate | 2024 | Coal | CC | 100 | Fossil-Steam | SERC | Winter | 3470.14 | 559.7 | 1 | 1 | 4630-Liquid cooling system | U1-Forced - Immediate | 100-Fossil-Steam
4630 | Liquid cooling system | Generator | Cooling System | U3 | Forced - Postponed | 2024 | Coal | CC | 100 | Fossil-Steam | MRO | Winter | 14547.4998 | 690 | 1 | 1 | 4630-Liquid cooling system | U3-Forced - Postponed | 100-Fossil-Steam
4630 | Liquid cooling system | Generator | Cooling System | U1 | Forced - Immediate | 2024 | Gas | GG | 300 | Gas Turbine/Jet Engine (Simple Cycle Operation) | RFC | Off-Peak | 83.9999 | 180 | 1 | 1 | 4630-Liquid cooling system | U1-Forced - Immediate | 300-Gas Turbine/Jet Engine (Simple Cycle Operation)
4630 | Liquid cooling system | Generator | Cooling System | U1 | Forced - Immediate | 2024 | Gas | GG | 300 | Gas Turbine/Jet Engine (Simple Cycle Operation) | SERC | Summer | 2188.2667 | 22 | 1 | 1 | 4630-Liquid cooling system | U1-Forced - Immediate | 300-Gas Turbine/Jet Engine (Simple Cycle Operation)
4630 | Liquid cooling system | Generator | Cooling System | SF | Startup Failure | 2024 | Gas | GG | 300 | Gas Turbine/Jet Engine (Simple Cycle Operation) | RFC | Summer | 171.9666 | 77 | 1 | 1 | 4630-Liquid cooling system | SF-Startup Failure | 300-Gas Turbine/Jet Engine (Simple Cycle Operation)
4630 | Liquid cooling system | Generator | Cooling System | U1 | Forced - Immediate | 2024 | Gas | GG | 300 | Gas Turbine/Jet Engine (Simple Cycle Operation) | SERC | Off-Peak | 429 | 78 | 1 | 1 | 4630-Liquid cooling system | U1-Forced - Immediate | 300-Gas Turbine/Jet Engine (Simple Cycle Operation)
4630 | Liquid cooling system | Generator | Cooling System | U1 | Forced - Immediate | 2024 | Gas | GG | 300 | Gas Turbine/Jet Engine (Simple Cycle Operation) | RFC | Summer | 87.2666 | 77 | 1 | 1 | 4630-Liquid cooling system | U1-Forced - Immediate | 300-Gas Turbine/Jet Engine (Simple Cycle Operation)
4630 | Liquid cooling system | Generator | Cooling System | U1 | Forced - Immediate | 2024 | Gas | GG | 300 | Gas Turbine/Jet Engine (Simple Cycle Operation) | RFC | Off-Peak | 8575.2999 | 87 | 1 | 1 | 4630-Liquid cooling system | U1-Forced - Immediate | 300-Gas Turbine/Jet Engine (Simple Cycle Operation)
4630 | Liquid cooling system | Generator | Cooling System | U1 | Forced - Immediate | 2024 | Gas | GG | 300 | Gas Turbine/Jet Engine (Simple Cycle Operation) | SERC | Summer | 3781.8 | 22 | 1 | 1 | 4630-Liquid cooling system | U1-Forced - Immediate | 300-Gas Turbine/Jet Engine (Simple Cycle Operation)
4630 | Liquid cooling system | Generator | Cooling System | U1 | Forced - Immediate | 2024 | Gas | GG | 300 | Gas Turbine/Jet Engine (Simple Cycle Operation) | WECC | Winter | 3915.75 | 103.5 | 1 | 1 | 4630-Liquid cooling system | U1-Forced - Immediate | 300-Gas Turbine/Jet Engine (Simple Cycle Operation)
4630 | Liquid cooling system | Generator | Cooling System | U1 | Forced - Immediate | 2024 | Oil | DI | 300 | Gas Turbine/Jet Engine (Simple Cycle Operation) | NPCC | Winter | 645.43 | 98.04 | 1 | 1 | 4630-Liquid cooling system | U1-Forced - Immediate | 300-Gas Turbine/Jet Engine (Simple Cycle Operation)
4630 | Liquid cooling system | Generator | Cooling System | D1 | Forced - Immediate | 2024 | Hydro | WA | 500 | Pumped Storage/Hydro | WECC | Summer | 68.442 | 22.44 | 1 | 1 | 4630-Liquid cooling system | D1-Forced - Immediate | 500-Pumped Storage/Hydro
4630 | Liquid cooling system | Generator | Cooling System | SF | Startup Failure | 2024 | Hydro | WA | 500 | Pumped Storage/Hydro | NPCC | Off-Peak | 41.4526 | 47.83 | 1 | 1 | 4630-Liquid cooling system | SF-Startup Failure | 500-Pumped Storage/Hydro
4630 | Liquid cooling system | Generator | Cooling System | D1 | Forced - Immediate | 2024 | Hydro | WA | 500 | Pumped Storage/Hydro | WECC | Summer | 23.936 | 22.44 | 1 | 1 | 4630-Liquid cooling system | D1-Forced - Immediate | 500-Pumped Storage/Hydro
4630 | Liquid cooling system | Generator | Cooling System | U1 | Forced - Immediate | 2024 | Hydro | WA | 500 | Pumped Storage/Hydro | WECC | Summer | 157.3333 | 40 | 1 | 1 | 4630-Liquid cooling system | U1-Forced - Immediate | 500-Pumped Storage/Hydro
4630 | Liquid cooling system | Generator | Cooling System | D1 | Forced - Immediate | 2024 | Hydro | WA | 500 | Pumped Storage/Hydro | WECC | Summer | 187.374 | 22.44 | 1 | 1 | 4630-Liquid cooling system | D1-Forced - Immediate | 500-Pumped Storage/Hydro
4630 | Liquid cooling system | Generator | Cooling System | U1 | Forced - Immediate | 2024 | Hydro | WA | 500 | Pumped Storage/Hydro | WECC | Off-Peak | 980.6666 | 40 | 1 | 1 | 4630-Liquid cooling system | U1-Forced - Immediate | 500-Pumped Storage/Hydro
4630 | Liquid cooling system | Generator | Cooling System | SF | Startup Failure | 2024 | Hydro | WA | 500 | Pumped Storage/Hydro | SERC | Off-Peak | 62.1 | 51.75 | 1 | 1 | 4630-Liquid cooling system | SF-Startup Failure | 500-Pumped Storage/Hydro
4630 | Liquid cooling system | Generator | Cooling System | U1 | Forced - Immediate | 2024 | Hydro | WA | 500 | Pumped Storage/Hydro | SERC | Winter | 493.041 | 26.82 | 1 | 1 | 4630-Liquid cooling system | U1-Forced - Immediate | 500-Pumped Storage/Hydro
4630 | Liquid cooling system | Generator | Cooling System | D1 | Forced - Immediate | 2024 | Hydro | WA | 500 | Pumped Storage/Hydro | WECC | Summer | 304.062 | 22.44 | 1 | 1 | 4630-Liquid cooling system | D1-Forced - Immediate | 500-Pumped Storage/Hydro
4630 | Liquid cooling system | Generator | Cooling System | U1 | Forced - Immediate | 2024 | Hydro | WA | 500 | Pumped Storage/Hydro | SERC | Summer | 28.8 | 32 | 1 | 1 | 4630-Liquid cooling system | U1-Forced - Immediate | 500-Pumped Storage/Hydro
4630 | Liquid cooling system | Generator | Cooling System | U1 | Forced - Immediate | 2024 | Hydro | WA | 500 | Pumped Storage/Hydro | NPCC | Off-Peak | 17.5376 | 47.83 | 1 | 1 | 4630-Liquid cooling system | U1-Forced - Immediate | 500-Pumped Storage/Hydro
4630 | Liquid cooling system | Generator | Cooling System | U1 | Forced - Immediate | 2024 | Hydro | WA | 500 | Pumped Storage/Hydro | SERC | Winter | 6678.375 | 404.75 | 1 | 1 | 4630-Liquid cooling system | U1-Forced - Immediate | 500-Pumped Storage/Hydro
4630 | Liquid cooling system | Generator | Cooling System | SF | Startup Failure | 2024 | Hydro | WA | 500 | Pumped Storage/Hydro | NPCC | Off-Peak | 38.264 | 47.83 | 1 | 1 | 4630-Liquid cooling system | SF-Startup Failure | 500-Pumped Storage/Hydro
4630 | Liquid cooling system | Generator | Cooling System | U1 | Forced - Immediate | 2024 | Hydro | WA | 500 | Pumped Storage/Hydro | SERC | Summer | 1455.4997 | 426 | 1 | 1 | 4630-Liquid cooling system | U1-Forced - Immediate | 500-Pumped Storage/Hydro
4630 | Liquid cooling system | Generator | Cooling System | U1 | Forced - Immediate | 2024 | Hydro | WA | 500 | Pumped Storage/Hydro | MRO | Off-Peak | 112.173 | 48.42 | 1 | 1 | 4630-Liquid cooling system | U1-Forced - Immediate | 500-Pumped Storage/Hydro
4630 | Liquid cooling system | Generator | Cooling System | U1 | Forced - Immediate | 2024 | Hydro | WA | 500 | Pumped Storage/Hydro | SERC | Summer | 2853.0332 | 502 | 1 | 1 | 4630-Liquid cooling system | U1-Forced - Immediate | 500-Pumped Storage/Hydro
4630 | Liquid cooling system | Generator | Cooling System | SF | Startup Failure | 2024 | Hydro | WA | 500 | Pumped Storage/Hydro | NPCC | Off-Peak | 1997.0332 | 331 | 1 | 1 | 4630-Liquid cooling system | SF-Startup Failure | 500-Pumped Storage/Hydro
4630 | Liquid cooling system | Generator | Cooling System | U1 | Forced - Immediate | 2024 | Hydro | WA | 500 | Pumped Storage/Hydro | WECC | Winter | 191.6833 | 31 | 1 | 1 | 4630-Liquid cooling system | U1-Forced - Immediate | 500-Pumped Storage/Hydro
4630 | Liquid cooling system | Generator | Cooling System | U1 | Forced - Immediate | 2024 | Hydro | WA | 500 | Pumped Storage/Hydro | NPCC | Off-Peak | 810 | 225 | 1 | 1 | 4630-Liquid cooling system | U1-Forced - Immediate | 500-Pumped Storage/Hydro
4630 | Liquid cooling system | Generator | Cooling System | U1 | Forced - Immediate | 2024 | Hydro | WA | 500 | Pumped Storage/Hydro | SERC | Winter | 341.25 | 195 | 1 | 1 | 4630-Liquid cooling system | U1-Forced - Immediate | 500-Pumped Storage/Hydro
4630 | Liquid cooling system | Generator | Cooling System | U1 | Forced - Immediate | 2024 | Hydro | WA | 500 | Pumped Storage/Hydro | NPCC | Off-Peak | 58.1931 | 47.83 | 1 | 1 | 4630-Liquid cooling system | U1-Forced - Immediate | 500-Pumped Storage/Hydro
4630 | Liquid cooling system | Generator | Cooling System | U1 | Forced - Immediate | 2024 | Hydro | WA | 500 | Pumped Storage/Hydro | SERC | Off-Peak | 1178.6247 | 404.1 | 1 | 1 | 4630-Liquid cooling system | U1-Forced - Immediate | 500-Pumped Storage/Hydro
4630 | Liquid cooling system | Generator | Cooling System | U1 | Forced - Immediate | 2024 | Hydro | WA | 500 | Pumped Storage/Hydro | SERC | Off-Peak | 304.75 | 23 | 1 | 1 | 4630-Liquid cooling system | U1-Forced - Immediate | 500-Pumped Storage/Hydro
4630 | Liquid cooling system | Generator | Cooling System | U1 | Forced - Immediate | 2024 | Hydro | WA | 500 | Pumped Storage/Hydro | WECC | Off-Peak | 2078.0167 | 41 | 1 | 1 | 4630-Liquid cooling system | U1-Forced - Immediate | 500-Pumped Storage/Hydro
4630 | Liquid cooling system | Generator | Cooling System | U1 | Forced - Immediate | 2024 | Hydro | WA | 500 | Pumped Storage/Hydro | WECC | Off-Peak | 1205.7375 | 20.35 | 1 | 1 | 4630-Liquid cooling system | U1-Forced - Immediate | 500-Pumped Storage/Hydro
4630 | Liquid cooling system | Generator | Cooling System | U1 | Forced - Immediate | 2024 | Hydro | WA | 500 | Pumped Storage/Hydro | NPCC | Off-Peak | 13297.5 | 225 | 1 | 1 | 4630-Liquid cooling system | U1-Forced - Immediate | 500-Pumped Storage/Hydro
4630 | Liquid cooling system | Generator | Cooling System | U1 | Forced - Immediate | 2024 | Hydro | WA | 500 | Pumped Storage/Hydro | NPCC | Summer | 41.4526 | 47.83 | 1 | 1 | 4630-Liquid cooling system | U1-Forced - Immediate | 500-Pumped Storage/Hydro
4630 | Liquid cooling system | Generator | Cooling System | U1 | Forced - Immediate | 2024 | Hydro | WA | 500 | Pumped Storage/Hydro | WECC | Summer | 135 | 37.5 | 1 | 1 | 4630-Liquid cooling system | U1-Forced - Immediate | 500-Pumped Storage/Hydro
4630 | Liquid cooling system | Generator | Cooling System | U1 | Forced - Immediate | 2024 | Hydro | WA | 500 | Pumped Storage/Hydro | NPCC | Summer | 111.6033 | 47.83 | 1 | 1 | 4630-Liquid cooling system | U1-Forced - Immediate | 500-Pumped Storage/Hydro
4630 | Liquid cooling system | Generator | Cooling System | U1 | Forced - Immediate | 2024 | Hydro | WA | 500 | Pumped Storage/Hydro | SERC | Summer | 910.5833 | 49 | 1 | 1 | 4630-Liquid cooling system | U1-Forced - Immediate | 500-Pumped Storage/Hydro
4630 | Liquid cooling system | Generator | Cooling System | U1 | Forced - Immediate | 2024 | Hydro | WA | 500 | Pumped Storage/Hydro | WECC | Summer | 144.375 | 37.5 | 1 | 1 | 4630-Liquid cooling system | U1-Forced - Immediate | 500-Pumped Storage/Hydro
4630 | Liquid cooling system | Generator | Cooling System | U1 | Forced - Immediate | 2024 | Hydro | WA | 500 | Pumped Storage/Hydro | SERC | Winter | 59.85 | 27 | 1 | 1 | 4630-Liquid cooling system | U1-Forced - Immediate | 500-Pumped Storage/Hydro
4630 | Liquid cooling system | Generator | Cooling System | U1 | Forced - Immediate | 2024 | Hydro | WA | 500 | Pumped Storage/Hydro | NPCC | Winter | 8118.7499 | 225 | 1 | 1 | 4630-Liquid cooling system | U1-Forced - Immediate | 500-Pumped Storage/Hydro
4630 | Liquid cooling system | Generator | Cooling System | U1 | Forced - Immediate | 2024 | Hydro | WA | 500 | Pumped Storage/Hydro | SERC | Winter | 37776.6665 | 404.75 | 1 | 1 | 4630-Liquid cooling system | U1-Forced - Immediate | 500-Pumped Storage/Hydro
4630 | Liquid cooling system | Generator | Cooling System | D1 | Forced - Immediate | 2024 | Gas | GG | 850 | Combined Cycle Block | RFC | Summer | 172.26 | 382.8 | 1 | 1 | 4630-Liquid cooling system | D1-Forced - Immediate | 850-Combined Cycle Block
4630 | Liquid cooling system | Generator | Cooling System | D1 | Forced - Immediate | 2024 | Gas | GG | 850 | Combined Cycle Block | RFC | Summer | 473.8 | 412 | 1 | 1 | 4630-Liquid cooling system | D1-Forced - Immediate | 850-Combined Cycle Block
4630 | Liquid cooling system | Generator | Cooling System | U1 | Forced - Immediate | 2024 | Gas | GG | 850 | Combined Cycle Block | MRO | Winter | 1055.4588 | 283.98 | 1 | 1 | 4630-Liquid cooling system | U1-Forced - Immediate | 850-Combined Cycle Block
4630 | Liquid cooling system | Generator | Cooling System | U1 | Forced - Immediate | 2024 | Gas | GG | 851 | CC GT units | RFC | Winter | 7087.5 | 126 | 1 | 1 | 4630-Liquid cooling system | U1-Forced - Immediate | 851-CC GT units
4630 | Liquid cooling system | Generator | Cooling System | U1 | Forced - Immediate | 2024 | Gas | GG | 851 | CC GT units | RFC | Winter | 6562.5 | 126 | 1 | 1 | 4630-Liquid cooling system | U1-Forced - Immediate | 851-CC GT units
4630 | Liquid cooling system | Generator | Cooling System | U1 | Forced - Immediate | 2024 | Gas | GG | 851 | CC GT units | SERC | Winter | 11042.925 | 169.5 | 1 | 1 | 4630-Liquid cooling system | U1-Forced - Immediate | 851-CC GT units
4630 | Liquid cooling system | Generator | Cooling System | D1 | Forced - Immediate | 2024 | Waste Heat | WH | 852 | CC steam units | RFC | Winter | 628.5 | 125.7 | 1 | 1 | 4630-Liquid cooling system | D1-Forced - Immediate | 852-CC steam units
4630 | Liquid cooling system | Generator | Cooling System | D1 | Forced - Immediate | 2024 | Waste Heat | WH | 852 | CC steam units | NPCC | Summer | 97.7463 | 35.33 | 1 | 1 | 4630-Liquid cooling system | D1-Forced - Immediate | 852-CC steam units
4630 | Liquid cooling system | Generator | Cooling System | D1 | Forced - Immediate | 2024 | Waste Heat | WH | 852 | CC steam units | RFC | Winter | 3151.0416 | 60.5 | 1 | 1 | 4630-Liquid cooling system | D1-Forced - Immediate | 852-CC steam units
4630 | Liquid cooling system | Generator | Cooling System | D1 | Forced - Immediate | 2024 | Waste Heat | WH | 852 | CC steam units | RFC | Winter | 3100.625 | 60.5 | 1 | 1 | 4630-Liquid cooling system | D1-Forced - Immediate | 852-CC steam units
4640 | Seal oil system and seals A | Generator | Cooling System | U1 | Forced - Immediate | 2024 | Coal | CC | 100 | Fossil-Steam | SERC | Winter | 20078.8 | 497 | 1 | 1 | 4640-Seal oil system and seals A | U1-Forced - Immediate | 100-Fossil-Steam
4640 | Seal oil system and seals A | Generator | Cooling System | SF | Startup Failure | 2024 | Gas | GG | 100 | Fossil-Steam | MRO | Off-Peak | 68640 | 480 | 1 | 1 | 4640-Seal oil system and seals A | SF-Startup Failure | 100-Fossil-Steam
4640 | Seal oil system and seals A | Generator | Cooling System | U1 | Forced - Immediate | 2024 | Coal | CC | 100 | Fossil-Steam | MRO | Off-Peak | 7497.9995 | 690 | 1 | 1 | 4640-Seal oil system and seals A | U1-Forced - Immediate | 100-Fossil-Steam
4640 | Seal oil system and seals A | Generator | Cooling System | U1 | Forced - Immediate | 2024 | Coal | CC | 100 | Fossil-Steam | RFC | Off-Peak | 11408.6999 | 306 | 1 | 1 | 4640-Seal oil system and seals A | U1-Forced - Immediate | 100-Fossil-Steam
4640 | Seal oil system and seals A | Generator | Cooling System | U1 | Forced - Immediate | 2024 | Gas | GG | 100 | Fossil-Steam | SERC | Off-Peak | 7947.6665 | 422 | 1 | 1 | 4640-Seal oil system and seals A | U1-Forced - Immediate | 100-Fossil-Steam
4640 | Seal oil system and seals A | Generator | Cooling System | U1 | Forced - Immediate | 2024 | Coal | CC | 100 | Fossil-Steam | SERC | Off-Peak | 11817 | 606 | 1 | 1 | 4640-Seal oil system and seals A | U1-Forced - Immediate | 100-Fossil-Steam
4640 | Seal oil system and seals A | Generator | Cooling System | U1 | Forced - Immediate | 2024 | Coal | CC | 100 | Fossil-Steam | RFC | Off-Peak | 385395.8329 | 650 | 1 | 1 | 4640-Seal oil system and seals A | U1-Forced - Immediate | 100-Fossil-Steam
4640 | Seal oil system and seals A | Generator | Cooling System | U1 | Forced - Immediate | 2024 | Gas | GG | 100 | Fossil-Steam | SERC | Winter | 22225 | 254 | 1 | 1 | 4640-Seal oil system and seals A | U1-Forced - Immediate | 100-Fossil-Steam
4640 | Seal oil system and seals A | Generator | Cooling System | U1 | Forced - Immediate | 2024 | Coal | CC | 100 | Fossil-Steam | RFC | Summer | 1174.65 | 191 | 1 | 1 | 4640-Seal oil system and seals A | U1-Forced - Immediate | 100-Fossil-Steam
4640 | Seal oil system and seals A | Generator | Cooling System | U1 | Forced - Immediate | 2024 | Coal | CC | 100 | Fossil-Steam | TRE | Winter | 5980 | 598 | 1 | 1 | 4640-Seal oil system and seals A | U1-Forced - Immediate | 100-Fossil-Steam
4640 | Seal oil system and seals A | Generator | Cooling System | SF | Startup Failure | 2024 | Gas | GG | 300 | Gas Turbine/Jet Engine (Simple Cycle Operation) | SERC | Winter | 2355 | 157 | 1 | 1 | 4640-Seal oil system and seals A | SF-Startup Failure | 300-Gas Turbine/Jet Engine (Simple Cycle Operation)
4640 | Seal oil system and seals A | Generator | Cooling System | U1 | Forced - Immediate | 2024 | Gas | GG | 300 | Gas Turbine/Jet Engine (Simple Cycle Operation) | WECC | Off-Peak | 6713 | 137 | 1 | 1 | 4640-Seal oil system and seals A | U1-Forced - Immediate | 300-Gas Turbine/Jet Engine (Simple Cycle Operation)
4640 | Seal oil system and seals A | Generator | Cooling System | U1 | Forced - Immediate | 2024 | Gas | GG | 300 | Gas Turbine/Jet Engine (Simple Cycle Operation) | RFC | Summer | 445.05 | 69 | 1 | 1 | 4640-Seal oil system and seals A | U1-Forced - Immediate | 300-Gas Turbine/Jet Engine (Simple Cycle Operation)
4640 | Seal oil system and seals A | Generator | Cooling System | U1 | Forced - Immediate | 2024 | Gas | GG | 300 | Gas Turbine/Jet Engine (Simple Cycle Operation) | RFC | Summer | 1577.8 | 69 | 1 | 1 | 4640-Seal oil system and seals A | U1-Forced - Immediate | 300-Gas Turbine/Jet Engine (Simple Cycle Operation)
4640 | Seal oil system and seals A | Generator | Cooling System | U1 | Forced - Immediate | 2024 | Gas | GG | 300 | Gas Turbine/Jet Engine (Simple Cycle Operation) | WECC | Summer | 657.225 | 103.5 | 1 | 1 | 4640-Seal oil system and seals A | U1-Forced - Immediate | 300-Gas Turbine/Jet Engine (Simple Cycle Operation)
4640 | Seal oil system and seals A | Generator | Cooling System | U1 | Forced - Immediate | 2024 | Hydro | WA | 500 | Pumped Storage/Hydro | RFC | Off-Peak | 2274.0566 | 37.3 | 1 | 1 | 4640-Seal oil system and seals A | U1-Forced - Immediate | 500-Pumped Storage/Hydro
4640 | Seal oil system and seals A | Generator | Cooling System | U1 | Forced - Immediate | 2024 | Hydro | WA | 500 | Pumped Storage/Hydro | WECC | Winter | 26355.6871 | 52.43 | 1 | 1 | 4640-Seal oil system and seals A | U1-Forced - Immediate | 500-Pumped Storage/Hydro
4640 | Seal oil system and seals A | Generator | Cooling System | U1 | Forced - Immediate | 2024 | Hydro | WA | 500 | Pumped Storage/Hydro | RFC | Summer | 15662.27 | 37.3 | 1 | 1 | 4640-Seal oil system and seals A | U1-Forced - Immediate | 500-Pumped Storage/Hydro
4640 | Seal oil system and seals A | Generator | Cooling System | U1 | Forced - Immediate | 2024 | Geothermal | GE | 830 | Geothermal | WECC | Summer | 5905.2 | 72 | 1 | 1 | 4640-Seal oil system and seals A | U1-Forced - Immediate | 830-Geothermal
4640 | Seal oil system and seals A | Generator | Cooling System | U1 | Forced - Immediate | 2024 | Gas | GG | 850 | Combined Cycle Block | SERC | Summer | 3209.2663 | 529 | 1 | 1 | 4640-Seal oil system and seals A | U1-Forced - Immediate | 850-Combined Cycle Block
4640 | Seal oil system and seals A | Generator | Cooling System | D1 | Forced - Immediate | 2024 | Gas | GG | 850 | Combined Cycle Block | SERC | Off-Peak | 3370.38 | 452.4 | 1 | 1 | 4640-Seal oil system and seals A | D1-Forced - Immediate | 850-Combined Cycle Block
4640 | Seal oil system and seals A | Generator | Cooling System | U1 | Forced - Immediate | 2024 | Gas | GG | 850 | Combined Cycle Block | SERC | Off-Peak | 8986.8263 | 534.4 | 1 | 1 | 4640-Seal oil system and seals A | U1-Forced - Immediate | 850-Combined Cycle Block
4640 | Seal oil system and seals A | Generator | Cooling System | D1 | Forced - Immediate | 2024 | Gas | GG | 850 | Combined Cycle Block | SERC | Winter | 2063.4332 | 206 | 1 | 1 | 4640-Seal oil system and seals A | D1-Forced - Immediate | 850-Combined Cycle Block
4640 | Seal oil system and seals A | Generator | Cooling System | U2 | Forced - Delayed | 2024 | Gas | GG | 850 | Combined Cycle Block | SERC | Winter | 5444.5332 | 272 | 1 | 1 | 4640-Seal oil system and seals A | U2-Forced - Delayed | 850-Combined Cycle Block
4640 | Seal oil system and seals A | Generator | Cooling System | U1 | Forced - Immediate | 2024 | Gas | GG | 851 | CC GT units | NPCC | Off-Peak | 436.1416 | 99.5 | 1 | 1 | 4640-Seal oil system and seals A | U1-Forced - Immediate | 851-CC GT units
4640 | Seal oil system and seals A | Generator | Cooling System | U1 | Forced - Immediate | 2024 | Gas | GG | 851 | CC GT units | TRE | Summer | 1374.3333 | 217 | 1 | 1 | 4640-Seal oil system and seals A | U1-Forced - Immediate | 851-CC GT units
4640 | Seal oil system and seals A | Generator | Cooling System | U1 | Forced - Immediate | 2024 | Gas | GG | 851 | CC GT units | SERC | Summer | 10101.8666 | 188 | 1 | 1 | 4640-Seal oil system and seals A | U1-Forced - Immediate | 851-CC GT units
4640 | Seal oil system and seals A | Generator | Cooling System | D1 | Forced - Immediate | 2024 | Gas | GG | 852 | CC steam units | RFC | Summer | 19.88 | 149.1 | 1 | 1 | 4640-Seal oil system and seals A | D1-Forced - Immediate | 852-CC steam units
4640 | Seal oil system and seals A | Generator | Cooling System | U1 | Forced - Immediate | 2024 | Waste Heat | WH | 852 | CC steam units | WECC | Winter | 2668.9998 | 255 | 1 | 1 | 4640-Seal oil system and seals A | U1-Forced - Immediate | 852-CC steam units
4640 | Seal oil system and seals A | Generator | Cooling System | D1 | Forced - Immediate | 2024 | Gas | GG | 852 | CC steam units | SERC | Summer | 1112.28 | 20.7 | 1 | 1 | 4640-Seal oil system and seals A | D1-Forced - Immediate | 852-CC steam units
4640 | Seal oil system and seals A | Generator | Cooling System | U1 | Forced - Immediate | 2024 | Waste Heat | WH | 852 | CC steam units | TRE | Winter | 3146.6666 | 320 | 1 | 1 | 4640-Seal oil system and seals A | U1-Forced - Immediate | 852-CC steam units
4640 | Seal oil system and seals A | Generator | Cooling System | SF | Startup Failure | 2024 | Waste Heat | WH | 852 | CC steam units | WECC | Winter | 845.7498 | 255 | 1 | 1 | 4640-Seal oil system and seals A | SF-Startup Failure | 852-CC steam units
4640 | Seal oil system and seals A | Generator | Cooling System | D1 | Forced - Immediate | 2024 | Gas | GG | 852 | CC steam units | SERC | Summer | 3841.9333 | 71.5 | 1 | 1 | 4640-Seal oil system and seals A | D1-Forced - Immediate | 852-CC steam units
4640 | Seal oil system and seals A | Generator | Cooling System | U1 | Forced - Immediate | 2024 | Gas | GG | 852 | CC steam units | RFC | Summer | 224.315 | 345.1 | 1 | 1 | 4640-Seal oil system and seals A | U1-Forced - Immediate | 852-CC steam units
4650 | Other cooling system problems | Generator | Cooling System | U1 | Forced - Immediate | 2024 | Coal | CC | 100 | Fossil-Steam | WECC | Summer | 9520.7 | 406 | 1 | 1 | 4650-Other cooling system problems | U1-Forced - Immediate | 100-Fossil-Steam
4650 | Other cooling system problems | Generator | Cooling System | D1 | Forced - Immediate | 2024 | Coal | CC | 100 | Fossil-Steam | WECC | Winter | 288.2666 | 46 | 1 | 1 | 4650-Other cooling system problems | D1-Forced - Immediate | 100-Fossil-Steam
4650 | Other cooling system problems | Generator | Cooling System | D1 | Forced - Immediate | 2024 | Coal | CC | 100 | Fossil-Steam | WECC | Winter | 372.4 | 76 | 1 | 1 | 4650-Other cooling system problems | D1-Forced - Immediate | 100-Fossil-Steam
4650 | Other cooling system problems | Generator | Cooling System | U1 | Forced - Immediate | 2024 | Gas | GG | 300 | Gas Turbine/Jet Engine (Simple Cycle Operation) | NPCC | Off-Peak | 205.3666 | 61 | 1 | 1 | 4650-Other cooling system problems | U1-Forced - Immediate | 300-Gas Turbine/Jet Engine (Simple Cycle Operation)
4650 | Other cooling system problems | Generator | Cooling System | U1 | Forced - Immediate | 2024 | Gas | GG | 300 | Gas Turbine/Jet Engine (Simple Cycle Operation) | SERC | Summer | 228.1499 | 81 | 1 | 1 | 4650-Other cooling system problems | U1-Forced - Immediate | 300-Gas Turbine/Jet Engine (Simple Cycle Operation)
4650 | Other cooling system problems | Generator | Cooling System | SF | Startup Failure | 2024 | Gas | GG | 300 | Gas Turbine/Jet Engine (Simple Cycle Operation) | MRO | Summer | 59.5 | 42 | 1 | 1 | 4650-Other cooling system problems | SF-Startup Failure | 300-Gas Turbine/Jet Engine (Simple Cycle Operation)
4650 | Other cooling system problems | Generator | Cooling System | SF | Startup Failure | 2024 | Gas | GG | 300 | Gas Turbine/Jet Engine (Simple Cycle Operation) | NPCC | Winter | 47.5333 | 62 | 1 | 1 | 4650-Other cooling system problems | SF-Startup Failure | 300-Gas Turbine/Jet Engine (Simple Cycle Operation)
4650 | Other cooling system problems | Generator | Cooling System | D1 | Forced - Immediate | 2024 | Oil | DI | 400 | Internal Combustion/Reciprocating Engines | SERC | Off-Peak | 1907.619 | 3.42 | 1 | 1 | 4650-Other cooling system problems | D1-Forced - Immediate | 400-Internal Combustion/Reciprocating Engines
4650 | Other cooling system problems | Generator | Cooling System | U1 | Forced - Immediate | 2024 | Hydro | WA | 500 | Pumped Storage/Hydro | NPCC | Off-Peak | 1172.8665 | 292 | 1 | 1 | 4650-Other cooling system problems | U1-Forced - Immediate | 500-Pumped Storage/Hydro
4650 | Other cooling system problems | Generator | Cooling System | U1 | Forced - Immediate | 2024 | Hydro | WA | 500 | Pumped Storage/Hydro | WECC | Off-Peak | 3062.7999 | 78 | 1 | 1 | 4650-Other cooling system problems | U1-Forced - Immediate | 500-Pumped Storage/Hydro
4650 | Other cooling system problems | Generator | Cooling System | U1 | Forced - Immediate | 2024 | Hydro | WA | 500 | Pumped Storage/Hydro | SERC | Winter | 115.7333 | 32 | 1 | 1 | 4650-Other cooling system problems | U1-Forced - Immediate | 500-Pumped Storage/Hydro
4650 | Other cooling system problems | Generator | Cooling System | U1 | Forced - Immediate | 2024 | Hydro | WA | 500 | Pumped Storage/Hydro | WECC | Off-Peak | 1154.1332 | 270.5 | 1 | 1 | 4650-Other cooling system problems | U1-Forced - Immediate | 500-Pumped Storage/Hydro
4650 | Other cooling system problems | Generator | Cooling System | U1 | Forced - Immediate | 2024 | Hydro | WA | 500 | Pumped Storage/Hydro | NPCC | Off-Peak | 35917 | 60 | 1 | 1 | 4650-Other cooling system problems | U1-Forced - Immediate | 500-Pumped Storage/Hydro
4650 | Other cooling system problems | Generator | Cooling System | U1 | Forced - Immediate | 2024 | Hydro | WA | 500 | Pumped Storage/Hydro | SERC | Summer | 956.4167 | 23 | 1 | 1 | 4650-Other cooling system problems | U1-Forced - Immediate | 500-Pumped Storage/Hydro
4650 | Other cooling system problems | Generator | Cooling System | U1 | Forced - Immediate | 2024 | Hydro | WA | 500 | Pumped Storage/Hydro | WECC | Summer | 2.8 | 21 | 1 | 1 | 4650-Other cooling system problems | U1-Forced - Immediate | 500-Pumped Storage/Hydro
4650 | Other cooling system problems | Generator | Cooling System | U1 | Forced - Immediate | 2024 | Hydro | WA | 500 | Pumped Storage/Hydro | WECC | Summer | 38334.3582 | 270.5 | 1 | 1 | 4650-Other cooling system problems | U1-Forced - Immediate | 500-Pumped Storage/Hydro
4650 | Other cooling system problems | Generator | Cooling System | U1 | Forced - Immediate | 2024 | Hydro | WA | 500 | Pumped Storage/Hydro | NPCC | Summer | 6.5333 | 28 | 1 | 1 | 4650-Other cooling system problems | U1-Forced - Immediate | 500-Pumped Storage/Hydro
4650 | Other cooling system problems | Generator | Cooling System | U1 | Forced - Immediate | 2024 | Hydro | WA | 500 | Pumped Storage/Hydro | SERC | Winter | 166.3666 | 46 | 1 | 1 | 4650-Other cooling system problems | U1-Forced - Immediate | 500-Pumped Storage/Hydro
4650 | Other cooling system problems | Generator | Cooling System | U1 | Forced - Immediate | 2024 | Hydro | WA | 500 | Pumped Storage/Hydro | WECC | Summer | 47.6 | 34 | 1 | 1 | 4650-Other cooling system problems | U1-Forced - Immediate | 500-Pumped Storage/Hydro
4650 | Other cooling system problems | Generator | Cooling System | U1 | Forced - Immediate | 2024 | Hydro | WA | 500 | Pumped Storage/Hydro | SERC | Summer | 99.3999 | 426 | 1 | 1 | 4650-Other cooling system problems | U1-Forced - Immediate | 500-Pumped Storage/Hydro
4650 | Other cooling system problems | Generator | Cooling System | U1 | Forced - Immediate | 2024 | Hydro | WA | 500 | Pumped Storage/Hydro | WECC | Summer | 428.75 | 122.5 | 1 | 1 | 4650-Other cooling system problems | U1-Forced - Immediate | 500-Pumped Storage/Hydro
4650 | Other cooling system problems | Generator | Cooling System | U1 | Forced - Immediate | 2024 | Hydro | WA | 500 | Pumped Storage/Hydro | RFC | Summer | 466.1065 | 363.2 | 1 | 1 | 4650-Other cooling system problems | U1-Forced - Immediate | 500-Pumped Storage/Hydro
4650 | Other cooling system problems | Generator | Cooling System | U1 | Forced - Immediate | 2024 | Hydro | WA | 500 | Pumped Storage/Hydro | SERC | Winter | 8.55 | 28.5 | 1 | 1 | 4650-Other cooling system problems | U1-Forced - Immediate | 500-Pumped Storage/Hydro
4650 | Other cooling system problems | Generator | Cooling System | U1 | Forced - Immediate | 2024 | Gas | GG | 850 | Combined Cycle Block | RFC | Off-Peak | 2181.6663 | 595 | 1 | 1 | 4650-Other cooling system problems | U1-Forced - Immediate | 850-Combined Cycle Block
4650 | Other cooling system problems | Generator | Cooling System | U1 | Forced - Immediate | 2024 | Gas | GG | 851 | CC GT units | NPCC | Off-Peak | 45572.4499 | 231 | 1 | 1 | 4650-Other cooling system problems | U1-Forced - Immediate | 851-CC GT units
4650 | Other cooling system problems | Generator | Cooling System | SF | Startup Failure | 2024 | Gas | GG | 851 | CC GT units | TRE | Off-Peak | 10163.6333 | 209.2 | 1 | 1 | 4650-Other cooling system problems | SF-Startup Failure | 851-CC GT units
4650 | Other cooling system problems | Generator | Cooling System | U2 | Forced - Delayed | 2024 | Gas | GG | 851 | CC GT units | WECC | Summer | 1271.25 | 225 | 1 | 1 | 4650-Other cooling system problems | U2-Forced - Delayed | 851-CC GT units
4650 | Other cooling system problems | Generator | Cooling System | D1 | Forced - Immediate | 2024 | Gas | GG | 851 | CC GT units | NPCC | Off-Peak | 519.85 | 111 | 1 | 1 | 4650-Other cooling system problems | D1-Forced - Immediate | 851-CC GT units
4650 | Other cooling system problems | Generator | Cooling System | U1 | Forced - Immediate | 2024 | Gas | GG | 851 | CC GT units | NPCC | Summer | 154418.1332 | 224 | 1 | 1 | 4650-Other cooling system problems | U1-Forced - Immediate | 851-CC GT units
4650 | Other cooling system problems | Generator | Cooling System | U1 | Forced - Immediate | 2024 | Gas | GG | 851 | CC GT units | NPCC | Off-Peak | 44200.8165 | 229 | 1 | 1 | 4650-Other cooling system problems | U1-Forced - Immediate | 851-CC GT units
4650 | Other cooling system problems | Generator | Cooling System | U1 | Forced - Immediate | 2024 | Gas | GG | 851 | CC GT units | NPCC | Summer | 152928.5332 | 224 | 1 | 1 | 4650-Other cooling system problems | U1-Forced - Immediate | 851-CC GT units
4650 | Other cooling system problems | Generator | Cooling System | U1 | Forced - Immediate | 2024 | Gas | GG | 851 | CC GT units | WECC | Winter | 99 | 180 | 1 | 1 | 4650-Other cooling system problems | U1-Forced - Immediate | 851-CC GT units
4650 | Other cooling system problems | Generator | Cooling System | U1 | Forced - Immediate | 2024 | Waste Heat | WH | 852 | CC steam units | NPCC | Summer | 167904.5333 | 244 | 1 | 1 | 4650-Other cooling system problems | U1-Forced - Immediate | 852-CC steam units
4650 | Other cooling system problems | Generator | Cooling System | D1 | Forced - Immediate | 2024 | Waste Heat | WH | 852 | CC steam units | TRE | Off-Peak | 8259.1666 | 170 | 1 | 1 | 4650-Other cooling system problems | D1-Forced - Immediate | 852-CC steam units
4650 | Other cooling system problems | Generator | Cooling System | U2 | Forced - Delayed | 2024 | Waste Heat | WH | 852 | CC steam units | WECC | Summer | 666.7 | 118 | 1 | 1 | 4650-Other cooling system problems | U2-Forced - Delayed | 852-CC steam units
4650 | Other cooling system problems | Generator | Cooling System | U1 | Forced - Immediate | 2024 | Waste Heat | WH | 852 | CC steam units | NPCC | Off-Peak | 48831.9 | 247 | 1 | 1 | 4650-Other cooling system problems | U1-Forced - Immediate | 852-CC steam units
4700 | Generator voltage control | Generator | Controls | U1 | Forced - Immediate | 2024 | Coal | CC | 100 | Fossil-Steam | WECC | Summer | 13575 | 750 | 1 | 1 | 4700-Generator voltage control | U1-Forced - Immediate | 100-Fossil-Steam
4700 | Generator voltage control | Generator | Controls | D1 | Forced - Immediate | 2024 | Coal | CC | 100 | Fossil-Steam | RFC | Summer | 2373.2166 | 151 | 1 | 1 | 4700-Generator voltage control | D1-Forced - Immediate | 100-Fossil-Steam
4700 | Generator voltage control | Generator | Controls | D1 | Forced - Immediate | 2024 | Coal | CC | 100 | Fossil-Steam | WECC | Summer | 1600 | 200 | 1 | 1 | 4700-Generator voltage control | D1-Forced - Immediate | 100-Fossil-Steam
4700 | Generator voltage control | Generator | Controls | D1 | Forced - Immediate | 2024 | Coal | CC | 100 | Fossil-Steam | WECC | Summer | 10483.3332 | 200 | 1 | 1 | 4700-Generator voltage control | D1-Forced - Immediate | 100-Fossil-Steam
4700 | Generator voltage control | Generator | Controls | U1 | Forced - Immediate | 2024 | Other | WD | 100 | Fossil-Steam | NPCC | Off-Peak | 2825.9333 | 38 | 1 | 1 | 4700-Generator voltage control | U1-Forced - Immediate | 100-Fossil-Steam
4700 | Generator voltage control | Generator | Controls | SF | Startup Failure | 2024 | Oil | OO | 100 | Fossil-Steam | RFC | Off-Peak | 2419.6666 | 305 | 1 | 1 | 4700-Generator voltage control | SF-Startup Failure | 100-Fossil-Steam
4700 | Generator voltage control | Generator | Controls | D1 | Forced - Immediate | 2024 | Coal | CC | 100 | Fossil-Steam | SERC | Winter | 22.5 | 10 | 1 | 1 | 4700-Generator voltage control | D1-Forced - Immediate | 100-Fossil-Steam
4700 | Generator voltage control | Generator | Controls | D1 | Forced - Immediate | 2024 | Coal | CC | 100 | Fossil-Steam | MRO | Winter | 154.8817 | 12.73 | 1 | 1 | 4700-Generator voltage control | D1-Forced - Immediate | 100-Fossil-Steam
4700 | Generator voltage control | Generator | Controls | D1 | Forced - Immediate | 2024 | Coal | CC | 100 | Fossil-Steam | RFC | Winter | 18916.15 | 211 | 1 | 1 | 4700-Generator voltage control | D1-Forced - Immediate | 100-Fossil-Steam
4700 | Generator voltage control | Generator | Controls | U1 | Forced - Immediate | 2024 | Coal | CC | 100 | Fossil-Steam | RFC | Off-Peak | 10969.8998 | 489 | 1 | 1 | 4700-Generator voltage control | U1-Forced - Immediate | 100-Fossil-Steam
4700 | Generator voltage control | Generator | Controls | D1 | Forced - Immediate | 2024 | Gas | GG | 100 | Fossil-Steam | TRE | Off-Peak | 247.35 | 51 | 1 | 1 | 4700-Generator voltage control | D1-Forced - Immediate | 100-Fossil-Steam
4700 | Generator voltage control | Generator | Controls | U1 | Forced - Immediate | 2024 | Coal | CC | 100 | Fossil-Steam | RFC | Summer | 11857.2 | 492 | 1 | 1 | 4700-Generator voltage control | U1-Forced - Immediate | 100-Fossil-Steam
4700 | Generator voltage control | Generator | Controls | D2 | Forced - Delayed | 2024 | Gas | GG | 100 | Fossil-Steam | RFC | Summer | 0 | 0 | 1 | 1 | 4700-Generator voltage control | D2-Forced - Delayed | 100-Fossil-Steam
4700 | Generator voltage control | Generator | Controls | U1 | Forced - Immediate | 2024 | Coal | CC | 100 | Fossil-Steam | RFC | Off-Peak | 12144.1998 | 492 | 1 | 1 | 4700-Generator voltage control | U1-Forced - Immediate | 100-Fossil-Steam
4700 | Generator voltage control | Generator | Controls | SF | Startup Failure | 2024 | Gas | GG | 100 | Fossil-Steam | MRO | Summer | 1754.1332 | 352 | 1 | 1 | 4700-Generator voltage control | SF-Startup Failure | 100-Fossil-Steam
4700 | Generator voltage control | Generator | Controls | U1 | Forced - Immediate | 2024 | Gas | GG | 100 | Fossil-Steam | MRO | Off-Peak | 12318.7332 | 158 | 1 | 1 | 4700-Generator voltage control | U1-Forced - Immediate | 100-Fossil-Steam
4700 | Generator voltage control | Generator | Controls | SF | Startup Failure | 2024 | Oil | OO | 100 | Fossil-Steam | RFC | Off-Peak | 238.9166 | 305 | 1 | 1 | 4700-Generator voltage control | SF-Startup Failure | 100-Fossil-Steam
4700 | Generator voltage control | Generator | Controls | U1 | Forced - Immediate | 2024 | Coal | CC | 100 | Fossil-Steam | RFC | Summer | 4892.8 | 556 | 1 | 1 | 4700-Generator voltage control | U1-Forced - Immediate | 100-Fossil-Steam
4700 | Generator voltage control | Generator | Controls | U1 | Forced - Immediate | 2024 | Coal | CC | 100 | Fossil-Steam | SERC | Winter | 2638.35 | 123 | 1 | 1 | 4700-Generator voltage control | U1-Forced - Immediate | 100-Fossil-Steam
4700 | Generator voltage control | Generator | Controls | U1 | Forced - Immediate | 2024 | Gas | GG | 100 | Fossil-Steam | TRE | Summer | 1360.8332 | 230 | 1 | 1 | 4700-Generator voltage control | U1-Forced - Immediate | 100-Fossil-Steam
4700 | Generator voltage control | Generator | Controls | U1 | Forced - Immediate | 2024 | Gas | GG | 100 | Fossil-Steam | RFC | Off-Peak | 3357.5 | 850 | 1 | 1 | 4700-Generator voltage control | U1-Forced - Immediate | 100-Fossil-Steam
4700 | Generator voltage control | Generator | Controls | U1 | Forced - Immediate | 2024 | Gas | GG | 100 | Fossil-Steam | MRO | Off-Peak | 42.4666 | 49 | 1 | 1 | 4700-Generator voltage control | U1-Forced - Immediate | 100-Fossil-Steam
4700 | Generator voltage control | Generator | Controls | U1 | Forced - Immediate | 2024 | Gas | GG | 100 | Fossil-Steam | RFC | Off-Peak | 4072.55 | 141 | 1 | 1 | 4700-Generator voltage control | U1-Forced - Immediate | 100-Fossil-Steam
4700 | Generator voltage control | Generator | Controls | U1 | Forced - Immediate | 2024 | Gas | GG | 100 | Fossil-Steam | RFC | Off-Peak | 143.3499 | 141 | 1 | 1 | 4700-Generator voltage control | U1-Forced - Immediate | 100-Fossil-Steam
4700 | Generator voltage control | Generator | Controls | U1 | Forced - Immediate | 2024 | Gas | GG | 100 | Fossil-Steam | WECC | Summer | 1317.3333 | 64 | 1 | 1 | 4700-Generator voltage control | U1-Forced - Immediate | 100-Fossil-Steam
4700 | Generator voltage control | Generator | Controls | U1 | Forced - Immediate | 2024 | Gas | GG | 100 | Fossil-Steam | RFC | Off-Peak | 384.4 | 93 | 1 | 1 | 4700-Generator voltage control | U1-Forced - Immediate | 100-Fossil-Steam
4700 | Generator voltage control | Generator | Controls | U1 | Forced - Immediate | 2024 | Gas | OG | 100 | Fossil-Steam | WECC | Off-Peak | 296.2667 | 44 | 1 | 1 | 4700-Generator voltage control | U1-Forced - Immediate | 100-Fossil-Steam
4700 | Generator voltage control | Generator | Controls | U1 | Forced - Immediate | 2024 | Gas | GG | 100 | Fossil-Steam | RFC | Off-Peak | 8387.15 | 141 | 1 | 1 | 4700-Generator voltage control | U1-Forced - Immediate | 100-Fossil-Steam
4700 | Generator voltage control | Generator | Controls | U1 | Forced - Immediate | 2024 | Gas | GG | 100 | Fossil-Steam | MRO | Summer | 11898.8998 | 243 | 1 | 1 | 4700-Generator voltage control | U1-Forced - Immediate | 100-Fossil-Steam
4700 | Generator voltage control | Generator | Controls | D1 | Forced - Immediate | 2024 | Gas | GG | 300 | Gas Turbine/Jet Engine (Simple Cycle Operation) | RFC | Summer | 2680.4333 | 48.5 | 1 | 1 | 4700-Generator voltage control | D1-Forced - Immediate | 300-Gas Turbine/Jet Engine (Simple Cycle Operation)
4700 | Generator voltage control | Generator | Controls | SF | Startup Failure | 2024 | Gas | GG | 300 | Gas Turbine/Jet Engine (Simple Cycle Operation) | SERC | Summer | 48.1666 | 85 | 1 | 1 | 4700-Generator voltage control | SF-Startup Failure | 300-Gas Turbine/Jet Engine (Simple Cycle Operation)
4700 | Generator voltage control | Generator | Controls | SF | Startup Failure | 2024 | Gas | GG | 300 | Gas Turbine/Jet Engine (Simple Cycle Operation) | WECC | Winter | 4104 | 57 | 1 | 1 | 4700-Generator voltage control | SF-Startup Failure | 300-Gas Turbine/Jet Engine (Simple Cycle Operation)
4700 | Generator voltage control | Generator | Controls | SF | Startup Failure | 2024 | Gas | GG | 300 | Gas Turbine/Jet Engine (Simple Cycle Operation) | TRE | Summer | 1031.25 | 45 | 1 | 1 | 4700-Generator voltage control | SF-Startup Failure | 300-Gas Turbine/Jet Engine (Simple Cycle Operation)
4700 | Generator voltage control | Generator | Controls | U1 | Forced - Immediate | 2024 | Gas | GG | 300 | Gas Turbine/Jet Engine (Simple Cycle Operation) | SERC | Off-Peak | 344.4 | 168 | 1 | 1 | 4700-Generator voltage control | U1-Forced - Immediate | 300-Gas Turbine/Jet Engine (Simple Cycle Operation)
4700 | Generator voltage control | Generator | Controls | SF | Startup Failure | 2024 | Gas | GG | 300 | Gas Turbine/Jet Engine (Simple Cycle Operation) | SERC | Summer | 114.3666 | 146 | 1 | 1 | 4700-Generator voltage control | SF-Startup Failure | 300-Gas Turbine/Jet Engine (Simple Cycle Operation)
4700 | Generator voltage control | Generator | Controls | U1 | Forced - Immediate | 2024 | Gas | GG | 300 | Gas Turbine/Jet Engine (Simple Cycle Operation) | RFC | Off-Peak | 55.1 | 87 | 1 | 1 | 4700-Generator voltage control | U1-Forced - Immediate | 300-Gas Turbine/Jet Engine (Simple Cycle Operation)
4700 | Generator voltage control | Generator | Controls | U1 | Forced - Immediate | 2024 | Gas | GG | 300 | Gas Turbine/Jet Engine (Simple Cycle Operation) | SERC | Off-Peak | 10978.6666 | 115 | 1 | 1 | 4700-Generator voltage control | U1-Forced - Immediate | 300-Gas Turbine/Jet Engine (Simple Cycle Operation)
4700 | Generator voltage control | Generator | Controls | U1 | Forced - Immediate | 2024 | Gas | GG | 300 | Gas Turbine/Jet Engine (Simple Cycle Operation) | SERC | Summer | 134.6583 | 56.5 | 1 | 1 | 4700-Generator voltage control | U1-Forced - Immediate | 300-Gas Turbine/Jet Engine (Simple Cycle Operation)
4700 | Generator voltage control | Generator | Controls | SF | Startup Failure | 2024 | Gas | GG | 300 | Gas Turbine/Jet Engine (Simple Cycle Operation) | TRE | Winter | 196.6667 | 50 | 1 | 1 | 4700-Generator voltage control | SF-Startup Failure | 300-Gas Turbine/Jet Engine (Simple Cycle Operation)
4700 | Generator voltage control | Generator | Controls | U1 | Forced - Immediate | 2024 | Gas | GG | 300 | Gas Turbine/Jet Engine (Simple Cycle Operation) | TRE | Summer | 42.1666 | 46 | 1 | 1 | 4700-Generator voltage control | U1-Forced - Immediate | 300-Gas Turbine/Jet Engine (Simple Cycle Operation)
4700 | Generator voltage control | Generator | Controls | U1 | Forced - Immediate | 2024 | Gas | GG | 300 | Gas Turbine/Jet Engine (Simple Cycle Operation) | RFC | Summer | 67.2 | 42 | 1 | 1 | 4700-Generator voltage control | U1-Forced - Immediate | 300-Gas Turbine/Jet Engine (Simple Cycle Operation)
4700 | Generator voltage control | Generator | Controls | U1 | Forced - Immediate | 2024 | Gas | GG | 300 | Gas Turbine/Jet Engine (Simple Cycle Operation) | SERC | Summer | 220.8041 | 49.25 | 1 | 1 | 4700-Generator voltage control | U1-Forced - Immediate | 300-Gas Turbine/Jet Engine (Simple Cycle Operation)
4700 | Generator voltage control | Generator | Controls | U1 | Forced - Immediate | 2024 | Gas | GG | 300 | Gas Turbine/Jet Engine (Simple Cycle Operation) | SERC | Off-Peak | 1136.6333 | 43 | 1 | 1 | 4700-Generator voltage control | U1-Forced - Immediate | 300-Gas Turbine/Jet Engine (Simple Cycle Operation)
4700 | Generator voltage control | Generator | Controls | U1 | Forced - Immediate | 2024 | Gas | GG | 300 | Gas Turbine/Jet Engine (Simple Cycle Operation) | SERC | Summer | 495.7833 | 49.25 | 1 | 1 | 4700-Generator voltage control | U1-Forced - Immediate | 300-Gas Turbine/Jet Engine (Simple Cycle Operation)
4700 | Generator voltage control | Generator | Controls | U1 | Forced - Immediate | 2024 | Gas | GG | 300 | Gas Turbine/Jet Engine (Simple Cycle Operation) | MRO | Summer | 129.2499 | 165 | 1 | 1 | 4700-Generator voltage control | U1-Forced - Immediate | 300-Gas Turbine/Jet Engine (Simple Cycle Operation)
4700 | Generator voltage control | Generator | Controls | U1 | Forced - Immediate | 2024 | Gas | GG | 300 | Gas Turbine/Jet Engine (Simple Cycle Operation) | MRO | Summer | 923.7683 | 13.1 | 1 | 1 | 4700-Generator voltage control | U1-Forced - Immediate | 300-Gas Turbine/Jet Engine (Simple Cycle Operation)
4700 | Generator voltage control | Generator | Controls | U1 | Forced - Immediate | 2024 | Gas | GG | 300 | Gas Turbine/Jet Engine (Simple Cycle Operation) | SERC | Summer | 2620.6583 | 56.5 | 1 | 1 | 4700-Generator voltage control | U1-Forced - Immediate | 300-Gas Turbine/Jet Engine (Simple Cycle Operation)
4700 | Generator voltage control | Generator | Controls | U1 | Forced - Immediate | 2024 | Gas | GG | 300 | Gas Turbine/Jet Engine (Simple Cycle Operation) | WECC | Winter | 180.84 | 150.7 | 1 | 1 | 4700-Generator voltage control | U1-Forced - Immediate | 300-Gas Turbine/Jet Engine (Simple Cycle Operation)
4700 | Generator voltage control | Generator | Controls | U1 | Forced - Immediate | 2024 | Gas | GG | 300 | Gas Turbine/Jet Engine (Simple Cycle Operation) | WECC | Summer | 170.25 | 45 | 1 | 1 | 4700-Generator voltage control | U1-Forced - Immediate | 300-Gas Turbine/Jet Engine (Simple Cycle Operation)
4700 | Generator voltage control | Generator | Controls | U1 | Forced - Immediate | 2024 | Gas | GG | 300 | Gas Turbine/Jet Engine (Simple Cycle Operation) | TRE | Winter | 412 | 48 | 1 | 1 | 4700-Generator voltage control | U1-Forced - Immediate | 300-Gas Turbine/Jet Engine (Simple Cycle Operation)
4700 | Generator voltage control | Generator | Controls | U1 | Forced - Immediate | 2024 | Gas | GG | 300 | Gas Turbine/Jet Engine (Simple Cycle Operation) | WECC | Winter | 93.3333 | 100 | 1 | 1 | 4700-Generator voltage control | U1-Forced - Immediate | 300-Gas Turbine/Jet Engine (Simple Cycle Operation)
4700 | Generator voltage control | Generator | Controls | U1 | Forced - Immediate | 2024 | Gas | GG | 300 | Gas Turbine/Jet Engine (Simple Cycle Operation) | SERC | Summer | 1117.7583 | 56.5 | 1 | 1 | 4700-Generator voltage control | U1-Forced - Immediate | 300-Gas Turbine/Jet Engine (Simple Cycle Operation)
4700 | Generator voltage control | Generator | Controls | U1 | Forced - Immediate | 2024 | Gas | GG | 300 | Gas Turbine/Jet Engine (Simple Cycle Operation) | TRE | Winter | 95.8333 | 50 | 1 | 1 | 4700-Generator voltage control | U1-Forced - Immediate | 300-Gas Turbine/Jet Engine (Simple Cycle Operation)
4700 | Generator voltage control | Generator | Controls | U1 | Forced - Immediate | 2024 | Gas | GG | 300 | Gas Turbine/Jet Engine (Simple Cycle Operation) | WECC | Summer | 1979.8415 | 106.73 | 1 | 1 | 4700-Generator voltage control | U1-Forced - Immediate | 300-Gas Turbine/Jet Engine (Simple Cycle Operation)
4700 | Generator voltage control | Generator | Controls | U1 | Forced - Immediate | 2024 | Gas | GG | 300 | Gas Turbine/Jet Engine (Simple Cycle Operation) | WECC | Winter | 2870.835 | 150.7 | 1 | 1 | 4700-Generator voltage control | U1-Forced - Immediate | 300-Gas Turbine/Jet Engine (Simple Cycle Operation)
4700 | Generator voltage control | Generator | Controls | U1 | Forced - Immediate | 2024 | Oil | JP | 300 | Gas Turbine/Jet Engine (Simple Cycle Operation) | NPCC | Winter | 3036.5167 | 19 | 1 | 1 | 4700-Generator voltage control | U1-Forced - Immediate | 300-Gas Turbine/Jet Engine (Simple Cycle Operation)
4700 | Generator voltage control | Generator | Controls | U1 | Forced - Immediate | 2024 | Gas | GG | 300 | Gas Turbine/Jet Engine (Simple Cycle Operation) | SERC | Winter | 11609.1 | 54 | 1 | 1 | 4700-Generator voltage control | U1-Forced - Immediate | 300-Gas Turbine/Jet Engine (Simple Cycle Operation)
4700 | Generator voltage control | NULL | NULL | U1 | Forced - Immediate | 2024 | Gas | GG | 361 | Gas Turbine/Jet Engine with HSRG | TRE | Off-Peak | 8111.3 | 87 | 1 | 1 | 4700-Generator voltage control | U1-Forced - Immediate | 361-Gas Turbine/Jet Engine with HSRG
4700 | Generator voltage control | NULL | NULL | U1 | Forced - Immediate | 2024 | Gas | GG | 361 | Gas Turbine/Jet Engine with HSRG | TRE | Off-Peak | 437.9 | 87 | 1 | 1 | 4700-Generator voltage control | U1-Forced - Immediate | 361-Gas Turbine/Jet Engine with HSRG
4700 | Generator voltage control | NULL | NULL | U1 | Forced - Immediate | 2024 | Gas | GG | 361 | Gas Turbine/Jet Engine with HSRG | TRE | Off-Peak | 3129.0999 | 87 | 1 | 1 | 4700-Generator voltage control | U1-Forced - Immediate | 361-Gas Turbine/Jet Engine with HSRG
4700 | Generator voltage control | NULL | NULL | U1 | Forced - Immediate | 2024 | Gas | GG | 361 | Gas Turbine/Jet Engine with HSRG | WECC | Summer | 6732.3166 | 74.5 | 1 | 1 | 4700-Generator voltage control | U1-Forced - Immediate | 361-Gas Turbine/Jet Engine with HSRG
4700 | Generator voltage control | NULL | NULL | U1 | Forced - Immediate | 2024 | Gas | GG | 361 | Gas Turbine/Jet Engine with HSRG | TRE | Off-Peak | 14095.4499 | 87 | 1 | 1 | 4700-Generator voltage control | U1-Forced - Immediate | 361-Gas Turbine/Jet Engine with HSRG
4700 | Generator voltage control | NULL | NULL | U1 | Forced - Immediate | 2024 | Gas | GG | 361 | Gas Turbine/Jet Engine with HSRG | TRE | Off-Peak | 2586.8 | 87 | 1 | 1 | 4700-Generator voltage control | U1-Forced - Immediate | 361-Gas Turbine/Jet Engine with HSRG
4700 | Generator voltage control | NULL | NULL | U1 | Forced - Immediate | 2024 | Gas | GG | 361 | Gas Turbine/Jet Engine with HSRG | WECC | Summer | 15908.2333 | 74.5 | 1 | 1 | 4700-Generator voltage control | U1-Forced - Immediate | 361-Gas Turbine/Jet Engine with HSRG
4700 | Generator voltage control | NULL | NULL | U1 | Forced - Immediate | 2024 | Gas | GG | 361 | Gas Turbine/Jet Engine with HSRG | TRE | Off-Peak | 19090.7 | 87 | 1 | 1 | 4700-Generator voltage control | U1-Forced - Immediate | 361-Gas Turbine/Jet Engine with HSRG
4700 | Generator voltage control | Generator | Controls | D1 | Forced - Immediate | 2024 | Gas | GG | 400 | Internal Combustion/Reciprocating Engines | MRO | Off-Peak | 1080.4307 | 9.04 | 1 | 1 | 4700-Generator voltage control | D1-Forced - Immediate | 400-Internal Combustion/Reciprocating Engines
4700 | Generator voltage control | Generator | Controls | SF | Startup Failure | 2024 | Hydro | WA | 500 | Pumped Storage/Hydro | NPCC | Winter | 82.75 | 331 | 1 | 1 | 4700-Generator voltage control | SF-Startup Failure | 500-Pumped Storage/Hydro
4700 | Generator voltage control | Generator | Controls | U1 | Forced - Immediate | 2024 | Hydro | WA | 500 | Pumped Storage/Hydro | WECC | Off-Peak | 103.1985 | 29.07 | 1 | 1 | 4700-Generator voltage control | U1-Forced - Immediate | 500-Pumped Storage/Hydro
4700 | Generator voltage control | Generator | Controls | SF | Startup Failure | 2024 | Hydro | WA | 500 | Pumped Storage/Hydro | SERC | Off-Peak | 123.876 | 29.97 | 1 | 1 | 4700-Generator voltage control | SF-Startup Failure | 500-Pumped Storage/Hydro
4700 | Generator voltage control | Generator | Controls | U1 | Forced - Immediate | 2024 | Hydro | WA | 500 | Pumped Storage/Hydro | WECC | Off-Peak | 68.3876 | 51.94 | 1 | 1 | 4700-Generator voltage control | U1-Forced - Immediate | 500-Pumped Storage/Hydro
4700 | Generator voltage control | Generator | Controls | U1 | Forced - Immediate | 2024 | Hydro | WA | 500 | Pumped Storage/Hydro | SERC | Off-Peak | 456.4733 | 22.9 | 1 | 1 | 4700-Generator voltage control | U1-Forced - Immediate | 500-Pumped Storage/Hydro
4700 | Generator voltage control | Generator | Controls | U1 | Forced - Immediate | 2024 | Hydro | WA | 500 | Pumped Storage/Hydro | SERC | Off-Peak | 376.2935 | 22.07 | 1 | 1 | 4700-Generator voltage control | U1-Forced - Immediate | 500-Pumped Storage/Hydro
4700 | Generator voltage control | Generator | Controls | SF | Startup Failure | 2024 | Hydro | WA | 500 | Pumped Storage/Hydro | WECC | Summer | 86.2499 | 112.5 | 1 | 1 | 4700-Generator voltage control | SF-Startup Failure | 500-Pumped Storage/Hydro
4700 | Generator voltage control | Generator | Controls | U1 | Forced - Immediate | 2024 | Hydro | WA | 500 | Pumped Storage/Hydro | NPCC | Off-Peak | 1792.9164 | 331 | 1 | 1 | 4700-Generator voltage control | U1-Forced - Immediate | 500-Pumped Storage/Hydro
4700 | Generator voltage control | Generator | Controls | U1 | Forced - Immediate | 2024 | Hydro | WA | 500 | Pumped Storage/Hydro | NPCC | Summer | 56.95 | 40.2 | 1 | 1 | 4700-Generator voltage control | U1-Forced - Immediate | 500-Pumped Storage/Hydro
4700 | Generator voltage control | Generator | Controls | U1 | Forced - Immediate | 2024 | Hydro | WA | 500 | Pumped Storage/Hydro | TRE | Off-Peak | 800.975 | 40.25 | 1 | 1 | 4700-Generator voltage control | U1-Forced - Immediate | 500-Pumped Storage/Hydro
4700 | Generator voltage control | Generator | Controls | U1 | Forced - Immediate | 2024 | Hydro | WA | 500 | Pumped Storage/Hydro | NPCC | Off-Peak | 77.2332 | 331 | 1 | 1 | 4700-Generator voltage control | U1-Forced - Immediate | 500-Pumped Storage/Hydro
4700 | Generator voltage control | Generator | Controls | U1 | Forced - Immediate | 2024 | Hydro | WA | 500 | Pumped Storage/Hydro | NPCC | Summer | 1.6167 | 19.4 | 1 | 1 | 4700-Generator voltage control | U1-Forced - Immediate | 500-Pumped Storage/Hydro
4700 | Generator voltage control | Generator | Controls | U1 | Forced - Immediate | 2024 | Hydro | WA | 500 | Pumped Storage/Hydro | WECC | Winter | 21.75 | 45 | 1 | 1 | 4700-Generator voltage control | U1-Forced - Immediate | 500-Pumped Storage/Hydro
4700 | Generator voltage control | Generator | Controls | U1 | Forced - Immediate | 2024 | Hydro | WA | 500 | Pumped Storage/Hydro | WECC | Off-Peak | 3993.5 | 122.5 | 1 | 1 | 4700-Generator voltage control | U1-Forced - Immediate | 500-Pumped Storage/Hydro
4700 | Generator voltage control | Generator | Controls | U1 | Forced - Immediate | 2024 | Hydro | WA | 500 | Pumped Storage/Hydro | WECC | Off-Peak | 193.0436 | 51.94 | 1 | 1 | 4700-Generator voltage control | U1-Forced - Immediate | 500-Pumped Storage/Hydro
4700 | Generator voltage control | Generator | Controls | U1 | Forced - Immediate | 2024 | Hydro | WA | 500 | Pumped Storage/Hydro | SERC | Winter | 672.9333 | 49 | 1 | 1 | 4700-Generator voltage control | U1-Forced - Immediate | 500-Pumped Storage/Hydro
4700 | Generator voltage control | Generator | Controls | U1 | Forced - Immediate | 2024 | Hydro | WA | 500 | Pumped Storage/Hydro | SERC | Winter | 755.3333 | 55 | 1 | 1 | 4700-Generator voltage control | U1-Forced - Immediate | 500-Pumped Storage/Hydro
4700 | Generator voltage control | Generator | Controls | U1 | Forced - Immediate | 2024 | Hydro | WA | 500 | Pumped Storage/Hydro | NPCC | Summer | 50.25 | 40.2 | 1 | 1 | 4700-Generator voltage control | U1-Forced - Immediate | 500-Pumped Storage/Hydro
4700 | Generator voltage control | Generator | Controls | U1 | Forced - Immediate | 2024 | Hydro | WA | 500 | Pumped Storage/Hydro | SERC | Summer | 47.3 | 86 | 1 | 1 | 4700-Generator voltage control | U1-Forced - Immediate | 500-Pumped Storage/Hydro
4700 | Generator voltage control | Generator | Controls | U1 | Forced - Immediate | 2024 | Hydro | WA | 500 | Pumped Storage/Hydro | WECC | Summer | 72.4333 | 41 | 1 | 1 | 4700-Generator voltage control | U1-Forced - Immediate | 500-Pumped Storage/Hydro
4700 | Generator voltage control | Generator | Controls | U1 | Forced - Immediate | 2024 | Hydro | WA | 500 | Pumped Storage/Hydro | SERC | Winter | 757.1666 | 55 | 1 | 1 | 4700-Generator voltage control | U1-Forced - Immediate | 500-Pumped Storage/Hydro
4700 | Generator voltage control | Generator | Controls | U1 | Forced - Immediate | 2024 | Hydro | WA | 500 | Pumped Storage/Hydro | WECC | Summer | 159.2826 | 51.94 | 1 | 1 | 4700-Generator voltage control | U1-Forced - Immediate | 500-Pumped Storage/Hydro
4700 | Generator voltage control | Generator | Controls | U1 | Forced - Immediate | 2024 | Hydro | WA | 500 | Pumped Storage/Hydro | WECC | Summer | 329.1082 | 270.5 | 1 | 1 | 4700-Generator voltage control | U1-Forced - Immediate | 500-Pumped Storage/Hydro
4700 | Generator voltage control | Generator | Controls | U1 | Forced - Immediate | 2024 | Hydro | WA | 500 | Pumped Storage/Hydro | NPCC | Winter | 882.6664 | 331 | 1 | 1 | 4700-Generator voltage control | U1-Forced - Immediate | 500-Pumped Storage/Hydro
4700 | Generator voltage control | Generator | Controls | U1 | Forced - Immediate | 2024 | Hydro | WA | 500 | Pumped Storage/Hydro | SERC | Winter | 637 | 49 | 1 | 1 | 4700-Generator voltage control | U1-Forced - Immediate | 500-Pumped Storage/Hydro
4700 | Generator voltage control | Generator | Controls | U1 | Forced - Immediate | 2024 | Hydro | WA | 500 | Pumped Storage/Hydro | SERC | Winter | 671.3 | 49 | 1 | 1 | 4700-Generator voltage control | U1-Forced - Immediate | 500-Pumped Storage/Hydro
4700 | Generator voltage control | Generator | Controls | U1 | Forced - Immediate | 2024 | Other | WD | 650 | Fluidized Bed | WECC | Summer | 19.95 | 57 | 1 | 1 | 4700-Generator voltage control | U1-Forced - Immediate | 650-Fluidized Bed
4700 | Generator voltage control | Generator | Controls | D1 | Forced - Immediate | 2024 | Hydro | WA | 800 | Miscellaneous | MRO | Summer | 68.4 | 24 | 1 | 1 | 4700-Generator voltage control | D1-Forced - Immediate | 800-Miscellaneous
4700 | Generator voltage control | Generator | Controls | D1 | Forced - Immediate | 2024 | Gas | GG | 800 | Miscellaneous | SERC | Summer | 3.4833 | 11 | 1 | 1 | 4700-Generator voltage control | D1-Forced - Immediate | 800-Miscellaneous
4700 | Generator voltage control | Generator | Controls | U1 | Forced - Immediate | 2024 | Geothermal | GE | 830 | Geothermal | WECC | Summer | 529.1 | 39 | 1 | 1 | 4700-Generator voltage control | U1-Forced - Immediate | 830-Geothermal
4700 | Generator voltage control | Generator | Controls | D1 | Forced - Immediate | 2024 | Gas | GG | 850 | Combined Cycle Block | NPCC | Summer | 297.375 | 30.5 | 1 | 1 | 4700-Generator voltage control | D1-Forced - Immediate | 850-Combined Cycle Block
4700 | Generator voltage control | Generator | Controls | D1 | Forced - Immediate | 2024 | Gas | GG | 850 | Combined Cycle Block | SERC | Summer | 304.1166 | 257 | 1 | 1 | 4700-Generator voltage control | D1-Forced - Immediate | 850-Combined Cycle Block
4700 | Generator voltage control | Generator | Controls | D1 | Forced - Immediate | 2024 | Gas | GG | 850 | Combined Cycle Block | WECC | Winter | 264.33 | 59.4 | 1 | 1 | 4700-Generator voltage control | D1-Forced - Immediate | 850-Combined Cycle Block
4700 | Generator voltage control | Generator | Controls | D1 | Forced - Immediate | 2024 | Gas | GG | 850 | Combined Cycle Block | WECC | Winter | 5.94 | 59.4 | 1 | 1 | 4700-Generator voltage control | D1-Forced - Immediate | 850-Combined Cycle Block
4700 | Generator voltage control | Generator | Controls | D1 | Forced - Immediate | 2024 | Gas | GG | 850 | Combined Cycle Block | WECC | Winter | 21.78 | 59.4 | 1 | 1 | 4700-Generator voltage control | D1-Forced - Immediate | 850-Combined Cycle Block
4700 | Generator voltage control | Generator | Controls | D1 | Forced - Immediate | 2024 | Gas | GG | 850 | Combined Cycle Block | WECC | Winter | 158.4 | 59.4 | 1 | 1 | 4700-Generator voltage control | D1-Forced - Immediate | 850-Combined Cycle Block
4700 | Generator voltage control | Generator | Controls | U1 | Forced - Immediate | 2024 | Gas | GG | 850 | Combined Cycle Block | NPCC | Off-Peak | 35.3966 | 51.8 | 1 | 1 | 4700-Generator voltage control | U1-Forced - Immediate | 850-Combined Cycle Block
4700 | Generator voltage control | Generator | Controls | D1 | Forced - Immediate | 2024 | Gas | GG | 850 | Combined Cycle Block | WECC | Winter | 178.2 | 59.4 | 1 | 1 | 4700-Generator voltage control | D1-Forced - Immediate | 850-Combined Cycle Block
4700 | Generator voltage control | Generator | Controls | U1 | Forced - Immediate | 2024 | Gas | GG | 850 | Combined Cycle Block | WECC | Off-Peak | 1150.2 | 284 | 1 | 1 | 4700-Generator voltage control | U1-Forced - Immediate | 850-Combined Cycle Block
4700 | Generator voltage control | Generator | Controls | U1 | Forced - Immediate | 2024 | Gas | GG | 850 | Combined Cycle Block | NPCC | Summer | 5786.06 | 51.8 | 1 | 1 | 4700-Generator voltage control | U1-Forced - Immediate | 850-Combined Cycle Block
4700 | Generator voltage control | Generator | Controls | D1 | Forced - Immediate | 2024 | Gas | GG | 851 | CC GT units | NPCC | Summer | 6.1333 | 8 | 1 | 1 | 4700-Generator voltage control | D1-Forced - Immediate | 851-CC GT units
4700 | Generator voltage control | Generator | Controls | U1 | Forced - Immediate | 2024 | Gas | GG | 851 | CC GT units | WECC | Summer | 192.8833 | 163 | 1 | 1 | 4700-Generator voltage control | U1-Forced - Immediate | 851-CC GT units
4700 | Generator voltage control | Generator | Controls | U1 | Forced - Immediate | 2024 | Gas | GG | 851 | CC GT units | WECC | Off-Peak | 24.025 | 46.5 | 1 | 1 | 4700-Generator voltage control | U1-Forced - Immediate | 851-CC GT units
4700 | Generator voltage control | Generator | Controls | D1 | Forced - Immediate | 2024 | Gas | GG | 851 | CC GT units | NPCC | Summer | 10.7333 | 14 | 1 | 1 | 4700-Generator voltage control | D1-Forced - Immediate | 851-CC GT units
4700 | Generator voltage control | Generator | Controls | D1 | Forced - Immediate | 2024 | Gas | GG | 851 | CC GT units | NPCC | Summer | 13.6167 | 19 | 1 | 1 | 4700-Generator voltage control | D1-Forced - Immediate | 851-CC GT units
4700 | Generator voltage control | Generator | Controls | U1 | Forced - Immediate | 2024 | Gas | GG | 851 | CC GT units | NPCC | Summer | 1807.4999 | 225 | 1 | 1 | 4700-Generator voltage control | U1-Forced - Immediate | 851-CC GT units
4700 | Generator voltage control | Generator | Controls | U1 | Forced - Immediate | 2024 | Gas | GG | 851 | CC GT units | SERC | Off-Peak | 23321.6666 | 350 | 1 | 1 | 4700-Generator voltage control | U1-Forced - Immediate | 851-CC GT units
4700 | Generator voltage control | Generator | Controls | U1 | Forced - Immediate | 2024 | Gas | GG | 851 | CC GT units | SERC | Off-Peak | 245.7332 | 194 | 1 | 1 | 4700-Generator voltage control | U1-Forced - Immediate | 851-CC GT units
4700 | Generator voltage control | Generator | Controls | SF | Startup Failure | 2024 | Gas | GG | 851 | CC GT units | SERC | Summer | 399.3 | 242 | 1 | 1 | 4700-Generator voltage control | SF-Startup Failure | 851-CC GT units
4700 | Generator voltage control | Generator | Controls | U1 | Forced - Immediate | 2024 | Gas | GG | 851 | CC GT units | NPCC | Summer | 3652.4999 | 225 | 1 | 1 | 4700-Generator voltage control | U1-Forced - Immediate | 851-CC GT units
4700 | Generator voltage control | Generator | Controls | U1 | Forced - Immediate | 2024 | Gas | GG | 851 | CC GT units | WECC | Summer | 164.4833 | 71 | 1 | 1 | 4700-Generator voltage control | U1-Forced - Immediate | 851-CC GT units
4700 | Generator voltage control | Generator | Controls | U1 | Forced - Immediate | 2024 | Gas | GG | 851 | CC GT units | SERC | Off-Peak | 1692 | 360 | 1 | 1 | 4700-Generator voltage control | U1-Forced - Immediate | 851-CC GT units
4700 | Generator voltage control | Generator | Controls | U1 | Forced - Immediate | 2024 | Gas | GG | 851 | CC GT units | RFC | Summer | 46.1999 | 126 | 1 | 1 | 4700-Generator voltage control | U1-Forced - Immediate | 851-CC GT units
4700 | Generator voltage control | Generator | Controls | U1 | Forced - Immediate | 2024 | Gas | GG | 851 | CC GT units | WECC | Summer | 17354.4 | 168 | 1 | 1 | 4700-Generator voltage control | U1-Forced - Immediate | 851-CC GT units
4700 | Generator voltage control | Generator | Controls | U1 | Forced - Immediate | 2024 | Gas | GG | 851 | CC GT units | WECC | Summer | 2269.2 | 72 | 1 | 1 | 4700-Generator voltage control | U1-Forced - Immediate | 851-CC GT units
4700 | Generator voltage control | Generator | Controls | U1 | Forced - Immediate | 2024 | Gas | GG | 851 | CC GT units | RFC | Summer | 33.5999 | 126 | 1 | 1 | 4700-Generator voltage control | U1-Forced - Immediate | 851-CC GT units
4700 | Generator voltage control | Generator | Controls | U1 | Forced - Immediate | 2024 | Gas | GG | 851 | CC GT units | NPCC | Summer | 4342.5 | 225 | 1 | 1 | 4700-Generator voltage control | U1-Forced - Immediate | 851-CC GT units
4700 | Generator voltage control | Generator | Controls | U1 | Forced - Immediate | 2024 | Gas | GG | 851 | CC GT units | WECC | Summer | 49.95 | 37 | 1 | 1 | 4700-Generator voltage control | U1-Forced - Immediate | 851-CC GT units
4700 | Generator voltage control | Generator | Controls | U1 | Forced - Immediate | 2024 | Gas | GG | 851 | CC GT units | SERC | Winter | 728.4665 | 196 | 1 | 1 | 4700-Generator voltage control | U1-Forced - Immediate | 851-CC GT units
4700 | Generator voltage control | Generator | Controls | U1 | Forced - Immediate | 2024 | Gas | GG | 851 | CC GT units | WECC | Summer | 4753.8 | 171 | 1 | 1 | 4700-Generator voltage control | U1-Forced - Immediate | 851-CC GT units
4700 | Generator voltage control | Generator | Controls | U1 | Forced - Immediate | 2024 | Gas | GG | 851 | CC GT units | SERC | Winter | 15029.9333 | 214 | 1 | 1 | 4700-Generator voltage control | U1-Forced - Immediate | 851-CC GT units
4700 | Generator voltage control | Generator | Controls | U1 | Forced - Immediate | 2024 | Gas | GG | 851 | CC GT units | TRE | Summer | 6142.3833 | 163 | 1 | 1 | 4700-Generator voltage control | U1-Forced - Immediate | 851-CC GT units
4700 | Generator voltage control | Generator | Controls | D1 | Forced - Immediate | 2024 | Waste Heat | WH | 852 | CC steam units | RFC | Summer | 53.35 | 33 | 1 | 1 | 4700-Generator voltage control | D1-Forced - Immediate | 852-CC steam units
4700 | Generator voltage control | Generator | Controls | D1 | Forced - Immediate | 2024 | Gas | GG | 852 | CC steam units | SERC | Summer | 266.7225 | 161.65 | 1 | 1 | 4700-Generator voltage control | D1-Forced - Immediate | 852-CC steam units
4700 | Generator voltage control | Generator | Controls | D1 | Forced - Immediate | 2024 | Waste Heat | WH | 852 | CC steam units | NPCC | Summer | 9.2 | 12 | 1 | 1 | 4700-Generator voltage control | D1-Forced - Immediate | 852-CC steam units
4700 | Generator voltage control | Generator | Controls | D1 | Forced - Immediate | 2024 | Waste Heat | WH | 852 | CC steam units | RFC | Summer | 16.1333 | 60.5 | 1 | 1 | 4700-Generator voltage control | D1-Forced - Immediate | 852-CC steam units
4700 | Generator voltage control | Generator | Controls | D1 | Forced - Immediate | 2024 | Waste Heat | WH | 852 | CC steam units | WECC | Summer | 75.35 | 33 | 1 | 1 | 4700-Generator voltage control | D1-Forced - Immediate | 852-CC steam units
4700 | Generator voltage control | Generator | Controls | D1 | Forced - Immediate | 2024 | Waste Heat | WH | 852 | CC steam units | WECC | Off-Peak | 13.175 | 25.5 | 1 | 1 | 4700-Generator voltage control | D1-Forced - Immediate | 852-CC steam units
4700 | Generator voltage control | Generator | Controls | D1 | Forced - Immediate | 2024 | Waste Heat | WH | 852 | CC steam units | NPCC | Summer | 66.825 | 121.5 | 1 | 1 | 4700-Generator voltage control | D1-Forced - Immediate | 852-CC steam units
4700 | Generator voltage control | Generator | Controls | D1 | Forced - Immediate | 2024 | Waste Heat | WH | 852 | CC steam units | NPCC | Summer | 976.05 | 121.5 | 1 | 1 | 4700-Generator voltage control | D1-Forced - Immediate | 852-CC steam units
4700 | Generator voltage control | Generator | Controls | D1 | Forced - Immediate | 2024 | Waste Heat | WH | 852 | CC steam units | WECC | Summer | 1449.7666 | 46 | 1 | 1 | 4700-Generator voltage control | D1-Forced - Immediate | 852-CC steam units
4700 | Generator voltage control | Generator | Controls | D1 | Forced - Immediate | 2024 | Waste Heat | WH | 852 | CC steam units | RFC | Summer | 22.1833 | 60.5 | 1 | 1 | 4700-Generator voltage control | D1-Forced - Immediate | 852-CC steam units
4700 | Generator voltage control | Generator | Controls | U1 | Forced - Immediate | 2024 | Gas | GG | 852 | CC steam units | WECC | Summer | 754.3332 | 146 | 1 | 1 | 4700-Generator voltage control | U1-Forced - Immediate | 852-CC steam units
4700 | Generator voltage control | Generator | Controls | D1 | Forced - Immediate | 2024 | Waste Heat | WH | 852 | CC steam units | NPCC | Summer | 100.3332 | 140 | 1 | 1 | 4700-Generator voltage control | D1-Forced - Immediate | 852-CC steam units
4700 | Generator voltage control | Generator | Controls | D1 | Forced - Immediate | 2024 | Waste Heat | WH | 852 | CC steam units | RFC | Winter | 1448.3332 | 158 | 1 | 1 | 4700-Generator voltage control | D1-Forced - Immediate | 852-CC steam units
4700 | Generator voltage control | Generator | Controls | D1 | Forced - Immediate | 2024 | Waste Heat | WH | 852 | CC steam units | WECC | Summer | 15276 | 120 | 1 | 1 | 4700-Generator voltage control | D1-Forced - Immediate | 852-CC steam units
4700 | Generator voltage control | Generator | Controls | U1 | Forced - Immediate | 2024 | Waste Heat | WH | 852 | CC steam units | NPCC | Summer | 4595.3333 | 244 | 1 | 1 | 4700-Generator voltage control | U1-Forced - Immediate | 852-CC steam units
4700 | Generator voltage control | Generator | Controls | U1 | Forced - Immediate | 2024 | Gas | GG | 852 | CC steam units | TRE | Summer | 6192.9999 | 165 | 1 | 1 | 4700-Generator voltage control | U1-Forced - Immediate | 852-CC steam units
4700 | Generator voltage control | Generator | Controls | U1 | Forced - Immediate | 2024 | Waste Heat | WH | 852 | CC steam units | SERC | Off-Peak | 187.2 | 156 | 1 | 1 | 4700-Generator voltage control | U1-Forced - Immediate | 852-CC steam units
4700 | Generator voltage control | Generator | Controls | U1 | Forced - Immediate | 2024 | Waste Heat | WH | 852 | CC steam units | RFC | Winter | 1095.9998 | 240 | 1 | 1 | 4700-Generator voltage control | U1-Forced - Immediate | 852-CC steam units
4700 | Generator voltage control | Generator | Controls | U2 | Forced - Delayed | 2024 | Gas | GG | 861 | CoG GT units | WECC | Summer | 7125.8 | 82 | 1 | 1 | 4700-Generator voltage control | U2-Forced - Delayed | 861-CoG GT units
4700 | Generator voltage control | Generator | Controls | U1 | Forced - Immediate | 2024 | Gas | GG | 861 | CoG GT units | TRE | Off-Peak | 24.6 | 164 | 1 | 1 | 4700-Generator voltage control | U1-Forced - Immediate | 861-CoG GT units
4700 | Generator voltage control | Generator | Controls | U1 | Forced - Immediate | 2024 | Gas | GG | 861 | CoG GT units | SERC | Off-Peak | 1604.4666 | 164 | 1 | 1 | 4700-Generator voltage control | U1-Forced - Immediate | 861-CoG GT units
4700 | Generator voltage control | Generator | Controls | U1 | Forced - Immediate | 2024 | Gas | GG | 861 | CoG GT units | SERC | Off-Peak | 328.3333 | 100 | 1 | 1 | 4700-Generator voltage control | U1-Forced - Immediate | 861-CoG GT units
4700 | Generator voltage control | Generator | Controls | D1 | Forced - Immediate | 2024 | Waste Heat | WH | 862 | CoG steam units | SERC | Off-Peak | 146.75 | 15 | 1 | 1 | 4700-Generator voltage control | D1-Forced - Immediate | 862-CoG steam units
4710 | Generator metering devices | Generator | Controls | SF | Startup Failure | 2024 | Oil | OO | 100 | Fossil-Steam | RFC | Winter | 915 | 305 | 1 | 1 | 4710-Generator metering devices | SF-Startup Failure | 100-Fossil-Steam
4710 | Generator metering devices | Generator | Controls | D1 | Forced - Immediate | 2024 | Coal | CC | 100 | Fossil-Steam | MRO | Off-Peak | 5.6667 | 10 | 1 | 1 | 4710-Generator metering devices | D1-Forced - Immediate | 100-Fossil-Steam
4710 | Generator metering devices | Generator | Controls | D1 | Forced - Immediate | 2024 | Oil | OO | 100 | Fossil-Steam | RFC | Winter | 262.4 | 82 | 1 | 1 | 4710-Generator metering devices | D1-Forced - Immediate | 100-Fossil-Steam
4710 | Generator metering devices | Generator | Controls | D1 | Forced - Immediate | 2024 | Gas | GG | 100 | Fossil-Steam | TRE | Off-Peak | 768.7333 | 13 | 1 | 1 | 4710-Generator metering devices | D1-Forced - Immediate | 100-Fossil-Steam
4710 | Generator metering devices | Generator | Controls | U1 | Forced - Immediate | 2024 | Gas | GG | 300 | Gas Turbine/Jet Engine (Simple Cycle Operation) | RFC | Off-Peak | 16.7833 | 53 | 1 | 1 | 4710-Generator metering devices | U1-Forced - Immediate | 300-Gas Turbine/Jet Engine (Simple Cycle Operation)
4710 | Generator metering devices | Generator | Controls | U1 | Forced - Immediate | 2024 | Gas | GG | 300 | Gas Turbine/Jet Engine (Simple Cycle Operation) | SERC | Summer | 2578.3333 | 65 | 1 | 1 | 4710-Generator metering devices | U1-Forced - Immediate | 300-Gas Turbine/Jet Engine (Simple Cycle Operation)
4710 | Generator metering devices | Generator | Controls | U1 | Forced - Immediate | 2024 | Gas | GG | 300 | Gas Turbine/Jet Engine (Simple Cycle Operation) | MRO | Off-Peak | 566.44 | 19.6 | 1 | 1 | 4710-Generator metering devices | U1-Forced - Immediate | 300-Gas Turbine/Jet Engine (Simple Cycle Operation)
4710 | Generator metering devices | Generator | Controls | SF | Startup Failure | 2024 | Gas | GG | 300 | Gas Turbine/Jet Engine (Simple Cycle Operation) | RFC | Off-Peak | 27.4866 | 53.2 | 1 | 1 | 4710-Generator metering devices | SF-Startup Failure | 300-Gas Turbine/Jet Engine (Simple Cycle Operation)
4710 | Generator metering devices | Generator | Controls | U1 | Forced - Immediate | 2024 | Gas | GG | 300 | Gas Turbine/Jet Engine (Simple Cycle Operation) | RFC | Off-Peak | 722.7499 | 177 | 1 | 1 | 4710-Generator metering devices | U1-Forced - Immediate | 300-Gas Turbine/Jet Engine (Simple Cycle Operation)
4710 | Generator metering devices | Generator | Controls | U1 | Forced - Immediate | 2024 | Gas | GG | 300 | Gas Turbine/Jet Engine (Simple Cycle Operation) | SERC | Winter | 4873.7383 | 94.3 | 1 | 1 | 4710-Generator metering devices | U1-Forced - Immediate | 300-Gas Turbine/Jet Engine (Simple Cycle Operation)
4710 | Generator metering devices | Generator | Controls | U1 | Forced - Immediate | 2024 | Gas | GG | 300 | Gas Turbine/Jet Engine (Simple Cycle Operation) | SERC | Winter | 4872.1666 | 94.3 | 2 | 2 | 4710-Generator metering devices | U1-Forced - Immediate | 300-Gas Turbine/Jet Engine (Simple Cycle Operation)
4710 | Generator metering devices | Generator | Controls | SF | Startup Failure | 2024 | Gas | GG | 300 | Gas Turbine/Jet Engine (Simple Cycle Operation) | RFC | Off-Peak | 35.9433 | 52.6 | 1 | 1 | 4710-Generator metering devices | SF-Startup Failure | 300-Gas Turbine/Jet Engine (Simple Cycle Operation)
4710 | Generator metering devices | Generator | Controls | U1 | Forced - Immediate | 2024 | Gas | GG | 300 | Gas Turbine/Jet Engine (Simple Cycle Operation) | SERC | Winter | 8950.6416 | 94.3 | 2 | 2 | 4710-Generator metering devices | U1-Forced - Immediate | 300-Gas Turbine/Jet Engine (Simple Cycle Operation)
4710 | Generator metering devices | Generator | Controls | U1 | Forced - Immediate | 2024 | Gas | GG | 300 | Gas Turbine/Jet Engine (Simple Cycle Operation) | SERC | Winter | 4875.31 | 94.3 | 1 | 1 | 4710-Generator metering devices | U1-Forced - Immediate | 300-Gas Turbine/Jet Engine (Simple Cycle Operation)
4710 | Generator metering devices | Generator | Controls | U1 | Forced - Immediate | 2024 | Gas | GG | 300 | Gas Turbine/Jet Engine (Simple Cycle Operation) | RFC | Off-Peak | 210.6666 | 160 | 1 | 1 | 4710-Generator metering devices | U1-Forced - Immediate | 300-Gas Turbine/Jet Engine (Simple Cycle Operation)
4710 | Generator metering devices | Generator | Controls | U1 | Forced - Immediate | 2024 | Gas | GG | 300 | Gas Turbine/Jet Engine (Simple Cycle Operation) | WECC | Summer | 541.6 | 24 | 1 | 1 | 4710-Generator metering devices | U1-Forced - Immediate | 300-Gas Turbine/Jet Engine (Simple Cycle Operation)
4710 | Generator metering devices | Generator | Controls | U1 | Forced - Immediate | 2024 | Hydro | WA | 500 | Pumped Storage/Hydro | WECC | Winter | 86.1 | 123 | 1 | 1 | 4710-Generator metering devices | U1-Forced - Immediate | 500-Pumped Storage/Hydro
4710 | Generator metering devices | Generator | Controls | U1 | Forced - Immediate | 2024 | Hydro | WA | 500 | Pumped Storage/Hydro | WECC | Summer | 8.7465 | 24.99 | 1 | 1 | 4710-Generator metering devices | U1-Forced - Immediate | 500-Pumped Storage/Hydro
4710 | Generator metering devices | Generator | Controls | SF | Startup Failure | 2024 | Hydro | WA | 500 | Pumped Storage/Hydro | NPCC | Winter | 141.0395 | 47.81 | 1 | 1 | 4710-Generator metering devices | SF-Startup Failure | 500-Pumped Storage/Hydro
4710 | Generator metering devices | Generator | Controls | U1 | Forced - Immediate | 2024 | Hydro | WA | 500 | Pumped Storage/Hydro | WECC | Summer | 1681.68 | 161.7 | 1 | 1 | 4710-Generator metering devices | U1-Forced - Immediate | 500-Pumped Storage/Hydro
4710 | Generator metering devices | Generator | Controls | U1 | Forced - Immediate | 2024 | Hydro | WA | 500 | Pumped Storage/Hydro | SERC | Off-Peak | 197.1 | 81 | 1 | 1 | 4710-Generator metering devices | U1-Forced - Immediate | 500-Pumped Storage/Hydro
4710 | Generator metering devices | Generator | Controls | U1 | Forced - Immediate | 2024 | Hydro | WA | 500 | Pumped Storage/Hydro | WECC | Winter | 242 | 121 | 2 | 2 | 4710-Generator metering devices | U1-Forced - Immediate | 500-Pumped Storage/Hydro
4710 | Generator metering devices | Generator | Controls | U1 | Forced - Immediate | 2024 | Hydro | WA | 500 | Pumped Storage/Hydro | NPCC | Summer | 34.5333 | 28 | 1 | 1 | 4710-Generator metering devices | U1-Forced - Immediate | 500-Pumped Storage/Hydro
4710 | Generator metering devices | Generator | Controls | U1 | Forced - Immediate | 2024 | Hydro | WA | 500 | Pumped Storage/Hydro | WECC | Winter | 246 | 123 | 1 | 1 | 4710-Generator metering devices | U1-Forced - Immediate | 500-Pumped Storage/Hydro
4710 | Generator metering devices | Generator | Controls | U1 | Forced - Immediate | 2024 | Hydro | WA | 500 | Pumped Storage/Hydro | SERC | Winter | 95 | 25 | 1 | 1 | 4710-Generator metering devices | U1-Forced - Immediate | 500-Pumped Storage/Hydro
4710 | Generator metering devices | Generator | Controls | U3 | Forced - Postponed | 2024 | Hydro | WA | 500 | Pumped Storage/Hydro | WECC | Winter | 294.75 | 131 | 1 | 1 | 4710-Generator metering devices | U3-Forced - Postponed | 500-Pumped Storage/Hydro
4710 | Generator metering devices | Generator | Controls | D1 | Forced - Immediate | 2024 | Gas | GG | 850 | Combined Cycle Block | MRO | Off-Peak | 4584.6666 | 260 | 1 | 1 | 4710-Generator metering devices | D1-Forced - Immediate | 850-Combined Cycle Block
4710 | Generator metering devices | Generator | Controls | U1 | Forced - Immediate | 2024 | Gas | GG | 850 | Combined Cycle Block | MRO | Off-Peak | 10600 | 530 | 1 | 1 | 4710-Generator metering devices | U1-Forced - Immediate | 850-Combined Cycle Block
4710 | Generator metering devices | Generator | Controls | D1 | Forced - Immediate | 2024 | Gas | GG | 850 | Combined Cycle Block | RFC | Winter | 703.5166 | 191 | 1 | 1 | 4710-Generator metering devices | D1-Forced - Immediate | 850-Combined Cycle Block
4710 | Generator metering devices | Generator | Controls | D3 | Forced - Postponed | 2024 | Gas | GG | 850 | Combined Cycle Block | WECC | Off-Peak | 11328.6166 | 86.5 | 1 | 1 | 4710-Generator metering devices | D3-Forced - Postponed | 850-Combined Cycle Block
4710 | Generator metering devices | Generator | Controls | SF | Startup Failure | 2024 | Gas | GG | 850 | Combined Cycle Block | WECC | Off-Peak | 605.225 | 281.5 | 1 | 1 | 4710-Generator metering devices | SF-Startup Failure | 850-Combined Cycle Block
4710 | Generator metering devices | Generator | Controls | D1 | Forced - Immediate | 2024 | Gas | GG | 851 | CC GT units | SERC | Off-Peak | 191.5333 | 68 | 1 | 1 | 4710-Generator metering devices | D1-Forced - Immediate | 851-CC GT units
4710 | Generator metering devices | Generator | Controls | D1 | Forced - Immediate | 2024 | Gas | GG | 851 | CC GT units | SERC | Off-Peak | 230.9666 | 82 | 1 | 1 | 4710-Generator metering devices | D1-Forced - Immediate | 851-CC GT units
4710 | Generator metering devices | Generator | Controls | D1 | Forced - Immediate | 2024 | Gas | GG | 851 | CC GT units | SERC | Off-Peak | 211.25 | 75 | 1 | 1 | 4710-Generator metering devices | D1-Forced - Immediate | 851-CC GT units
4710 | Generator metering devices | Generator | Controls | D1 | Forced - Immediate | 2024 | Gas | GG | 851 | CC GT units | MRO | Summer | 532.9333 | 56 | 1 | 1 | 4710-Generator metering devices | D1-Forced - Immediate | 851-CC GT units
4710 | Generator metering devices | Generator | Controls | D1 | Forced - Immediate | 2024 | Gas | GG | 851 | CC GT units | MRO | Summer | 437.7666 | 46 | 1 | 1 | 4710-Generator metering devices | D1-Forced - Immediate | 851-CC GT units
4710 | Generator metering devices | Generator | Controls | U1 | Forced - Immediate | 2024 | Gas | GG | 851 | CC GT units | TRE | Off-Peak | 2989.1666 | 170 | 1 | 1 | 4710-Generator metering devices | U1-Forced - Immediate | 851-CC GT units
4710 | Generator metering devices | Generator | Controls | U1 | Forced - Immediate | 2024 | Gas | GG | 851 | CC GT units | WECC | Off-Peak | 787.7166 | 151 | 1 | 1 | 4710-Generator metering devices | U1-Forced - Immediate | 851-CC GT units
4710 | Generator metering devices | Generator | Controls | U1 | Forced - Immediate | 2024 | Gas | GG | 851 | CC GT units | RFC | Summer | 495 | 165 | 1 | 1 | 4710-Generator metering devices | U1-Forced - Immediate | 851-CC GT units
4710 | Generator metering devices | Generator | Controls | U1 | Forced - Immediate | 2024 | Gas | GG | 851 | CC GT units | TRE | Off-Peak | 2847.6 | 168 | 1 | 1 | 4710-Generator metering devices | U1-Forced - Immediate | 851-CC GT units
4710 | Generator metering devices | Generator | Controls | U1 | Forced - Immediate | 2024 | Gas | GG | 851 | CC GT units | TRE | Off-Peak | 2066.4 | 168 | 1 | 1 | 4710-Generator metering devices | U1-Forced - Immediate | 851-CC GT units
4710 | Generator metering devices | Generator | Controls | U1 | Forced - Immediate | 2024 | Gas | GG | 851 | CC GT units | TRE | Summer | 824.1 | 134 | 1 | 1 | 4710-Generator metering devices | U1-Forced - Immediate | 851-CC GT units
4710 | Generator metering devices | Generator | Controls | U1 | Forced - Immediate | 2024 | Gas | GG | 851 | CC GT units | TRE | Off-Peak | 2935.3332 | 170 | 1 | 1 | 4710-Generator metering devices | U1-Forced - Immediate | 851-CC GT units
4710 | Generator metering devices | Generator | Controls | U1 | Forced - Immediate | 2024 | Gas | GG | 851 | CC GT units | RFC | Off-Peak | 3240.5332 | 248 | 1 | 1 | 4710-Generator metering devices | U1-Forced - Immediate | 851-CC GT units
4710 | Generator metering devices | Generator | Controls | U1 | Forced - Immediate | 2024 | Gas | GG | 852 | CC steam units | RFC | Off-Peak | 3743.2998 | 246 | 1 | 1 | 4710-Generator metering devices | U1-Forced - Immediate | 852-CC steam units
4710 | Generator metering devices | Generator | Controls | D1 | Forced - Immediate | 2024 | Waste Heat | WH | 852 | CC steam units | MRO | Summer | 245.3333 | 46 | 1 | 1 | 4710-Generator metering devices | D1-Forced - Immediate | 852-CC steam units
4710 | Generator metering devices | Generator | Controls | U1 | Forced - Immediate | 2024 | Gas | OG | 852 | CC steam units | SERC | Summer | 21 | 15 | 1 | 1 | 4710-Generator metering devices | U1-Forced - Immediate | 852-CC steam units
4710 | Generator metering devices | Generator | Controls | D1 | Forced - Immediate | 2024 | Waste Heat | WH | 852 | CC steam units | RFC | Summer | 315 | 105 | 1 | 1 | 4710-Generator metering devices | D1-Forced - Immediate | 852-CC steam units
4710 | Generator metering devices | Generator | Controls | U1 | Forced - Immediate | 2024 | Waste Heat | WH | 852 | CC steam units | TRE | Off-Peak | 2273.5999 | 174 | 1 | 1 | 4710-Generator metering devices | U1-Forced - Immediate | 852-CC steam units
4710 | Generator metering devices | Generator | Controls | U1 | Forced - Immediate | 2024 | Waste Heat | WH | 852 | CC steam units | TRE | Off-Peak | 3100.0999 | 174 | 1 | 1 | 4710-Generator metering devices | U1-Forced - Immediate | 852-CC steam units
4710 | Generator metering devices | Generator | Controls | U1 | Forced - Immediate | 2024 | Waste Heat | WH | 852 | CC steam units | TRE | Off-Peak | 3341.7832 | 173 | 1 | 1 | 4710-Generator metering devices | U1-Forced - Immediate | 852-CC steam units
4710 | Generator metering devices | Generator | Controls | U1 | Forced - Immediate | 2024 | Gas | GG | 852 | CC steam units | SERC | Off-Peak | 1132.2997 | 402 | 1 | 1 | 4710-Generator metering devices | U1-Forced - Immediate | 852-CC steam units
4710 | Generator metering devices | Generator | Controls | U1 | Forced - Immediate | 2024 | Gas | GG | 860 | Co-generator Block | NPCC | Summer | 67.925 | 74.1 | 1 | 1 | 4710-Generator metering devices | U1-Forced - Immediate | 860-Co-generator Block
4710 | Generator metering devices | Generator | Controls | U1 | Forced - Immediate | 2024 | Gas | GG | 860 | Co-generator Block | NPCC | Summer | 96.33 | 74.1 | 1 | 1 | 4710-Generator metering devices | U1-Forced - Immediate | 860-Co-generator Block
4710 | Generator metering devices | Generator | Controls | U1 | Forced - Immediate | 2024 | Gas | GG | 860 | Co-generator Block | NPCC | Summer | 184.015 | 74.1 | 1 | 1 | 4710-Generator metering devices | U1-Forced - Immediate | 860-Co-generator Block
4720 | Generator synchronization equipment | Generator | Controls | SF | Startup Failure | 2024 | Gas | GG | 100 | Fossil-Steam | MRO | Off-Peak | 15.6116 | 49.3 | 1 | 1 | 4720-Generator synchronization equipment | SF-Startup Failure | 100-Fossil-Steam
4720 | Generator synchronization equipment | Generator | Controls | SF | Startup Failure | 2024 | Gas | GG | 100 | Fossil-Steam | SERC | Summer | 70.2 | 351 | 1 | 1 | 4720-Generator synchronization equipment | SF-Startup Failure | 100-Fossil-Steam
4720 | Generator synchronization equipment | Generator | Controls | SF | Startup Failure | 2024 | Oil | OO | 100 | Fossil-Steam | NPCC | Summer | 1272.6972 | 406.18 | 1 | 8 | 4720-Generator synchronization equipment | SF-Startup Failure | 100-Fossil-Steam
4720 | Generator synchronization equipment | Generator | Controls | SF | Startup Failure | 2024 | Gas | GG | 100 | Fossil-Steam | SERC | Winter | 108 | 80 | 1 | 1 | 4720-Generator synchronization equipment | SF-Startup Failure | 100-Fossil-Steam
4720 | Generator synchronization equipment | Generator | Controls | SF | Startup Failure | 2024 | Gas | GG | 100 | Fossil-Steam | SERC | Summer | 157.95 | 351 | 1 | 1 | 4720-Generator synchronization equipment | SF-Startup Failure | 100-Fossil-Steam
4720 | Generator synchronization equipment | Generator | Controls | U1 | Forced - Immediate | 2024 | Coal | CC | 100 | Fossil-Steam | SERC | Winter | 4412.9163 | 595 | 1 | 1 | 4720-Generator synchronization equipment | U1-Forced - Immediate | 100-Fossil-Steam
4720 | Generator synchronization equipment | Generator | Controls | SF | Startup Failure | 2024 | Gas | GG | 300 | Gas Turbine/Jet Engine (Simple Cycle Operation) | RFC | Off-Peak | 2.7832 | 167 | 1 | 1 | 4720-Generator synchronization equipment | SF-Startup Failure | 300-Gas Turbine/Jet Engine (Simple Cycle Operation)
4720 | Generator synchronization equipment | Generator | Controls | SF | Startup Failure | 2024 | Gas | GG | 300 | Gas Turbine/Jet Engine (Simple Cycle Operation) | SERC | Off-Peak | 242.1332 | 227 | 1 | 1 | 4720-Generator synchronization equipment | SF-Startup Failure | 300-Gas Turbine/Jet Engine (Simple Cycle Operation)
4720 | Generator synchronization equipment | Generator | Controls | SF | Startup Failure | 2024 | Gas | GG | 300 | Gas Turbine/Jet Engine (Simple Cycle Operation) | MRO | Off-Peak | 62.3 | 44.5 | 1 | 1 | 4720-Generator synchronization equipment | SF-Startup Failure | 300-Gas Turbine/Jet Engine (Simple Cycle Operation)
4720 | Generator synchronization equipment | Generator | Controls | SF | Startup Failure | 2024 | Gas | GG | 300 | Gas Turbine/Jet Engine (Simple Cycle Operation) | MRO | Off-Peak | 37.0333 | 50.5 | 1 | 1 | 4720-Generator synchronization equipment | SF-Startup Failure | 300-Gas Turbine/Jet Engine (Simple Cycle Operation)
4720 | Generator synchronization equipment | Generator | Controls | SF | Startup Failure | 2024 | Gas | GG | 300 | Gas Turbine/Jet Engine (Simple Cycle Operation) | WECC | Off-Peak | 335.335 | 100.1 | 1 | 1 | 4720-Generator synchronization equipment | SF-Startup Failure | 300-Gas Turbine/Jet Engine (Simple Cycle Operation)
4720 | Generator synchronization equipment | Generator | Controls | SF | Startup Failure | 2024 | Gas | GG | 300 | Gas Turbine/Jet Engine (Simple Cycle Operation) | WECC | Off-Peak | 523.8 | 97 | 1 | 1 | 4720-Generator synchronization equipment | SF-Startup Failure | 300-Gas Turbine/Jet Engine (Simple Cycle Operation)
4720 | Generator synchronization equipment | Generator | Controls | SF | Startup Failure | 2024 | Gas | GG | 300 | Gas Turbine/Jet Engine (Simple Cycle Operation) | RFC | Off-Peak | 125.25 | 83.5 | 1 | 1 | 4720-Generator synchronization equipment | SF-Startup Failure | 300-Gas Turbine/Jet Engine (Simple Cycle Operation)
4720 | Generator synchronization equipment | Generator | Controls | SF | Startup Failure | 2024 | Gas | GG | 300 | Gas Turbine/Jet Engine (Simple Cycle Operation) | RFC | Off-Peak | 110 | 15 | 1 | 1 | 4720-Generator synchronization equipment | SF-Startup Failure | 300-Gas Turbine/Jet Engine (Simple Cycle Operation)
4720 | Generator synchronization equipment | Generator | Controls | SF | Startup Failure | 2024 | Gas | GG | 300 | Gas Turbine/Jet Engine (Simple Cycle Operation) | RFC | Summer | 182.7583 | 45.5 | 1 | 1 | 4720-Generator synchronization equipment | SF-Startup Failure | 300-Gas Turbine/Jet Engine (Simple Cycle Operation)
4720 | Generator synchronization equipment | Generator | Controls | SF | Startup Failure | 2024 | Gas | GG | 300 | Gas Turbine/Jet Engine (Simple Cycle Operation) | RFC | Summer | 53.2583 | 58.1 | 1 | 1 | 4720-Generator synchronization equipment | SF-Startup Failure | 300-Gas Turbine/Jet Engine (Simple Cycle Operation)
4720 | Generator synchronization equipment | Generator | Controls | SF | Startup Failure | 2024 | Gas | GG | 300 | Gas Turbine/Jet Engine (Simple Cycle Operation) | SERC | Off-Peak | 1120.35 | 231 | 1 | 1 | 4720-Generator synchronization equipment | SF-Startup Failure | 300-Gas Turbine/Jet Engine (Simple Cycle Operation)
4720 | Generator synchronization equipment | Generator | Controls | SF | Startup Failure | 2024 | Gas | GG | 300 | Gas Turbine/Jet Engine (Simple Cycle Operation) | SERC | Off-Peak | 396.5498 | 231 | 1 | 1 | 4720-Generator synchronization equipment | SF-Startup Failure | 300-Gas Turbine/Jet Engine (Simple Cycle Operation)
4720 | Generator synchronization equipment | Generator | Controls | SF | Startup Failure | 2024 | Gas | GG | 300 | Gas Turbine/Jet Engine (Simple Cycle Operation) | WECC | Summer | 190 | 50 | 1 | 1 | 4720-Generator synchronization equipment | SF-Startup Failure | 300-Gas Turbine/Jet Engine (Simple Cycle Operation)
4720 | Generator synchronization equipment | Generator | Controls | SF | Startup Failure | 2024 | Gas | GG | 300 | Gas Turbine/Jet Engine (Simple Cycle Operation) | RFC | Summer | 1037.4 | 84 | 1 | 1 | 4720-Generator synchronization equipment | SF-Startup Failure | 300-Gas Turbine/Jet Engine (Simple Cycle Operation)
4720 | Generator synchronization equipment | Generator | Controls | SF | Startup Failure | 2024 | Gas | GG | 300 | Gas Turbine/Jet Engine (Simple Cycle Operation) | WECC | Summer | 6.6666 | 50 | 1 | 1 | 4720-Generator synchronization equipment | SF-Startup Failure | 300-Gas Turbine/Jet Engine (Simple Cycle Operation)
4720 | Generator synchronization equipment | Generator | Controls | SF | Startup Failure | 2024 | Gas | GG | 300 | Gas Turbine/Jet Engine (Simple Cycle Operation) | RFC | Off-Peak | 653.9499 | 87 | 1 | 1 | 4720-Generator synchronization equipment | SF-Startup Failure | 300-Gas Turbine/Jet Engine (Simple Cycle Operation)
4720 | Generator synchronization equipment | Generator | Controls | SF | Startup Failure | 2024 | Gas | GG | 300 | Gas Turbine/Jet Engine (Simple Cycle Operation) | WECC | Summer | 250 | 125 | 1 | 1 | 4720-Generator synchronization equipment | SF-Startup Failure | 300-Gas Turbine/Jet Engine (Simple Cycle Operation)
4720 | Generator synchronization equipment | Generator | Controls | SF | Startup Failure | 2024 | Gas | GG | 300 | Gas Turbine/Jet Engine (Simple Cycle Operation) | RFC | Summer | 1451.45 | 77 | 1 | 1 | 4720-Generator synchronization equipment | SF-Startup Failure | 300-Gas Turbine/Jet Engine (Simple Cycle Operation)
4720 | Generator synchronization equipment | Generator | Controls | SF | Startup Failure | 2024 | Gas | GG | 300 | Gas Turbine/Jet Engine (Simple Cycle Operation) | MRO | Summer | 873.6 | 42 | 1 | 1 | 4720-Generator synchronization equipment | SF-Startup Failure | 300-Gas Turbine/Jet Engine (Simple Cycle Operation)
4720 | Generator synchronization equipment | Generator | Controls | SF | Startup Failure | 2024 | Gas | GG | 300 | Gas Turbine/Jet Engine (Simple Cycle Operation) | SERC | Off-Peak | 934.4832 | 227 | 1 | 1 | 4720-Generator synchronization equipment | SF-Startup Failure | 300-Gas Turbine/Jet Engine (Simple Cycle Operation)
4720 | Generator synchronization equipment | Generator | Controls | SF | Startup Failure | 2024 | Gas | GG | 300 | Gas Turbine/Jet Engine (Simple Cycle Operation) | RFC | Winter | 12.9999 | 78 | 1 | 1 | 4720-Generator synchronization equipment | SF-Startup Failure | 300-Gas Turbine/Jet Engine (Simple Cycle Operation)
4720 | Generator synchronization equipment | Generator | Controls | SF | Startup Failure | 2024 | Gas | GG | 300 | Gas Turbine/Jet Engine (Simple Cycle Operation) | MRO | Summer | 18210 | 150 | 1 | 1 | 4720-Generator synchronization equipment | SF-Startup Failure | 300-Gas Turbine/Jet Engine (Simple Cycle Operation)
4720 | Generator synchronization equipment | Generator | Controls | SF | Startup Failure | 2024 | Gas | GG | 300 | Gas Turbine/Jet Engine (Simple Cycle Operation) | MRO | Summer | 1923.6 | 42 | 1 | 1 | 4720-Generator synchronization equipment | SF-Startup Failure | 300-Gas Turbine/Jet Engine (Simple Cycle Operation)
4720 | Generator synchronization equipment | Generator | Controls | SF | Startup Failure | 2024 | Gas | GG | 300 | Gas Turbine/Jet Engine (Simple Cycle Operation) | RFC | Off-Peak | 2076.3833 | 83 | 1 | 1 | 4720-Generator synchronization equipment | SF-Startup Failure | 300-Gas Turbine/Jet Engine (Simple Cycle Operation)
4720 | Generator synchronization equipment | Generator | Controls | SF | Startup Failure | 2024 | Oil | DI | 300 | Gas Turbine/Jet Engine (Simple Cycle Operation) | SERC | Off-Peak | 717.5 | 50 | 1 | 1 | 4720-Generator synchronization equipment | SF-Startup Failure | 300-Gas Turbine/Jet Engine (Simple Cycle Operation)
4720 | Generator synchronization equipment | Generator | Controls | SF | Startup Failure | 2024 | Oil | DI | 300 | Gas Turbine/Jet Engine (Simple Cycle Operation) | SERC | Summer | 1464.1666 | 50 | 1 | 1 | 4720-Generator synchronization equipment | SF-Startup Failure | 300-Gas Turbine/Jet Engine (Simple Cycle Operation)
4720 | Generator synchronization equipment | Generator | Controls | SF | Startup Failure | 2024 | Gas | GG | 300 | Gas Turbine/Jet Engine (Simple Cycle Operation) | WECC | Winter | 23 | 69 | 1 | 1 | 4720-Generator synchronization equipment | SF-Startup Failure | 300-Gas Turbine/Jet Engine (Simple Cycle Operation)
4720 | Generator synchronization equipment | Generator | Controls | SF | Startup Failure | 2024 | Gas | GG | 300 | Gas Turbine/Jet Engine (Simple Cycle Operation) | MRO | Summer | 5.8166 | 69.8 | 1 | 1 | 4720-Generator synchronization equipment | SF-Startup Failure | 300-Gas Turbine/Jet Engine (Simple Cycle Operation)
4720 | Generator synchronization equipment | Generator | Controls | SF | Startup Failure | 2024 | Oil | DI | 300 | Gas Turbine/Jet Engine (Simple Cycle Operation) | NPCC | Summer | 27.5733 | 18.8 | 1 | 1 | 4720-Generator synchronization equipment | SF-Startup Failure | 300-Gas Turbine/Jet Engine (Simple Cycle Operation)
4720 | Generator synchronization equipment | Generator | Controls | U1 | Forced - Immediate | 2024 | Gas | GG | 300 | Gas Turbine/Jet Engine (Simple Cycle Operation) | MRO | Off-Peak | 1050 | 30 | 1 | 1 | 4720-Generator synchronization equipment | U1-Forced - Immediate | 300-Gas Turbine/Jet Engine (Simple Cycle Operation)
4720 | Generator synchronization equipment | Generator | Controls | SF | Startup Failure | 2024 | Oil | DI | 300 | Gas Turbine/Jet Engine (Simple Cycle Operation) | SERC | Off-Peak | 415 | 50 | 1 | 1 | 4720-Generator synchronization equipment | SF-Startup Failure | 300-Gas Turbine/Jet Engine (Simple Cycle Operation)
4720 | Generator synchronization equipment | Generator | Controls | SF | Startup Failure | 2024 | Gas | GG | 300 | Gas Turbine/Jet Engine (Simple Cycle Operation) | WECC | Summer | 78.6667 | 20 | 1 | 1 | 4720-Generator synchronization equipment | SF-Startup Failure | 300-Gas Turbine/Jet Engine (Simple Cycle Operation)
4720 | Generator synchronization equipment | Generator | Controls | SF | Startup Failure | 2024 | Oil | DI | 300 | Gas Turbine/Jet Engine (Simple Cycle Operation) | NPCC | Summer | 49.5067 | 18.8 | 1 | 1 | 4720-Generator synchronization equipment | SF-Startup Failure | 300-Gas Turbine/Jet Engine (Simple Cycle Operation)
4720 | Generator synchronization equipment | Generator | Controls | U1 | Forced - Immediate | 2024 | Gas | GG | 300 | Gas Turbine/Jet Engine (Simple Cycle Operation) | RFC | Off-Peak | 1416.65 | 87 | 1 | 1 | 4720-Generator synchronization equipment | U1-Forced - Immediate | 300-Gas Turbine/Jet Engine (Simple Cycle Operation)
4720 | Generator synchronization equipment | Generator | Controls | SF | Startup Failure | 2024 | Oil | DI | 300 | Gas Turbine/Jet Engine (Simple Cycle Operation) | SERC | Off-Peak | 3190.8333 | 70 | 1 | 1 | 4720-Generator synchronization equipment | SF-Startup Failure | 300-Gas Turbine/Jet Engine (Simple Cycle Operation)
4720 | Generator synchronization equipment | Generator | Controls | SF | Startup Failure | 2024 | Gas | GG | 300 | Gas Turbine/Jet Engine (Simple Cycle Operation) | WECC | Winter | 292.3 | 74 | 1 | 1 | 4720-Generator synchronization equipment | SF-Startup Failure | 300-Gas Turbine/Jet Engine (Simple Cycle Operation)
4720 | Generator synchronization equipment | Generator | Controls | SF | Startup Failure | 2024 | Oil | DI | 300 | Gas Turbine/Jet Engine (Simple Cycle Operation) | SERC | Winter | 49.28 | 61.6 | 1 | 1 | 4720-Generator synchronization equipment | SF-Startup Failure | 300-Gas Turbine/Jet Engine (Simple Cycle Operation)
4720 | Generator synchronization equipment | Generator | Controls | U1 | Forced - Immediate | 2024 | Gas | GG | 300 | Gas Turbine/Jet Engine (Simple Cycle Operation) | SERC | Summer | 41.0833 | 85 | 1 | 1 | 4720-Generator synchronization equipment | U1-Forced - Immediate | 300-Gas Turbine/Jet Engine (Simple Cycle Operation)
4720 | Generator synchronization equipment | Generator | Controls | U1 | Forced - Immediate | 2024 | Gas | GG | 300 | Gas Turbine/Jet Engine (Simple Cycle Operation) | TRE | Off-Peak | 245.8166 | 43 | 1 | 1 | 4720-Generator synchronization equipment | U1-Forced - Immediate | 300-Gas Turbine/Jet Engine (Simple Cycle Operation)
4720 | Generator synchronization equipment | Generator | Controls | SF | Startup Failure | 2024 | Oil | DI | 300 | Gas Turbine/Jet Engine (Simple Cycle Operation) | MRO | Summer | 0.35832 | 21.5 | 1 | 1 | 4720-Generator synchronization equipment | SF-Startup Failure | 300-Gas Turbine/Jet Engine (Simple Cycle Operation)
4720 | Generator synchronization equipment | Generator | Controls | SF | Startup Failure | 2024 | Oil | DI | 300 | Gas Turbine/Jet Engine (Simple Cycle Operation) | SERC | Winter | 15937.85 | 69 | 1 | 1 | 4720-Generator synchronization equipment | SF-Startup Failure | 300-Gas Turbine/Jet Engine (Simple Cycle Operation)
4720 | Generator synchronization equipment | Generator | Controls | U1 | Forced - Immediate | 2024 | Gas | GG | 300 | Gas Turbine/Jet Engine (Simple Cycle Operation) | SERC | Summer | 469.5833 | 35 | 1 | 1 | 4720-Generator synchronization equipment | U1-Forced - Immediate | 300-Gas Turbine/Jet Engine (Simple Cycle Operation)
4720 | Generator synchronization equipment | Generator | Controls | U1 | Forced - Immediate | 2024 | Gas | GG | 300 | Gas Turbine/Jet Engine (Simple Cycle Operation) | RFC | Off-Peak | 507.5 | 87 | 1 | 1 | 4720-Generator synchronization equipment | U1-Forced - Immediate | 300-Gas Turbine/Jet Engine (Simple Cycle Operation)
4720 | Generator synchronization equipment | Generator | Controls | SF | Startup Failure | 2024 | Oil | DI | 300 | Gas Turbine/Jet Engine (Simple Cycle Operation) | MRO | Summer | 198 | 60 | 1 | 1 | 4720-Generator synchronization equipment | SF-Startup Failure | 300-Gas Turbine/Jet Engine (Simple Cycle Operation)
4720 | Generator synchronization equipment | Generator | Controls | U1 | Forced - Immediate | 2024 | Gas | GG | 300 | Gas Turbine/Jet Engine (Simple Cycle Operation) | TRE | Off-Peak | 813.4333 | 46 | 1 | 1 | 4720-Generator synchronization equipment | U1-Forced - Immediate | 300-Gas Turbine/Jet Engine (Simple Cycle Operation)
4720 | Generator synchronization equipment | Generator | Controls | U1 | Forced - Immediate | 2024 | Gas | GG | 300 | Gas Turbine/Jet Engine (Simple Cycle Operation) | RFC | Summer | 6061.9166 | 93.5 | 1 | 1 | 4720-Generator synchronization equipment | U1-Forced - Immediate | 300-Gas Turbine/Jet Engine (Simple Cycle Operation)
4720 | Generator synchronization equipment | Generator | Controls | U1 | Forced - Immediate | 2024 | Gas | GG | 300 | Gas Turbine/Jet Engine (Simple Cycle Operation) | TRE | Off-Peak | 714.5 | 30 | 1 | 1 | 4720-Generator synchronization equipment | U1-Forced - Immediate | 300-Gas Turbine/Jet Engine (Simple Cycle Operation)
4720 | Generator synchronization equipment | Generator | Controls | SF | Startup Failure | 2024 | Oil | DI | 300 | Gas Turbine/Jet Engine (Simple Cycle Operation) | MRO | Winter | 291 | 60 | 1 | 1 | 4720-Generator synchronization equipment | SF-Startup Failure | 300-Gas Turbine/Jet Engine (Simple Cycle Operation)
4720 | Generator synchronization equipment | Generator | Controls | U1 | Forced - Immediate | 2024 | Gas | GG | 300 | Gas Turbine/Jet Engine (Simple Cycle Operation) | WECC | Off-Peak | 2253.1666 | 55 | 1 | 1 | 4720-Generator synchronization equipment | U1-Forced - Immediate | 300-Gas Turbine/Jet Engine (Simple Cycle Operation)
4720 | Generator synchronization equipment | Generator | Controls | U1 | Forced - Immediate | 2024 | Gas | GG | 300 | Gas Turbine/Jet Engine (Simple Cycle Operation) | RFC | Summer | 22657.9666 | 140.5 | 1 | 1 | 4720-Generator synchronization equipment | U1-Forced - Immediate | 300-Gas Turbine/Jet Engine (Simple Cycle Operation)
4720 | Generator synchronization equipment | Generator | Controls | U1 | Forced - Immediate | 2024 | Gas | GG | 300 | Gas Turbine/Jet Engine (Simple Cycle Operation) | WECC | Off-Peak | 2528.1666 | 55 | 1 | 1 | 4720-Generator synchronization equipment | U1-Forced - Immediate | 300-Gas Turbine/Jet Engine (Simple Cycle Operation)
4720 | Generator synchronization equipment | Generator | Controls | U1 | Forced - Immediate | 2024 | Gas | GG | 300 | Gas Turbine/Jet Engine (Simple Cycle Operation) | TRE | Off-Peak | 128.0333 | 46 | 1 | 1 | 4720-Generator synchronization equipment | U1-Forced - Immediate | 300-Gas Turbine/Jet Engine (Simple Cycle Operation)
4720 | Generator synchronization equipment | Generator | Controls | U1 | Forced - Immediate | 2024 | Gas | GG | 300 | Gas Turbine/Jet Engine (Simple Cycle Operation) | WECC | Summer | 43.26 | 21.63 | 1 | 1 | 4720-Generator synchronization equipment | U1-Forced - Immediate | 300-Gas Turbine/Jet Engine (Simple Cycle Operation)
4720 | Generator synchronization equipment | Generator | Controls | U1 | Forced - Immediate | 2024 | Gas | GG | 300 | Gas Turbine/Jet Engine (Simple Cycle Operation) | MRO | Winter | 476.15 | 89 | 1 | 1 | 4720-Generator synchronization equipment | U1-Forced - Immediate | 300-Gas Turbine/Jet Engine (Simple Cycle Operation)
4720 | Generator synchronization equipment | Generator | Controls | U1 | Forced - Immediate | 2024 | Gas | GG | 300 | Gas Turbine/Jet Engine (Simple Cycle Operation) | MRO | Off-Peak | 50640 | 150 | 1 | 1 | 4720-Generator synchronization equipment | U1-Forced - Immediate | 300-Gas Turbine/Jet Engine (Simple Cycle Operation)
4720 | Generator synchronization equipment | Generator | Controls | U1 | Forced - Immediate | 2024 | Gas | GG | 300 | Gas Turbine/Jet Engine (Simple Cycle Operation) | WECC | Off-Peak | 131.2 | 48 | 1 | 1 | 4720-Generator synchronization equipment | U1-Forced - Immediate | 300-Gas Turbine/Jet Engine (Simple Cycle Operation)
4720 | Generator synchronization equipment | Generator | Controls | U1 | Forced - Immediate | 2024 | Gas | GG | 300 | Gas Turbine/Jet Engine (Simple Cycle Operation) | RFC | Summer | 405.6 | 93.6 | 1 | 1 | 4720-Generator synchronization equipment | U1-Forced - Immediate | 300-Gas Turbine/Jet Engine (Simple Cycle Operation)
4720 | Generator synchronization equipment | Generator | Controls | U1 | Forced - Immediate | 2024 | Oil | DI | 300 | Gas Turbine/Jet Engine (Simple Cycle Operation) | SERC | Summer | 684.0167 | 41 | 1 | 1 | 4720-Generator synchronization equipment | U1-Forced - Immediate | 300-Gas Turbine/Jet Engine (Simple Cycle Operation)
4720 | Generator synchronization equipment | Generator | Controls | U1 | Forced - Immediate | 2024 | Gas | GG | 300 | Gas Turbine/Jet Engine (Simple Cycle Operation) | MRO | Summer | 53.9 | 42 | 1 | 1 | 4720-Generator synchronization equipment | U1-Forced - Immediate | 300-Gas Turbine/Jet Engine (Simple Cycle Operation)
4720 | Generator synchronization equipment | Generator | Controls | U1 | Forced - Immediate | 2024 | Gas | GG | 300 | Gas Turbine/Jet Engine (Simple Cycle Operation) | SERC | Summer | 18.9166 | 227 | 1 | 1 | 4720-Generator synchronization equipment | U1-Forced - Immediate | 300-Gas Turbine/Jet Engine (Simple Cycle Operation)
4720 | Generator synchronization equipment | Generator | Controls | U1 | Forced - Immediate | 2024 | Gas | GG | 300 | Gas Turbine/Jet Engine (Simple Cycle Operation) | MRO | Summer | 2152.5 | 30 | 1 | 1 | 4720-Generator synchronization equipment | U1-Forced - Immediate | 300-Gas Turbine/Jet Engine (Simple Cycle Operation)
4720 | Generator synchronization equipment | Generator | Controls | U1 | Forced - Immediate | 2024 | Oil | DI | 300 | Gas Turbine/Jet Engine (Simple Cycle Operation) | WECC | Summer | 3268.8333 | 55 | 1 | 1 | 4720-Generator synchronization equipment | U1-Forced - Immediate | 300-Gas Turbine/Jet Engine (Simple Cycle Operation)
4720 | Generator synchronization equipment | Generator | Controls | U1 | Forced - Immediate | 2024 | Gas | GG | 300 | Gas Turbine/Jet Engine (Simple Cycle Operation) | RFC | Summer | 307.3 | 21 | 1 | 1 | 4720-Generator synchronization equipment | U1-Forced - Immediate | 300-Gas Turbine/Jet Engine (Simple Cycle Operation)
4720 | Generator synchronization equipment | Generator | Controls | U1 | Forced - Immediate | 2024 | Gas | GG | 300 | Gas Turbine/Jet Engine (Simple Cycle Operation) | MRO | Summer | 21 | 42 | 1 | 1 | 4720-Generator synchronization equipment | U1-Forced - Immediate | 300-Gas Turbine/Jet Engine (Simple Cycle Operation)
4720 | Generator synchronization equipment | Generator | Controls | U1 | Forced - Immediate | 2024 | Gas | GG | 300 | Gas Turbine/Jet Engine (Simple Cycle Operation) | RFC | Summer | 6952.5 | 150 | 1 | 1 | 4720-Generator synchronization equipment | U1-Forced - Immediate | 300-Gas Turbine/Jet Engine (Simple Cycle Operation)
4720 | Generator synchronization equipment | Generator | Controls | U1 | Forced - Immediate | 2024 | Oil | DI | 300 | Gas Turbine/Jet Engine (Simple Cycle Operation) | SERC | Summer | 8252.4 | 52 | 1 | 1 | 4720-Generator synchronization equipment | U1-Forced - Immediate | 300-Gas Turbine/Jet Engine (Simple Cycle Operation)
4720 | Generator synchronization equipment | Generator | Controls | U1 | Forced - Immediate | 2024 | Gas | GG | 300 | Gas Turbine/Jet Engine (Simple Cycle Operation) | WECC | Summer | 439.8 | 36 | 1 | 1 | 4720-Generator synchronization equipment | U1-Forced - Immediate | 300-Gas Turbine/Jet Engine (Simple Cycle Operation)
4720 | Generator synchronization equipment | Generator | Controls | U1 | Forced - Immediate | 2024 | Gas | GG | 300 | Gas Turbine/Jet Engine (Simple Cycle Operation) | RFC | Summer | 1997.04 | 94.2 | 1 | 1 | 4720-Generator synchronization equipment | U1-Forced - Immediate | 300-Gas Turbine/Jet Engine (Simple Cycle Operation)
4720 | Generator synchronization equipment | Generator | Controls | U1 | Forced - Immediate | 2024 | Oil | DI | 300 | Gas Turbine/Jet Engine (Simple Cycle Operation) | MRO | Summer | 827.45 | 39 | 1 | 1 | 4720-Generator synchronization equipment | U1-Forced - Immediate | 300-Gas Turbine/Jet Engine (Simple Cycle Operation)
4720 | Generator synchronization equipment | Generator | Controls | U1 | Forced - Immediate | 2024 | Oil | DI | 300 | Gas Turbine/Jet Engine (Simple Cycle Operation) | SERC | Winter | 42478 | 67 | 1 | 1 | 4720-Generator synchronization equipment | U1-Forced - Immediate | 300-Gas Turbine/Jet Engine (Simple Cycle Operation)
4720 | Generator synchronization equipment | Generator | Controls | U1 | Forced - Immediate | 2024 | Gas | GG | 300 | Gas Turbine/Jet Engine (Simple Cycle Operation) | MRO | Winter | 531.8133 | 53.9 | 1 | 1 | 4720-Generator synchronization equipment | U1-Forced - Immediate | 300-Gas Turbine/Jet Engine (Simple Cycle Operation)
4720 | Generator synchronization equipment | Generator | Controls | U1 | Forced - Immediate | 2024 | Gas | GG | 300 | Gas Turbine/Jet Engine (Simple Cycle Operation) | WECC | Summer | 3347.9166 | 125 | 1 | 1 | 4720-Generator synchronization equipment | U1-Forced - Immediate | 300-Gas Turbine/Jet Engine (Simple Cycle Operation)
4720 | Generator synchronization equipment | Generator | Controls | U1 | Forced - Immediate | 2024 | Oil | DI | 300 | Gas Turbine/Jet Engine (Simple Cycle Operation) | MRO | Summer | 3773.25 | 39 | 1 | 1 | 4720-Generator synchronization equipment | U1-Forced - Immediate | 300-Gas Turbine/Jet Engine (Simple Cycle Operation)
4720 | Generator synchronization equipment | Generator | Controls | U2 | Forced - Delayed | 2024 | Gas | GG | 300 | Gas Turbine/Jet Engine (Simple Cycle Operation) | RFC | Summer | 842.8667 | 47 | 1 | 1 | 4720-Generator synchronization equipment | U2-Forced - Delayed | 300-Gas Turbine/Jet Engine (Simple Cycle Operation)
4720 | Generator synchronization equipment | Generator | Controls | U1 | Forced - Immediate | 2024 | Gas | GG | 300 | Gas Turbine/Jet Engine (Simple Cycle Operation) | WECC | Winter | 6658.5 | 69 | 1 | 1 | 4720-Generator synchronization equipment | U1-Forced - Immediate | 300-Gas Turbine/Jet Engine (Simple Cycle Operation)
4720 | Generator synchronization equipment | Generator | Controls | U1 | Forced - Immediate | 2024 | Gas | GG | 300 | Gas Turbine/Jet Engine (Simple Cycle Operation) | MRO | Summer | 36075 | 150 | 1 | 1 | 4720-Generator synchronization equipment | U1-Forced - Immediate | 300-Gas Turbine/Jet Engine (Simple Cycle Operation)
4720 | Generator synchronization equipment | Generator | Controls | U1 | Forced - Immediate | 2024 | Gas | GG | 300 | Gas Turbine/Jet Engine (Simple Cycle Operation) | MRO | Winter | 531.0333 | 89 | 1 | 1 | 4720-Generator synchronization equipment | U1-Forced - Immediate | 300-Gas Turbine/Jet Engine (Simple Cycle Operation)
4720 | Generator synchronization equipment | Generator | Controls | U1 | Forced - Immediate | 2024 | Gas | GG | 300 | Gas Turbine/Jet Engine (Simple Cycle Operation) | WECC | Winter | 24329.9666 | 74 | 1 | 1 | 4720-Generator synchronization equipment | U1-Forced - Immediate | 300-Gas Turbine/Jet Engine (Simple Cycle Operation)
4720 | Generator synchronization equipment | Generator | Controls | U1 | Forced - Immediate | 2024 | Gas | GG | 300 | Gas Turbine/Jet Engine (Simple Cycle Operation) | WECC | Winter | 39123.8 | 74 | 1 | 1 | 4720-Generator synchronization equipment | U1-Forced - Immediate | 300-Gas Turbine/Jet Engine (Simple Cycle Operation)
4720 | Generator synchronization equipment | Generator | Controls | U1 | Forced - Immediate | 2024 | Oil | DI | 300 | Gas Turbine/Jet Engine (Simple Cycle Operation) | MRO | Summer | 30967.8833 | 21.5 | 1 | 1 | 4720-Generator synchronization equipment | U1-Forced - Immediate | 300-Gas Turbine/Jet Engine (Simple Cycle Operation)
4720 | Generator synchronization equipment | Generator | Controls | D1 | Forced - Immediate | 2024 | Oil | DI | 400 | Internal Combustion/Reciprocating Engines | SERC | Off-Peak | 7.1167 | 3.5 | 1 | 1 | 4720-Generator synchronization equipment | D1-Forced - Immediate | 400-Internal Combustion/Reciprocating Engines
4720 | Generator synchronization equipment | Generator | Controls | D1 | Forced - Immediate | 2024 | Oil | DI | 400 | Internal Combustion/Reciprocating Engines | SERC | Off-Peak | 670.6583 | 3.5 | 1 | 1 | 4720-Generator synchronization equipment | D1-Forced - Immediate | 400-Internal Combustion/Reciprocating Engines
4720 | Generator synchronization equipment | Generator | Controls | SF | Startup Failure | 2024 | Hydro | WA | 500 | Pumped Storage/Hydro | WECC | Off-Peak | 22.9333 | 32 | 1 | 1 | 4720-Generator synchronization equipment | SF-Startup Failure | 500-Pumped Storage/Hydro
4720 | Generator synchronization equipment | Generator | Controls | SF | Startup Failure | 2024 | Hydro | WA | 500 | Pumped Storage/Hydro | WECC | Off-Peak | 6.9666 | 52.25 | 1 | 1 | 4720-Generator synchronization equipment | SF-Startup Failure | 500-Pumped Storage/Hydro
4720 | Generator synchronization equipment | Generator | Controls | SF | Startup Failure | 2024 | Hydro | WA | 500 | Pumped Storage/Hydro | WECC | Summer | 1274 | 24.5 | 1 | 1 | 4720-Generator synchronization equipment | SF-Startup Failure | 500-Pumped Storage/Hydro
4720 | Generator synchronization equipment | Generator | Controls | SF | Startup Failure | 2024 | Hydro | WA | 500 | Pumped Storage/Hydro | WECC | Off-Peak | 4.3 | 43 | 1 | 1 | 4720-Generator synchronization equipment | SF-Startup Failure | 500-Pumped Storage/Hydro
4720 | Generator synchronization equipment | Generator | Controls | SF | Startup Failure | 2024 | Hydro | WA | 500 | Pumped Storage/Hydro | WECC | Off-Peak | 54.1864 | 87.87 | 1 | 1 | 4720-Generator synchronization equipment | SF-Startup Failure | 500-Pumped Storage/Hydro
4720 | Generator synchronization equipment | Generator | Controls | SF | Startup Failure | 2024 | Hydro | WA | 500 | Pumped Storage/Hydro | SERC | Off-Peak | 56.0625 | 51.75 | 1 | 1 | 4720-Generator synchronization equipment | SF-Startup Failure | 500-Pumped Storage/Hydro
4720 | Generator synchronization equipment | Generator | Controls | SF | Startup Failure | 2024 | Hydro | WA | 500 | Pumped Storage/Hydro | WECC | Summer | 7931.7333 | 88 | 1 | 1 | 4720-Generator synchronization equipment | SF-Startup Failure | 500-Pumped Storage/Hydro
4720 | Generator synchronization equipment | Generator | Controls | SF | Startup Failure | 2024 | Hydro | WA | 500 | Pumped Storage/Hydro | WECC | Summer | 20.503 | 87.87 | 2 | 2 | 4720-Generator synchronization equipment | SF-Startup Failure | 500-Pumped Storage/Hydro
4720 | Generator synchronization equipment | Generator | Controls | SF | Startup Failure | 2024 | Hydro | WA | 500 | Pumped Storage/Hydro | WECC | Off-Peak | 114.231 | 87.87 | 1 | 1 | 4720-Generator synchronization equipment | SF-Startup Failure | 500-Pumped Storage/Hydro
4720 | Generator synchronization equipment | Generator | Controls | SF | Startup Failure | 2024 | Hydro | WA | 500 | Pumped Storage/Hydro | SERC | Off-Peak | 69 | 51.75 | 1 | 1 | 4720-Generator synchronization equipment | SF-Startup Failure | 500-Pumped Storage/Hydro
4720 | Generator synchronization equipment | Generator | Controls | SF | Startup Failure | 2024 | Hydro | WA | 500 | Pumped Storage/Hydro | WECC | Winter | 5.0166 | 43 | 1 | 2 | 4720-Generator synchronization equipment | SF-Startup Failure | 500-Pumped Storage/Hydro
4720 | Generator synchronization equipment | Generator | Controls | SF | Startup Failure | 2024 | Hydro | WA | 500 | Pumped Storage/Hydro | WECC | Winter | 138.8333 | 85 | 1 | 1 | 4720-Generator synchronization equipment | SF-Startup Failure | 500-Pumped Storage/Hydro
4720 | Generator synchronization equipment | Generator | Controls | SF | Startup Failure | 2024 | Hydro | WA | 500 | Pumped Storage/Hydro | MRO | Winter | 10.6667 | 32 | 1 | 1 | 4720-Generator synchronization equipment | SF-Startup Failure | 500-Pumped Storage/Hydro
4720 | Generator synchronization equipment | Generator | Controls | SF | Startup Failure | 2024 | Hydro | WA | 500 | Pumped Storage/Hydro | NPCC | Summer | 12.61 | 19.4 | 1 | 1 | 4720-Generator synchronization equipment | SF-Startup Failure | 500-Pumped Storage/Hydro
4720 | Generator synchronization equipment | Generator | Controls | SF | Startup Failure | 2024 | Hydro | WA | 500 | Pumped Storage/Hydro | WECC | Winter | 21.1458 | 50.75 | 1 | 1 | 4720-Generator synchronization equipment | SF-Startup Failure | 500-Pumped Storage/Hydro
4720 | Generator synchronization equipment | Generator | Controls | SF | Startup Failure | 2024 | Hydro | WA | 500 | Pumped Storage/Hydro | SERC | Winter | 1848.9166 | 55 | 1 | 1 | 4720-Generator synchronization equipment | SF-Startup Failure | 500-Pumped Storage/Hydro
4720 | Generator synchronization equipment | Generator | Controls | SF | Startup Failure | 2024 | Hydro | WA | 500 | Pumped Storage/Hydro | SERC | Winter | 2012.0833 | 55 | 1 | 1 | 4720-Generator synchronization equipment | SF-Startup Failure | 500-Pumped Storage/Hydro
4720 | Generator synchronization equipment | Generator | Controls | SF | Startup Failure | 2024 | Hydro | WA | 500 | Pumped Storage/Hydro | WECC | Summer | 13.3333 | 32 | 1 | 1 | 4720-Generator synchronization equipment | SF-Startup Failure | 500-Pumped Storage/Hydro
4720 | Generator synchronization equipment | Generator | Controls | SF | Startup Failure | 2024 | Hydro | WA | 500 | Pumped Storage/Hydro | WECC | Winter | 102.5149 | 87.87 | 2 | 2 | 4720-Generator synchronization equipment | SF-Startup Failure | 500-Pumped Storage/Hydro
4720 | Generator synchronization equipment | Generator | Controls | U1 | Forced - Immediate | 2024 | Hydro | WA | 500 | Pumped Storage/Hydro | SERC | Off-Peak | 1287.9999 | 345 | 1 | 1 | 4720-Generator synchronization equipment | U1-Forced - Immediate | 500-Pumped Storage/Hydro
4720 | Generator synchronization equipment | Generator | Controls | U1 | Forced - Immediate | 2024 | Hydro | WA | 500 | Pumped Storage/Hydro | WECC | Off-Peak | 31.605 | 42.14 | 1 | 1 | 4720-Generator synchronization equipment | U1-Forced - Immediate | 500-Pumped Storage/Hydro
4720 | Generator synchronization equipment | Generator | Controls | SF | Startup Failure | 2024 | Hydro | WA | 500 | Pumped Storage/Hydro | SERC | Summer | 28.5 | 28.5 | 1 | 1 | 4720-Generator synchronization equipment | SF-Startup Failure | 500-Pumped Storage/Hydro
4720 | Generator synchronization equipment | Generator | Controls | U1 | Forced - Immediate | 2024 | Hydro | WA | 500 | Pumped Storage/Hydro | WECC | Off-Peak | 9.3 | 31 | 1 | 1 | 4720-Generator synchronization equipment | U1-Forced - Immediate | 500-Pumped Storage/Hydro
4720 | Generator synchronization equipment | Generator | Controls | U1 | Forced - Immediate | 2024 | Hydro | WA | 500 | Pumped Storage/Hydro | WECC | Summer | 38.6283 | 42.14 | 1 | 1 | 4720-Generator synchronization equipment | U1-Forced - Immediate | 500-Pumped Storage/Hydro
4720 | Generator synchronization equipment | Generator | Controls | U1 | Forced - Immediate | 2024 | Hydro | WA | 500 | Pumped Storage/Hydro | WECC | Off-Peak | 226.1513 | 42.14 | 1 | 1 | 4720-Generator synchronization equipment | U1-Forced - Immediate | 500-Pumped Storage/Hydro
4720 | Generator synchronization equipment | Generator | Controls | U1 | Forced - Immediate | 2024 | Hydro | WA | 500 | Pumped Storage/Hydro | WECC | Off-Peak | 9.261 | 61.74 | 1 | 1 | 4720-Generator synchronization equipment | U1-Forced - Immediate | 500-Pumped Storage/Hydro
4720 | Generator synchronization equipment | Generator | Controls | U1 | Forced - Immediate | 2024 | Hydro | WA | 500 | Pumped Storage/Hydro | WECC | Off-Peak | 11.319 | 61.74 | 1 | 1 | 4720-Generator synchronization equipment | U1-Forced - Immediate | 500-Pumped Storage/Hydro
4720 | Generator synchronization equipment | Generator | Controls | U1 | Forced - Immediate | 2024 | Hydro | WA | 500 | Pumped Storage/Hydro | WECC | Summer | 148.0065 | 37.47 | 1 | 1 | 4720-Generator synchronization equipment | U1-Forced - Immediate | 500-Pumped Storage/Hydro
4720 | Generator synchronization equipment | Generator | Controls | U1 | Forced - Immediate | 2024 | Hydro | WA | 500 | Pumped Storage/Hydro | WECC | Off-Peak | 3408.521 | 37.47 | 1 | 1 | 4720-Generator synchronization equipment | U1-Forced - Immediate | 500-Pumped Storage/Hydro
4720 | Generator synchronization equipment | Generator | Controls | U1 | Forced - Immediate | 2024 | Hydro | WA | 500 | Pumped Storage/Hydro | WECC | Off-Peak | 1248.7487 | 42.14 | 1 | 1 | 4720-Generator synchronization equipment | U1-Forced - Immediate | 500-Pumped Storage/Hydro
4720 | Generator synchronization equipment | Generator | Controls | U1 | Forced - Immediate | 2024 | Hydro | WA | 500 | Pumped Storage/Hydro | WECC | Off-Peak | 59.5 | 30 | 1 | 1 | 4720-Generator synchronization equipment | U1-Forced - Immediate | 500-Pumped Storage/Hydro
4720 | Generator synchronization equipment | Generator | Controls | U1 | Forced - Immediate | 2024 | Hydro | WA | 500 | Pumped Storage/Hydro | WECC | Winter | 56.1867 | 42.14 | 1 | 1 | 4720-Generator synchronization equipment | U1-Forced - Immediate | 500-Pumped Storage/Hydro
4720 | Generator synchronization equipment | Generator | Controls | U1 | Forced - Immediate | 2024 | Hydro | WA | 500 | Pumped Storage/Hydro | SERC | Winter | 239.25 | 55 | 1 | 1 | 4720-Generator synchronization equipment | U1-Forced - Immediate | 500-Pumped Storage/Hydro
4720 | Generator synchronization equipment | Generator | Controls | U1 | Forced - Immediate | 2024 | Hydro | WA | 500 | Pumped Storage/Hydro | NPCC | Summer | 14.08 | 25.6 | 1 | 1 | 4720-Generator synchronization equipment | U1-Forced - Immediate | 500-Pumped Storage/Hydro
4720 | Generator synchronization equipment | Generator | Controls | U1 | Forced - Immediate | 2024 | Hydro | WA | 500 | Pumped Storage/Hydro | WECC | Summer | 23.8793 | 42.14 | 1 | 1 | 4720-Generator synchronization equipment | U1-Forced - Immediate | 500-Pumped Storage/Hydro
4720 | Generator synchronization equipment | Generator | Controls | U1 | Forced - Immediate | 2024 | Hydro | WA | 500 | Pumped Storage/Hydro | WECC | Winter | 73.0427 | 42.14 | 1 | 1 | 4720-Generator synchronization equipment | U1-Forced - Immediate | 500-Pumped Storage/Hydro
4720 | Generator synchronization equipment | Generator | Controls | U1 | Forced - Immediate | 2024 | Hydro | WA | 500 | Pumped Storage/Hydro | WECC | Summer | 110.409 | 84.93 | 1 | 1 | 4720-Generator synchronization equipment | U1-Forced - Immediate | 500-Pumped Storage/Hydro
4720 | Generator synchronization equipment | Generator | Controls | U1 | Forced - Immediate | 2024 | Hydro | WA | 500 | Pumped Storage/Hydro | MRO | Summer | 17.4533 | 61.6 | 1 | 1 | 4720-Generator synchronization equipment | U1-Forced - Immediate | 500-Pumped Storage/Hydro
4720 | Generator synchronization equipment | Generator | Controls | U1 | Forced - Immediate | 2024 | Hydro | WA | 500 | Pumped Storage/Hydro | SERC | Summer | 228.8 | 143 | 1 | 1 | 4720-Generator synchronization equipment | U1-Forced - Immediate | 500-Pumped Storage/Hydro
4720 | Generator synchronization equipment | Generator | Controls | U1 | Forced - Immediate | 2024 | Hydro | WA | 500 | Pumped Storage/Hydro | WECC | Winter | 325.118 | 32.73 | 1 | 1 | 4720-Generator synchronization equipment | U1-Forced - Immediate | 500-Pumped Storage/Hydro
4720 | Generator synchronization equipment | Generator | Controls | U1 | Forced - Immediate | 2024 | Hydro | WA | 500 | Pumped Storage/Hydro | WECC | Summer | 18.963 | 42.14 | 1 | 1 | 4720-Generator synchronization equipment | U1-Forced - Immediate | 500-Pumped Storage/Hydro
4720 | Generator synchronization equipment | Generator | Controls | U1 | Forced - Immediate | 2024 | Hydro | WA | 500 | Pumped Storage/Hydro | WECC | Summer | 105.85 | 42.34 | 1 | 1 | 4720-Generator synchronization equipment | U1-Forced - Immediate | 500-Pumped Storage/Hydro
4720 | Generator synchronization equipment | Generator | Controls | U1 | Forced - Immediate | 2024 | Hydro | WA | 500 | Pumped Storage/Hydro | WECC | Winter | 21.3045 | 20.29 | 1 | 1 | 4720-Generator synchronization equipment | U1-Forced - Immediate | 500-Pumped Storage/Hydro
4720 | Generator synchronization equipment | Generator | Controls | U1 | Forced - Immediate | 2024 | Hydro | WA | 500 | Pumped Storage/Hydro | WECC | Winter | 28.7957 | 42.14 | 1 | 1 | 4720-Generator synchronization equipment | U1-Forced - Immediate | 500-Pumped Storage/Hydro
4720 | Generator synchronization equipment | Generator | Controls | U1 | Forced - Immediate | 2024 | Hydro | WA | 500 | Pumped Storage/Hydro | SERC | Winter | 234.6666 | 64 | 1 | 1 | 4720-Generator synchronization equipment | U1-Forced - Immediate | 500-Pumped Storage/Hydro
4720 | Generator synchronization equipment | Generator | Controls | D1 | Forced - Immediate | 2024 | Gas | GG | 810 | Multi-boiler/Multi-turbine | MRO | Off-Peak | 2250.55 | 19 | 1 | 1 | 4720-Generator synchronization equipment | D1-Forced - Immediate | 810-Multi-boiler/Multi-turbine
4720 | Generator synchronization equipment | Generator | Controls | U1 | Forced - Immediate | 2024 | Gas | GG | 850 | Combined Cycle Block | WECC | Off-Peak | 2090 | 110 | 1 | 1 | 4720-Generator synchronization equipment | U1-Forced - Immediate | 850-Combined Cycle Block
4720 | Generator synchronization equipment | Generator | Controls | SF | Startup Failure | 2024 | Gas | GG | 850 | Combined Cycle Block | WECC | Summer | 63.75 | 85 | 1 | 1 | 4720-Generator synchronization equipment | SF-Startup Failure | 850-Combined Cycle Block
4720 | Generator synchronization equipment | Generator | Controls | D1 | Forced - Immediate | 2024 | Gas | GG | 850 | Combined Cycle Block | RFC | Off-Peak | 1581 | 310 | 1 | 1 | 4720-Generator synchronization equipment | D1-Forced - Immediate | 850-Combined Cycle Block
4720 | Generator synchronization equipment | Generator | Controls | D1 | Forced - Immediate | 2024 | Gas | GG | 850 | Combined Cycle Block | WECC | Off-Peak | 372.24 | 59.4 | 1 | 1 | 4720-Generator synchronization equipment | D1-Forced - Immediate | 850-Combined Cycle Block
4720 | Generator synchronization equipment | Generator | Controls | D1 | Forced - Immediate | 2024 | Gas | GG | 850 | Combined Cycle Block | WECC | Off-Peak | 616.5 | 274 | 1 | 1 | 4720-Generator synchronization equipment | D1-Forced - Immediate | 850-Combined Cycle Block
4720 | Generator synchronization equipment | Generator | Controls | D1 | Forced - Immediate | 2024 | Gas | GG | 850 | Combined Cycle Block | TRE | Winter | 5896.0605 | 345.81 | 1 | 1 | 4720-Generator synchronization equipment | D1-Forced - Immediate | 850-Combined Cycle Block
4720 | Generator synchronization equipment | Generator | Controls | SF | Startup Failure | 2024 | Gas | GG | 851 | CC GT units | WECC | Winter | 160.7666 | 182 | 1 | 1 | 4720-Generator synchronization equipment | SF-Startup Failure | 851-CC GT units
4720 | Generator synchronization equipment | Generator | Controls | SF | Startup Failure | 2024 | Gas | GG | 851 | CC GT units | SERC | Off-Peak | 311.25 | 83 | 1 | 1 | 4720-Generator synchronization equipment | SF-Startup Failure | 851-CC GT units
4720 | Generator synchronization equipment | Generator | Controls | SF | Startup Failure | 2024 | Gas | GG | 851 | CC GT units | WECC | Off-Peak | 4058.4166 | 155 | 1 | 1 | 4720-Generator synchronization equipment | SF-Startup Failure | 851-CC GT units
4720 | Generator synchronization equipment | Generator | Controls | U1 | Forced - Immediate | 2024 | Gas | GG | 851 | CC GT units | TRE | Off-Peak | 1.3943 | 41.83 | 1 | 1 | 4720-Generator synchronization equipment | U1-Forced - Immediate | 851-CC GT units
4720 | Generator synchronization equipment | Generator | Controls | U1 | Forced - Immediate | 2024 | Gas | GG | 851 | CC GT units | WECC | Off-Peak | 3298.2 | 138 | 1 | 1 | 4720-Generator synchronization equipment | U1-Forced - Immediate | 851-CC GT units
4720 | Generator synchronization equipment | Generator | Controls | SF | Startup Failure | 2024 | Gas | GG | 851 | CC GT units | WECC | Off-Peak | 3621.8332 | 155 | 1 | 1 | 4720-Generator synchronization equipment | SF-Startup Failure | 851-CC GT units
4720 | Generator synchronization equipment | Generator | Controls | SF | Startup Failure | 2024 | Gas | GG | 851 | CC GT units | RFC | Off-Peak | 5777.1 | 126 | 1 | 1 | 4720-Generator synchronization equipment | SF-Startup Failure | 851-CC GT units
4720 | Generator synchronization equipment | Generator | Controls | U1 | Forced - Immediate | 2024 | Gas | GG | 851 | CC GT units | WECC | Summer | 411.8 | 71 | 1 | 1 | 4720-Generator synchronization equipment | U1-Forced - Immediate | 851-CC GT units
4720 | Generator synchronization equipment | Generator | Controls | SF | Startup Failure | 2024 | Gas | GG | 851 | CC GT units | TRE | Winter | 294.9999 | 177 | 1 | 1 | 4720-Generator synchronization equipment | SF-Startup Failure | 851-CC GT units
4720 | Generator synchronization equipment | Generator | Controls | SF | Startup Failure | 2024 | Gas | GG | 851 | CC GT units | WECC | Summer | 457.95 | 71 | 1 | 1 | 4720-Generator synchronization equipment | SF-Startup Failure | 851-CC GT units
4720 | Generator synchronization equipment | Generator | Controls | U1 | Forced - Immediate | 2024 | Gas | GG | 851 | CC GT units | TRE | Off-Peak | 225.1848 | 41.83 | 1 | 1 | 4720-Generator synchronization equipment | U1-Forced - Immediate | 851-CC GT units
4720 | Generator synchronization equipment | Generator | Controls | U1 | Forced - Immediate | 2024 | Gas | GG | 851 | CC GT units | TRE | Winter | 25027.8 | 177 | 1 | 1 | 4720-Generator synchronization equipment | U1-Forced - Immediate | 851-CC GT units
4720 | Generator synchronization equipment | Generator | Controls | U1 | Forced - Immediate | 2024 | Gas | GG | 851 | CC GT units | TRE | Summer | 300.8999 | 153 | 1 | 1 | 4720-Generator synchronization equipment | U1-Forced - Immediate | 851-CC GT units
4720 | Generator synchronization equipment | Generator | Controls | SF | Startup Failure | 2024 | Gas | GG | 851 | CC GT units | SERC | Summer | 570.3999 | 186 | 1 | 1 | 4720-Generator synchronization equipment | SF-Startup Failure | 851-CC GT units
4720 | Generator synchronization equipment | Generator | Controls | D1 | Forced - Immediate | 2024 | Gas | GG | 852 | CC steam units | WECC | Off-Peak | 1562.5 | 75 | 1 | 1 | 4720-Generator synchronization equipment | D1-Forced - Immediate | 852-CC steam units
4720 | Generator synchronization equipment | Generator | Controls | D1 | Forced - Immediate | 2024 | Waste Heat | WH | 852 | CC steam units | WECC | Summer | 212.85 | 33 | 1 | 1 | 4720-Generator synchronization equipment | D1-Forced - Immediate | 852-CC steam units
4720 | Generator synchronization equipment | Generator | Controls | D1 | Forced - Immediate | 2024 | Gas | GG | 852 | CC steam units | SERC | Summer | 391.7666 | 127.75 | 1 | 1 | 4720-Generator synchronization equipment | D1-Forced - Immediate | 852-CC steam units
4720 | Generator synchronization equipment | Generator | Controls | D1 | Forced - Immediate | 2024 | Waste Heat | WH | 852 | CC steam units | TRE | Winter | 15808.8666 | 110.5 | 1 | 1 | 4720-Generator synchronization equipment | D1-Forced - Immediate | 852-CC steam units
4720 | Generator synchronization equipment | Generator | Controls | D1 | Forced - Immediate | 2024 | Waste Heat | WH | 852 | CC steam units | RFC | Off-Peak | 136.125 | 60.5 | 1 | 1 | 4720-Generator synchronization equipment | D1-Forced - Immediate | 852-CC steam units
4720 | Generator synchronization equipment | Generator | Controls | SF | Startup Failure | 2024 | Waste Heat | WH | 852 | CC steam units | TRE | Summer | 646 | 170 | 1 | 1 | 4720-Generator synchronization equipment | SF-Startup Failure | 852-CC steam units
4720 | Generator synchronization equipment | Generator | Controls | D1 | Forced - Immediate | 2024 | Gas | GG | 852 | CC steam units | WECC | Winter | 80.3833 | 91 | 1 | 1 | 4720-Generator synchronization equipment | D1-Forced - Immediate | 852-CC steam units
4720 | Generator synchronization equipment | Generator | Controls | SF | Startup Failure | 2024 | Gas | GG | 852 | CC steam units | WECC | Off-Peak | 3902.2332 | 167 | 1 | 1 | 4720-Generator synchronization equipment | SF-Startup Failure | 852-CC steam units
4720 | Generator synchronization equipment | Generator | Controls | SF | Startup Failure | 2024 | Waste Heat | WH | 852 | CC steam units | TRE | Summer | 371.1666 | 170 | 1 | 1 | 4720-Generator synchronization equipment | SF-Startup Failure | 852-CC steam units
4720 | Generator synchronization equipment | Generator | Controls | SF | Startup Failure | 2024 | Waste Heat | WH | 852 | CC steam units | TRE | Summer | 1634.8332 | 170 | 1 | 1 | 4720-Generator synchronization equipment | SF-Startup Failure | 852-CC steam units
4720 | Generator synchronization equipment | Generator | Controls | D1 | Forced - Immediate | 2024 | Waste Heat | WH | 852 | CC steam units | RFC | Off-Peak | 6.05 | 60.5 | 1 | 1 | 4720-Generator synchronization equipment | D1-Forced - Immediate | 852-CC steam units
4720 | Generator synchronization equipment | Generator | Controls | SF | Startup Failure | 2024 | Waste Heat | WH | 852 | CC steam units | TRE | Summer | 507.1666 | 170 | 1 | 1 | 4720-Generator synchronization equipment | SF-Startup Failure | 852-CC steam units
4720 | Generator synchronization equipment | Generator | Controls | D1 | Forced - Immediate | 2024 | Waste Heat | WH | 852 | CC steam units | WECC | Summer | 191.4 | 33 | 1 | 1 | 4720-Generator synchronization equipment | D1-Forced - Immediate | 852-CC steam units
4720 | Generator synchronization equipment | Generator | Controls | SF | Startup Failure | 2024 | Waste Heat | WH | 852 | CC steam units | TRE | Summer | 688.5 | 170 | 1 | 1 | 4720-Generator synchronization equipment | SF-Startup Failure | 852-CC steam units
4720 | Generator synchronization equipment | Generator | Controls | SF | Startup Failure | 2024 | Waste Heat | WH | 852 | CC steam units | TRE | Summer | 1020 | 170 | 1 | 1 | 4720-Generator synchronization equipment | SF-Startup Failure | 852-CC steam units
4720 | Generator synchronization equipment | Generator | Controls | U1 | Forced - Immediate | 2024 | Waste Heat | WH | 852 | CC steam units | WECC | Off-Peak | 26.0165 | 223 | 1 | 1 | 4720-Generator synchronization equipment | U1-Forced - Immediate | 852-CC steam units
4720 | Generator synchronization equipment | Generator | Controls | U1 | Forced - Immediate | 2024 | Gas | GG | 861 | CoG GT units | TRE | Winter | 18010.4 | 188 | 1 | 1 | 4720-Generator synchronization equipment | U1-Forced - Immediate | 861-CoG GT units
4720 | Generator synchronization equipment | Generator | Controls | SF | Startup Failure | 2024 | Gas | GG | 862 | CoG steam units | TRE | Off-Peak | 2724.2416 | 131.5 | 1 | 1 | 4720-Generator synchronization equipment | SF-Startup Failure | 862-CoG steam units
4720 | Generator synchronization equipment | Generator | Controls | SF | Startup Failure | 2024 | Gas | GG | 862 | CoG steam units | TRE | Off-Peak | 5395.8833 | 131.5 | 1 | 1 | 4720-Generator synchronization equipment | SF-Startup Failure | 862-CoG steam units
4730 | Generator current and potential transformers | Generator | Controls | U1 | Forced - Immediate | 2024 | Coal | CC | 100 | Fossil-Steam | MRO | Summer | 17921.8581 | 687.1 | 1 | 1 | 4730-Generator current and potential transformers | U1-Forced - Immediate | 100-Fossil-Steam
4730 | Generator current and potential transformers | Generator | Controls | U1 | Forced - Immediate | 2024 | Gas | GG | 100 | Fossil-Steam | WECC | Off-Peak | 1635.2 | 64 | 1 | 1 | 4730-Generator current and potential transformers | U1-Forced - Immediate | 100-Fossil-Steam
4730 | Generator current and potential transformers | Generator | Controls | SF | Startup Failure | 2024 | Coal | CC | 100 | Fossil-Steam | WECC | Summer | 3875.6664 | 770 | 1 | 1 | 4730-Generator current and potential transformers | SF-Startup Failure | 100-Fossil-Steam
4730 | Generator current and potential transformers | Generator | Controls | U3 | Forced - Postponed | 2024 | Gas | GG | 100 | Fossil-Steam | SERC | Summer | 42824.7663 | 514 | 1 | 1 | 4730-Generator current and potential transformers | U3-Forced - Postponed | 100-Fossil-Steam
4730 | Generator current and potential transformers | Generator | Controls | U1 | Forced - Immediate | 2024 | Gas | GG | 100 | Fossil-Steam | NPCC | Winter | 9652 | 380 | 1 | 1 | 4730-Generator current and potential transformers | U1-Forced - Immediate | 100-Fossil-Steam
4730 | Generator current and potential transformers | Generator | Controls | U1 | Forced - Immediate | 2024 | Coal | CC | 100 | Fossil-Steam | MRO | Off-Peak | 19043.1996 | 528 | 1 | 1 | 4730-Generator current and potential transformers | U1-Forced - Immediate | 100-Fossil-Steam
4730 | Generator current and potential transformers | Generator | Controls | U2 | Forced - Delayed | 2024 | Coal | CC | 100 | Fossil-Steam | WECC | Summer | 30030 | 770 | 1 | 1 | 4730-Generator current and potential transformers | U2-Forced - Delayed | 100-Fossil-Steam
4730 | Generator current and potential transformers | Generator | Controls | D1 | Forced - Immediate | 2024 | Nuclear | NU | 200 | Nuclear | SERC | Winter | 736.2 | 1227 | 1 | 1 | 4730-Generator current and potential transformers | D1-Forced - Immediate | 200-Nuclear
4730 | Generator current and potential transformers | Generator | Controls | U1 | Forced - Immediate | 2024 | Nuclear | NU | 200 | Nuclear | SERC | Winter | 134250.6658 | 1240 | 1 | 1 | 4730-Generator current and potential transformers | U1-Forced - Immediate | 200-Nuclear
4730 | Generator current and potential transformers | Generator | Controls | SF | Startup Failure | 2024 | Gas | GG | 300 | Gas Turbine/Jet Engine (Simple Cycle Operation) | MRO | Off-Peak | 316 | 79 | 1 | 1 | 4730-Generator current and potential transformers | SF-Startup Failure | 300-Gas Turbine/Jet Engine (Simple Cycle Operation)
4730 | Generator current and potential transformers | Generator | Controls | D1 | Forced - Immediate | 2024 | Gas | GG | 300 | Gas Turbine/Jet Engine (Simple Cycle Operation) | WECC | Summer | 29.6615 | 53.93 | 1 | 1 | 4730-Generator current and potential transformers | D1-Forced - Immediate | 300-Gas Turbine/Jet Engine (Simple Cycle Operation)
4730 | Generator current and potential transformers | Generator | Controls | U1 | Forced - Immediate | 2024 | Oil | DI | 300 | Gas Turbine/Jet Engine (Simple Cycle Operation) | SERC | Summer | 455.7333 | 16 | 1 | 1 | 4730-Generator current and potential transformers | U1-Forced - Immediate | 300-Gas Turbine/Jet Engine (Simple Cycle Operation)
4730 | Generator current and potential transformers | Generator | Controls | SF | Startup Failure | 2024 | Gas | GG | 300 | Gas Turbine/Jet Engine (Simple Cycle Operation) | RFC | Summer | 49298.8999 | 147 | 1 | 1 | 4730-Generator current and potential transformers | SF-Startup Failure | 300-Gas Turbine/Jet Engine (Simple Cycle Operation)
4730 | Generator current and potential transformers | Generator | Controls | SF | Startup Failure | 2024 | Gas | GG | 300 | Gas Turbine/Jet Engine (Simple Cycle Operation) | WECC | Summer | 6.9286 | 103.93 | 1 | 1 | 4730-Generator current and potential transformers | SF-Startup Failure | 300-Gas Turbine/Jet Engine (Simple Cycle Operation)
4730 | Generator current and potential transformers | Generator | Controls | SF | Startup Failure | 2024 | Gas | GG | 300 | Gas Turbine/Jet Engine (Simple Cycle Operation) | WECC | Summer | 255.75 | 45 | 1 | 1 | 4730-Generator current and potential transformers | SF-Startup Failure | 300-Gas Turbine/Jet Engine (Simple Cycle Operation)
4730 | Generator current and potential transformers | Generator | Controls | U1 | Forced - Immediate | 2024 | Gas | GG | 300 | Gas Turbine/Jet Engine (Simple Cycle Operation) | SERC | Off-Peak | 283.6216 | 101.9 | 1 | 1 | 4730-Generator current and potential transformers | U1-Forced - Immediate | 300-Gas Turbine/Jet Engine (Simple Cycle Operation)
4730 | Generator current and potential transformers | Generator | Controls | U1 | Forced - Immediate | 2024 | Gas | GG | 300 | Gas Turbine/Jet Engine (Simple Cycle Operation) | WECC | Off-Peak | 80.5333 | 151 | 1 | 1 | 4730-Generator current and potential transformers | U1-Forced - Immediate | 300-Gas Turbine/Jet Engine (Simple Cycle Operation)
4730 | Generator current and potential transformers | Generator | Controls | U1 | Forced - Immediate | 2024 | Gas | GG | 300 | Gas Turbine/Jet Engine (Simple Cycle Operation) | TRE | Off-Peak | 3087.9 | 47 | 1 | 1 | 4730-Generator current and potential transformers | U1-Forced - Immediate | 300-Gas Turbine/Jet Engine (Simple Cycle Operation)
4730 | Generator current and potential transformers | Generator | Controls | U1 | Forced - Immediate | 2024 | Gas | GG | 300 | Gas Turbine/Jet Engine (Simple Cycle Operation) | MRO | Off-Peak | 139.3333 | 76 | 1 | 1 | 4730-Generator current and potential transformers | U1-Forced - Immediate | 300-Gas Turbine/Jet Engine (Simple Cycle Operation)
4730 | Generator current and potential transformers | Generator | Controls | U1 | Forced - Immediate | 2024 | Gas | GG | 300 | Gas Turbine/Jet Engine (Simple Cycle Operation) | MRO | Off-Peak | 32199.0833 | 79 | 1 | 1 | 4730-Generator current and potential transformers | U1-Forced - Immediate | 300-Gas Turbine/Jet Engine (Simple Cycle Operation)
4730 | Generator current and potential transformers | Generator | Controls | U1 | Forced - Immediate | 2024 | Gas | GG | 300 | Gas Turbine/Jet Engine (Simple Cycle Operation) | SERC | Summer | 116.5333 | 69.92 | 1 | 1 | 4730-Generator current and potential transformers | U1-Forced - Immediate | 300-Gas Turbine/Jet Engine (Simple Cycle Operation)
4730 | Generator current and potential transformers | Generator | Controls | U1 | Forced - Immediate | 2024 | Oil | DI | 300 | Gas Turbine/Jet Engine (Simple Cycle Operation) | NPCC | Summer | 142.5 | 18 | 1 | 1 | 4730-Generator current and potential transformers | U1-Forced - Immediate | 300-Gas Turbine/Jet Engine (Simple Cycle Operation)
4730 | Generator current and potential transformers | Generator | Controls | U1 | Forced - Immediate | 2024 | Gas | GG | 300 | Gas Turbine/Jet Engine (Simple Cycle Operation) | SERC | Off-Peak | 193.6333 | 157 | 1 | 1 | 4730-Generator current and potential transformers | U1-Forced - Immediate | 300-Gas Turbine/Jet Engine (Simple Cycle Operation)
4730 | Generator current and potential transformers | Generator | Controls | U1 | Forced - Immediate | 2024 | Gas | GG | 300 | Gas Turbine/Jet Engine (Simple Cycle Operation) | WECC | Summer | 1662.88 | 103.93 | 1 | 1 | 4730-Generator current and potential transformers | U1-Forced - Immediate | 300-Gas Turbine/Jet Engine (Simple Cycle Operation)
4730 | Generator current and potential transformers | Generator | Controls | U1 | Forced - Immediate | 2024 | Gas | GG | 300 | Gas Turbine/Jet Engine (Simple Cycle Operation) | RFC | Off-Peak | 247.45 | 147 | 1 | 1 | 4730-Generator current and potential transformers | U1-Forced - Immediate | 300-Gas Turbine/Jet Engine (Simple Cycle Operation)
4730 | Generator current and potential transformers | Generator | Controls | U1 | Forced - Immediate | 2024 | Gas | GG | 300 | Gas Turbine/Jet Engine (Simple Cycle Operation) | WECC | Winter | 484.3333 | 20 | 1 | 1 | 4730-Generator current and potential transformers | U1-Forced - Immediate | 300-Gas Turbine/Jet Engine (Simple Cycle Operation)
4730 | Generator current and potential transformers | Generator | Controls | U1 | Forced - Immediate | 2024 | Gas | GG | 300 | Gas Turbine/Jet Engine (Simple Cycle Operation) | MRO | Off-Peak | 31869.9166 | 79 | 1 | 1 | 4730-Generator current and potential transformers | U1-Forced - Immediate | 300-Gas Turbine/Jet Engine (Simple Cycle Operation)
4730 | Generator current and potential transformers | Generator | Controls | U1 | Forced - Immediate | 2024 | Gas | GG | 300 | Gas Turbine/Jet Engine (Simple Cycle Operation) | SERC | Summer | 203.9333 | 69.92 | 1 | 1 | 4730-Generator current and potential transformers | U1-Forced - Immediate | 300-Gas Turbine/Jet Engine (Simple Cycle Operation)
4730 | Generator current and potential transformers | Generator | Controls | U1 | Forced - Immediate | 2024 | Gas | GG | 300 | Gas Turbine/Jet Engine (Simple Cycle Operation) | RFC | Winter | 111600 | 150 | 1 | 1 | 4730-Generator current and potential transformers | U1-Forced - Immediate | 300-Gas Turbine/Jet Engine (Simple Cycle Operation)
4730 | Generator current and potential transformers | NULL | NULL | SF | Startup Failure | 2024 | Gas | GG | 361 | Gas Turbine/Jet Engine with HSRG | WECC | Winter | 50555.7 | 74.5 | 1 | 1 | 4730-Generator current and potential transformers | SF-Startup Failure | 361-Gas Turbine/Jet Engine with HSRG
4730 | Generator current and potential transformers | Generator | Controls | SF | Startup Failure | 2024 | Hydro | WA | 500 | Pumped Storage/Hydro | SERC | Winter | 35.625 | 28.5 | 1 | 1 | 4730-Generator current and potential transformers | SF-Startup Failure | 500-Pumped Storage/Hydro
4730 | Generator current and potential transformers | Generator | Controls | U1 | Forced - Immediate | 2024 | Hydro | WA | 500 | Pumped Storage/Hydro | SERC | Off-Peak | 2482.2 | 36 | 1 | 1 | 4730-Generator current and potential transformers | U1-Forced - Immediate | 500-Pumped Storage/Hydro
4730 | Generator current and potential transformers | Generator | Controls | SF | Startup Failure | 2024 | Hydro | WA | 500 | Pumped Storage/Hydro | SERC | Summer | 85.5 | 28.5 | 1 | 1 | 4730-Generator current and potential transformers | SF-Startup Failure | 500-Pumped Storage/Hydro
4730 | Generator current and potential transformers | Generator | Controls | SF | Startup Failure | 2024 | Hydro | WA | 500 | Pumped Storage/Hydro | SERC | Winter | 83.125 | 28.5 | 1 | 1 | 4730-Generator current and potential transformers | SF-Startup Failure | 500-Pumped Storage/Hydro
4730 | Generator current and potential transformers | Generator | Controls | U1 | Forced - Immediate | 2024 | Hydro | WA | 500 | Pumped Storage/Hydro | NPCC | Off-Peak | 3068 | 60 | 1 | 1 | 4730-Generator current and potential transformers | U1-Forced - Immediate | 500-Pumped Storage/Hydro
4730 | Generator current and potential transformers | Generator | Controls | U1 | Forced - Immediate | 2024 | Hydro | WA | 500 | Pumped Storage/Hydro | MRO | Summer | 244.2799 | 118.2 | 1 | 1 | 4730-Generator current and potential transformers | U1-Forced - Immediate | 500-Pumped Storage/Hydro
4730 | Generator current and potential transformers | Generator | Controls | U1 | Forced - Immediate | 2024 | Hydro | WA | 500 | Pumped Storage/Hydro | NPCC | Summer | 299.9999 | 225 | 1 | 1 | 4730-Generator current and potential transformers | U1-Forced - Immediate | 500-Pumped Storage/Hydro
4730 | Generator current and potential transformers | Generator | Controls | U1 | Forced - Immediate | 2024 | Hydro | WA | 500 | Pumped Storage/Hydro | NPCC | Summer | 11437.4999 | 225 | 1 | 1 | 4730-Generator current and potential transformers | U1-Forced - Immediate | 500-Pumped Storage/Hydro
4730 | Generator current and potential transformers | Generator | Controls | U1 | Forced - Immediate | 2024 | Hydro | WA | 500 | Pumped Storage/Hydro | WECC | Winter | 117.276 | 20.88 | 1 | 1 | 4730-Generator current and potential transformers | U1-Forced - Immediate | 500-Pumped Storage/Hydro
4730 | Generator current and potential transformers | Generator | Controls | U2 | Forced - Delayed | 2024 | Hydro | WA | 500 | Pumped Storage/Hydro | WECC | Winter | 528.264 | 20.88 | 1 | 1 | 4730-Generator current and potential transformers | U2-Forced - Delayed | 500-Pumped Storage/Hydro
4730 | Generator current and potential transformers | Generator | Controls | U1 | Forced - Immediate | 2024 | Other | BM | 800 | Miscellaneous | SERC | Summer | 34413.75 | 142.5 | 1 | 1 | 4730-Generator current and potential transformers | U1-Forced - Immediate | 800-Miscellaneous
4730 | Generator current and potential transformers | Generator | Controls | SF | Startup Failure | 2024 | Geothermal | GE | 830 | Geothermal | WECC | Off-Peak | 2515.2666 | 58 | 1 | 1 | 4730-Generator current and potential transformers | SF-Startup Failure | 830-Geothermal
4730 | Generator current and potential transformers | Generator | Controls | U1 | Forced - Immediate | 2024 | Geothermal | GE | 830 | Geothermal | WECC | Summer | 871.65 | 39 | 1 | 1 | 4730-Generator current and potential transformers | U1-Forced - Immediate | 830-Geothermal
4730 | Generator current and potential transformers | Generator | Controls | D1 | Forced - Immediate | 2024 | Gas | GG | 850 | Combined Cycle Block | SERC | Summer | 696.6 | 258 | 1 | 1 | 4730-Generator current and potential transformers | D1-Forced - Immediate | 850-Combined Cycle Block
4730 | Generator current and potential transformers | Generator | Controls | D1 | Forced - Immediate | 2024 | Gas | GG | 850 | Combined Cycle Block | NPCC | Off-Peak | 5064.9865 | 272.8 | 1 | 1 | 4730-Generator current and potential transformers | D1-Forced - Immediate | 850-Combined Cycle Block
4730 | Generator current and potential transformers | Generator | Controls | D1 | Forced - Immediate | 2024 | Gas | GG | 850 | Combined Cycle Block | MRO | Winter | 14 | 140 | 1 | 1 | 4730-Generator current and potential transformers | D1-Forced - Immediate | 850-Combined Cycle Block
4730 | Generator current and potential transformers | Generator | Controls | U1 | Forced - Immediate | 2024 | Gas | GG | 850 | Combined Cycle Block | SERC | Summer | 5059.7332 | 212 | 1 | 1 | 4730-Generator current and potential transformers | U1-Forced - Immediate | 850-Combined Cycle Block
4730 | Generator current and potential transformers | Generator | Controls | U1 | Forced - Immediate | 2024 | Gas | GG | 850 | Combined Cycle Block | NPCC | Winter | 468.06 | 53.8 | 1 | 1 | 4730-Generator current and potential transformers | U1-Forced - Immediate | 850-Combined Cycle Block
4730 | Generator current and potential transformers | Generator | Controls | D1 | Forced - Immediate | 2024 | Gas | GG | 851 | CC GT units | NPCC | Summer | 1467.4982 | 128.54 | 1 | 1 | 4730-Generator current and potential transformers | D1-Forced - Immediate | 851-CC GT units
4730 | Generator current and potential transformers | Generator | Controls | D1 | Forced - Immediate | 2024 | Gas | GG | 851 | CC GT units | NPCC | Summer | 846.78 | 141.13 | 1 | 1 | 4730-Generator current and potential transformers | D1-Forced - Immediate | 851-CC GT units
4730 | Generator current and potential transformers | Generator | Controls | U1 | Forced - Immediate | 2024 | Gas | GG | 851 | CC GT units | SERC | Off-Peak | 114851.9999 | 360 | 1 | 1 | 4730-Generator current and potential transformers | U1-Forced - Immediate | 851-CC GT units
4730 | Generator current and potential transformers | Generator | Controls | D1 | Forced - Immediate | 2024 | Gas | GG | 851 | CC GT units | NPCC | Summer | 851.04 | 141.84 | 1 | 1 | 4730-Generator current and potential transformers | D1-Forced - Immediate | 851-CC GT units
4730 | Generator current and potential transformers | Generator | Controls | D1 | Forced - Immediate | 2024 | Gas | GG | 851 | CC GT units | NPCC | Summer | 3613.7009 | 142.74 | 1 | 1 | 4730-Generator current and potential transformers | D1-Forced - Immediate | 851-CC GT units
4730 | Generator current and potential transformers | Generator | Controls | D1 | Forced - Immediate | 2024 | Gas | GG | 851 | CC GT units | NPCC | Summer | 1491.3591 | 130.63 | 1 | 1 | 4730-Generator current and potential transformers | D1-Forced - Immediate | 851-CC GT units
4730 | Generator current and potential transformers | Generator | Controls | U1 | Forced - Immediate | 2024 | Gas | GG | 851 | CC GT units | SERC | Winter | 3082.9166 | 245 | 1 | 1 | 4730-Generator current and potential transformers | U1-Forced - Immediate | 851-CC GT units
4730 | Generator current and potential transformers | Generator | Controls | U1 | Forced - Immediate | 2024 | Gas | GG | 851 | CC GT units | WECC | Off-Peak | 1374.8666 | 82 | 1 | 1 | 4730-Generator current and potential transformers | U1-Forced - Immediate | 851-CC GT units
4730 | Generator current and potential transformers | Generator | Controls | D1 | Forced - Immediate | 2024 | Gas | GG | 851 | CC GT units | NPCC | Summer | 3671.6761 | 145.03 | 1 | 1 | 4730-Generator current and potential transformers | D1-Forced - Immediate | 851-CC GT units
4730 | Generator current and potential transformers | Generator | Controls | U1 | Forced - Immediate | 2024 | Gas | GG | 851 | CC GT units | RFC | Off-Peak | 4420.35 | 171 | 1 | 1 | 4730-Generator current and potential transformers | U1-Forced - Immediate | 851-CC GT units
4730 | Generator current and potential transformers | Generator | Controls | U1 | Forced - Immediate | 2024 | Gas | GG | 851 | CC GT units | TRE | Winter | 14484 | 68 | 1 | 1 | 4730-Generator current and potential transformers | U1-Forced - Immediate | 851-CC GT units
4730 | Generator current and potential transformers | Generator | Controls | U1 | Forced - Immediate | 2024 | Gas | GG | 851 | CC GT units | WECC | Off-Peak | 12064.7166 | 163 | 1 | 1 | 4730-Generator current and potential transformers | U1-Forced - Immediate | 851-CC GT units
4730 | Generator current and potential transformers | Generator | Controls | U1 | Forced - Immediate | 2024 | Gas | GG | 851 | CC GT units | TRE | Off-Peak | 259.2 | 162 | 1 | 1 | 4730-Generator current and potential transformers | U1-Forced - Immediate | 851-CC GT units
4730 | Generator current and potential transformers | Generator | Controls | U1 | Forced - Immediate | 2024 | Gas | GG | 851 | CC GT units | RFC | Off-Peak | 5340.8999 | 171 | 1 | 1 | 4730-Generator current and potential transformers | U1-Forced - Immediate | 851-CC GT units
4730 | Generator current and potential transformers | Generator | Controls | U1 | Forced - Immediate | 2024 | Gas | GG | 851 | CC GT units | SERC | Off-Peak | 5310 | 177 | 1 | 1 | 4730-Generator current and potential transformers | U1-Forced - Immediate | 851-CC GT units
4730 | Generator current and potential transformers | Generator | Controls | U1 | Forced - Immediate | 2024 | Gas | GG | 851 | CC GT units | WECC | Winter | 3526 | 82 | 1 | 1 | 4730-Generator current and potential transformers | U1-Forced - Immediate | 851-CC GT units
4730 | Generator current and potential transformers | Generator | Controls | U1 | Forced - Immediate | 2024 | Gas | GG | 851 | CC GT units | WECC | Off-Peak | 13295.9999 | 180 | 1 | 1 | 4730-Generator current and potential transformers | U1-Forced - Immediate | 851-CC GT units
4730 | Generator current and potential transformers | Generator | Controls | U1 | Forced - Immediate | 2024 | Gas | GG | 851 | CC GT units | TRE | Winter | 15975 | 75 | 1 | 1 | 4730-Generator current and potential transformers | U1-Forced - Immediate | 851-CC GT units
4730 | Generator current and potential transformers | Generator | Controls | U1 | Forced - Immediate | 2024 | Gas | GG | 851 | CC GT units | MRO | Summer | 288.8499 | 159 | 1 | 1 | 4730-Generator current and potential transformers | U1-Forced - Immediate | 851-CC GT units
4730 | Generator current and potential transformers | Generator | Controls | U1 | Forced - Immediate | 2024 | Gas | GG | 851 | CC GT units | MRO | Summer | 3675.4666 | 179 | 1 | 1 | 4730-Generator current and potential transformers | U1-Forced - Immediate | 851-CC GT units
4730 | Generator current and potential transformers | Generator | Controls | U1 | Forced - Immediate | 2024 | Gas | GG | 851 | CC GT units | SERC | Winter | 12046.65 | 231 | 1 | 1 | 4730-Generator current and potential transformers | U1-Forced - Immediate | 851-CC GT units
4730 | Generator current and potential transformers | Generator | Controls | D1 | Forced - Immediate | 2024 | Gas | GG | 852 | CC steam units | MRO | Summer | 2757.4999 | 150 | 1 | 1 | 4730-Generator current and potential transformers | D1-Forced - Immediate | 852-CC steam units
4730 | Generator current and potential transformers | Generator | Controls | D1 | Forced - Immediate | 2024 | Waste Heat | WH | 852 | CC steam units | TRE | Off-Peak | 259.2 | 162 | 1 | 1 | 4730-Generator current and potential transformers | D1-Forced - Immediate | 852-CC steam units
4730 | Generator current and potential transformers | Generator | Controls | D1 | Forced - Immediate | 2024 | Gas | GG | 852 | CC steam units | SERC | Winter | 1510 | 120 | 1 | 1 | 4730-Generator current and potential transformers | D1-Forced - Immediate | 852-CC steam units
4730 | Generator current and potential transformers | Generator | Controls | SF | Startup Failure | 2024 | Waste Heat | WH | 852 | CC steam units | RFC | Off-Peak | 139.3333 | 190 | 1 | 1 | 4730-Generator current and potential transformers | SF-Startup Failure | 852-CC steam units
4730 | Generator current and potential transformers | Generator | Controls | D1 | Forced - Immediate | 2024 | Gas | GG | 852 | CC steam units | SERC | Winter | 8268 | 156 | 1 | 1 | 4730-Generator current and potential transformers | D1-Forced - Immediate | 852-CC steam units
4730 | Generator current and potential transformers | Generator | Controls | D1 | Forced - Immediate | 2024 | Waste Heat | WH | 852 | CC steam units | WECC | Off-Peak | 771.2666 | 46 | 1 | 1 | 4730-Generator current and potential transformers | D1-Forced - Immediate | 852-CC steam units
4730 | Generator current and potential transformers | Generator | Controls | U1 | Forced - Immediate | 2024 | Gas | GG | 852 | CC steam units | SERC | Summer | 11229.8333 | 130 | 1 | 1 | 4730-Generator current and potential transformers | U1-Forced - Immediate | 852-CC steam units
4730 | Generator current and potential transformers | Generator | Controls | U1 | Forced - Immediate | 2024 | Gas | GG | 852 | CC steam units | SERC | Off-Peak | 23165.25 | 335 | 1 | 1 | 4730-Generator current and potential transformers | U1-Forced - Immediate | 852-CC steam units
4730 | Generator current and potential transformers | Generator | Controls | U1 | Forced - Immediate | 2024 | Gas | GG | 852 | CC steam units | MRO | Summer | 814.9998 | 300 | 1 | 1 | 4730-Generator current and potential transformers | U1-Forced - Immediate | 852-CC steam units
4730 | Generator current and potential transformers | Generator | Controls | D1 | Forced - Immediate | 2024 | Waste Heat | WH | 852 | CC steam units | WECC | Winter | 1978 | 46 | 1 | 1 | 4730-Generator current and potential transformers | D1-Forced - Immediate | 852-CC steam units
4730 | Generator current and potential transformers | Generator | Controls | U1 | Forced - Immediate | 2024 | Waste Heat | WH | 852 | CC steam units | WECC | Off-Peak | 264.075 | 251.5 | 1 | 1 | 4730-Generator current and potential transformers | U1-Forced - Immediate | 852-CC steam units
4730 | Generator current and potential transformers | Generator | Controls | U1 | Forced - Immediate | 2024 | Waste Heat | WH | 852 | CC steam units | WECC | Off-Peak | 9929.6 | 214 | 1 | 1 | 4730-Generator current and potential transformers | U1-Forced - Immediate | 852-CC steam units
4730 | Generator current and potential transformers | Generator | Controls | U1 | Forced - Immediate | 2024 | Waste Heat | WH | 852 | CC steam units | WECC | Off-Peak | 1207.9666 | 167 | 1 | 1 | 4730-Generator current and potential transformers | U1-Forced - Immediate | 852-CC steam units
4730 | Generator current and potential transformers | Generator | Controls | U1 | Forced - Immediate | 2024 | Waste Heat | WH | 852 | CC steam units | NPCC | Summer | 1696.68 | 282.78 | 1 | 1 | 4730-Generator current and potential transformers | U1-Forced - Immediate | 852-CC steam units
4730 | Generator current and potential transformers | Generator | Controls | U1 | Forced - Immediate | 2024 | Waste Heat | WH | 852 | CC steam units | WECC | Off-Peak | 947.3165 | 251.5 | 1 | 1 | 4730-Generator current and potential transformers | U1-Forced - Immediate | 852-CC steam units
4730 | Generator current and potential transformers | Generator | Controls | U1 | Forced - Immediate | 2024 | Waste Heat | WH | 852 | CC steam units | WECC | Off-Peak | 21007.6665 | 214 | 1 | 1 | 4730-Generator current and potential transformers | U1-Forced - Immediate | 852-CC steam units
4730 | Generator current and potential transformers | Generator | Controls | U1 | Forced - Immediate | 2024 | Waste Heat | WH | 852 | CC steam units | RFC | Off-Peak | 7408.3332 | 254 | 1 | 1 | 4730-Generator current and potential transformers | U1-Forced - Immediate | 852-CC steam units
4730 | Generator current and potential transformers | Generator | Controls | U1 | Forced - Immediate | 2024 | Waste Heat | WH | 852 | CC steam units | NPCC | Summer | 3223.692 | 282.78 | 1 | 1 | 4730-Generator current and potential transformers | U1-Forced - Immediate | 852-CC steam units
4730 | Generator current and potential transformers | Generator | Controls | U1 | Forced - Immediate | 2024 | Waste Heat | WH | 852 | CC steam units | WECC | Off-Peak | 17180.1166 | 227 | 1 | 1 | 4730-Generator current and potential transformers | U1-Forced - Immediate | 852-CC steam units
4730 | Generator current and potential transformers | Generator | Controls | U1 | Forced - Immediate | 2024 | Waste Heat | WH | 852 | CC steam units | TRE | Winter | 21406.6666 | 100 | 1 | 1 | 4730-Generator current and potential transformers | U1-Forced - Immediate | 852-CC steam units
4730 | Generator current and potential transformers | Generator | Controls | U1 | Forced - Immediate | 2024 | Waste Heat | WH | 852 | CC steam units | WECC | Off-Peak | 29459.0333 | 251.5 | 1 | 1 | 4730-Generator current and potential transformers | U1-Forced - Immediate | 852-CC steam units
4730 | Generator current and potential transformers | Generator | Controls | U1 | Forced - Immediate | 2024 | Waste Heat | WH | 852 | CC steam units | NPCC | Summer | 7159.0468 | 282.78 | 1 | 1 | 4730-Generator current and potential transformers | U1-Forced - Immediate | 852-CC steam units
4730 | Generator current and potential transformers | Generator | Controls | U1 | Forced - Immediate | 2024 | Gas | GG | 861 | CoG GT units | TRE | Off-Peak | 2339.05 | 163 | 1 | 1 | 4730-Generator current and potential transformers | U1-Forced - Immediate | 861-CoG GT units
4730 | Generator current and potential transformers | Generator | Controls | U2 | Forced - Delayed | 2024 | Gas | GG | 861 | CoG GT units | SERC | Summer | 603.1999 | 156 | 1 | 1 | 4730-Generator current and potential transformers | U2-Forced - Delayed | 861-CoG GT units
4730 | Generator current and potential transformers | Generator | Controls | U2 | Forced - Delayed | 2024 | Waste Heat | WH | 862 | CoG steam units | SERC | Summer | 784.8665 | 244 | 1 | 1 | 4730-Generator current and potential transformers | U2-Forced - Delayed | 862-CoG steam units
4740 | Emergency generator trip devices | Generator | Controls | SF | Startup Failure | 2024 | Coal | CC | 100 | Fossil-Steam | WECC | Summer | 57236.6664 | 770 | 1 | 1 | 4740-Emergency generator trip devices | SF-Startup Failure | 100-Fossil-Steam
4740 | Emergency generator trip devices | Generator | Controls | U1 | Forced - Immediate | 2024 | Coal | CC | 100 | Fossil-Steam | SERC | Off-Peak | 625.9165 | 259 | 1 | 1 | 4740-Emergency generator trip devices | U1-Forced - Immediate | 100-Fossil-Steam
4740 | Emergency generator trip devices | Generator | Controls | SF | Startup Failure | 2024 | Coal | CC | 100 | Fossil-Steam | SERC | Off-Peak | 6.25 | 125 | 1 | 1 | 4740-Emergency generator trip devices | SF-Startup Failure | 100-Fossil-Steam
4740 | Emergency generator trip devices | Generator | Controls | SF | Startup Failure | 2024 | Coal | CC | 100 | Fossil-Steam | SERC | Off-Peak | 85.4166 | 125 | 1 | 1 | 4740-Emergency generator trip devices | SF-Startup Failure | 100-Fossil-Steam
4740 | Emergency generator trip devices | Generator | Controls | SF | Startup Failure | 2024 | Gas | GG | 100 | Fossil-Steam | MRO | Summer | 88716.6 | 63 | 1 | 1 | 4740-Emergency generator trip devices | SF-Startup Failure | 100-Fossil-Steam
4740 | Emergency generator trip devices | Generator | Controls | U1 | Forced - Immediate | 2024 | Coal | CC | 100 | Fossil-Steam | SERC | Summer | 16440.3328 | 860 | 1 | 1 | 4740-Emergency generator trip devices | U1-Forced - Immediate | 100-Fossil-Steam
4740 | Emergency generator trip devices | Generator | Controls | U1 | Forced - Immediate | 2024 | Coal | CC | 100 | Fossil-Steam | RFC | Off-Peak | 6271.6664 | 710 | 1 | 1 | 4740-Emergency generator trip devices | U1-Forced - Immediate | 100-Fossil-Steam
4740 | Emergency generator trip devices | Generator | Controls | U1 | Forced - Immediate | 2024 | Gas | GG | 100 | Fossil-Steam | SERC | Summer | 2220.75 | 315 | 1 | 1 | 4740-Emergency generator trip devices | U1-Forced - Immediate | 100-Fossil-Steam
4740 | Emergency generator trip devices | Generator | Controls | U1 | Forced - Immediate | 2024 | Coal | CC | 100 | Fossil-Steam | WECC | Summer | 2903.3331 | 670 | 1 | 1 | 4740-Emergency generator trip devices | U1-Forced - Immediate | 100-Fossil-Steam
4740 | Emergency generator trip devices | Generator | Controls | U1 | Forced - Immediate | 2024 | Coal | OS | 100 | Fossil-Steam | NPCC | Off-Peak | 162.4 | 58 | 1 | 1 | 4740-Emergency generator trip devices | U1-Forced - Immediate | 100-Fossil-Steam
4740 | Emergency generator trip devices | Generator | Controls | U1 | Forced - Immediate | 2024 | Coal | CC | 100 | Fossil-Steam | SERC | Summer | 2639 | 580 | 1 | 1 | 4740-Emergency generator trip devices | U1-Forced - Immediate | 100-Fossil-Steam
4740 | Emergency generator trip devices | Generator | Controls | U1 | Forced - Immediate | 2024 | Gas | GG | 100 | Fossil-Steam | NPCC | Summer | 3864.3 | 585.5 | 1 | 1 | 4740-Emergency generator trip devices | U1-Forced - Immediate | 100-Fossil-Steam
4740 | Emergency generator trip devices | Generator | Controls | U1 | Forced - Immediate | 2024 | Coal | LI | 100 | Fossil-Steam | MRO | Summer | 3015 | 450 | 1 | 1 | 4740-Emergency generator trip devices | U1-Forced - Immediate | 100-Fossil-Steam
4740 | Emergency generator trip devices | Generator | Controls | U1 | Forced - Immediate | 2024 | Coal | OS | 100 | Fossil-Steam | NPCC | Off-Peak | 248 | 31 | 1 | 1 | 4740-Emergency generator trip devices | U1-Forced - Immediate | 100-Fossil-Steam
4740 | Emergency generator trip devices | Generator | Controls | U1 | Forced - Immediate | 2024 | Coal | CC | 100 | Fossil-Steam | MRO | Summer | 7694.6666 | 79.6 | 1 | 1 | 4740-Emergency generator trip devices | U1-Forced - Immediate | 100-Fossil-Steam
4740 | Emergency generator trip devices | Generator | Controls | U1 | Forced - Immediate | 2024 | Gas | GG | 100 | Fossil-Steam | MRO | Summer | 235.5599 | 93.6 | 1 | 1 | 4740-Emergency generator trip devices | U1-Forced - Immediate | 100-Fossil-Steam
4740 | Emergency generator trip devices | Generator | Controls | U1 | Forced - Immediate | 2024 | Gas | GG | 100 | Fossil-Steam | MRO | Off-Peak | 484.215 | 509.7 | 1 | 2 | 4740-Emergency generator trip devices | U1-Forced - Immediate | 100-Fossil-Steam
4740 | Emergency generator trip devices | Generator | Controls | U1 | Forced - Immediate | 2024 | Gas | GG | 100 | Fossil-Steam | MRO | Summer | 363.48 | 93.6 | 1 | 1 | 4740-Emergency generator trip devices | U1-Forced - Immediate | 100-Fossil-Steam
4740 | Emergency generator trip devices | Generator | Controls | U1 | Forced - Immediate | 2024 | Coal | CC | 100 | Fossil-Steam | SERC | Summer | 26539.9998 | 600 | 1 | 1 | 4740-Emergency generator trip devices | U1-Forced - Immediate | 100-Fossil-Steam
4740 | Emergency generator trip devices | Generator | Controls | U1 | Forced - Immediate | 2024 | Gas | GG | 100 | Fossil-Steam | NPCC | Summer | 2312.725 | 585.5 | 1 | 1 | 4740-Emergency generator trip devices | U1-Forced - Immediate | 100-Fossil-Steam
4740 | Emergency generator trip devices | Generator | Controls | U1 | Forced - Immediate | 2024 | Gas | GG | 100 | Fossil-Steam | MRO | Summer | 141.9599 | 93.6 | 1 | 1 | 4740-Emergency generator trip devices | U1-Forced - Immediate | 100-Fossil-Steam
4740 | Emergency generator trip devices | Generator | Controls | U1 | Forced - Immediate | 2024 | Gas | GG | 100 | Fossil-Steam | SERC | Off-Peak | 177.0998 | 231 | 1 | 1 | 4740-Emergency generator trip devices | U1-Forced - Immediate | 100-Fossil-Steam
4740 | Emergency generator trip devices | Generator | Controls | U1 | Forced - Immediate | 2024 | Gas | GG | 100 | Fossil-Steam | NPCC | Summer | 3190.975 | 585.5 | 1 | 1 | 4740-Emergency generator trip devices | U1-Forced - Immediate | 100-Fossil-Steam
4740 | Emergency generator trip devices | Generator | Controls | U1 | Forced - Immediate | 2024 | Gas | GG | 100 | Fossil-Steam | TRE | Off-Peak | 8220.6833 | 217 | 1 | 1 | 4740-Emergency generator trip devices | U1-Forced - Immediate | 100-Fossil-Steam
4740 | Emergency generator trip devices | Generator | Controls | U1 | Forced - Immediate | 2024 | Gas | GG | 100 | Fossil-Steam | MRO | Summer | 29597.8799 | 93.6 | 1 | 1 | 4740-Emergency generator trip devices | U1-Forced - Immediate | 100-Fossil-Steam
4740 | Emergency generator trip devices | Generator | Controls | U1 | Forced - Immediate | 2024 | Gas | GG | 100 | Fossil-Steam | MRO | Summer | 120.12 | 93.6 | 1 | 1 | 4740-Emergency generator trip devices | U1-Forced - Immediate | 100-Fossil-Steam
4740 | Emergency generator trip devices | Generator | Controls | U1 | Forced - Immediate | 2024 | Gas | GG | 100 | Fossil-Steam | WECC | Summer | 3886.9333 | 64 | 1 | 1 | 4740-Emergency generator trip devices | U1-Forced - Immediate | 100-Fossil-Steam
4740 | Emergency generator trip devices | Generator | Controls | SF | Startup Failure | 2024 | Oil | DI | 300 | Gas Turbine/Jet Engine (Simple Cycle Operation) | RFC | Off-Peak | 5051.0666 | 86 | 1 | 1 | 4740-Emergency generator trip devices | SF-Startup Failure | 300-Gas Turbine/Jet Engine (Simple Cycle Operation)
4740 | Emergency generator trip devices | Generator | Controls | SF | Startup Failure | 2024 | Gas | GG | 300 | Gas Turbine/Jet Engine (Simple Cycle Operation) | WECC | Summer | 2.275 | 27.3 | 1 | 1 | 4740-Emergency generator trip devices | SF-Startup Failure | 300-Gas Turbine/Jet Engine (Simple Cycle Operation)
4740 | Emergency generator trip devices | Generator | Controls | SF | Startup Failure | 2024 | Gas | GG | 300 | Gas Turbine/Jet Engine (Simple Cycle Operation) | RFC | Off-Peak | 21.9583 | 52.7 | 1 | 1 | 4740-Emergency generator trip devices | SF-Startup Failure | 300-Gas Turbine/Jet Engine (Simple Cycle Operation)
4740 | Emergency generator trip devices | Generator | Controls | SF | Startup Failure | 2024 | Gas | GG | 300 | Gas Turbine/Jet Engine (Simple Cycle Operation) | RFC | Off-Peak | 36.3533 | 53.2 | 1 | 1 | 4740-Emergency generator trip devices | SF-Startup Failure | 300-Gas Turbine/Jet Engine (Simple Cycle Operation)
4740 | Emergency generator trip devices | Generator | Controls | U1 | Forced - Immediate | 2024 | Gas | GG | 300 | Gas Turbine/Jet Engine (Simple Cycle Operation) | WECC | Winter | 26.1485 | 50.61 | 1 | 1 | 4740-Emergency generator trip devices | U1-Forced - Immediate | 300-Gas Turbine/Jet Engine (Simple Cycle Operation)
4740 | Emergency generator trip devices | Generator | Controls | SF | Startup Failure | 2024 | Gas | GG | 300 | Gas Turbine/Jet Engine (Simple Cycle Operation) | SERC | Summer | 8650.15 | 113 | 1 | 1 | 4740-Emergency generator trip devices | SF-Startup Failure | 300-Gas Turbine/Jet Engine (Simple Cycle Operation)
4740 | Emergency generator trip devices | Generator | Controls | SF | Startup Failure | 2024 | Gas | GG | 300 | Gas Turbine/Jet Engine (Simple Cycle Operation) | WECC | Off-Peak | 1006.4 | 74 | 1 | 1 | 4740-Emergency generator trip devices | SF-Startup Failure | 300-Gas Turbine/Jet Engine (Simple Cycle Operation)
4740 | Emergency generator trip devices | Generator | Controls | SF | Startup Failure | 2024 | Gas | GG | 300 | Gas Turbine/Jet Engine (Simple Cycle Operation) | RFC | Off-Peak | 46.9933 | 53.2 | 1 | 1 | 4740-Emergency generator trip devices | SF-Startup Failure | 300-Gas Turbine/Jet Engine (Simple Cycle Operation)
4740 | Emergency generator trip devices | Generator | Controls | U1 | Forced - Immediate | 2024 | Gas | GG | 300 | Gas Turbine/Jet Engine (Simple Cycle Operation) | WECC | Winter | 83.216 | 52.01 | 1 | 1 | 4740-Emergency generator trip devices | U1-Forced - Immediate | 300-Gas Turbine/Jet Engine (Simple Cycle Operation)
4740 | Emergency generator trip devices | Generator | Controls | SF | Startup Failure | 2024 | Gas | GG | 300 | Gas Turbine/Jet Engine (Simple Cycle Operation) | SERC | Winter | 9.7041 | 116.45 | 1 | 1 | 4740-Emergency generator trip devices | SF-Startup Failure | 300-Gas Turbine/Jet Engine (Simple Cycle Operation)
4740 | Emergency generator trip devices | Generator | Controls | U1 | Forced - Immediate | 2024 | Gas | GG | 300 | Gas Turbine/Jet Engine (Simple Cycle Operation) | SERC | Off-Peak | 60.1332 | 164 | 1 | 1 | 4740-Emergency generator trip devices | U1-Forced - Immediate | 300-Gas Turbine/Jet Engine (Simple Cycle Operation)
4740 | Emergency generator trip devices | Generator | Controls | U1 | Forced - Immediate | 2024 | Gas | GG | 300 | Gas Turbine/Jet Engine (Simple Cycle Operation) | SERC | Off-Peak | 59.7666 | 163 | 1 | 1 | 4740-Emergency generator trip devices | U1-Forced - Immediate | 300-Gas Turbine/Jet Engine (Simple Cycle Operation)
4740 | Emergency generator trip devices | Generator | Controls | U1 | Forced - Immediate | 2024 | Oil | DI | 300 | Gas Turbine/Jet Engine (Simple Cycle Operation) | SERC | Off-Peak | 45.7833 | 41 | 1 | 1 | 4740-Emergency generator trip devices | U1-Forced - Immediate | 300-Gas Turbine/Jet Engine (Simple Cycle Operation)
4740 | Emergency generator trip devices | Generator | Controls | U1 | Forced - Immediate | 2024 | Gas | GG | 300 | Gas Turbine/Jet Engine (Simple Cycle Operation) | RFC | Off-Peak | 26.5 | 53 | 1 | 1 | 4740-Emergency generator trip devices | U1-Forced - Immediate | 300-Gas Turbine/Jet Engine (Simple Cycle Operation)
4740 | Emergency generator trip devices | Generator | Controls | U1 | Forced - Immediate | 2024 | Gas | GG | 300 | Gas Turbine/Jet Engine (Simple Cycle Operation) | SERC | Off-Peak | 61.5999 | 168 | 1 | 1 | 4740-Emergency generator trip devices | U1-Forced - Immediate | 300-Gas Turbine/Jet Engine (Simple Cycle Operation)
4740 | Emergency generator trip devices | Generator | Controls | U1 | Forced - Immediate | 2024 | Gas | GG | 300 | Gas Turbine/Jet Engine (Simple Cycle Operation) | TRE | Off-Peak | 173.3333 | 50 | 2 | 2 | 4740-Emergency generator trip devices | U1-Forced - Immediate | 300-Gas Turbine/Jet Engine (Simple Cycle Operation)
4740 | Emergency generator trip devices | Generator | Controls | U1 | Forced - Immediate | 2024 | Oil | DI | 300 | Gas Turbine/Jet Engine (Simple Cycle Operation) | MRO | Summer | 3875.2133 | 56.6 | 1 | 1 | 4740-Emergency generator trip devices | U1-Forced - Immediate | 300-Gas Turbine/Jet Engine (Simple Cycle Operation)
4740 | Emergency generator trip devices | Generator | Controls | U1 | Forced - Immediate | 2024 | Gas | GG | 300 | Gas Turbine/Jet Engine (Simple Cycle Operation) | SERC | Off-Peak | 10769.8066 | 185.9 | 1 | 1 | 4740-Emergency generator trip devices | U1-Forced - Immediate | 300-Gas Turbine/Jet Engine (Simple Cycle Operation)
4740 | Emergency generator trip devices | Generator | Controls | U1 | Forced - Immediate | 2024 | Gas | GG | 300 | Gas Turbine/Jet Engine (Simple Cycle Operation) | RFC | Off-Peak | 204.6433 | 84.1 | 1 | 1 | 4740-Emergency generator trip devices | U1-Forced - Immediate | 300-Gas Turbine/Jet Engine (Simple Cycle Operation)
4740 | Emergency generator trip devices | Generator | Controls | U1 | Forced - Immediate | 2024 | Gas | GG | 300 | Gas Turbine/Jet Engine (Simple Cycle Operation) | WECC | Summer | 6.3 | 63 | 1 | 1 | 4740-Emergency generator trip devices | U1-Forced - Immediate | 300-Gas Turbine/Jet Engine (Simple Cycle Operation)
4740 | Emergency generator trip devices | Generator | Controls | U1 | Forced - Immediate | 2024 | Oil | DI | 300 | Gas Turbine/Jet Engine (Simple Cycle Operation) | RFC | Winter | 1845.8583 | 61.7 | 1 | 1 | 4740-Emergency generator trip devices | U1-Forced - Immediate | 300-Gas Turbine/Jet Engine (Simple Cycle Operation)
4740 | Emergency generator trip devices | Generator | Controls | U1 | Forced - Immediate | 2024 | Gas | GG | 300 | Gas Turbine/Jet Engine (Simple Cycle Operation) | WECC | Summer | 93.275 | 27.3 | 1 | 1 | 4740-Emergency generator trip devices | U1-Forced - Immediate | 300-Gas Turbine/Jet Engine (Simple Cycle Operation)
4740 | Emergency generator trip devices | Generator | Controls | U1 | Forced - Immediate | 2024 | Gas | GG | 300 | Gas Turbine/Jet Engine (Simple Cycle Operation) | TRE | Summer | 93.3333 | 80 | 1 | 1 | 4740-Emergency generator trip devices | U1-Forced - Immediate | 300-Gas Turbine/Jet Engine (Simple Cycle Operation)
4740 | Emergency generator trip devices | Generator | Controls | U1 | Forced - Immediate | 2024 | Gas | GG | 300 | Gas Turbine/Jet Engine (Simple Cycle Operation) | WECC | Summer | 11443.9167 | 22.25 | 1 | 1 | 4740-Emergency generator trip devices | U1-Forced - Immediate | 300-Gas Turbine/Jet Engine (Simple Cycle Operation)
4740 | Emergency generator trip devices | Generator | Controls | U1 | Forced - Immediate | 2024 | Gas | GG | 300 | Gas Turbine/Jet Engine (Simple Cycle Operation) | WECC | Summer | 949.6666 | 74 | 1 | 1 | 4740-Emergency generator trip devices | U1-Forced - Immediate | 300-Gas Turbine/Jet Engine (Simple Cycle Operation)
4740 | Emergency generator trip devices | Generator | Controls | U1 | Forced - Immediate | 2024 | Gas | GG | 300 | Gas Turbine/Jet Engine (Simple Cycle Operation) | SERC | Summer | 860.8 | 48 | 1 | 1 | 4740-Emergency generator trip devices | U1-Forced - Immediate | 300-Gas Turbine/Jet Engine (Simple Cycle Operation)
4740 | Emergency generator trip devices | Generator | Controls | U1 | Forced - Immediate | 2024 | Gas | GG | 300 | Gas Turbine/Jet Engine (Simple Cycle Operation) | SERC | Winter | 124.2133 | 116.45 | 1 | 1 | 4740-Emergency generator trip devices | U1-Forced - Immediate | 300-Gas Turbine/Jet Engine (Simple Cycle Operation)
4740 | Emergency generator trip devices | Generator | Controls | U1 | Forced - Immediate | 2024 | Gas | GG | 300 | Gas Turbine/Jet Engine (Simple Cycle Operation) | WECC | Winter | 5.25 | 63 | 1 | 1 | 4740-Emergency generator trip devices | U1-Forced - Immediate | 300-Gas Turbine/Jet Engine (Simple Cycle Operation)
4740 | Emergency generator trip devices | Generator | Controls | U1 | Forced - Immediate | 2024 | Gas | GG | 300 | Gas Turbine/Jet Engine (Simple Cycle Operation) | RFC | Winter | 14294.1333 | 88 | 1 | 1 | 4740-Emergency generator trip devices | U1-Forced - Immediate | 300-Gas Turbine/Jet Engine (Simple Cycle Operation)
4740 | Emergency generator trip devices | Generator | Controls | U1 | Forced - Immediate | 2024 | Gas | GG | 300 | Gas Turbine/Jet Engine (Simple Cycle Operation) | WECC | Winter | 910.2 | 74 | 1 | 1 | 4740-Emergency generator trip devices | U1-Forced - Immediate | 300-Gas Turbine/Jet Engine (Simple Cycle Operation)
4740 | Emergency generator trip devices | Generator | Controls | U1 | Forced - Immediate | 2024 | Oil | DI | 300 | Gas Turbine/Jet Engine (Simple Cycle Operation) | SERC | Off-Peak | 23.9167 | 41 | 1 | 1 | 4740-Emergency generator trip devices | U1-Forced - Immediate | 300-Gas Turbine/Jet Engine (Simple Cycle Operation)
4740 | Emergency generator trip devices | Generator | Controls | U1 | Forced - Immediate | 2024 | Oil | DI | 300 | Gas Turbine/Jet Engine (Simple Cycle Operation) | SERC | Off-Peak | 2170.8333 | 50 | 1 | 1 | 4740-Emergency generator trip devices | U1-Forced - Immediate | 300-Gas Turbine/Jet Engine (Simple Cycle Operation)
4740 | Emergency generator trip devices | Generator | Controls | U1 | Forced - Immediate | 2024 | Hydro | WA | 500 | Pumped Storage/Hydro | WECC | Off-Peak | 23.177 | 42.14 | 1 | 2 | 4740-Emergency generator trip devices | U1-Forced - Immediate | 500-Pumped Storage/Hydro
4740 | Emergency generator trip devices | Generator | Controls | U1 | Forced - Immediate | 2024 | Hydro | WA | 500 | Pumped Storage/Hydro | WECC | Off-Peak | 46.5 | 45 | 1 | 1 | 4740-Emergency generator trip devices | U1-Forced - Immediate | 500-Pumped Storage/Hydro
4740 | Emergency generator trip devices | Generator | Controls | U1 | Forced - Immediate | 2024 | Hydro | WA | 500 | Pumped Storage/Hydro | SERC | Off-Peak | 4.6 | 23 | 1 | 1 | 4740-Emergency generator trip devices | U1-Forced - Immediate | 500-Pumped Storage/Hydro
4740 | Emergency generator trip devices | Generator | Controls | U1 | Forced - Immediate | 2024 | Hydro | WA | 500 | Pumped Storage/Hydro | NPCC | Off-Peak | 30.3333 | 28 | 1 | 1 | 4740-Emergency generator trip devices | U1-Forced - Immediate | 500-Pumped Storage/Hydro
4740 | Emergency generator trip devices | Generator | Controls | U1 | Forced - Immediate | 2024 | Hydro | WA | 500 | Pumped Storage/Hydro | MRO | Off-Peak | 41.3333 | 31 | 1 | 1 | 4740-Emergency generator trip devices | U1-Forced - Immediate | 500-Pumped Storage/Hydro
4740 | Emergency generator trip devices | Generator | Controls | U1 | Forced - Immediate | 2024 | Hydro | WA | 500 | Pumped Storage/Hydro | WECC | Off-Peak | 154.8 | 36 | 1 | 1 | 4740-Emergency generator trip devices | U1-Forced - Immediate | 500-Pumped Storage/Hydro
4740 | Emergency generator trip devices | Generator | Controls | U1 | Forced - Immediate | 2024 | Hydro | WA | 500 | Pumped Storage/Hydro | NPCC | Off-Peak | 21 | 20 | 1 | 1 | 4740-Emergency generator trip devices | U1-Forced - Immediate | 500-Pumped Storage/Hydro
4740 | Emergency generator trip devices | Generator | Controls | U1 | Forced - Immediate | 2024 | Hydro | WA | 500 | Pumped Storage/Hydro | WECC | Off-Peak | 733.1461 | 52.43 | 1 | 1 | 4740-Emergency generator trip devices | U1-Forced - Immediate | 500-Pumped Storage/Hydro
4740 | Emergency generator trip devices | Generator | Controls | U1 | Forced - Immediate | 2024 | Hydro | WA | 500 | Pumped Storage/Hydro | WECC | Off-Peak | 67.424 | 42.14 | 1 | 1 | 4740-Emergency generator trip devices | U1-Forced - Immediate | 500-Pumped Storage/Hydro
4740 | Emergency generator trip devices | Generator | Controls | U1 | Forced - Immediate | 2024 | Hydro | WA | 500 | Pumped Storage/Hydro | WECC | Off-Peak | 352.8666 | 158 | 1 | 1 | 4740-Emergency generator trip devices | U1-Forced - Immediate | 500-Pumped Storage/Hydro
4740 | Emergency generator trip devices | Generator | Controls | U1 | Forced - Immediate | 2024 | Hydro | WA | 500 | Pumped Storage/Hydro | WECC | Off-Peak | 31.605 | 42.14 | 1 | 1 | 4740-Emergency generator trip devices | U1-Forced - Immediate | 500-Pumped Storage/Hydro
4740 | Emergency generator trip devices | Generator | Controls | U1 | Forced - Immediate | 2024 | Hydro | WA | 500 | Pumped Storage/Hydro | SERC | Off-Peak | 1058.3333 | 20 | 1 | 1 | 4740-Emergency generator trip devices | U1-Forced - Immediate | 500-Pumped Storage/Hydro
4740 | Emergency generator trip devices | Generator | Controls | U1 | Forced - Immediate | 2024 | Hydro | WA | 500 | Pumped Storage/Hydro | NPCC | Off-Peak | 457.4999 | 225 | 1 | 1 | 4740-Emergency generator trip devices | U1-Forced - Immediate | 500-Pumped Storage/Hydro
4740 | Emergency generator trip devices | Generator | Controls | U1 | Forced - Immediate | 2024 | Hydro | WA | 500 | Pumped Storage/Hydro | WECC | Off-Peak | 395.6 | 86 | 1 | 1 | 4740-Emergency generator trip devices | U1-Forced - Immediate | 500-Pumped Storage/Hydro
4740 | Emergency generator trip devices | Generator | Controls | U1 | Forced - Immediate | 2024 | Hydro | WA | 500 | Pumped Storage/Hydro | WECC | Off-Peak | 33.0097 | 42.14 | 1 | 1 | 4740-Emergency generator trip devices | U1-Forced - Immediate | 500-Pumped Storage/Hydro
4740 | Emergency generator trip devices | Generator | Controls | U1 | Forced - Immediate | 2024 | Hydro | WA | 500 | Pumped Storage/Hydro | NPCC | Summer | 3.2316 | 27.7 | 1 | 1 | 4740-Emergency generator trip devices | U1-Forced - Immediate | 500-Pumped Storage/Hydro
4740 | Emergency generator trip devices | Generator | Controls | U1 | Forced - Immediate | 2024 | Hydro | WA | 500 | Pumped Storage/Hydro | SERC | Off-Peak | 480.6178 | 27.97 | 1 | 1 | 4740-Emergency generator trip devices | U1-Forced - Immediate | 500-Pumped Storage/Hydro
4740 | Emergency generator trip devices | Generator | Controls | U1 | Forced - Immediate | 2024 | Hydro | WA | 500 | Pumped Storage/Hydro | WECC | Off-Peak | 665.0666 | 86 | 1 | 1 | 4740-Emergency generator trip devices | U1-Forced - Immediate | 500-Pumped Storage/Hydro
4740 | Emergency generator trip devices | Generator | Controls | U1 | Forced - Immediate | 2024 | Hydro | WA | 500 | Pumped Storage/Hydro | SERC | Off-Peak | 50.6 | 23 | 2 | 2 | 4740-Emergency generator trip devices | U1-Forced - Immediate | 500-Pumped Storage/Hydro
4740 | Emergency generator trip devices | Generator | Controls | U1 | Forced - Immediate | 2024 | Hydro | WA | 500 | Pumped Storage/Hydro | WECC | Summer | 115.9999 | 120 | 1 | 1 | 4740-Emergency generator trip devices | U1-Forced - Immediate | 500-Pumped Storage/Hydro
4740 | Emergency generator trip devices | Generator | Controls | U1 | Forced - Immediate | 2024 | Hydro | WA | 500 | Pumped Storage/Hydro | WECC | Summer | 45.1433 | 46.7 | 1 | 1 | 4740-Emergency generator trip devices | U1-Forced - Immediate | 500-Pumped Storage/Hydro
4740 | Emergency generator trip devices | Generator | Controls | U1 | Forced - Immediate | 2024 | Hydro | WA | 500 | Pumped Storage/Hydro | WECC | Summer | 517.9999 | 120 | 1 | 1 | 4740-Emergency generator trip devices | U1-Forced - Immediate | 500-Pumped Storage/Hydro
4740 | Emergency generator trip devices | Generator | Controls | U1 | Forced - Immediate | 2024 | Hydro | WA | 500 | Pumped Storage/Hydro | MRO | Off-Peak | 93 | 31 | 1 | 1 | 4740-Emergency generator trip devices | U1-Forced - Immediate | 500-Pumped Storage/Hydro
4740 | Emergency generator trip devices | Generator | Controls | U1 | Forced - Immediate | 2024 | Hydro | WA | 500 | Pumped Storage/Hydro | WECC | Summer | 1197.7916 | 161.5 | 1 | 1 | 4740-Emergency generator trip devices | U1-Forced - Immediate | 500-Pumped Storage/Hydro
4740 | Emergency generator trip devices | Generator | Controls | U1 | Forced - Immediate | 2024 | Hydro | WA | 500 | Pumped Storage/Hydro | WECC | Summer | 56.525 | 161.5 | 1 | 1 | 4740-Emergency generator trip devices | U1-Forced - Immediate | 500-Pumped Storage/Hydro
4740 | Emergency generator trip devices | Generator | Controls | U1 | Forced - Immediate | 2024 | Hydro | WA | 500 | Pumped Storage/Hydro | SERC | Summer | 867.8331 | 410 | 1 | 1 | 4740-Emergency generator trip devices | U1-Forced - Immediate | 500-Pumped Storage/Hydro
4740 | Emergency generator trip devices | Generator | Controls | U1 | Forced - Immediate | 2024 | Hydro | WA | 500 | Pumped Storage/Hydro | NPCC | Off-Peak | 330.3917 | 20.5 | 1 | 1 | 4740-Emergency generator trip devices | U1-Forced - Immediate | 500-Pumped Storage/Hydro
4740 | Emergency generator trip devices | Generator | Controls | U1 | Forced - Immediate | 2024 | Hydro | WA | 500 | Pumped Storage/Hydro | WECC | Winter | 68.735 | 23.3 | 1 | 1 | 4740-Emergency generator trip devices | U1-Forced - Immediate | 500-Pumped Storage/Hydro
4740 | Emergency generator trip devices | Generator | Controls | U1 | Forced - Immediate | 2024 | Hydro | WA | 500 | Pumped Storage/Hydro | WECC | Summer | 1605.5666 | 49 | 1 | 1 | 4740-Emergency generator trip devices | U1-Forced - Immediate | 500-Pumped Storage/Hydro
4740 | Emergency generator trip devices | Generator | Controls | U1 | Forced - Immediate | 2024 | Hydro | WA | 500 | Pumped Storage/Hydro | WECC | Summer | 1650.4833 | 49 | 1 | 1 | 4740-Emergency generator trip devices | U1-Forced - Immediate | 500-Pumped Storage/Hydro
4740 | Emergency generator trip devices | Generator | Controls | U1 | Forced - Immediate | 2024 | Hydro | WA | 500 | Pumped Storage/Hydro | WECC | Summer | 48740.8714 | 788.9 | 1 | 1 | 4740-Emergency generator trip devices | U1-Forced - Immediate | 500-Pumped Storage/Hydro
4740 | Emergency generator trip devices | Generator | Controls | U1 | Forced - Immediate | 2024 | Hydro | WA | 500 | Pumped Storage/Hydro | WECC | Winter | 100.625 | 80.5 | 1 | 1 | 4740-Emergency generator trip devices | U1-Forced - Immediate | 500-Pumped Storage/Hydro
4740 | Emergency generator trip devices | Generator | Controls | U1 | Forced - Immediate | 2024 | Hydro | WA | 500 | Pumped Storage/Hydro | WECC | Winter | 238 | 170 | 1 | 1 | 4740-Emergency generator trip devices | U1-Forced - Immediate | 500-Pumped Storage/Hydro
4740 | Emergency generator trip devices | Generator | Controls | U1 | Forced - Immediate | 2024 | Hydro | WA | 500 | Pumped Storage/Hydro | WECC | Winter | 55.3333 | 41.5 | 1 | 1 | 4740-Emergency generator trip devices | U1-Forced - Immediate | 500-Pumped Storage/Hydro
4740 | Emergency generator trip devices | Generator | Controls | U1 | Forced - Immediate | 2024 | Hydro | WA | 500 | Pumped Storage/Hydro | WECC | Winter | 1041.65 | 41.5 | 1 | 1 | 4740-Emergency generator trip devices | U1-Forced - Immediate | 500-Pumped Storage/Hydro
4740 | Emergency generator trip devices | Generator | Controls | U1 | Forced - Immediate | 2024 | Hydro | WA | 500 | Pumped Storage/Hydro | SERC | Winter | 1174.7893 | 26.72 | 1 | 1 | 4740-Emergency generator trip devices | U1-Forced - Immediate | 500-Pumped Storage/Hydro
4740 | Emergency generator trip devices | Generator | Controls | U1 | Forced - Immediate | 2024 | Hydro | WA | 500 | Pumped Storage/Hydro | WECC | Winter | 562681.5833 | 80.5 | 1 | 1 | 4740-Emergency generator trip devices | U1-Forced - Immediate | 500-Pumped Storage/Hydro
4740 | Emergency generator trip devices | Generator | Controls | U1 | Forced - Immediate | 2024 | Other | WD | 650 | Fluidized Bed | WECC | Off-Peak | 59.85 | 57 | 1 | 1 | 4740-Emergency generator trip devices | U1-Forced - Immediate | 650-Fluidized Bed
4740 | Emergency generator trip devices | Generator | Controls | U1 | Forced - Immediate | 2024 | Gas | PC | 650 | Fluidized Bed | SERC | Summer | 53.7166 | 293 | 1 | 1 | 4740-Emergency generator trip devices | U1-Forced - Immediate | 650-Fluidized Bed
4740 | Emergency generator trip devices | Generator | Controls | D1 | Forced - Immediate | 2024 | Hydro | WA | 800 | Miscellaneous | RFC | Off-Peak | 7.5833 | 5 | 1 | 1 | 4740-Emergency generator trip devices | D1-Forced - Immediate | 800-Miscellaneous
4740 | Emergency generator trip devices | Generator | Controls | D1 | Forced - Immediate | 2024 | Geothermal | GE | 830 | Geothermal | WECC | Off-Peak | 134 | 12 | 1 | 1 | 4740-Emergency generator trip devices | D1-Forced - Immediate | 830-Geothermal
4740 | Emergency generator trip devices | Generator | Controls | D1 | Forced - Immediate | 2024 | Geothermal | GE | 830 | Geothermal | WECC | Summer | 7 | 12 | 1 | 1 | 4740-Emergency generator trip devices | D1-Forced - Immediate | 830-Geothermal
4740 | Emergency generator trip devices | Generator | Controls | D1 | Forced - Immediate | 2024 | Geothermal | GE | 830 | Geothermal | WECC | Off-Peak | 262 | 12 | 1 | 1 | 4740-Emergency generator trip devices | D1-Forced - Immediate | 830-Geothermal
4740 | Emergency generator trip devices | Generator | Controls | D1 | Forced - Immediate | 2024 | Gas | GG | 850 | Combined Cycle Block | RFC | Off-Peak | 5032 | 296 | 1 | 1 | 4740-Emergency generator trip devices | D1-Forced - Immediate | 850-Combined Cycle Block
4740 | Emergency generator trip devices | Generator | Controls | D1 | Forced - Immediate | 2024 | Gas | GG | 850 | Combined Cycle Block | SERC | Summer | 3134.7 | 258 | 1 | 1 | 4740-Emergency generator trip devices | D1-Forced - Immediate | 850-Combined Cycle Block
4740 | Emergency generator trip devices | Generator | Controls | U1 | Forced - Immediate | 2024 | Gas | GG | 850 | Combined Cycle Block | WECC | Off-Peak | 8047.4997 | 522 | 1 | 1 | 4740-Emergency generator trip devices | U1-Forced - Immediate | 850-Combined Cycle Block
4740 | Emergency generator trip devices | Generator | Controls | D1 | Forced - Immediate | 2024 | Gas | GG | 850 | Combined Cycle Block | SERC | Winter | 901.1899 | 136.2 | 1 | 1 | 4740-Emergency generator trip devices | D1-Forced - Immediate | 850-Combined Cycle Block
4740 | Emergency generator trip devices | Generator | Controls | U1 | Forced - Immediate | 2024 | Gas | GG | 850 | Combined Cycle Block | TRE | Summer | 3431.0832 | 197 | 1 | 1 | 4740-Emergency generator trip devices | U1-Forced - Immediate | 850-Combined Cycle Block
4740 | Emergency generator trip devices | Generator | Controls | U1 | Forced - Immediate | 2024 | Gas | GG | 850 | Combined Cycle Block | WECC | Off-Peak | 412.5333 | 104 | 1 | 1 | 4740-Emergency generator trip devices | U1-Forced - Immediate | 850-Combined Cycle Block
4740 | Emergency generator trip devices | Generator | Controls | U1 | Forced - Immediate | 2024 | Gas | GG | 850 | Combined Cycle Block | RFC | Off-Peak | 1083.4998 | 591 | 1 | 1 | 4740-Emergency generator trip devices | U1-Forced - Immediate | 850-Combined Cycle Block
4740 | Emergency generator trip devices | Generator | Controls | U1 | Forced - Immediate | 2024 | Gas | GG | 850 | Combined Cycle Block | WECC | Off-Peak | 5889.8998 | 522 | 1 | 1 | 4740-Emergency generator trip devices | U1-Forced - Immediate | 850-Combined Cycle Block
4740 | Emergency generator trip devices | Generator | Controls | U1 | Forced - Immediate | 2024 | Gas | GG | 850 | Combined Cycle Block | SERC | Off-Peak | 10221.5331 | 622 | 1 | 1 | 4740-Emergency generator trip devices | U1-Forced - Immediate | 850-Combined Cycle Block
4740 | Emergency generator trip devices | Generator | Controls | U1 | Forced - Immediate | 2024 | Gas | GG | 851 | CC GT units | WECC | Off-Peak | 409.15 | 167 | 1 | 1 | 4740-Emergency generator trip devices | U1-Forced - Immediate | 851-CC GT units
4740 | Emergency generator trip devices | Generator | Controls | U1 | Forced - Immediate | 2024 | Gas | GG | 851 | CC GT units | MRO | Off-Peak | 487.5 | 150 | 1 | 1 | 4740-Emergency generator trip devices | U1-Forced - Immediate | 851-CC GT units
4740 | Emergency generator trip devices | Generator | Controls | D1 | Forced - Immediate | 2024 | Gas | GG | 851 | CC GT units | NPCC | Off-Peak | 321.6 | 96 | 1 | 1 | 4740-Emergency generator trip devices | D1-Forced - Immediate | 851-CC GT units
4740 | Emergency generator trip devices | Generator | Controls | U1 | Forced - Immediate | 2024 | Gas | GG | 851 | CC GT units | SERC | Off-Peak | 1079.8332 | 155 | 1 | 1 | 4740-Emergency generator trip devices | U1-Forced - Immediate | 851-CC GT units
4740 | Emergency generator trip devices | Generator | Controls | U1 | Forced - Immediate | 2024 | Gas | GG | 851 | CC GT units | WECC | Summer | 1710.6332 | 146 | 1 | 1 | 4740-Emergency generator trip devices | U1-Forced - Immediate | 851-CC GT units
4740 | Emergency generator trip devices | Generator | Controls | U1 | Forced - Immediate | 2024 | Gas | GG | 851 | CC GT units | SERC | Off-Peak | 1622.6832 | 167 | 1 | 1 | 4740-Emergency generator trip devices | U1-Forced - Immediate | 851-CC GT units
4740 | Emergency generator trip devices | Generator | Controls | U1 | Forced - Immediate | 2024 | Gas | GG | 851 | CC GT units | WECC | Off-Peak | 415.8916 | 174.5 | 1 | 1 | 4740-Emergency generator trip devices | U1-Forced - Immediate | 851-CC GT units
4740 | Emergency generator trip devices | Generator | Controls | U1 | Forced - Immediate | 2024 | Gas | GG | 851 | CC GT units | RFC | Off-Peak | 2091.4666 | 176 | 1 | 1 | 4740-Emergency generator trip devices | U1-Forced - Immediate | 851-CC GT units
4740 | Emergency generator trip devices | Generator | Controls | U1 | Forced - Immediate | 2024 | Gas | GG | 851 | CC GT units | WECC | Winter | 174.5166 | 37 | 1 | 1 | 4740-Emergency generator trip devices | U1-Forced - Immediate | 851-CC GT units
4740 | Emergency generator trip devices | Generator | Controls | U1 | Forced - Immediate | 2024 | Gas | GG | 851 | CC GT units | SERC | Off-Peak | 2867.41 | 209.3 | 1 | 1 | 4740-Emergency generator trip devices | U1-Forced - Immediate | 851-CC GT units
4740 | Emergency generator trip devices | Generator | Controls | U1 | Forced - Immediate | 2024 | Gas | GG | 851 | CC GT units | TRE | Off-Peak | 784.8999 | 141 | 1 | 1 | 4740-Emergency generator trip devices | U1-Forced - Immediate | 851-CC GT units
4740 | Emergency generator trip devices | Generator | Controls | U1 | Forced - Immediate | 2024 | Gas | GG | 851 | CC GT units | WECC | Off-Peak | 3445.7666 | 167 | 1 | 1 | 4740-Emergency generator trip devices | U1-Forced - Immediate | 851-CC GT units
4740 | Emergency generator trip devices | Generator | Controls | U1 | Forced - Immediate | 2024 | Gas | GG | 851 | CC GT units | SERC | Winter | 12881.7999 | 174 | 1 | 1 | 4740-Emergency generator trip devices | U1-Forced - Immediate | 851-CC GT units
4740 | Emergency generator trip devices | Generator | Controls | U1 | Forced - Immediate | 2024 | Gas | GG | 851 | CC GT units | MRO | Off-Peak | 9482.4999 | 150 | 1 | 1 | 4740-Emergency generator trip devices | U1-Forced - Immediate | 851-CC GT units
4740 | Emergency generator trip devices | Generator | Controls | U1 | Forced - Immediate | 2024 | Gas | GG | 851 | CC GT units | SERC | Off-Peak | 3309.3832 | 167 | 1 | 1 | 4740-Emergency generator trip devices | U1-Forced - Immediate | 851-CC GT units
4740 | Emergency generator trip devices | Generator | Controls | U1 | Forced - Immediate | 2024 | Gas | GG | 851 | CC GT units | WECC | Summer | 430.6666 | 152 | 1 | 1 | 4740-Emergency generator trip devices | U1-Forced - Immediate | 851-CC GT units
4740 | Emergency generator trip devices | Generator | Controls | U1 | Forced - Immediate | 2024 | Gas | GG | 851 | CC GT units | WECC | Off-Peak | 9983.8166 | 167 | 1 | 1 | 4740-Emergency generator trip devices | U1-Forced - Immediate | 851-CC GT units
4740 | Emergency generator trip devices | Generator | Controls | U1 | Forced - Immediate | 2024 | Gas | GG | 851 | CC GT units | SERC | Summer | 1141.8332 | 170 | 1 | 1 | 4740-Emergency generator trip devices | U1-Forced - Immediate | 851-CC GT units
4740 | Emergency generator trip devices | Generator | Controls | U1 | Forced - Immediate | 2024 | Gas | GG | 851 | CC GT units | SERC | Winter | 2520.0666 | 206 | 1 | 1 | 4740-Emergency generator trip devices | U1-Forced - Immediate | 851-CC GT units
4740 | Emergency generator trip devices | Generator | Controls | U1 | Forced - Immediate | 2024 | Gas | GG | 851 | CC GT units | TRE | Winter | 3493.8853 | 83.32 | 2 | 2 | 4740-Emergency generator trip devices | U1-Forced - Immediate | 851-CC GT units
4740 | Emergency generator trip devices | Generator | Controls | U1 | Forced - Immediate | 2024 | Gas | GG | 851 | CC GT units | TRE | Summer | 1352.9999 | 198 | 1 | 1 | 4740-Emergency generator trip devices | U1-Forced - Immediate | 851-CC GT units
4740 | Emergency generator trip devices | Generator | Controls | U1 | Forced - Immediate | 2024 | Gas | GG | 851 | CC GT units | TRE | Winter | 24317.7665 | 178 | 1 | 1 | 4740-Emergency generator trip devices | U1-Forced - Immediate | 851-CC GT units
4740 | Emergency generator trip devices | Generator | Controls | U1 | Forced - Immediate | 2024 | Gas | GG | 851 | CC GT units | SERC | Summer | 3634.2666 | 194 | 1 | 1 | 4740-Emergency generator trip devices | U1-Forced - Immediate | 851-CC GT units
4740 | Emergency generator trip devices | Generator | Controls | U1 | Forced - Immediate | 2024 | Gas | GG | 851 | CC GT units | SERC | Winter | 66446.0999 | 189 | 1 | 1 | 4740-Emergency generator trip devices | U1-Forced - Immediate | 851-CC GT units
4740 | Emergency generator trip devices | Generator | Controls | U1 | Forced - Immediate | 2024 | Gas | GG | 851 | CC GT units | WECC | Winter | 2249.4 | 163 | 1 | 1 | 4740-Emergency generator trip devices | U1-Forced - Immediate | 851-CC GT units
4740 | Emergency generator trip devices | Generator | Controls | U1 | Forced - Immediate | 2024 | Gas | GG | 851 | CC GT units | WECC | Winter | 2252.1166 | 163 | 1 | 1 | 4740-Emergency generator trip devices | U1-Forced - Immediate | 851-CC GT units
4740 | Emergency generator trip devices | Generator | Controls | U1 | Forced - Immediate | 2024 | Gas | GG | 851 | CC GT units | SERC | Winter | 60117.8999 | 171 | 1 | 1 | 4740-Emergency generator trip devices | U1-Forced - Immediate | 851-CC GT units
4740 | Emergency generator trip devices | Generator | Controls | D1 | Forced - Immediate | 2024 | Waste Heat | WH | 852 | CC steam units | WECC | Summer | 1306.4083 | 111.5 | 1 | 1 | 4740-Emergency generator trip devices | D1-Forced - Immediate | 852-CC steam units
4740 | Emergency generator trip devices | Generator | Controls | D1 | Forced - Immediate | 2024 | Waste Heat | WH | 852 | CC steam units | SERC | Off-Peak | 1617.97 | 118.1 | 1 | 1 | 4740-Emergency generator trip devices | D1-Forced - Immediate | 852-CC steam units
4740 | Emergency generator trip devices | Generator | Controls | D1 | Forced - Immediate | 2024 | Waste Heat | WH | 852 | CC steam units | SERC | Off-Peak | 286.32 | 35.79 | 1 | 1 | 4740-Emergency generator trip devices | D1-Forced - Immediate | 852-CC steam units
4740 | Emergency generator trip devices | Generator | Controls | D1 | Forced - Immediate | 2024 | Waste Heat | WH | 852 | CC steam units | RFC | Off-Peak | 1509.1833 | 127 | 1 | 1 | 4740-Emergency generator trip devices | D1-Forced - Immediate | 852-CC steam units
4740 | Emergency generator trip devices | Generator | Controls | U1 | Forced - Immediate | 2024 | Waste Heat | WH | 852 | CC steam units | WECC | Winter | 132.4166 | 227 | 1 | 1 | 4740-Emergency generator trip devices | U1-Forced - Immediate | 852-CC steam units
4740 | Emergency generator trip devices | Generator | Controls | U1 | Forced - Immediate | 2024 | Gas | GG | 852 | CC steam units | WECC | Off-Peak | 12600 | 210 | 1 | 1 | 4740-Emergency generator trip devices | U1-Forced - Immediate | 852-CC steam units
4740 | Emergency generator trip devices | Generator | Controls | D1 | Forced - Immediate | 2024 | Waste Heat | WH | 852 | CC steam units | TRE | Winter | 88429.1666 | 95 | 1 | 1 | 4740-Emergency generator trip devices | D1-Forced - Immediate | 852-CC steam units
4740 | Emergency generator trip devices | Generator | Controls | D1 | Forced - Immediate | 2024 | Waste Heat | WH | 852 | CC steam units | TRE | Winter | 12978.5833 | 95 | 1 | 1 | 4740-Emergency generator trip devices | D1-Forced - Immediate | 852-CC steam units
4740 | Emergency generator trip devices | Generator | Controls | U1 | Forced - Immediate | 2024 | Gas | GG | 852 | CC steam units | SERC | Off-Peak | 1012.0332 | 313 | 1 | 1 | 4740-Emergency generator trip devices | U1-Forced - Immediate | 852-CC steam units
4740 | Emergency generator trip devices | Generator | Controls | U1 | Forced - Immediate | 2024 | Waste Heat | WH | 852 | CC steam units | NPCC | Off-Peak | 840.85 | 251 | 1 | 1 | 4740-Emergency generator trip devices | U1-Forced - Immediate | 852-CC steam units
4740 | Emergency generator trip devices | Generator | Controls | U1 | Forced - Immediate | 2024 | Waste Heat | WH | 852 | CC steam units | TRE | Summer | 897.0666 | 116 | 1 | 1 | 4740-Emergency generator trip devices | U1-Forced - Immediate | 852-CC steam units
4740 | Emergency generator trip devices | Generator | Controls | U1 | Forced - Immediate | 2024 | Gas | GG | 852 | CC steam units | WECC | Off-Peak | 713.3316 | 299.3 | 1 | 1 | 4740-Emergency generator trip devices | U1-Forced - Immediate | 852-CC steam units
4740 | Emergency generator trip devices | Generator | Controls | U1 | Forced - Immediate | 2024 | Waste Heat | WH | 852 | CC steam units | TRE | Winter | 4113.66 | 98.1 | 1 | 1 | 4740-Emergency generator trip devices | U1-Forced - Immediate | 852-CC steam units
4740 | Emergency generator trip devices | Generator | Controls | U1 | Forced - Immediate | 2024 | Waste Heat | WH | 852 | CC steam units | TRE | Winter | 19.8332 | 170 | 1 | 1 | 4740-Emergency generator trip devices | U1-Forced - Immediate | 852-CC steam units
4740 | Emergency generator trip devices | Generator | Controls | U1 | Forced - Immediate | 2024 | Waste Heat | WH | 852 | CC steam units | WECC | Winter | 245.9166 | 227 | 1 | 1 | 4740-Emergency generator trip devices | U1-Forced - Immediate | 852-CC steam units
4740 | Emergency generator trip devices | Generator | Controls | U1 | Forced - Immediate | 2024 | Waste Heat | WH | 852 | CC steam units | WECC | Winter | 366.9832 | 227 | 1 | 1 | 4740-Emergency generator trip devices | U1-Forced - Immediate | 852-CC steam units
4740 | Emergency generator trip devices | Generator | Controls | U1 | Forced - Immediate | 2024 | Waste Heat | WH | 852 | CC steam units | WECC | Winter | 3147.7332 | 227 | 1 | 1 | 4740-Emergency generator trip devices | U1-Forced - Immediate | 852-CC steam units
4740 | Emergency generator trip devices | Generator | Controls | U1 | Forced - Immediate | 2024 | Waste Heat | WH | 852 | CC steam units | SERC | Winter | 72774.2999 | 207 | 1 | 1 | 4740-Emergency generator trip devices | U1-Forced - Immediate | 852-CC steam units
4740 | Emergency generator trip devices | Generator | Controls | D1 | Forced - Immediate | 2024 | Gas | GG | 860 | Co-generator Block | RFC | Off-Peak | 177 | 118 | 1 | 1 | 4740-Emergency generator trip devices | D1-Forced - Immediate | 860-Co-generator Block
4740 | Emergency generator trip devices | Generator | Controls | D1 | Forced - Immediate | 2024 | Gas | GG | 860 | Co-generator Block | RFC | Off-Peak | 649 | 118 | 1 | 1 | 4740-Emergency generator trip devices | D1-Forced - Immediate | 860-Co-generator Block
4740 | Emergency generator trip devices | Generator | Controls | D1 | Forced - Immediate | 2024 | Gas | GG | 860 | Co-generator Block | RFC | Summer | 619.5 | 118 | 1 | 1 | 4740-Emergency generator trip devices | D1-Forced - Immediate | 860-Co-generator Block
4740 | Emergency generator trip devices | Generator | Controls | D1 | Forced - Immediate | 2024 | Gas | GG | 860 | Co-generator Block | RFC | Summer | 1001.0333 | 118 | 1 | 1 | 4740-Emergency generator trip devices | D1-Forced - Immediate | 860-Co-generator Block
4740 | Emergency generator trip devices | Generator | Controls | U1 | Forced - Immediate | 2024 | Gas | GG | 860 | Co-generator Block | RFC | Summer | 244.5 | 163 | 1 | 1 | 4740-Emergency generator trip devices | U1-Forced - Immediate | 860-Co-generator Block
4740 | Emergency generator trip devices | Generator | Controls | U1 | Forced - Immediate | 2024 | Gas | GG | 860 | Co-generator Block | RFC | Off-Peak | 100.5166 | 163 | 1 | 1 | 4740-Emergency generator trip devices | U1-Forced - Immediate | 860-Co-generator Block
4740 | Emergency generator trip devices | Generator | Controls | U1 | Forced - Immediate | 2024 | Gas | GG | 860 | Co-generator Block | WECC | Winter | 771.1313 | 239.73 | 1 | 1 | 4740-Emergency generator trip devices | U1-Forced - Immediate | 860-Co-generator Block
4740 | Emergency generator trip devices | Generator | Controls | U1 | Forced - Immediate | 2024 | Waste Heat | WH | 862 | CoG steam units | NPCC | Summer | 60.4 | 24 | 1 | 1 | 4740-Emergency generator trip devices | U1-Forced - Immediate | 862-CoG steam units
4740 | Emergency generator trip devices | Generator | Controls | U1 | Forced - Immediate | 2024 | Waste Heat | WH | 862 | CoG steam units | NPCC | Off-Peak | 83.2 | 24 | 1 | 1 | 4740-Emergency generator trip devices | U1-Forced - Immediate | 862-CoG steam units
4740 | Emergency generator trip devices | Generator | Controls | U1 | Forced - Immediate | 2024 | Waste Heat | WH | 862 | CoG steam units | NPCC | Summer | 102.35 | 23 | 1 | 1 | 4740-Emergency generator trip devices | U1-Forced - Immediate | 862-CoG steam units
4740 | Emergency generator trip devices | Generator | Controls | U1 | Forced - Immediate | 2024 | Waste Heat | WH | 862 | CoG steam units | NPCC | Summer | 43.2667 | 22 | 1 | 1 | 4740-Emergency generator trip devices | U1-Forced - Immediate | 862-CoG steam units
4741 | Frequency Trip (81 Relay) | NULL | NULL | U1 | Forced - Immediate | 2024 | Coal | CC | 100 | Fossil-Steam | SERC | Summer | 565 | 565 | 1 | 1 | 4741-Frequency Trip (81 Relay) | U1-Forced - Immediate | 100-Fossil-Steam
4741 | Frequency Trip (81 Relay) | NULL | NULL | U1 | Forced - Immediate | 2024 | Hydro | WA | 500 | Pumped Storage/Hydro | WECC | Off-Peak | 88.6666 | 133 | 1 | 1 | 4741-Frequency Trip (81 Relay) | U1-Forced - Immediate | 500-Pumped Storage/Hydro
4741 | Frequency Trip (81 Relay) | NULL | NULL | U1 | Forced - Immediate | 2024 | Other | BM | 650 | Fluidized Bed | WECC | Winter | 84.3 | 18 | 1 | 1 | 4741-Frequency Trip (81 Relay) | U1-Forced - Immediate | 650-Fluidized Bed
4741 | Frequency Trip (81 Relay) | NULL | NULL | U1 | Forced - Immediate | 2024 | Gas | GG | 850 | Combined Cycle Block | MRO | Off-Peak | 252.6999 | 114 | 1 | 1 | 4741-Frequency Trip (81 Relay) | U1-Forced - Immediate | 850-Combined Cycle Block
4741 | Frequency Trip (81 Relay) | NULL | NULL | U1 | Forced - Immediate | 2024 | Gas | GG | 850 | Combined Cycle Block | MRO | Off-Peak | 205.2 | 114 | 1 | 1 | 4741-Frequency Trip (81 Relay) | U1-Forced - Immediate | 850-Combined Cycle Block
4741 | Frequency Trip (81 Relay) | NULL | NULL | U1 | Forced - Immediate | 2024 | Gas | GG | 850 | Combined Cycle Block | MRO | Off-Peak | 343.8999 | 114 | 1 | 1 | 4741-Frequency Trip (81 Relay) | U1-Forced - Immediate | 850-Combined Cycle Block
4750 | Other generator controls and metering problems | Generator | Controls | SF | Startup Failure | 2024 | Gas | GG | 100 | Fossil-Steam | SERC | Summer | 345.1499 | 351 | 1 | 1 | 4750-Other generator controls and metering problems | SF-Startup Failure | 100-Fossil-Steam
4750 | Other generator controls and metering problems | Generator | Controls | D1 | Forced - Immediate | 2024 | Gas | GG | 100 | Fossil-Steam | MRO | Summer | 13.35 | 9 | 1 | 1 | 4750-Other generator controls and metering problems | D1-Forced - Immediate | 100-Fossil-Steam
4750 | Other generator controls and metering problems | Generator | Controls | U1 | Forced - Immediate | 2024 | Coal | CC | 100 | Fossil-Steam | SERC | Off-Peak | 3286.8 | 747 | 1 | 1 | 4750-Other generator controls and metering problems | U1-Forced - Immediate | 100-Fossil-Steam
4750 | Other generator controls and metering problems | Generator | Controls | D1 | Forced - Immediate | 2024 | Coal | CC | 100 | Fossil-Steam | SERC | Off-Peak | 59 | 29.5 | 1 | 1 | 4750-Other generator controls and metering problems | D1-Forced - Immediate | 100-Fossil-Steam
4750 | Other generator controls and metering problems | Generator | Controls | U1 | Forced - Immediate | 2024 | Coal | CC | 100 | Fossil-Steam | SERC | Winter | 2857.4662 | 739 | 1 | 1 | 4750-Other generator controls and metering problems | U1-Forced - Immediate | 100-Fossil-Steam
4750 | Other generator controls and metering problems | Generator | Controls | U1 | Forced - Immediate | 2024 | Coal | CC | 100 | Fossil-Steam | SERC | Winter | 3856.6663 | 520 | 1 | 1 | 4750-Other generator controls and metering problems | U1-Forced - Immediate | 100-Fossil-Steam
4750 | Other generator controls and metering problems | Generator | Controls | U1 | Forced - Immediate | 2024 | Oil | OO | 100 | Fossil-Steam | NPCC | Summer | 937.75 | 605 | 1 | 1 | 4750-Other generator controls and metering problems | U1-Forced - Immediate | 100-Fossil-Steam
4750 | Other generator controls and metering problems | Generator | Controls | D1 | Forced - Immediate | 2024 | Coal | CC | 100 | Fossil-Steam | RFC | Winter | 9661.6665 | 620 | 1 | 1 | 4750-Other generator controls and metering problems | D1-Forced - Immediate | 100-Fossil-Steam
4750 | Other generator controls and metering problems | Generator | Controls | U1 | Forced - Immediate | 2024 | Gas | GG | 100 | Fossil-Steam | TRE | Summer | 4074.8332 | 230 | 1 | 1 | 4750-Other generator controls and metering problems | U1-Forced - Immediate | 100-Fossil-Steam
4750 | Other generator controls and metering problems | Generator | Controls | U1 | Forced - Immediate | 2024 | Other | WD | 100 | Fossil-Steam | RFC | Off-Peak | 50.75 | 35 | 1 | 1 | 4750-Other generator controls and metering problems | U1-Forced - Immediate | 100-Fossil-Steam
4750 | Other generator controls and metering problems | Generator | Controls | U1 | Forced - Immediate | 2024 | Other | WD | 100 | Fossil-Steam | RFC | Off-Peak | 10.5 | 35 | 1 | 1 | 4750-Other generator controls and metering problems | U1-Forced - Immediate | 100-Fossil-Steam
4750 | Other generator controls and metering problems | Generator | Controls | U1 | Forced - Immediate | 2024 | Gas | GG | 100 | Fossil-Steam | TRE | Off-Peak | 503.75 | 325 | 1 | 1 | 4750-Other generator controls and metering problems | U1-Forced - Immediate | 100-Fossil-Steam
4750 | Other generator controls and metering problems | Generator | Controls | U1 | Forced - Immediate | 2024 | Other | WD | 100 | Fossil-Steam | RFC | Winter | 46.6667 | 35 | 1 | 1 | 4750-Other generator controls and metering problems | U1-Forced - Immediate | 100-Fossil-Steam
4750 | Other generator controls and metering problems | Generator | Controls | D1 | Forced - Immediate | 2024 | Nuclear | NU | 200 | Nuclear | SERC | Off-Peak | 2276.95 | 201.5 | 1 | 1 | 4750-Other generator controls and metering problems | D1-Forced - Immediate | 200-Nuclear
4750 | Other generator controls and metering problems | Generator | Controls | D1 | Forced - Immediate | 2024 | Nuclear | NU | 200 | Nuclear | SERC | Off-Peak | 5403 | 540.3 | 1 | 1 | 4750-Other generator controls and metering problems | D1-Forced - Immediate | 200-Nuclear
4750 | Other generator controls and metering problems | Generator | Controls | D1 | Forced - Immediate | 2024 | Nuclear | NU | 200 | Nuclear | SERC | Summer | 402.56 | 503.2 | 1 | 1 | 4750-Other generator controls and metering problems | D1-Forced - Immediate | 200-Nuclear
4750 | Other generator controls and metering problems | Generator | Controls | D1 | Forced - Immediate | 2024 | Nuclear | NU | 200 | Nuclear | SERC | Off-Peak | 18177.6 | 757.4 | 1 | 1 | 4750-Other generator controls and metering problems | D1-Forced - Immediate | 200-Nuclear
4750 | Other generator controls and metering problems | Generator | Controls | U1 | Forced - Immediate | 2024 | Nuclear | NU | 200 | Nuclear | SERC | Summer | 154212.333 | 1139.5 | 1 | 1 | 4750-Other generator controls and metering problems | U1-Forced - Immediate | 200-Nuclear
4750 | Other generator controls and metering problems | Generator | Controls | D1 | Forced - Immediate | 2024 | Nuclear | NU | 200 | Nuclear | SERC | Summer | 14633.6 | 538 | 1 | 1 | 4750-Other generator controls and metering problems | D1-Forced - Immediate | 200-Nuclear
4750 | Other generator controls and metering problems | Generator | Controls | D1 | Forced - Immediate | 2024 | Nuclear | NU | 200 | Nuclear | SERC | Summer | 24913.59 | 653.9 | 1 | 1 | 4750-Other generator controls and metering problems | D1-Forced - Immediate | 200-Nuclear
4750 | Other generator controls and metering problems | Generator | Controls | D1 | Forced - Immediate | 2024 | Nuclear | NU | 200 | Nuclear | SERC | Summer | 3606.85 | 1109.8 | 1 | 1 | 4750-Other generator controls and metering problems | D1-Forced - Immediate | 200-Nuclear
4750 | Other generator controls and metering problems | Generator | Controls | U1 | Forced - Immediate | 2024 | Nuclear | NU | 200 | Nuclear | SERC | Summer | 236142.383 | 1139.5 | 1 | 1 | 4750-Other generator controls and metering problems | U1-Forced - Immediate | 200-Nuclear
4750 | Other generator controls and metering problems | Generator | Controls | U1 | Forced - Immediate | 2024 | Nuclear | NU | 200 | Nuclear | SERC | Summer | 48460.7992 | 1152 | 1 | 1 | 4750-Other generator controls and metering problems | U1-Forced - Immediate | 200-Nuclear
4750 | Other generator controls and metering problems | Generator | Controls | U1 | Forced - Immediate | 2024 | Nuclear | NU | 200 | Nuclear | SERC | Off-Peak | 569993.48 | 1176.7 | 1 | 1 | 4750-Other generator controls and metering problems | U1-Forced - Immediate | 200-Nuclear
4750 | Other generator controls and metering problems | Generator | Controls | D1 | Forced - Immediate | 2024 | Nuclear | NU | 200 | Nuclear | SERC | Summer | 11476.6165 | 427.7 | 1 | 1 | 4750-Other generator controls and metering problems | D1-Forced - Immediate | 200-Nuclear
4750 | Other generator controls and metering problems | Generator | Controls | U1 | Forced - Immediate | 2024 | Nuclear | NU | 200 | Nuclear | SERC | Summer | 266342.4 | 1152 | 1 | 1 | 4750-Other generator controls and metering problems | U1-Forced - Immediate | 200-Nuclear
4750 | Other generator controls and metering problems | Generator | Controls | U1 | Forced - Immediate | 2024 | Nuclear | NU | 200 | Nuclear | SERC | Winter | 93595.7329 | 1168 | 1 | 1 | 4750-Other generator controls and metering problems | U1-Forced - Immediate | 200-Nuclear
4750 | Other generator controls and metering problems | Generator | Controls | U1 | Forced - Immediate | 2024 | Nuclear | NU | 200 | Nuclear | SERC | Summer | 333736.65 | 1157 | 1 | 1 | 4750-Other generator controls and metering problems | U1-Forced - Immediate | 200-Nuclear
4750 | Other generator controls and metering problems | Generator | Controls | D1 | Forced - Immediate | 2024 | Nuclear | NU | 200 | Nuclear | SERC | Winter | 9382.6 | 545.5 | 1 | 1 | 4750-Other generator controls and metering problems | D1-Forced - Immediate | 200-Nuclear
4750 | Other generator controls and metering problems | Generator | Controls | U1 | Forced - Immediate | 2024 | Nuclear | NU | 200 | Nuclear | SERC | Summer | 12287.9992 | 1152 | 1 | 1 | 4750-Other generator controls and metering problems | U1-Forced - Immediate | 200-Nuclear
4750 | Other generator controls and metering problems | Generator | Controls | D1 | Forced - Immediate | 2024 | Gas | GG | 300 | Gas Turbine/Jet Engine (Simple Cycle Operation) | WECC | Winter | 928.9883 | 101.9 | 1 | 1 | 4750-Other generator controls and metering problems | D1-Forced - Immediate | 300-Gas Turbine/Jet Engine (Simple Cycle Operation)
4750 | Other generator controls and metering problems | Generator | Controls | SF | Startup Failure | 2024 | Gas | GG | 300 | Gas Turbine/Jet Engine (Simple Cycle Operation) | TRE | Off-Peak | 2276.0466 | 45.1 | 1 | 1 | 4750-Other generator controls and metering problems | SF-Startup Failure | 300-Gas Turbine/Jet Engine (Simple Cycle Operation)
4750 | Other generator controls and metering problems | Generator | Controls | SF | Startup Failure | 2024 | Gas | GG | 300 | Gas Turbine/Jet Engine (Simple Cycle Operation) | TRE | Off-Peak | 21.7983 | 45.1 | 1 | 1 | 4750-Other generator controls and metering problems | SF-Startup Failure | 300-Gas Turbine/Jet Engine (Simple Cycle Operation)
4750 | Other generator controls and metering problems | Generator | Controls | SF | Startup Failure | 2024 | Gas | GG | 300 | Gas Turbine/Jet Engine (Simple Cycle Operation) | TRE | Winter | 3770.6667 | 35 | 1 | 1 | 4750-Other generator controls and metering problems | SF-Startup Failure | 300-Gas Turbine/Jet Engine (Simple Cycle Operation)
4750 | Other generator controls and metering problems | Generator | Controls | U1 | Forced - Immediate | 2024 | Gas | GG | 300 | Gas Turbine/Jet Engine (Simple Cycle Operation) | MRO | Off-Peak | 31.5 | 45 | 1 | 1 | 4750-Other generator controls and metering problems | U1-Forced - Immediate | 300-Gas Turbine/Jet Engine (Simple Cycle Operation)
4750 | Other generator controls and metering problems | Generator | Controls | SF | Startup Failure | 2024 | Gas | GG | 300 | Gas Turbine/Jet Engine (Simple Cycle Operation) | WECC | Summer | 130.1066 | 190.4 | 1 | 1 | 4750-Other generator controls and metering problems | SF-Startup Failure | 300-Gas Turbine/Jet Engine (Simple Cycle Operation)
4750 | Other generator controls and metering problems | Generator | Controls | SF | Startup Failure | 2024 | Gas | GG | 300 | Gas Turbine/Jet Engine (Simple Cycle Operation) | MRO | Summer | 22.0999 | 102 | 1 | 1 | 4750-Other generator controls and metering problems | SF-Startup Failure | 300-Gas Turbine/Jet Engine (Simple Cycle Operation)
4750 | Other generator controls and metering problems | Generator | Controls | SF | Startup Failure | 2024 | Oil | DI | 300 | Gas Turbine/Jet Engine (Simple Cycle Operation) | MRO | Winter | 1193.3333 | 50 | 1 | 1 | 4750-Other generator controls and metering problems | SF-Startup Failure | 300-Gas Turbine/Jet Engine (Simple Cycle Operation)
4750 | Other generator controls and metering problems | Generator | Controls | U1 | Forced - Immediate | 2024 | Gas | GG | 300 | Gas Turbine/Jet Engine (Simple Cycle Operation) | SERC | Off-Peak | 82.7332 | 146 | 1 | 1 | 4750-Other generator controls and metering problems | U1-Forced - Immediate | 300-Gas Turbine/Jet Engine (Simple Cycle Operation)
4750 | Other generator controls and metering problems | Generator | Controls | SF | Startup Failure | 2024 | Gas | GG | 300 | Gas Turbine/Jet Engine (Simple Cycle Operation) | RFC | Summer | 613.2749 | 166.5 | 1 | 1 | 4750-Other generator controls and metering problems | SF-Startup Failure | 300-Gas Turbine/Jet Engine (Simple Cycle Operation)
4750 | Other generator controls and metering problems | Generator | Controls | SF | Startup Failure | 2024 | Gas | GG | 300 | Gas Turbine/Jet Engine (Simple Cycle Operation) | TRE | Winter | 674.3333 | 35 | 1 | 1 | 4750-Other generator controls and metering problems | SF-Startup Failure | 300-Gas Turbine/Jet Engine (Simple Cycle Operation)
4750 | Other generator controls and metering problems | Generator | Controls | U1 | Forced - Immediate | 2024 | Gas | GG | 300 | Gas Turbine/Jet Engine (Simple Cycle Operation) | TRE | Off-Peak | 411.3666 | 43 | 1 | 1 | 4750-Other generator controls and metering problems | U1-Forced - Immediate | 300-Gas Turbine/Jet Engine (Simple Cycle Operation)
4750 | Other generator controls and metering problems | Generator | Controls | U1 | Forced - Immediate | 2024 | Gas | GG | 300 | Gas Turbine/Jet Engine (Simple Cycle Operation) | NPCC | Off-Peak | 176.9833 | 57.4 | 1 | 1 | 4750-Other generator controls and metering problems | U1-Forced - Immediate | 300-Gas Turbine/Jet Engine (Simple Cycle Operation)
4750 | Other generator controls and metering problems | Generator | Controls | U1 | Forced - Immediate | 2024 | Gas | GG | 300 | Gas Turbine/Jet Engine (Simple Cycle Operation) | TRE | Off-Peak | 37.8333 | 45.4 | 1 | 1 | 4750-Other generator controls and metering problems | U1-Forced - Immediate | 300-Gas Turbine/Jet Engine (Simple Cycle Operation)
4750 | Other generator controls and metering problems | Generator | Controls | U1 | Forced - Immediate | 2024 | Gas | GG | 300 | Gas Turbine/Jet Engine (Simple Cycle Operation) | RFC | Off-Peak | 149.7833 | 20.9 | 1 | 1 | 4750-Other generator controls and metering problems | U1-Forced - Immediate | 300-Gas Turbine/Jet Engine (Simple Cycle Operation)
4750 | Other generator controls and metering problems | Generator | Controls | U1 | Forced - Immediate | 2024 | Gas | GG | 300 | Gas Turbine/Jet Engine (Simple Cycle Operation) | WECC | Off-Peak | 863.8 | 42 | 1 | 1 | 4750-Other generator controls and metering problems | U1-Forced - Immediate | 300-Gas Turbine/Jet Engine (Simple Cycle Operation)
4750 | Other generator controls and metering problems | Generator | Controls | U1 | Forced - Immediate | 2024 | Gas | GG | 300 | Gas Turbine/Jet Engine (Simple Cycle Operation) | SERC | Off-Peak | 818.8333 | 34 | 1 | 1 | 4750-Other generator controls and metering problems | U1-Forced - Immediate | 300-Gas Turbine/Jet Engine (Simple Cycle Operation)
4750 | Other generator controls and metering problems | Generator | Controls | U1 | Forced - Immediate | 2024 | Gas | GG | 300 | Gas Turbine/Jet Engine (Simple Cycle Operation) | MRO | Winter | 9.1667 | 50 | 1 | 1 | 4750-Other generator controls and metering problems | U1-Forced - Immediate | 300-Gas Turbine/Jet Engine (Simple Cycle Operation)
4750 | Other generator controls and metering problems | Generator | Controls | U1 | Forced - Immediate | 2024 | Gas | GG | 300 | Gas Turbine/Jet Engine (Simple Cycle Operation) | RFC | Off-Peak | 267.65 | 53 | 1 | 1 | 4750-Other generator controls and metering problems | U1-Forced - Immediate | 300-Gas Turbine/Jet Engine (Simple Cycle Operation)
4750 | Other generator controls and metering problems | Generator | Controls | U1 | Forced - Immediate | 2024 | Gas | GG | 300 | Gas Turbine/Jet Engine (Simple Cycle Operation) | MRO | Winter | 47.9267 | 44.24 | 1 | 1 | 4750-Other generator controls and metering problems | U1-Forced - Immediate | 300-Gas Turbine/Jet Engine (Simple Cycle Operation)
4750 | Other generator controls and metering problems | Generator | Controls | U1 | Forced - Immediate | 2024 | Gas | GG | 300 | Gas Turbine/Jet Engine (Simple Cycle Operation) | RFC | Off-Peak | 917.15 | 51 | 1 | 1 | 4750-Other generator controls and metering problems | U1-Forced - Immediate | 300-Gas Turbine/Jet Engine (Simple Cycle Operation)
4750 | Other generator controls and metering problems | Generator | Controls | U1 | Forced - Immediate | 2024 | Gas | GG | 300 | Gas Turbine/Jet Engine (Simple Cycle Operation) | MRO | Winter | 34.1666 | 50 | 1 | 1 | 4750-Other generator controls and metering problems | U1-Forced - Immediate | 300-Gas Turbine/Jet Engine (Simple Cycle Operation)
4750 | Other generator controls and metering problems | Generator | Controls | U1 | Forced - Immediate | 2024 | Gas | GG | 300 | Gas Turbine/Jet Engine (Simple Cycle Operation) | RFC | Off-Peak | 819.7333 | 53 | 1 | 1 | 4750-Other generator controls and metering problems | U1-Forced - Immediate | 300-Gas Turbine/Jet Engine (Simple Cycle Operation)
4750 | Other generator controls and metering problems | Generator | Controls | U1 | Forced - Immediate | 2024 | Gas | GG | 300 | Gas Turbine/Jet Engine (Simple Cycle Operation) | RFC | Winter | 804.3832 | 167 | 1 | 1 | 4750-Other generator controls and metering problems | U1-Forced - Immediate | 300-Gas Turbine/Jet Engine (Simple Cycle Operation)
4750 | Other generator controls and metering problems | Generator | Controls | U1 | Forced - Immediate | 2024 | Gas | GG | 300 | Gas Turbine/Jet Engine (Simple Cycle Operation) | WECC | Winter | 0.90999 | 27.3 | 1 | 1 | 4750-Other generator controls and metering problems | U1-Forced - Immediate | 300-Gas Turbine/Jet Engine (Simple Cycle Operation)
4750 | Other generator controls and metering problems | Generator | Controls | U1 | Forced - Immediate | 2024 | Gas | GG | 300 | Gas Turbine/Jet Engine (Simple Cycle Operation) | NPCC | Winter | 347.0167 | 47 | 1 | 1 | 4750-Other generator controls and metering problems | U1-Forced - Immediate | 300-Gas Turbine/Jet Engine (Simple Cycle Operation)
4750 | Other generator controls and metering problems | Generator | Controls | U1 | Forced - Immediate | 2024 | Gas | GG | 300 | Gas Turbine/Jet Engine (Simple Cycle Operation) | WECC | Off-Peak | 37518.2166 | 43 | 1 | 1 | 4750-Other generator controls and metering problems | U1-Forced - Immediate | 300-Gas Turbine/Jet Engine (Simple Cycle Operation)
4750 | Other generator controls and metering problems | Generator | Controls | U1 | Forced - Immediate | 2024 | Gas | GG | 300 | Gas Turbine/Jet Engine (Simple Cycle Operation) | NPCC | Winter | 1355.95 | 47 | 1 | 1 | 4750-Other generator controls and metering problems | U1-Forced - Immediate | 300-Gas Turbine/Jet Engine (Simple Cycle Operation)
4750 | Other generator controls and metering problems | Generator | Controls | U1 | Forced - Immediate | 2024 | Gas | GG | 300 | Gas Turbine/Jet Engine (Simple Cycle Operation) | MRO | Winter | 31.6667 | 50 | 1 | 1 | 4750-Other generator controls and metering problems | U1-Forced - Immediate | 300-Gas Turbine/Jet Engine (Simple Cycle Operation)
4750 | Other generator controls and metering problems | Generator | Controls | U1 | Forced - Immediate | 2024 | Gas | GG | 300 | Gas Turbine/Jet Engine (Simple Cycle Operation) | SERC | Winter | 35008.9999 | 195 | 1 | 1 | 4750-Other generator controls and metering problems | U1-Forced - Immediate | 300-Gas Turbine/Jet Engine (Simple Cycle Operation)
4750 | Other generator controls and metering problems | Generator | Controls | U1 | Forced - Immediate | 2024 | Gas | GG | 300 | Gas Turbine/Jet Engine (Simple Cycle Operation) | SERC | Summer | 1309.0999 | 159 | 1 | 1 | 4750-Other generator controls and metering problems | U1-Forced - Immediate | 300-Gas Turbine/Jet Engine (Simple Cycle Operation)
4750 | Other generator controls and metering problems | Generator | Controls | U1 | Forced - Immediate | 2024 | Gas | GG | 300 | Gas Turbine/Jet Engine (Simple Cycle Operation) | SERC | Winter | 6652.0667 | 44 | 1 | 1 | 4750-Other generator controls and metering problems | U1-Forced - Immediate | 300-Gas Turbine/Jet Engine (Simple Cycle Operation)
4750 | Other generator controls and metering problems | Generator | Controls | U1 | Forced - Immediate | 2024 | Gas | GG | 300 | Gas Turbine/Jet Engine (Simple Cycle Operation) | SERC | Summer | 1895.25 | 35 | 1 | 1 | 4750-Other generator controls and metering problems | U1-Forced - Immediate | 300-Gas Turbine/Jet Engine (Simple Cycle Operation)
4750 | Other generator controls and metering problems | Generator | Controls | U1 | Forced - Immediate | 2024 | Oil | DI | 300 | Gas Turbine/Jet Engine (Simple Cycle Operation) | SERC | Summer | 5660.3 | 46 | 1 | 1 | 4750-Other generator controls and metering problems | U1-Forced - Immediate | 300-Gas Turbine/Jet Engine (Simple Cycle Operation)
4750 | Other generator controls and metering problems | Generator | Controls | U1 | Forced - Immediate | 2024 | Gas | GG | 300 | Gas Turbine/Jet Engine (Simple Cycle Operation) | WECC | Winter | 504.9 | 102 | 1 | 1 | 4750-Other generator controls and metering problems | U1-Forced - Immediate | 300-Gas Turbine/Jet Engine (Simple Cycle Operation)
4750 | Other generator controls and metering problems | Generator | Controls | U1 | Forced - Immediate | 2024 | Oil | DI | 300 | Gas Turbine/Jet Engine (Simple Cycle Operation) | MRO | Off-Peak | 68 | 60 | 1 | 1 | 4750-Other generator controls and metering problems | U1-Forced - Immediate | 300-Gas Turbine/Jet Engine (Simple Cycle Operation)
4750 | Other generator controls and metering problems | NULL | NULL | U1 | Forced - Immediate | 2024 | Gas | GG | 361 | Gas Turbine/Jet Engine with HSRG | WECC | Off-Peak | 8582.4 | 74.5 | 1 | 1 | 4750-Other generator controls and metering problems | U1-Forced - Immediate | 361-Gas Turbine/Jet Engine with HSRG
4750 | Other generator controls and metering problems | NULL | NULL | U1 | Forced - Immediate | 2024 | Gas | GG | 361 | Gas Turbine/Jet Engine with HSRG | WECC | Off-Peak | 14210.875 | 74.5 | 1 | 1 | 4750-Other generator controls and metering problems | U1-Forced - Immediate | 361-Gas Turbine/Jet Engine with HSRG
4750 | Other generator controls and metering problems | NULL | NULL | U1 | Forced - Immediate | 2024 | Gas | GG | 361 | Gas Turbine/Jet Engine with HSRG | WECC | Summer | 1568.225 | 74.5 | 1 | 1 | 4750-Other generator controls and metering problems | U1-Forced - Immediate | 361-Gas Turbine/Jet Engine with HSRG
4750 | Other generator controls and metering problems | Generator | Controls | D1 | Forced - Immediate | 2024 | Gas | OG | 400 | Internal Combustion/Reciprocating Engines | TRE | Off-Peak | 893 | 19 | 1 | 1 | 4750-Other generator controls and metering problems | D1-Forced - Immediate | 400-Internal Combustion/Reciprocating Engines
4750 | Other generator controls and metering problems | Generator | Controls | D1 | Forced - Immediate | 2024 | Gas | OG | 400 | Internal Combustion/Reciprocating Engines | TRE | Off-Peak | 394.25 | 19 | 1 | 1 | 4750-Other generator controls and metering problems | D1-Forced - Immediate | 400-Internal Combustion/Reciprocating Engines
4750 | Other generator controls and metering problems | Generator | Controls | D1 | Forced - Immediate | 2024 | Gas | GG | 400 | Internal Combustion/Reciprocating Engines | MRO | Off-Peak | 155.48 | 11.04 | 1 | 1 | 4750-Other generator controls and metering problems | D1-Forced - Immediate | 400-Internal Combustion/Reciprocating Engines
4750 | Other generator controls and metering problems | Generator | Controls | D1 | Forced - Immediate | 2024 | Gas | OG | 400 | Internal Combustion/Reciprocating Engines | TRE | Off-Peak | 57 | 19 | 1 | 1 | 4750-Other generator controls and metering problems | D1-Forced - Immediate | 400-Internal Combustion/Reciprocating Engines
4750 | Other generator controls and metering problems | Generator | Controls | D1 | Forced - Immediate | 2024 | Gas | OG | 400 | Internal Combustion/Reciprocating Engines | TRE | Winter | 1320.5 | 19 | 1 | 1 | 4750-Other generator controls and metering problems | D1-Forced - Immediate | 400-Internal Combustion/Reciprocating Engines
4750 | Other generator controls and metering problems | Generator | Controls | D1 | Forced - Immediate | 2024 | Gas | OG | 400 | Internal Combustion/Reciprocating Engines | TRE | Off-Peak | 3572 | 19 | 1 | 1 | 4750-Other generator controls and metering problems | D1-Forced - Immediate | 400-Internal Combustion/Reciprocating Engines
4750 | Other generator controls and metering problems | Generator | Controls | D1 | Forced - Immediate | 2024 | Gas | OG | 400 | Internal Combustion/Reciprocating Engines | TRE | Off-Peak | 38 | 19 | 1 | 1 | 4750-Other generator controls and metering problems | D1-Forced - Immediate | 400-Internal Combustion/Reciprocating Engines
4750 | Other generator controls and metering problems | Generator | Controls | D1 | Forced - Immediate | 2024 | Gas | OG | 400 | Internal Combustion/Reciprocating Engines | TRE | Off-Peak | 5344.3833 | 19 | 1 | 1 | 4750-Other generator controls and metering problems | D1-Forced - Immediate | 400-Internal Combustion/Reciprocating Engines
4750 | Other generator controls and metering problems | Generator | Controls | D1 | Forced - Immediate | 2024 | Gas | OG | 400 | Internal Combustion/Reciprocating Engines | TRE | Winter | 1976 | 19 | 1 | 1 | 4750-Other generator controls and metering problems | D1-Forced - Immediate | 400-Internal Combustion/Reciprocating Engines
4750 | Other generator controls and metering problems | Generator | Controls | D1 | Forced - Immediate | 2024 | Gas | OG | 400 | Internal Combustion/Reciprocating Engines | TRE | Winter | 1957 | 19 | 1 | 1 | 4750-Other generator controls and metering problems | D1-Forced - Immediate | 400-Internal Combustion/Reciprocating Engines
4750 | Other generator controls and metering problems | Generator | Controls | D1 | Forced - Immediate | 2024 | Gas | OG | 400 | Internal Combustion/Reciprocating Engines | TRE | Off-Peak | 494 | 19 | 1 | 1 | 4750-Other generator controls and metering problems | D1-Forced - Immediate | 400-Internal Combustion/Reciprocating Engines
4750 | Other generator controls and metering problems | Generator | Controls | D1 | Forced - Immediate | 2024 | Gas | OG | 400 | Internal Combustion/Reciprocating Engines | TRE | Off-Peak | 5894.75 | 19 | 1 | 1 | 4750-Other generator controls and metering problems | D1-Forced - Immediate | 400-Internal Combustion/Reciprocating Engines
4750 | Other generator controls and metering problems | Generator | Controls | D1 | Forced - Immediate | 2024 | Gas | OG | 400 | Internal Combustion/Reciprocating Engines | TRE | Off-Peak | 769.5 | 19 | 1 | 1 | 4750-Other generator controls and metering problems | D1-Forced - Immediate | 400-Internal Combustion/Reciprocating Engines
4750 | Other generator controls and metering problems | Generator | Controls | D1 | Forced - Immediate | 2024 | Gas | OG | 400 | Internal Combustion/Reciprocating Engines | TRE | Winter | 66.5 | 19 | 1 | 1 | 4750-Other generator controls and metering problems | D1-Forced - Immediate | 400-Internal Combustion/Reciprocating Engines
4750 | Other generator controls and metering problems | Generator | Controls | D1 | Forced - Immediate | 2024 | Gas | OG | 400 | Internal Combustion/Reciprocating Engines | TRE | Winter | 80.75 | 19 | 1 | 1 | 4750-Other generator controls and metering problems | D1-Forced - Immediate | 400-Internal Combustion/Reciprocating Engines
4750 | Other generator controls and metering problems | Generator | Controls | D1 | Forced - Immediate | 2024 | Gas | OG | 400 | Internal Combustion/Reciprocating Engines | TRE | Winter | 323 | 19 | 1 | 1 | 4750-Other generator controls and metering problems | D1-Forced - Immediate | 400-Internal Combustion/Reciprocating Engines
4750 | Other generator controls and metering problems | Generator | Controls | D1 | Forced - Immediate | 2024 | Gas | OG | 400 | Internal Combustion/Reciprocating Engines | TRE | Winter | 2099.5 | 19 | 1 | 1 | 4750-Other generator controls and metering problems | D1-Forced - Immediate | 400-Internal Combustion/Reciprocating Engines
4750 | Other generator controls and metering problems | Generator | Controls | D1 | Forced - Immediate | 2024 | Gas | OG | 400 | Internal Combustion/Reciprocating Engines | TRE | Winter | 2237.25 | 19 | 1 | 1 | 4750-Other generator controls and metering problems | D1-Forced - Immediate | 400-Internal Combustion/Reciprocating Engines
4750 | Other generator controls and metering problems | Generator | Controls | SF | Startup Failure | 2024 | Hydro | WA | 500 | Pumped Storage/Hydro | SERC | Off-Peak | 4012.2 | 40.5 | 1 | 1 | 4750-Other generator controls and metering problems | SF-Startup Failure | 500-Pumped Storage/Hydro
4750 | Other generator controls and metering problems | Generator | Controls | SF | Startup Failure | 2024 | Hydro | WA | 500 | Pumped Storage/Hydro | NPCC | Off-Peak | 16.968 | 48.48 | 1 | 1 | 4750-Other generator controls and metering problems | SF-Startup Failure | 500-Pumped Storage/Hydro
4750 | Other generator controls and metering problems | Generator | Controls | SF | Startup Failure | 2024 | Hydro | WA | 500 | Pumped Storage/Hydro | SERC | Summer | 238.3173 | 30.04 | 1 | 1 | 4750-Other generator controls and metering problems | SF-Startup Failure | 500-Pumped Storage/Hydro
4750 | Other generator controls and metering problems | Generator | Controls | D1 | Forced - Immediate | 2024 | Hydro | WA | 500 | Pumped Storage/Hydro | WECC | Winter | 22437.2667 | 11.5 | 1 | 1 | 4750-Other generator controls and metering problems | D1-Forced - Immediate | 500-Pumped Storage/Hydro
4750 | Other generator controls and metering problems | Generator | Controls | SF | Startup Failure | 2024 | Hydro | WA | 500 | Pumped Storage/Hydro | WECC | Summer | 62.0333 | 18.61 | 1 | 1 | 4750-Other generator controls and metering problems | SF-Startup Failure | 500-Pumped Storage/Hydro
4750 | Other generator controls and metering problems | Generator | Controls | SF | Startup Failure | 2024 | Hydro | WA | 500 | Pumped Storage/Hydro | SERC | Off-Peak | 591.375 | 28.5 | 1 | 1 | 4750-Other generator controls and metering problems | SF-Startup Failure | 500-Pumped Storage/Hydro
4750 | Other generator controls and metering problems | Generator | Controls | SF | Startup Failure | 2024 | Hydro | WA | 500 | Pumped Storage/Hydro | WECC | Summer | 264.1037 | 20.66 | 1 | 1 | 4750-Other generator controls and metering problems | SF-Startup Failure | 500-Pumped Storage/Hydro
4750 | Other generator controls and metering problems | Generator | Controls | SF | Startup Failure | 2024 | Hydro | WA | 500 | Pumped Storage/Hydro | SERC | Off-Peak | 75.39 | 35.9 | 1 | 1 | 4750-Other generator controls and metering problems | SF-Startup Failure | 500-Pumped Storage/Hydro
4750 | Other generator controls and metering problems | Generator | Controls | SF | Startup Failure | 2024 | Hydro | WA | 500 | Pumped Storage/Hydro | WECC | Winter | 740.7 | 54 | 1 | 1 | 4750-Other generator controls and metering problems | SF-Startup Failure | 500-Pumped Storage/Hydro
4750 | Other generator controls and metering problems | Generator | Controls | SF | Startup Failure | 2024 | Hydro | WA | 500 | Pumped Storage/Hydro | SERC | Summer | 11.875 | 28.5 | 1 | 1 | 4750-Other generator controls and metering problems | SF-Startup Failure | 500-Pumped Storage/Hydro
4750 | Other generator controls and metering problems | Generator | Controls | SF | Startup Failure | 2024 | Hydro | WA | 500 | Pumped Storage/Hydro | NPCC | Winter | 18.3348 | 47.83 | 1 | 1 | 4750-Other generator controls and metering problems | SF-Startup Failure | 500-Pumped Storage/Hydro
4750 | Other generator controls and metering problems | Generator | Controls | SF | Startup Failure | 2024 | Hydro | WA | 500 | Pumped Storage/Hydro | NPCC | Off-Peak | 93.7832 | 331 | 1 | 1 | 4750-Other generator controls and metering problems | SF-Startup Failure | 500-Pumped Storage/Hydro
4750 | Other generator controls and metering problems | Generator | Controls | SF | Startup Failure | 2024 | Hydro | WA | 500 | Pumped Storage/Hydro | WECC | Winter | 1191.6 | 54 | 1 | 1 | 4750-Other generator controls and metering problems | SF-Startup Failure | 500-Pumped Storage/Hydro
4750 | Other generator controls and metering problems | Generator | Controls | SF | Startup Failure | 2024 | Hydro | WA | 500 | Pumped Storage/Hydro | SERC | Summer | 17.17 | 20.2 | 1 | 1 | 4750-Other generator controls and metering problems | SF-Startup Failure | 500-Pumped Storage/Hydro
4750 | Other generator controls and metering problems | Generator | Controls | U1 | Forced - Immediate | 2024 | Hydro | WA | 500 | Pumped Storage/Hydro | TRE | Off-Peak | 17 | 30 | 1 | 1 | 4750-Other generator controls and metering problems | U1-Forced - Immediate | 500-Pumped Storage/Hydro
4750 | Other generator controls and metering problems | Generator | Controls | SF | Startup Failure | 2024 | Hydro | WA | 500 | Pumped Storage/Hydro | SERC | Off-Peak | 684 | 28.5 | 1 | 1 | 4750-Other generator controls and metering problems | SF-Startup Failure | 500-Pumped Storage/Hydro
4750 | Other generator controls and metering problems | Generator | Controls | U1 | Forced - Immediate | 2024 | Hydro | WA | 500 | Pumped Storage/Hydro | SERC | Off-Peak | 9.5333 | 52 | 1 | 1 | 4750-Other generator controls and metering problems | U1-Forced - Immediate | 500-Pumped Storage/Hydro
4750 | Other generator controls and metering problems | Generator | Controls | SF | Startup Failure | 2024 | Hydro | WA | 500 | Pumped Storage/Hydro | NPCC | Summer | 101.2401 | 47.83 | 1 | 1 | 4750-Other generator controls and metering problems | SF-Startup Failure | 500-Pumped Storage/Hydro
4750 | Other generator controls and metering problems | Generator | Controls | U1 | Forced - Immediate | 2024 | Hydro | WA | 500 | Pumped Storage/Hydro | SERC | Off-Peak | 26.4 | 24 | 1 | 1 | 4750-Other generator controls and metering problems | U1-Forced - Immediate | 500-Pumped Storage/Hydro
4750 | Other generator controls and metering problems | Generator | Controls | U1 | Forced - Immediate | 2024 | Hydro | WA | 500 | Pumped Storage/Hydro | SERC | Off-Peak | 4.75 | 28.5 | 1 | 1 | 4750-Other generator controls and metering problems | U1-Forced - Immediate | 500-Pumped Storage/Hydro
4750 | Other generator controls and metering problems | Generator | Controls | U1 | Forced - Immediate | 2024 | Hydro | WA | 500 | Pumped Storage/Hydro | SERC | Off-Peak | 34.5833 | 25 | 1 | 1 | 4750-Other generator controls and metering problems | U1-Forced - Immediate | 500-Pumped Storage/Hydro
4750 | Other generator controls and metering problems | Generator | Controls | U1 | Forced - Immediate | 2024 | Hydro | WA | 500 | Pumped Storage/Hydro | WECC | Off-Peak | 9.9 | 22 | 1 | 1 | 4750-Other generator controls and metering problems | U1-Forced - Immediate | 500-Pumped Storage/Hydro
4750 | Other generator controls and metering problems | Generator | Controls | U1 | Forced - Immediate | 2024 | Hydro | WA | 500 | Pumped Storage/Hydro | WECC | Off-Peak | 116.0319 | 142.08 | 1 | 1 | 4750-Other generator controls and metering problems | U1-Forced - Immediate | 500-Pumped Storage/Hydro
4750 | Other generator controls and metering problems | Generator | Controls | U1 | Forced - Immediate | 2024 | Hydro | WA | 500 | Pumped Storage/Hydro | SERC | Off-Peak | 9.6 | 18 | 1 | 1 | 4750-Other generator controls and metering problems | U1-Forced - Immediate | 500-Pumped Storage/Hydro
4750 | Other generator controls and metering problems | Generator | Controls | U1 | Forced - Immediate | 2024 | Hydro | WA | 500 | Pumped Storage/Hydro | NPCC | Off-Peak | 144.2871 | 47.83 | 1 | 1 | 4750-Other generator controls and metering problems | U1-Forced - Immediate | 500-Pumped Storage/Hydro
4750 | Other generator controls and metering problems | Generator | Controls | U1 | Forced - Immediate | 2024 | Hydro | WA | 500 | Pumped Storage/Hydro | NPCC | Off-Peak | 11 | 22 | 1 | 1 | 4750-Other generator controls and metering problems | U1-Forced - Immediate | 500-Pumped Storage/Hydro
4750 | Other generator controls and metering problems | Generator | Controls | U1 | Forced - Immediate | 2024 | Hydro | WA | 500 | Pumped Storage/Hydro | SERC | Off-Peak | 257.4 | 52 | 2 | 2 | 4750-Other generator controls and metering problems | U1-Forced - Immediate | 500-Pumped Storage/Hydro
4750 | Other generator controls and metering problems | Generator | Controls | U1 | Forced - Immediate | 2024 | Hydro | WA | 500 | Pumped Storage/Hydro | WECC | Off-Peak | 58.6 | 35.16 | 1 | 1 | 4750-Other generator controls and metering problems | U1-Forced - Immediate | 500-Pumped Storage/Hydro
4750 | Other generator controls and metering problems | Generator | Controls | U1 | Forced - Immediate | 2024 | Hydro | WA | 500 | Pumped Storage/Hydro | WECC | Off-Peak | 194.552 | 35.16 | 1 | 1 | 4750-Other generator controls and metering problems | U1-Forced - Immediate | 500-Pumped Storage/Hydro
4750 | Other generator controls and metering problems | Generator | Controls | U1 | Forced - Immediate | 2024 | Hydro | WA | 500 | Pumped Storage/Hydro | MRO | Off-Peak | 29.5 | 30 | 1 | 1 | 4750-Other generator controls and metering problems | U1-Forced - Immediate | 500-Pumped Storage/Hydro
4750 | Other generator controls and metering problems | Generator | Controls | U1 | Forced - Immediate | 2024 | Hydro | WA | 500 | Pumped Storage/Hydro | WECC | Off-Peak | 37222.9314 | 788.9 | 1 | 1 | 4750-Other generator controls and metering problems | U1-Forced - Immediate | 500-Pumped Storage/Hydro
4750 | Other generator controls and metering problems | Generator | Controls | U1 | Forced - Immediate | 2024 | Hydro | WA | 500 | Pumped Storage/Hydro | WECC | Off-Peak | 72.8 | 24 | 1 | 1 | 4750-Other generator controls and metering problems | U1-Forced - Immediate | 500-Pumped Storage/Hydro
4750 | Other generator controls and metering problems | Generator | Controls | U1 | Forced - Immediate | 2024 | Hydro | WA | 500 | Pumped Storage/Hydro | NPCC | Off-Peak | 248 | 60 | 1 | 1 | 4750-Other generator controls and metering problems | U1-Forced - Immediate | 500-Pumped Storage/Hydro
4750 | Other generator controls and metering problems | Generator | Controls | U1 | Forced - Immediate | 2024 | Hydro | WA | 500 | Pumped Storage/Hydro | SERC | Off-Peak | 85.5 | 18 | 1 | 1 | 4750-Other generator controls and metering problems | U1-Forced - Immediate | 500-Pumped Storage/Hydro
4750 | Other generator controls and metering problems | Generator | Controls | U1 | Forced - Immediate | 2024 | Hydro | WA | 500 | Pumped Storage/Hydro | WECC | Summer | 10.45 | 52.25 | 1 | 1 | 4750-Other generator controls and metering problems | U1-Forced - Immediate | 500-Pumped Storage/Hydro
4750 | Other generator controls and metering problems | Generator | Controls | U1 | Forced - Immediate | 2024 | Hydro | WA | 500 | Pumped Storage/Hydro | WECC | Off-Peak | 135.965 | 38.3 | 1 | 1 | 4750-Other generator controls and metering problems | U1-Forced - Immediate | 500-Pumped Storage/Hydro
4750 | Other generator controls and metering problems | Generator | Controls | U1 | Forced - Immediate | 2024 | Hydro | WA | 500 | Pumped Storage/Hydro | SERC | Off-Peak | 288.8999 | 81 | 1 | 1 | 4750-Other generator controls and metering problems | U1-Forced - Immediate | 500-Pumped Storage/Hydro
4750 | Other generator controls and metering problems | Generator | Controls | U1 | Forced - Immediate | 2024 | Hydro | WA | 500 | Pumped Storage/Hydro | SERC | Off-Peak | 101.1267 | 19.7 | 1 | 1 | 4750-Other generator controls and metering problems | U1-Forced - Immediate | 500-Pumped Storage/Hydro
4750 | Other generator controls and metering problems | Generator | Controls | U1 | Forced - Immediate | 2024 | Hydro | WA | 500 | Pumped Storage/Hydro | SERC | Summer | 140 | 21 | 1 | 1 | 4750-Other generator controls and metering problems | U1-Forced - Immediate | 500-Pumped Storage/Hydro
4750 | Other generator controls and metering problems | Generator | Controls | U1 | Forced - Immediate | 2024 | Hydro | WA | 500 | Pumped Storage/Hydro | WECC | Off-Peak | 148.8466 | 53.8 | 1 | 1 | 4750-Other generator controls and metering problems | U1-Forced - Immediate | 500-Pumped Storage/Hydro
4750 | Other generator controls and metering problems | Generator | Controls | U1 | Forced - Immediate | 2024 | Hydro | WA | 500 | Pumped Storage/Hydro | WECC | Off-Peak | 303829.3996 | 588 | 1 | 1 | 4750-Other generator controls and metering problems | U1-Forced - Immediate | 500-Pumped Storage/Hydro
4750 | Other generator controls and metering problems | Generator | Controls | U1 | Forced - Immediate | 2024 | Hydro | WA | 500 | Pumped Storage/Hydro | SERC | Off-Peak | 105.7333 | 52 | 1 | 1 | 4750-Other generator controls and metering problems | U1-Forced - Immediate | 500-Pumped Storage/Hydro
4750 | Other generator controls and metering problems | Generator | Controls | U1 | Forced - Immediate | 2024 | Hydro | WA | 500 | Pumped Storage/Hydro | WECC | Summer | 858.75 | 37.5 | 1 | 1 | 4750-Other generator controls and metering problems | U1-Forced - Immediate | 500-Pumped Storage/Hydro
4750 | Other generator controls and metering problems | Generator | Controls | U1 | Forced - Immediate | 2024 | Hydro | WA | 500 | Pumped Storage/Hydro | WECC | Off-Peak | 520.9599 | 142.08 | 1 | 1 | 4750-Other generator controls and metering problems | U1-Forced - Immediate | 500-Pumped Storage/Hydro
4750 | Other generator controls and metering problems | Generator | Controls | U1 | Forced - Immediate | 2024 | Hydro | WA | 500 | Pumped Storage/Hydro | WECC | Off-Peak | 426479.34 | 788.9 | 1 | 1 | 4750-Other generator controls and metering problems | U1-Forced - Immediate | 500-Pumped Storage/Hydro
4750 | Other generator controls and metering problems | Generator | Controls | U1 | Forced - Immediate | 2024 | Hydro | WA | 500 | Pumped Storage/Hydro | SERC | Off-Peak | 218.6665 | 410 | 1 | 1 | 4750-Other generator controls and metering problems | U1-Forced - Immediate | 500-Pumped Storage/Hydro
4750 | Other generator controls and metering problems | Generator | Controls | U1 | Forced - Immediate | 2024 | Hydro | WA | 500 | Pumped Storage/Hydro | WECC | Summer | 9580.7086 | 104.86 | 1 | 1 | 4750-Other generator controls and metering problems | U1-Forced - Immediate | 500-Pumped Storage/Hydro
4750 | Other generator controls and metering problems | Generator | Controls | U1 | Forced - Immediate | 2024 | Hydro | WA | 500 | Pumped Storage/Hydro | NPCC | Off-Peak | 585 | 225 | 1 | 1 | 4750-Other generator controls and metering problems | U1-Forced - Immediate | 500-Pumped Storage/Hydro
4750 | Other generator controls and metering problems | Generator | Controls | U1 | Forced - Immediate | 2024 | Hydro | WA | 500 | Pumped Storage/Hydro | SERC | Summer | 7.5 | 25 | 1 | 1 | 4750-Other generator controls and metering problems | U1-Forced - Immediate | 500-Pumped Storage/Hydro
4750 | Other generator controls and metering problems | Generator | Controls | U1 | Forced - Immediate | 2024 | Hydro | WA | 500 | Pumped Storage/Hydro | SERC | Off-Peak | 895.1665 | 410 | 1 | 1 | 4750-Other generator controls and metering problems | U1-Forced - Immediate | 500-Pumped Storage/Hydro
4750 | Other generator controls and metering problems | Generator | Controls | U1 | Forced - Immediate | 2024 | Hydro | WA | 500 | Pumped Storage/Hydro | SERC | Winter | 4410 | 70 | 1 | 1 | 4750-Other generator controls and metering problems | U1-Forced - Immediate | 500-Pumped Storage/Hydro
4750 | Other generator controls and metering problems | Generator | Controls | U1 | Forced - Immediate | 2024 | Hydro | WA | 500 | Pumped Storage/Hydro | WECC | Off-Peak | 6902.2582 | 270.5 | 1 | 1 | 4750-Other generator controls and metering problems | U1-Forced - Immediate | 500-Pumped Storage/Hydro
4750 | Other generator controls and metering problems | Generator | Controls | U1 | Forced - Immediate | 2024 | Hydro | WA | 500 | Pumped Storage/Hydro | NPCC | Summer | 78.5833 | 23 | 1 | 1 | 4750-Other generator controls and metering problems | U1-Forced - Immediate | 500-Pumped Storage/Hydro
4750 | Other generator controls and metering problems | Generator | Controls | U1 | Forced - Immediate | 2024 | Hydro | WA | 500 | Pumped Storage/Hydro | WECC | Off-Peak | 1284.875 | 270.5 | 1 | 1 | 4750-Other generator controls and metering problems | U1-Forced - Immediate | 500-Pumped Storage/Hydro
4750 | Other generator controls and metering problems | Generator | Controls | U1 | Forced - Immediate | 2024 | Hydro | WA | 500 | Pumped Storage/Hydro | WECC | Summer | 896.2333 | 80.5 | 1 | 1 | 4750-Other generator controls and metering problems | U1-Forced - Immediate | 500-Pumped Storage/Hydro
4750 | Other generator controls and metering problems | Generator | Controls | U1 | Forced - Immediate | 2024 | Hydro | WA | 500 | Pumped Storage/Hydro | WECC | Off-Peak | 60610.8276 | 52.43 | 1 | 1 | 4750-Other generator controls and metering problems | U1-Forced - Immediate | 500-Pumped Storage/Hydro
4750 | Other generator controls and metering problems | Generator | Controls | U1 | Forced - Immediate | 2024 | Hydro | WA | 500 | Pumped Storage/Hydro | SERC | Summer | 3538.75 | 28.5 | 1 | 1 | 4750-Other generator controls and metering problems | U1-Forced - Immediate | 500-Pumped Storage/Hydro
4750 | Other generator controls and metering problems | Generator | Controls | U1 | Forced - Immediate | 2024 | Hydro | WA | 500 | Pumped Storage/Hydro | WECC | Summer | 81.3333 | 122 | 1 | 1 | 4750-Other generator controls and metering problems | U1-Forced - Immediate | 500-Pumped Storage/Hydro
4750 | Other generator controls and metering problems | Generator | Controls | U1 | Forced - Immediate | 2024 | Hydro | WA | 500 | Pumped Storage/Hydro | WECC | Winter | 35.68 | 142.72 | 1 | 1 | 4750-Other generator controls and metering problems | U1-Forced - Immediate | 500-Pumped Storage/Hydro
4750 | Other generator controls and metering problems | Generator | Controls | U1 | Forced - Immediate | 2024 | Hydro | WA | 500 | Pumped Storage/Hydro | NPCC | Summer | 13 | 60 | 1 | 1 | 4750-Other generator controls and metering problems | U1-Forced - Immediate | 500-Pumped Storage/Hydro
4750 | Other generator controls and metering problems | Generator | Controls | U1 | Forced - Immediate | 2024 | Hydro | WA | 500 | Pumped Storage/Hydro | WECC | Winter | 65.52 | 35.1 | 1 | 1 | 4750-Other generator controls and metering problems | U1-Forced - Immediate | 500-Pumped Storage/Hydro
4750 | Other generator controls and metering problems | Generator | Controls | U1 | Forced - Immediate | 2024 | Hydro | WA | 500 | Pumped Storage/Hydro | WECC | Summer | 101.43 | 29.4 | 1 | 1 | 4750-Other generator controls and metering problems | U1-Forced - Immediate | 500-Pumped Storage/Hydro
4750 | Other generator controls and metering problems | Generator | Controls | U1 | Forced - Immediate | 2024 | Hydro | WA | 500 | Pumped Storage/Hydro | NPCC | Summer | 33 | 60 | 1 | 1 | 4750-Other generator controls and metering problems | U1-Forced - Immediate | 500-Pumped Storage/Hydro
4750 | Other generator controls and metering problems | Generator | Controls | U1 | Forced - Immediate | 2024 | Hydro | WA | 500 | Pumped Storage/Hydro | WECC | Summer | 507.2 | 50.72 | 1 | 1 | 4750-Other generator controls and metering problems | U1-Forced - Immediate | 500-Pumped Storage/Hydro
4750 | Other generator controls and metering problems | Generator | Controls | U1 | Forced - Immediate | 2024 | Hydro | WA | 500 | Pumped Storage/Hydro | NPCC | Summer | 50.2215 | 47.83 | 1 | 1 | 4750-Other generator controls and metering problems | U1-Forced - Immediate | 500-Pumped Storage/Hydro
4750 | Other generator controls and metering problems | Generator | Controls | U1 | Forced - Immediate | 2024 | Hydro | WA | 500 | Pumped Storage/Hydro | WECC | Summer | 999.2728 | 788.9 | 1 | 1 | 4750-Other generator controls and metering problems | U1-Forced - Immediate | 500-Pumped Storage/Hydro
4750 | Other generator controls and metering problems | Generator | Controls | U1 | Forced - Immediate | 2024 | Hydro | WA | 500 | Pumped Storage/Hydro | NPCC | Summer | 126.8999 | 81 | 1 | 1 | 4750-Other generator controls and metering problems | U1-Forced - Immediate | 500-Pumped Storage/Hydro
4750 | Other generator controls and metering problems | Generator | Controls | U1 | Forced - Immediate | 2024 | Hydro | WA | 500 | Pumped Storage/Hydro | SERC | Summer | 2643.375 | 28.5 | 1 | 1 | 4750-Other generator controls and metering problems | U1-Forced - Immediate | 500-Pumped Storage/Hydro
4750 | Other generator controls and metering problems | Generator | Controls | U1 | Forced - Immediate | 2024 | Hydro | WA | 500 | Pumped Storage/Hydro | NPCC | Summer | 190 | 60 | 1 | 1 | 4750-Other generator controls and metering problems | U1-Forced - Immediate | 500-Pumped Storage/Hydro
4750 | Other generator controls and metering problems | Generator | Controls | U1 | Forced - Immediate | 2024 | Hydro | WA | 500 | Pumped Storage/Hydro | NPCC | Summer | 5365 | 60 | 1 | 1 | 4750-Other generator controls and metering problems | U1-Forced - Immediate | 500-Pumped Storage/Hydro
4750 | Other generator controls and metering problems | Generator | Controls | U1 | Forced - Immediate | 2024 | Hydro | WA | 500 | Pumped Storage/Hydro | SERC | Summer | 929.3331 | 410 | 1 | 1 | 4750-Other generator controls and metering problems | U1-Forced - Immediate | 500-Pumped Storage/Hydro
4750 | Other generator controls and metering problems | Generator | Controls | U1 | Forced - Immediate | 2024 | Hydro | WA | 500 | Pumped Storage/Hydro | WECC | Summer | 15202.9166 | 155 | 1 | 1 | 4750-Other generator controls and metering problems | U1-Forced - Immediate | 500-Pumped Storage/Hydro
4750 | Other generator controls and metering problems | Generator | Controls | U1 | Forced - Immediate | 2024 | Hydro | WA | 500 | Pumped Storage/Hydro | SERC | Summer | 961.1999 | 81 | 1 | 1 | 4750-Other generator controls and metering problems | U1-Forced - Immediate | 500-Pumped Storage/Hydro
4750 | Other generator controls and metering problems | Generator | Controls | U1 | Forced - Immediate | 2024 | Hydro | WA | 500 | Pumped Storage/Hydro | WECC | Winter | 17.15 | 29.4 | 1 | 1 | 4750-Other generator controls and metering problems | U1-Forced - Immediate | 500-Pumped Storage/Hydro
4750 | Other generator controls and metering problems | Generator | Controls | U1 | Forced - Immediate | 2024 | Hydro | WA | 500 | Pumped Storage/Hydro | SERC | Summer | 1697.5 | 70 | 1 | 1 | 4750-Other generator controls and metering problems | U1-Forced - Immediate | 500-Pumped Storage/Hydro
4750 | Other generator controls and metering problems | Generator | Controls | U1 | Forced - Immediate | 2024 | Hydro | WA | 500 | Pumped Storage/Hydro | SERC | Winter | 37.1833 | 23 | 1 | 1 | 4750-Other generator controls and metering problems | U1-Forced - Immediate | 500-Pumped Storage/Hydro
4750 | Other generator controls and metering problems | Generator | Controls | U1 | Forced - Immediate | 2024 | Hydro | WA | 500 | Pumped Storage/Hydro | SERC | Winter | 5.7 | 28.5 | 1 | 1 | 4750-Other generator controls and metering problems | U1-Forced - Immediate | 500-Pumped Storage/Hydro
4750 | Other generator controls and metering problems | Generator | Controls | U1 | Forced - Immediate | 2024 | Hydro | WA | 500 | Pumped Storage/Hydro | WECC | Winter | 2677.95 | 270.5 | 1 | 1 | 4750-Other generator controls and metering problems | U1-Forced - Immediate | 500-Pumped Storage/Hydro
4750 | Other generator controls and metering problems | Generator | Controls | U1 | Forced - Immediate | 2024 | Hydro | WA | 500 | Pumped Storage/Hydro | WECC | Winter | 495.3667 | 22 | 1 | 1 | 4750-Other generator controls and metering problems | U1-Forced - Immediate | 500-Pumped Storage/Hydro
4750 | Other generator controls and metering problems | Generator | Controls | U1 | Forced - Immediate | 2024 | Hydro | WA | 500 | Pumped Storage/Hydro | SERC | Winter | 4462.5 | 37.5 | 1 | 1 | 4750-Other generator controls and metering problems | U1-Forced - Immediate | 500-Pumped Storage/Hydro
4750 | Other generator controls and metering problems | Generator | Controls | U1 | Forced - Immediate | 2024 | Hydro | WA | 500 | Pumped Storage/Hydro | SERC | Winter | 543.875 | 28.5 | 1 | 1 | 4750-Other generator controls and metering problems | U1-Forced - Immediate | 500-Pumped Storage/Hydro
4750 | Other generator controls and metering problems | Generator | Controls | U1 | Forced - Immediate | 2024 | Hydro | WA | 500 | Pumped Storage/Hydro | RFC | Winter | 726.75 | 25.5 | 1 | 1 | 4750-Other generator controls and metering problems | U1-Forced - Immediate | 500-Pumped Storage/Hydro
4750 | Other generator controls and metering problems | Generator | Controls | U1 | Forced - Immediate | 2024 | Hydro | WA | 500 | Pumped Storage/Hydro | WECC | Winter | 19103.75 | 155 | 1 | 1 | 4750-Other generator controls and metering problems | U1-Forced - Immediate | 500-Pumped Storage/Hydro
4750 | Other generator controls and metering problems | Generator | Controls | U2 | Forced - Delayed | 2024 | Hydro | WA | 500 | Pumped Storage/Hydro | WECC | Off-Peak | 8.9 | 35.6 | 1 | 1 | 4750-Other generator controls and metering problems | U2-Forced - Delayed | 500-Pumped Storage/Hydro
4750 | Other generator controls and metering problems | Generator | Controls | U1 | Forced - Immediate | 2024 | Gas | PC | 650 | Fluidized Bed | SERC | Winter | 1821.4831 | 293 | 1 | 1 | 4750-Other generator controls and metering problems | U1-Forced - Immediate | 650-Fluidized Bed
4750 | Other generator controls and metering problems | Generator | Controls | D1 | Forced - Immediate | 2024 | Hydro | WA | 800 | Miscellaneous | RFC | Summer | 4.0833 | 5 | 1 | 1 | 4750-Other generator controls and metering problems | D1-Forced - Immediate | 800-Miscellaneous
4750 | Other generator controls and metering problems | Generator | Controls | U1 | Forced - Immediate | 2024 | Gas | GG | 800 | Miscellaneous | TRE | Summer | 322.5833 | 79 | 1 | 1 | 4750-Other generator controls and metering problems | U1-Forced - Immediate | 800-Miscellaneous
4750 | Other generator controls and metering problems | Generator | Controls | U1 | Forced - Immediate | 2024 | Other | BM | 800 | Miscellaneous | SERC | Off-Peak | 51.35 | 19.5 | 1 | 1 | 4750-Other generator controls and metering problems | U1-Forced - Immediate | 800-Miscellaneous
4750 | Other generator controls and metering problems | Generator | Controls | D1 | Forced - Immediate | 2024 | Geothermal | GE | 830 | Geothermal | WECC | Summer | 18.75 | 9 | 1 | 1 | 4750-Other generator controls and metering problems | D1-Forced - Immediate | 830-Geothermal
4750 | Other generator controls and metering problems | Generator | Controls | D1 | Forced - Immediate | 2024 | Geothermal | GE | 830 | Geothermal | WECC | Summer | 66.5 | 6 | 1 | 1 | 4750-Other generator controls and metering problems | D1-Forced - Immediate | 830-Geothermal
4750 | Other generator controls and metering problems | Generator | Controls | U1 | Forced - Immediate | 2024 | Gas | GG | 850 | Combined Cycle Block | NPCC | Off-Peak | 1830.197 | 288.22 | 1 | 1 | 4750-Other generator controls and metering problems | U1-Forced - Immediate | 850-Combined Cycle Block
4750 | Other generator controls and metering problems | Generator | Controls | U1 | Forced - Immediate | 2024 | Gas | GG | 850 | Combined Cycle Block | NPCC | Summer | 32.6016 | 63.1 | 1 | 1 | 4750-Other generator controls and metering problems | U1-Forced - Immediate | 850-Combined Cycle Block
4750 | Other generator controls and metering problems | Generator | Controls | D1 | Forced - Immediate | 2024 | Gas | GG | 850 | Combined Cycle Block | NPCC | Winter | 9629.62 | 103.6 | 1 | 1 | 4750-Other generator controls and metering problems | D1-Forced - Immediate | 850-Combined Cycle Block
4750 | Other generator controls and metering problems | Generator | Controls | D1 | Forced - Immediate | 2024 | Gas | GG | 850 | Combined Cycle Block | RFC | Summer | 596.6666 | 200 | 1 | 1 | 4750-Other generator controls and metering problems | D1-Forced - Immediate | 850-Combined Cycle Block
4750 | Other generator controls and metering problems | Generator | Controls | U1 | Forced - Immediate | 2024 | Gas | GG | 850 | Combined Cycle Block | NPCC | Off-Peak | 4094.37 | 281.4 | 1 | 1 | 4750-Other generator controls and metering problems | U1-Forced - Immediate | 850-Combined Cycle Block
4750 | Other generator controls and metering problems | Generator | Controls | U1 | Forced - Immediate | 2024 | Gas | GG | 850 | Combined Cycle Block | WECC | Summer | 524.1666 | 85 | 1 | 1 | 4750-Other generator controls and metering problems | U1-Forced - Immediate | 850-Combined Cycle Block
4750 | Other generator controls and metering problems | Generator | Controls | U1 | Forced - Immediate | 2024 | Gas | GG | 850 | Combined Cycle Block | RFC | Winter | 20313.65 | 457 | 1 | 1 | 4750-Other generator controls and metering problems | U1-Forced - Immediate | 850-Combined Cycle Block
4750 | Other generator controls and metering problems | Generator | Controls | U1 | Forced - Immediate | 2024 | Gas | GG | 850 | Combined Cycle Block | RFC | Winter | 1300 | 650 | 1 | 1 | 4750-Other generator controls and metering problems | U1-Forced - Immediate | 850-Combined Cycle Block
4750 | Other generator controls and metering problems | Generator | Controls | U1 | Forced - Immediate | 2024 | Gas | GG | 850 | Combined Cycle Block | RFC | Winter | 46096.0664 | 457 | 1 | 1 | 4750-Other generator controls and metering problems | U1-Forced - Immediate | 850-Combined Cycle Block
4750 | Other generator controls and metering problems | Generator | Controls | U1 | Forced - Immediate | 2024 | Gas | GG | 850 | Combined Cycle Block | RFC | Winter | 44176.6664 | 457 | 1 | 1 | 4750-Other generator controls and metering problems | U1-Forced - Immediate | 850-Combined Cycle Block
4750 | Other generator controls and metering problems | Generator | Controls | SF | Startup Failure | 2024 | Gas | GG | 851 | CC GT units | RFC | Off-Peak | 256.2 | 126 | 1 | 1 | 4750-Other generator controls and metering problems | SF-Startup Failure | 851-CC GT units
4750 | Other generator controls and metering problems | Generator | Controls | D1 | Forced - Immediate | 2024 | Gas | GG | 851 | CC GT units | WECC | Summer | 33.6667 | 20 | 2 | 2 | 4750-Other generator controls and metering problems | D1-Forced - Immediate | 851-CC GT units
4750 | Other generator controls and metering problems | Generator | Controls | SF | Startup Failure | 2024 | Gas | GG | 851 | CC GT units | RFC | Off-Peak | 2520 | 126 | 1 | 1 | 4750-Other generator controls and metering problems | SF-Startup Failure | 851-CC GT units
4750 | Other generator controls and metering problems | Generator | Controls | SF | Startup Failure | 2024 | Gas | GG | 851 | CC GT units | RFC | Off-Peak | 1171.8 | 126 | 1 | 1 | 4750-Other generator controls and metering problems | SF-Startup Failure | 851-CC GT units
4750 | Other generator controls and metering problems | Generator | Controls | SF | Startup Failure | 2024 | Gas | GG | 851 | CC GT units | RFC | Winter | 535.5 | 126 | 1 | 1 | 4750-Other generator controls and metering problems | SF-Startup Failure | 851-CC GT units
4750 | Other generator controls and metering problems | Generator | Controls | SF | Startup Failure | 2024 | Gas | GG | 851 | CC GT units | RFC | Off-Peak | 237.3 | 126 | 1 | 1 | 4750-Other generator controls and metering problems | SF-Startup Failure | 851-CC GT units
4750 | Other generator controls and metering problems | Generator | Controls | SF | Startup Failure | 2024 | Gas | GG | 851 | CC GT units | RFC | Summer | 8.3999 | 126 | 1 | 1 | 4750-Other generator controls and metering problems | SF-Startup Failure | 851-CC GT units
4750 | Other generator controls and metering problems | Generator | Controls | SF | Startup Failure | 2024 | Gas | GG | 851 | CC GT units | RFC | Summer | 94.5 | 126 | 1 | 1 | 4750-Other generator controls and metering problems | SF-Startup Failure | 851-CC GT units
4750 | Other generator controls and metering problems | Generator | Controls | U1 | Forced - Immediate | 2024 | Gas | GG | 851 | CC GT units | RFC | Off-Peak | 480.8999 | 126 | 1 | 1 | 4750-Other generator controls and metering problems | U1-Forced - Immediate | 851-CC GT units
4750 | Other generator controls and metering problems | Generator | Controls | SF | Startup Failure | 2024 | Gas | GG | 851 | CC GT units | RFC | Off-Peak | 262.5 | 126 | 1 | 1 | 4750-Other generator controls and metering problems | SF-Startup Failure | 851-CC GT units
4750 | Other generator controls and metering problems | Generator | Controls | SF | Startup Failure | 2024 | Gas | GG | 851 | CC GT units | RFC | Summer | 2946.3 | 126 | 1 | 1 | 4750-Other generator controls and metering problems | SF-Startup Failure | 851-CC GT units
4750 | Other generator controls and metering problems | Generator | Controls | SF | Startup Failure | 2024 | Gas | GG | 851 | CC GT units | RFC | Summer | 132.3 | 126 | 1 | 1 | 4750-Other generator controls and metering problems | SF-Startup Failure | 851-CC GT units
4750 | Other generator controls and metering problems | Generator | Controls | U1 | Forced - Immediate | 2024 | Gas | GG | 851 | CC GT units | SERC | Off-Peak | 1091.6665 | 262 | 1 | 1 | 4750-Other generator controls and metering problems | U1-Forced - Immediate | 851-CC GT units
4750 | Other generator controls and metering problems | Generator | Controls | SF | Startup Failure | 2024 | Gas | GG | 851 | CC GT units | RFC | Off-Peak | 596.4 | 126 | 1 | 1 | 4750-Other generator controls and metering problems | SF-Startup Failure | 851-CC GT units
4750 | Other generator controls and metering problems | Generator | Controls | SF | Startup Failure | 2024 | Gas | GG | 851 | CC GT units | RFC | Summer | 17108.7 | 126 | 1 | 1 | 4750-Other generator controls and metering problems | SF-Startup Failure | 851-CC GT units
4750 | Other generator controls and metering problems | Generator | Controls | U1 | Forced - Immediate | 2024 | Gas | GG | 851 | CC GT units | WECC | Off-Peak | 5.425 | 46.5 | 1 | 1 | 4750-Other generator controls and metering problems | U1-Forced - Immediate | 851-CC GT units
4750 | Other generator controls and metering problems | Generator | Controls | U1 | Forced - Immediate | 2024 | Gas | GG | 851 | CC GT units | RFC | Summer | 94.5 | 126 | 1 | 1 | 4750-Other generator controls and metering problems | U1-Forced - Immediate | 851-CC GT units
4750 | Other generator controls and metering problems | Generator | Controls | SF | Startup Failure | 2024 | Gas | GG | 851 | CC GT units | RFC | Summer | 3708.6 | 126 | 1 | 1 | 4750-Other generator controls and metering problems | SF-Startup Failure | 851-CC GT units
4750 | Other generator controls and metering problems | Generator | Controls | SF | Startup Failure | 2024 | Gas | GG | 851 | CC GT units | RFC | Winter | 630 | 126 | 1 | 1 | 4750-Other generator controls and metering problems | SF-Startup Failure | 851-CC GT units
4750 | Other generator controls and metering problems | Generator | Controls | U1 | Forced - Immediate | 2024 | Gas | GG | 851 | CC GT units | WECC | Off-Peak | 15.4166 | 37 | 1 | 1 | 4750-Other generator controls and metering problems | U1-Forced - Immediate | 851-CC GT units
4750 | Other generator controls and metering problems | Generator | Controls | U1 | Forced - Immediate | 2024 | Gas | GG | 851 | CC GT units | SERC | Summer | 1446.8999 | 234 | 1 | 1 | 4750-Other generator controls and metering problems | U1-Forced - Immediate | 851-CC GT units
4750 | Other generator controls and metering problems | Generator | Controls | U1 | Forced - Immediate | 2024 | Gas | GG | 851 | CC GT units | RFC | Off-Peak | 329.6999 | 126 | 1 | 1 | 4750-Other generator controls and metering problems | U1-Forced - Immediate | 851-CC GT units
4750 | Other generator controls and metering problems | Generator | Controls | SF | Startup Failure | 2024 | Gas | GG | 851 | CC GT units | RFC | Winter | 2036.9999 | 126 | 1 | 1 | 4750-Other generator controls and metering problems | SF-Startup Failure | 851-CC GT units
4750 | Other generator controls and metering problems | Generator | Controls | U1 | Forced - Immediate | 2024 | Gas | GG | 851 | CC GT units | SERC | Off-Peak | 600 | 150 | 1 | 1 | 4750-Other generator controls and metering problems | U1-Forced - Immediate | 851-CC GT units
4750 | Other generator controls and metering problems | Generator | Controls | U1 | Forced - Immediate | 2024 | Gas | GG | 851 | CC GT units | WECC | Summer | 3012.4999 | 150 | 1 | 1 | 4750-Other generator controls and metering problems | U1-Forced - Immediate | 851-CC GT units
4750 | Other generator controls and metering problems | Generator | Controls | U1 | Forced - Immediate | 2024 | Gas | GG | 851 | CC GT units | SERC | Summer | 2906.7499 | 165 | 1 | 1 | 4750-Other generator controls and metering problems | U1-Forced - Immediate | 851-CC GT units
4750 | Other generator controls and metering problems | Generator | Controls | U1 | Forced - Immediate | 2024 | Gas | GG | 851 | CC GT units | RFC | Off-Peak | 27.2999 | 126 | 1 | 1 | 4750-Other generator controls and metering problems | U1-Forced - Immediate | 851-CC GT units
4750 | Other generator controls and metering problems | Generator | Controls | U1 | Forced - Immediate | 2024 | Gas | GG | 851 | CC GT units | SERC | Off-Peak | 1359.75 | 245 | 1 | 1 | 4750-Other generator controls and metering problems | U1-Forced - Immediate | 851-CC GT units
4750 | Other generator controls and metering problems | Generator | Controls | U1 | Forced - Immediate | 2024 | Gas | GG | 851 | CC GT units | RFC | Summer | 3727.5 | 126 | 1 | 1 | 4750-Other generator controls and metering problems | U1-Forced - Immediate | 851-CC GT units
4750 | Other generator controls and metering problems | Generator | Controls | U1 | Forced - Immediate | 2024 | Gas | GG | 851 | CC GT units | RFC | Summer | 3718.5 | 335 | 1 | 1 | 4750-Other generator controls and metering problems | U1-Forced - Immediate | 851-CC GT units
4750 | Other generator controls and metering problems | Generator | Controls | U1 | Forced - Immediate | 2024 | Gas | GG | 851 | CC GT units | RFC | Summer | 117.6 | 126 | 1 | 1 | 4750-Other generator controls and metering problems | U1-Forced - Immediate | 851-CC GT units
4750 | Other generator controls and metering problems | Generator | Controls | U1 | Forced - Immediate | 2024 | Gas | GG | 851 | CC GT units | RFC | Off-Peak | 4079.2895 | 106.37 | 1 | 1 | 4750-Other generator controls and metering problems | U1-Forced - Immediate | 851-CC GT units
4750 | Other generator controls and metering problems | Generator | Controls | U1 | Forced - Immediate | 2024 | Gas | GG | 851 | CC GT units | WECC | Winter | 14661.9665 | 217 | 1 | 1 | 4750-Other generator controls and metering problems | U1-Forced - Immediate | 851-CC GT units
4750 | Other generator controls and metering problems | Generator | Controls | U1 | Forced - Immediate | 2024 | Gas | GG | 851 | CC GT units | RFC | Summer | 929.5 | 169 | 1 | 1 | 4750-Other generator controls and metering problems | U1-Forced - Immediate | 851-CC GT units
4750 | Other generator controls and metering problems | Generator | Controls | U1 | Forced - Immediate | 2024 | Gas | GG | 851 | CC GT units | WECC | Winter | 1085 | 217 | 1 | 1 | 4750-Other generator controls and metering problems | U1-Forced - Immediate | 851-CC GT units
4750 | Other generator controls and metering problems | Generator | Controls | D1 | Forced - Immediate | 2024 | Waste Heat | WH | 852 | CC steam units | WECC | Off-Peak | 3.2025 | 27.45 | 1 | 1 | 4750-Other generator controls and metering problems | D1-Forced - Immediate | 852-CC steam units
4750 | Other generator controls and metering problems | Generator | Controls | D1 | Forced - Immediate | 2024 | Gas | GG | 852 | CC steam units | SERC | Summer | 983.1499 | 159 | 1 | 1 | 4750-Other generator controls and metering problems | D1-Forced - Immediate | 852-CC steam units
4750 | Other generator controls and metering problems | Generator | Controls | D1 | Forced - Immediate | 2024 | Waste Heat | WH | 852 | CC steam units | RFC | Off-Peak | 23.1916 | 60.5 | 1 | 1 | 4750-Other generator controls and metering problems | D1-Forced - Immediate | 852-CC steam units
4750 | Other generator controls and metering problems | Generator | Controls | D1 | Forced - Immediate | 2024 | Gas | GG | 852 | CC steam units | SERC | Off-Peak | 500.0833 | 120.02 | 1 | 1 | 4750-Other generator controls and metering problems | D1-Forced - Immediate | 852-CC steam units
4750 | Other generator controls and metering problems | Generator | Controls | D1 | Forced - Immediate | 2024 | Waste Heat | WH | 852 | CC steam units | RFC | Off-Peak | 286.3666 | 60.5 | 1 | 1 | 4750-Other generator controls and metering problems | D1-Forced - Immediate | 852-CC steam units
4750 | Other generator controls and metering problems | Generator | Controls | D1 | Forced - Immediate | 2024 | Waste Heat | WH | 852 | CC steam units | RFC | Off-Peak | 38.13 | 55.8 | 1 | 1 | 4750-Other generator controls and metering problems | D1-Forced - Immediate | 852-CC steam units
4750 | Other generator controls and metering problems | Generator | Controls | D1 | Forced - Immediate | 2024 | Waste Heat | WH | 852 | CC steam units | RFC | Off-Peak | 235.95 | 60.5 | 1 | 1 | 4750-Other generator controls and metering problems | D1-Forced - Immediate | 852-CC steam units
4750 | Other generator controls and metering problems | Generator | Controls | D1 | Forced - Immediate | 2024 | Gas | GG | 852 | CC steam units | SERC | Off-Peak | 666.111 | 120.02 | 1 | 1 | 4750-Other generator controls and metering problems | D1-Forced - Immediate | 852-CC steam units
4750 | Other generator controls and metering problems | Generator | Controls | D1 | Forced - Immediate | 2024 | Waste Heat | WH | 852 | CC steam units | RFC | Off-Peak | 2139.93 | 55.8 | 1 | 1 | 4750-Other generator controls and metering problems | D1-Forced - Immediate | 852-CC steam units
4750 | Other generator controls and metering problems | Generator | Controls | D1 | Forced - Immediate | 2024 | Waste Heat | WH | 852 | CC steam units | RFC | Off-Peak | 123.0166 | 60.5 | 1 | 1 | 4750-Other generator controls and metering problems | D1-Forced - Immediate | 852-CC steam units
4750 | Other generator controls and metering problems | Generator | Controls | D1 | Forced - Immediate | 2024 | Waste Heat | WH | 852 | CC steam units | RFC | Off-Peak | 328.9149 | 125.7 | 1 | 1 | 4750-Other generator controls and metering problems | D1-Forced - Immediate | 852-CC steam units
4750 | Other generator controls and metering problems | Generator | Controls | D1 | Forced - Immediate | 2024 | Gas | GG | 852 | CC steam units | MRO | Winter | 239.75 | 105 | 1 | 1 | 4750-Other generator controls and metering problems | D1-Forced - Immediate | 852-CC steam units
4750 | Other generator controls and metering problems | Generator | Controls | D1 | Forced - Immediate | 2024 | Waste Heat | WH | 852 | CC steam units | WECC | Summer | 79.1167 | 47 | 1 | 1 | 4750-Other generator controls and metering problems | D1-Forced - Immediate | 852-CC steam units
4750 | Other generator controls and metering problems | Generator | Controls | D1 | Forced - Immediate | 2024 | Waste Heat | WH | 852 | CC steam units | RFC | Summer | 131.985 | 125.7 | 1 | 1 | 4750-Other generator controls and metering problems | D1-Forced - Immediate | 852-CC steam units
4750 | Other generator controls and metering problems | Generator | Controls | D1 | Forced - Immediate | 2024 | Waste Heat | WH | 852 | CC steam units | RFC | Summer | 45.375 | 60.5 | 1 | 2 | 4750-Other generator controls and metering problems | D1-Forced - Immediate | 852-CC steam units
4750 | Other generator controls and metering problems | Generator | Controls | D1 | Forced - Immediate | 2024 | Waste Heat | WH | 852 | CC steam units | RFC | Off-Peak | 27.2349 | 125.7 | 1 | 1 | 4750-Other generator controls and metering problems | D1-Forced - Immediate | 852-CC steam units
4750 | Other generator controls and metering problems | Generator | Controls | D1 | Forced - Immediate | 2024 | Waste Heat | WH | 852 | CC steam units | SERC | Summer | 2207.8967 | 125.33 | 1 | 1 | 4750-Other generator controls and metering problems | D1-Forced - Immediate | 852-CC steam units
4750 | Other generator controls and metering problems | Generator | Controls | D1 | Forced - Immediate | 2024 | Waste Heat | WH | 852 | CC steam units | RFC | Summer | 1414.6916 | 60.5 | 1 | 1 | 4750-Other generator controls and metering problems | D1-Forced - Immediate | 852-CC steam units
4750 | Other generator controls and metering problems | Generator | Controls | D1 | Forced - Immediate | 2024 | Waste Heat | WH | 852 | CC steam units | RFC | Summer | 117.32 | 125.7 | 1 | 1 | 4750-Other generator controls and metering problems | D1-Forced - Immediate | 852-CC steam units
4750 | Other generator controls and metering problems | Generator | Controls | D1 | Forced - Immediate | 2024 | Waste Heat | WH | 852 | CC steam units | RFC | Off-Peak | 79.61 | 125.7 | 1 | 1 | 4750-Other generator controls and metering problems | D1-Forced - Immediate | 852-CC steam units
4750 | Other generator controls and metering problems | Generator | Controls | D1 | Forced - Immediate | 2024 | Waste Heat | WH | 852 | CC steam units | RFC | Summer | 13505.9282 | 133.7 | 1 | 1 | 4750-Other generator controls and metering problems | D1-Forced - Immediate | 852-CC steam units
4750 | Other generator controls and metering problems | Generator | Controls | D1 | Forced - Immediate | 2024 | Waste Heat | WH | 852 | CC steam units | RFC | Summer | 1789.7916 | 60.5 | 1 | 1 | 4750-Other generator controls and metering problems | D1-Forced - Immediate | 852-CC steam units
4750 | Other generator controls and metering problems | Generator | Controls | D1 | Forced - Immediate | 2024 | Waste Heat | WH | 852 | CC steam units | RFC | Summer | 673.75 | 122.5 | 1 | 1 | 4750-Other generator controls and metering problems | D1-Forced - Immediate | 852-CC steam units
4750 | Other generator controls and metering problems | Generator | Controls | D1 | Forced - Immediate | 2024 | Waste Heat | WH | 852 | CC steam units | RFC | Off-Peak | 126.0416 | 60.5 | 1 | 1 | 4750-Other generator controls and metering problems | D1-Forced - Immediate | 852-CC steam units
4750 | Other generator controls and metering problems | Generator | Controls | U1 | Forced - Immediate | 2024 | Waste Heat | WH | 852 | CC steam units | RFC | Off-Peak | 3553 | 190 | 1 | 1 | 4750-Other generator controls and metering problems | U1-Forced - Immediate | 852-CC steam units
4750 | Other generator controls and metering problems | Generator | Controls | D1 | Forced - Immediate | 2024 | Waste Heat | WH | 852 | CC steam units | RFC | Summer | 3699.77 | 125.7 | 1 | 1 | 4750-Other generator controls and metering problems | D1-Forced - Immediate | 852-CC steam units
4750 | Other generator controls and metering problems | Generator | Controls | D1 | Forced - Immediate | 2024 | Waste Heat | WH | 852 | CC steam units | SERC | Summer | 1187.9333 | 103 | 1 | 1 | 4750-Other generator controls and metering problems | D1-Forced - Immediate | 852-CC steam units
4750 | Other generator controls and metering problems | Generator | Controls | D1 | Forced - Immediate | 2024 | Waste Heat | WH | 852 | CC steam units | RFC | Off-Peak | 479.7549 | 125.7 | 1 | 1 | 4750-Other generator controls and metering problems | D1-Forced - Immediate | 852-CC steam units
4750 | Other generator controls and metering problems | Generator | Controls | U1 | Forced - Immediate | 2024 | Waste Heat | WH | 852 | CC steam units | WECC | Summer | 2997.1666 | 245 | 1 | 1 | 4750-Other generator controls and metering problems | U1-Forced - Immediate | 852-CC steam units
4750 | Other generator controls and metering problems | Generator | Controls | D1 | Forced - Immediate | 2024 | Waste Heat | WH | 852 | CC steam units | RFC | Winter | 257.125 | 60.5 | 1 | 1 | 4750-Other generator controls and metering problems | D1-Forced - Immediate | 852-CC steam units
4750 | Other generator controls and metering problems | Generator | Controls | D1 | Forced - Immediate | 2024 | Waste Heat | WH | 852 | CC steam units | RFC | Summer | 2220 | 200 | 1 | 1 | 4750-Other generator controls and metering problems | D1-Forced - Immediate | 852-CC steam units
4750 | Other generator controls and metering problems | Generator | Controls | D1 | Forced - Immediate | 2024 | Waste Heat | WH | 852 | CC steam units | RFC | Summer | 4.0333 | 60.5 | 1 | 1 | 4750-Other generator controls and metering problems | D1-Forced - Immediate | 852-CC steam units
4750 | Other generator controls and metering problems | Generator | Controls | U1 | Forced - Immediate | 2024 | Waste Heat | WH | 852 | CC steam units | WECC | Winter | 360 | 72 | 1 | 1 | 4750-Other generator controls and metering problems | U1-Forced - Immediate | 852-CC steam units
4750 | Other generator controls and metering problems | Generator | Controls | D1 | Forced - Immediate | 2024 | Waste Heat | WH | 852 | CC steam units | RFC | Winter | 628.5 | 125.7 | 1 | 1 | 4750-Other generator controls and metering problems | D1-Forced - Immediate | 852-CC steam units
4750 | Other generator controls and metering problems | Generator | Controls | SF | Startup Failure | 2024 | Waste Heat | WH | 852 | CC steam units | WECC | Summer | 62.1066 | 109.6 | 1 | 1 | 4750-Other generator controls and metering problems | SF-Startup Failure | 852-CC steam units
4750 | Other generator controls and metering problems | Generator | Controls | D1 | Forced - Immediate | 2024 | Waste Heat | WH | 852 | CC steam units | WECC | Summer | 1506.25 | 75 | 1 | 1 | 4750-Other generator controls and metering problems | D1-Forced - Immediate | 852-CC steam units
4750 | Other generator controls and metering problems | Generator | Controls | U1 | Forced - Immediate | 2024 | Waste Heat | WH | 852 | CC steam units | WECC | Winter | 4864.8 | 72 | 1 | 1 | 4750-Other generator controls and metering problems | U1-Forced - Immediate | 852-CC steam units
4750 | Other generator controls and metering problems | Generator | Controls | U1 | Forced - Immediate | 2024 | Waste Heat | WH | 852 | CC steam units | WECC | Winter | 104.7915 | 251.5 | 1 | 1 | 4750-Other generator controls and metering problems | U1-Forced - Immediate | 852-CC steam units
4750 | Other generator controls and metering problems | Generator | Controls | D1 | Forced - Immediate | 2024 | Waste Heat | WH | 852 | CC steam units | RFC | Summer | 4370.1699 | 125.7 | 1 | 1 | 4750-Other generator controls and metering problems | D1-Forced - Immediate | 852-CC steam units
4750 | Other generator controls and metering problems | Generator | Controls | D1 | Forced - Immediate | 2024 | Waste Heat | WH | 852 | CC steam units | RFC | Winter | 978.0833 | 60.5 | 1 | 1 | 4750-Other generator controls and metering problems | D1-Forced - Immediate | 852-CC steam units
4750 | Other generator controls and metering problems | Generator | Controls | U1 | Forced - Immediate | 2024 | Waste Heat | WH | 852 | CC steam units | RFC | Off-Peak | 126.6665 | 190 | 1 | 1 | 4750-Other generator controls and metering problems | U1-Forced - Immediate | 852-CC steam units
4750 | Other generator controls and metering problems | Generator | Controls | U1 | Forced - Immediate | 2024 | Waste Heat | WH | 852 | CC steam units | SERC | Off-Peak | 2773.4 | 28 | 1 | 1 | 4750-Other generator controls and metering problems | U1-Forced - Immediate | 852-CC steam units
4750 | Other generator controls and metering problems | Generator | Controls | U1 | Forced - Immediate | 2024 | Gas | GG | 861 | CoG GT units | TRE | Summer | 267.1666 | 70 | 1 | 1 | 4750-Other generator controls and metering problems | U1-Forced - Immediate | 861-CoG GT units
4750 | Other generator controls and metering problems | Generator | Controls | U1 | Forced - Immediate | 2024 | Gas | GG | 861 | CoG GT units | TRE | Summer | 4162.2666 | 76 | 1 | 1 | 4750-Other generator controls and metering problems | U1-Forced - Immediate | 861-CoG GT units
4750 | Other generator controls and metering problems | Generator | Controls | U1 | Forced - Immediate | 2024 | Gas | GG | 861 | CoG GT units | TRE | Winter | 571.3166 | 83 | 1 | 1 | 4750-Other generator controls and metering problems | U1-Forced - Immediate | 861-CoG GT units
4750 | Other generator controls and metering problems | Generator | Controls | U1 | Forced - Immediate | 2024 | Gas | GG | 861 | CoG GT units | RFC | Off-Peak | 16425.7 | 166 | 1 | 1 | 4750-Other generator controls and metering problems | U1-Forced - Immediate | 861-CoG GT units
4800 | Generator main leads | Generator | Miscellaneous (Generator) | SF | Startup Failure | 2024 | Gas | GG | 300 | Gas Turbine/Jet Engine (Simple Cycle Operation) | TRE | Summer | 21065.3333 | 80 | 1 | 1 | 4800-Generator main leads | SF-Startup Failure | 300-Gas Turbine/Jet Engine (Simple Cycle Operation)
4800 | Generator main leads | Generator | Miscellaneous (Generator) | U1 | Forced - Immediate | 2024 | Oil | DI | 300 | Gas Turbine/Jet Engine (Simple Cycle Operation) | SERC | Winter | 4659.4167 | 17 | 1 | 1 | 4800-Generator main leads | U1-Forced - Immediate | 300-Gas Turbine/Jet Engine (Simple Cycle Operation)
4800 | Generator main leads | Generator | Miscellaneous (Generator) | D1 | Forced - Immediate | 2024 | Hydro | WA | 500 | Pumped Storage/Hydro | SERC | Off-Peak | 721 | 1 | 3 | 3 | 4800-Generator main leads | D1-Forced - Immediate | 500-Pumped Storage/Hydro
4800 | Generator main leads | Generator | Miscellaneous (Generator) | D1 | Forced - Immediate | 2024 | Hydro | WA | 500 | Pumped Storage/Hydro | SERC | Off-Peak | 720 | 1 | 3 | 3 | 4800-Generator main leads | D1-Forced - Immediate | 500-Pumped Storage/Hydro
4800 | Generator main leads | Generator | Miscellaneous (Generator) | D1 | Forced - Immediate | 2024 | Hydro | WA | 500 | Pumped Storage/Hydro | SERC | Off-Peak | 744 | 1 | 3 | 6 | 4800-Generator main leads | D1-Forced - Immediate | 500-Pumped Storage/Hydro
4800 | Generator main leads | Generator | Miscellaneous (Generator) | D1 | Forced - Immediate | 2024 | Hydro | WA | 500 | Pumped Storage/Hydro | SERC | Winter | 743.9833 | 1 | 3 | 3 | 4800-Generator main leads | D1-Forced - Immediate | 500-Pumped Storage/Hydro
4800 | Generator main leads | Generator | Miscellaneous (Generator) | D1 | Forced - Immediate | 2024 | Hydro | WA | 500 | Pumped Storage/Hydro | SERC | Off-Peak | 743 | 1 | 3 | 3 | 4800-Generator main leads | D1-Forced - Immediate | 500-Pumped Storage/Hydro
4800 | Generator main leads | Generator | Miscellaneous (Generator) | D1 | Forced - Immediate | 2024 | Hydro | WA | 500 | Pumped Storage/Hydro | SERC | Summer | 720 | 1 | 3 | 6 | 4800-Generator main leads | D1-Forced - Immediate | 500-Pumped Storage/Hydro
4800 | Generator main leads | Generator | Miscellaneous (Generator) | D1 | Forced - Immediate | 2024 | Hydro | WA | 500 | Pumped Storage/Hydro | SERC | Winter | 744 | 1 | 3 | 3 | 4800-Generator main leads | D1-Forced - Immediate | 500-Pumped Storage/Hydro
4800 | Generator main leads | Generator | Miscellaneous (Generator) | SF | Startup Failure | 2024 | Hydro | WA | 500 | Pumped Storage/Hydro | SERC | Winter | 8 | 32 | 1 | 1 | 4800-Generator main leads | SF-Startup Failure | 500-Pumped Storage/Hydro
4800 | Generator main leads | Generator | Miscellaneous (Generator) | D1 | Forced - Immediate | 2024 | Hydro | WA | 500 | Pumped Storage/Hydro | SERC | Summer | 744 | 1 | 3 | 6 | 4800-Generator main leads | D1-Forced - Immediate | 500-Pumped Storage/Hydro
4800 | Generator main leads | Generator | Miscellaneous (Generator) | U1 | Forced - Immediate | 2024 | Hydro | WA | 500 | Pumped Storage/Hydro | SERC | Winter | 2794.4663 | 502 | 1 | 1 | 4800-Generator main leads | U1-Forced - Immediate | 500-Pumped Storage/Hydro
4800 | Generator main leads | Generator | Miscellaneous (Generator) | U1 | Forced - Immediate | 2024 | Hydro | WA | 500 | Pumped Storage/Hydro | SERC | Off-Peak | 3574.7013 | 502.3 | 1 | 1 | 4800-Generator main leads | U1-Forced - Immediate | 500-Pumped Storage/Hydro
4800 | Generator main leads | Generator | Miscellaneous (Generator) | U1 | Forced - Immediate | 2024 | Hydro | WA | 500 | Pumped Storage/Hydro | SERC | Off-Peak | 235.2 | 32 | 1 | 1 | 4800-Generator main leads | U1-Forced - Immediate | 500-Pumped Storage/Hydro
4800 | Generator main leads | Generator | Miscellaneous (Generator) | D1 | Forced - Immediate | 2024 | Hydro | WA | 500 | Pumped Storage/Hydro | SERC | Winter | 696 | 1 | 3 | 3 | 4800-Generator main leads | D1-Forced - Immediate | 500-Pumped Storage/Hydro
4800 | Generator main leads | Generator | Miscellaneous (Generator) | U1 | Forced - Immediate | 2024 | Hydro | WA | 500 | Pumped Storage/Hydro | SERC | Winter | 1196.25 | 55 | 1 | 1 | 4800-Generator main leads | U1-Forced - Immediate | 500-Pumped Storage/Hydro
4800 | Generator main leads | Generator | Miscellaneous (Generator) | SF | Startup Failure | 2024 | Hydro | WA | 500 | Pumped Storage/Hydro | SERC | Off-Peak | 517.5 | 345 | 1 | 1 | 4800-Generator main leads | SF-Startup Failure | 500-Pumped Storage/Hydro
4800 | Generator main leads | Generator | Miscellaneous (Generator) | U1 | Forced - Immediate | 2024 | Hydro | WA | 500 | Pumped Storage/Hydro | SERC | Winter | 6131.882 | 39.74 | 1 | 1 | 4800-Generator main leads | U1-Forced - Immediate | 500-Pumped Storage/Hydro
4800 | Generator main leads | Generator | Miscellaneous (Generator) | U1 | Forced - Immediate | 2024 | Hydro | WA | 500 | Pumped Storage/Hydro | SERC | Winter | 123.7333 | 32 | 1 | 1 | 4800-Generator main leads | U1-Forced - Immediate | 500-Pumped Storage/Hydro
4800 | Generator main leads | Generator | Miscellaneous (Generator) | U2 | Forced - Delayed | 2024 | Hydro | WA | 500 | Pumped Storage/Hydro | SERC | Off-Peak | 3113.64 | 502.2 | 1 | 1 | 4800-Generator main leads | U2-Forced - Delayed | 500-Pumped Storage/Hydro
4800 | Generator main leads | Generator | Miscellaneous (Generator) | U3 | Forced - Postponed | 2024 | Hydro | WA | 500 | Pumped Storage/Hydro | SERC | Off-Peak | 2989.9998 | 345 | 1 | 1 | 4800-Generator main leads | U3-Forced - Postponed | 500-Pumped Storage/Hydro
4800 | Generator main leads | Generator | Miscellaneous (Generator) | SF | Startup Failure | 2024 | Geothermal | GE | 830 | Geothermal | WECC | Winter | 711.2 | 42 | 1 | 1 | 4800-Generator main leads | SF-Startup Failure | 830-Geothermal
4800 | Generator main leads | Generator | Miscellaneous (Generator) | U1 | Forced - Immediate | 2024 | Gas | GG | 850 | Combined Cycle Block | NPCC | Off-Peak | 5862.4999 | 281.4 | 1 | 1 | 4800-Generator main leads | U1-Forced - Immediate | 850-Combined Cycle Block
4800 | Generator main leads | Generator | Miscellaneous (Generator) | D1 | Forced - Immediate | 2024 | Gas | GG | 860 | Co-generator Block | MRO | Winter | 20823.2499 | 219 | 1 | 1 | 4800-Generator main leads | D1-Forced - Immediate | 860-Co-generator Block
4800 | Generator main leads | Generator | Miscellaneous (Generator) | D1 | Forced - Immediate | 2024 | Gas | GG | 860 | Co-generator Block | MRO | Winter | 7892.75 | 241 | 1 | 1 | 4800-Generator main leads | D1-Forced - Immediate | 860-Co-generator Block
4800 | Generator main leads | Generator | Miscellaneous (Generator) | D1 | Forced - Immediate | 2024 | Gas | GG | 860 | Co-generator Block | MRO | Winter | 43962.4165 | 241 | 1 | 1 | 4800-Generator main leads | D1-Forced - Immediate | 860-Co-generator Block
4800 | Generator main leads | Generator | Miscellaneous (Generator) | D1 | Forced - Immediate | 2024 | Gas | GG | 860 | Co-generator Block | MRO | Winter | 11796.7999 | 219 | 1 | 1 | 4800-Generator main leads | D1-Forced - Immediate | 860-Co-generator Block
4800 | Generator main leads | Generator | Miscellaneous (Generator) | D1 | Forced - Immediate | 2024 | Gas | GG | 860 | Co-generator Block | MRO | Winter | 22776 | 219 | 1 | 1 | 4800-Generator main leads | D1-Forced - Immediate | 860-Co-generator Block
4805 | Generator Bus Duct Cooling System | Generator | Miscellaneous (Generator) | D1 | Forced - Immediate | 2024 | Coal | CC | 100 | Fossil-Steam | RFC | Off-Peak | 468.9999 | 201 | 1 | 1 | 4805-Generator Bus Duct Cooling System | D1-Forced - Immediate | 100-Fossil-Steam
4805 | Generator Bus Duct Cooling System | Generator | Miscellaneous (Generator) | D1 | Forced - Immediate | 2024 | Coal | CC | 100 | Fossil-Steam | RFC | Off-Peak | 165.5498 | 231 | 1 | 1 | 4805-Generator Bus Duct Cooling System | D1-Forced - Immediate | 100-Fossil-Steam
4805 | Generator Bus Duct Cooling System | Generator | Miscellaneous (Generator) | D1 | Forced - Immediate | 2024 | Coal | CC | 100 | Fossil-Steam | RFC | Off-Peak | 908.5999 | 231 | 1 | 1 | 4805-Generator Bus Duct Cooling System | D1-Forced - Immediate | 100-Fossil-Steam
4810 | Generator output breaker | Generator | Miscellaneous (Generator) | U1 | Forced - Immediate | 2024 | Coal | CC | 100 | Fossil-Steam | WECC | Off-Peak | 4138.3333 | 100 | 1 | 1 | 4810-Generator output breaker | U1-Forced - Immediate | 100-Fossil-Steam
4810 | Generator output breaker | Generator | Miscellaneous (Generator) | D1 | Forced - Immediate | 2024 | Coal | CC | 100 | Fossil-Steam | MRO | Off-Peak | 57339 | 460 | 1 | 1 | 4810-Generator output breaker | D1-Forced - Immediate | 100-Fossil-Steam
4810 | Generator output breaker | Generator | Miscellaneous (Generator) | U1 | Forced - Immediate | 2024 | Coal | CC | 100 | Fossil-Steam | RFC | Winter | 1056.6666 | 200 | 1 | 1 | 4810-Generator output breaker | U1-Forced - Immediate | 100-Fossil-Steam
4810 | Generator output breaker | Generator | Miscellaneous (Generator) | U1 | Forced - Immediate | 2024 | Coal | CC | 100 | Fossil-Steam | RFC | Summer | 2677.7333 | 151 | 1 | 1 | 4810-Generator output breaker | U1-Forced - Immediate | 100-Fossil-Steam
4810 | Generator output breaker | Generator | Miscellaneous (Generator) | U1 | Forced - Immediate | 2024 | Gas | GG | 100 | Fossil-Steam | TRE | Winter | 4559.4664 | 412 | 1 | 1 | 4810-Generator output breaker | U1-Forced - Immediate | 100-Fossil-Steam
4810 | Generator output breaker | Generator | Miscellaneous (Generator) | D1 | Forced - Immediate | 2024 | Gas | GG | 300 | Gas Turbine/Jet Engine (Simple Cycle Operation) | SERC | Winter | 0 | 0 | 1 | 1 | 4810-Generator output breaker | D1-Forced - Immediate | 300-Gas Turbine/Jet Engine (Simple Cycle Operation)
4810 | Generator output breaker | Generator | Miscellaneous (Generator) | D1 | Forced - Immediate | 2024 | Oil | DI | 300 | Gas Turbine/Jet Engine (Simple Cycle Operation) | SERC | Winter | 14784 | 28 | 1 | 1 | 4810-Generator output breaker | D1-Forced - Immediate | 300-Gas Turbine/Jet Engine (Simple Cycle Operation)
4810 | Generator output breaker | Generator | Miscellaneous (Generator) | D1 | Forced - Immediate | 2024 | Gas | GG | 300 | Gas Turbine/Jet Engine (Simple Cycle Operation) | RFC | Summer | 20.319 | 46.89 | 1 | 1 | 4810-Generator output breaker | D1-Forced - Immediate | 300-Gas Turbine/Jet Engine (Simple Cycle Operation)
4810 | Generator output breaker | Generator | Miscellaneous (Generator) | D1 | Forced - Immediate | 2024 | Gas | GG | 300 | Gas Turbine/Jet Engine (Simple Cycle Operation) | MRO | Summer | 2.1333 | 64 | 1 | 1 | 4810-Generator output breaker | D1-Forced - Immediate | 300-Gas Turbine/Jet Engine (Simple Cycle Operation)
4810 | Generator output breaker | Generator | Miscellaneous (Generator) | D1 | Forced - Immediate | 2024 | Oil | DI | 300 | Gas Turbine/Jet Engine (Simple Cycle Operation) | SERC | Winter | 15456 | 28 | 1 | 1 | 4810-Generator output breaker | D1-Forced - Immediate | 300-Gas Turbine/Jet Engine (Simple Cycle Operation)
4810 | Generator output breaker | Generator | Miscellaneous (Generator) | D1 | Forced - Immediate | 2024 | Oil | DI | 300 | Gas Turbine/Jet Engine (Simple Cycle Operation) | SERC | Winter | 111274 | 59 | 1 | 1 | 4810-Generator output breaker | D1-Forced - Immediate | 300-Gas Turbine/Jet Engine (Simple Cycle Operation)
4810 | Generator output breaker | Generator | Miscellaneous (Generator) | SF | Startup Failure | 2024 | Gas | GG | 300 | Gas Turbine/Jet Engine (Simple Cycle Operation) | MRO | Off-Peak | 19.3333 | 40 | 1 | 1 | 4810-Generator output breaker | SF-Startup Failure | 300-Gas Turbine/Jet Engine (Simple Cycle Operation)
4810 | Generator output breaker | Generator | Miscellaneous (Generator) | D1 | Forced - Immediate | 2024 | Oil | DI | 300 | Gas Turbine/Jet Engine (Simple Cycle Operation) | SERC | Winter | 34848 | 66 | 1 | 1 | 4810-Generator output breaker | D1-Forced - Immediate | 300-Gas Turbine/Jet Engine (Simple Cycle Operation)
4810 | Generator output breaker | Generator | Miscellaneous (Generator) | D1 | Forced - Immediate | 2024 | Oil | DI | 300 | Gas Turbine/Jet Engine (Simple Cycle Operation) | SERC | Winter | 35880 | 65 | 1 | 1 | 4810-Generator output breaker | D1-Forced - Immediate | 300-Gas Turbine/Jet Engine (Simple Cycle Operation)
4810 | Generator output breaker | Generator | Miscellaneous (Generator) | SF | Startup Failure | 2024 | Gas | GG | 300 | Gas Turbine/Jet Engine (Simple Cycle Operation) | MRO | Off-Peak | 42 | 42 | 1 | 1 | 4810-Generator output breaker | SF-Startup Failure | 300-Gas Turbine/Jet Engine (Simple Cycle Operation)
4810 | Generator output breaker | Generator | Miscellaneous (Generator) | SF | Startup Failure | 2024 | Gas | GG | 300 | Gas Turbine/Jet Engine (Simple Cycle Operation) | MRO | Off-Peak | 27.65 | 47.4 | 1 | 1 | 4810-Generator output breaker | SF-Startup Failure | 300-Gas Turbine/Jet Engine (Simple Cycle Operation)
4810 | Generator output breaker | Generator | Miscellaneous (Generator) | D1 | Forced - Immediate | 2024 | Oil | OL | 300 | Gas Turbine/Jet Engine (Simple Cycle Operation) | NPCC | Off-Peak | 729.54 | 37.8 | 1 | 1 | 4810-Generator output breaker | D1-Forced - Immediate | 300-Gas Turbine/Jet Engine (Simple Cycle Operation)
4810 | Generator output breaker | Generator | Miscellaneous (Generator) | D1 | Forced - Immediate | 2024 | Oil | DI | 300 | Gas Turbine/Jet Engine (Simple Cycle Operation) | SERC | Winter | 122590 | 65 | 1 | 1 | 4810-Generator output breaker | D1-Forced - Immediate | 300-Gas Turbine/Jet Engine (Simple Cycle Operation)
4810 | Generator output breaker | Generator | Miscellaneous (Generator) | SF | Startup Failure | 2024 | Gas | GG | 300 | Gas Turbine/Jet Engine (Simple Cycle Operation) | WECC | Off-Peak | 132 | 45 | 1 | 1 | 4810-Generator output breaker | SF-Startup Failure | 300-Gas Turbine/Jet Engine (Simple Cycle Operation)
4810 | Generator output breaker | Generator | Miscellaneous (Generator) | SF | Startup Failure | 2024 | Gas | GG | 300 | Gas Turbine/Jet Engine (Simple Cycle Operation) | SERC | Off-Peak | 39.2 | 21 | 1 | 1 | 4810-Generator output breaker | SF-Startup Failure | 300-Gas Turbine/Jet Engine (Simple Cycle Operation)
4810 | Generator output breaker | Generator | Miscellaneous (Generator) | SF | Startup Failure | 2024 | Gas | GG | 300 | Gas Turbine/Jet Engine (Simple Cycle Operation) | RFC | Off-Peak | 29.75 | 51 | 1 | 1 | 4810-Generator output breaker | SF-Startup Failure | 300-Gas Turbine/Jet Engine (Simple Cycle Operation)
4810 | Generator output breaker | Generator | Miscellaneous (Generator) | SF | Startup Failure | 2024 | Gas | GG | 300 | Gas Turbine/Jet Engine (Simple Cycle Operation) | TRE | Off-Peak | 10 | 50 | 1 | 1 | 4810-Generator output breaker | SF-Startup Failure | 300-Gas Turbine/Jet Engine (Simple Cycle Operation)
4810 | Generator output breaker | Generator | Miscellaneous (Generator) | SF | Startup Failure | 2024 | Gas | GG | 300 | Gas Turbine/Jet Engine (Simple Cycle Operation) | MRO | Summer | 44.555 | 46.9 | 1 | 1 | 4810-Generator output breaker | SF-Startup Failure | 300-Gas Turbine/Jet Engine (Simple Cycle Operation)
4810 | Generator output breaker | Generator | Miscellaneous (Generator) | SF | Startup Failure | 2024 | Gas | GG | 300 | Gas Turbine/Jet Engine (Simple Cycle Operation) | TRE | Off-Peak | 46.6033 | 45.1 | 1 | 1 | 4810-Generator output breaker | SF-Startup Failure | 300-Gas Turbine/Jet Engine (Simple Cycle Operation)
4810 | Generator output breaker | Generator | Miscellaneous (Generator) | SF | Startup Failure | 2024 | Gas | GG | 300 | Gas Turbine/Jet Engine (Simple Cycle Operation) | RFC | Off-Peak | 39.525 | 52.7 | 1 | 1 | 4810-Generator output breaker | SF-Startup Failure | 300-Gas Turbine/Jet Engine (Simple Cycle Operation)
4810 | Generator output breaker | Generator | Miscellaneous (Generator) | SF | Startup Failure | 2024 | Gas | GG | 300 | Gas Turbine/Jet Engine (Simple Cycle Operation) | WECC | Off-Peak | 143.3333 | 20 | 1 | 1 | 4810-Generator output breaker | SF-Startup Failure | 300-Gas Turbine/Jet Engine (Simple Cycle Operation)
4810 | Generator output breaker | Generator | Miscellaneous (Generator) | SF | Startup Failure | 2024 | Gas | GG | 300 | Gas Turbine/Jet Engine (Simple Cycle Operation) | RFC | Summer | 102 | 72 | 1 | 1 | 4810-Generator output breaker | SF-Startup Failure | 300-Gas Turbine/Jet Engine (Simple Cycle Operation)
4810 | Generator output breaker | Generator | Miscellaneous (Generator) | SF | Startup Failure | 2024 | Gas | GG | 300 | Gas Turbine/Jet Engine (Simple Cycle Operation) | TRE | Off-Peak | 75.1666 | 45.1 | 1 | 1 | 4810-Generator output breaker | SF-Startup Failure | 300-Gas Turbine/Jet Engine (Simple Cycle Operation)
4810 | Generator output breaker | Generator | Miscellaneous (Generator) | SF | Startup Failure | 2024 | Gas | GG | 300 | Gas Turbine/Jet Engine (Simple Cycle Operation) | MRO | Off-Peak | 60.04 | 47.4 | 1 | 1 | 4810-Generator output breaker | SF-Startup Failure | 300-Gas Turbine/Jet Engine (Simple Cycle Operation)
4810 | Generator output breaker | Generator | Miscellaneous (Generator) | SF | Startup Failure | 2024 | Gas | GG | 300 | Gas Turbine/Jet Engine (Simple Cycle Operation) | SERC | Off-Peak | 289.5333 | 43 | 1 | 1 | 4810-Generator output breaker | SF-Startup Failure | 300-Gas Turbine/Jet Engine (Simple Cycle Operation)
4810 | Generator output breaker | Generator | Miscellaneous (Generator) | SF | Startup Failure | 2024 | Gas | GG | 300 | Gas Turbine/Jet Engine (Simple Cycle Operation) | RFC | Summer | 127.5 | 75 | 1 | 1 | 4810-Generator output breaker | SF-Startup Failure | 300-Gas Turbine/Jet Engine (Simple Cycle Operation)
4810 | Generator output breaker | Generator | Miscellaneous (Generator) | SF | Startup Failure | 2024 | Gas | GG | 300 | Gas Turbine/Jet Engine (Simple Cycle Operation) | RFC | Off-Peak | 324.0349 | 84.9 | 1 | 1 | 4810-Generator output breaker | SF-Startup Failure | 300-Gas Turbine/Jet Engine (Simple Cycle Operation)
4810 | Generator output breaker | Generator | Miscellaneous (Generator) | SF | Startup Failure | 2024 | Gas | GG | 300 | Gas Turbine/Jet Engine (Simple Cycle Operation) | SERC | Off-Peak | 83.65 | 21 | 1 | 1 | 4810-Generator output breaker | SF-Startup Failure | 300-Gas Turbine/Jet Engine (Simple Cycle Operation)
4810 | Generator output breaker | Generator | Miscellaneous (Generator) | SF | Startup Failure | 2024 | Gas | GG | 300 | Gas Turbine/Jet Engine (Simple Cycle Operation) | WECC | Off-Peak | 364.6666 | 40 | 1 | 1 | 4810-Generator output breaker | SF-Startup Failure | 300-Gas Turbine/Jet Engine (Simple Cycle Operation)
4810 | Generator output breaker | Generator | Miscellaneous (Generator) | SF | Startup Failure | 2024 | Gas | GG | 300 | Gas Turbine/Jet Engine (Simple Cycle Operation) | MRO | Summer | 53566.8 | 72 | 1 | 1 | 4810-Generator output breaker | SF-Startup Failure | 300-Gas Turbine/Jet Engine (Simple Cycle Operation)
4810 | Generator output breaker | Generator | Miscellaneous (Generator) | SF | Startup Failure | 2024 | Gas | GG | 300 | Gas Turbine/Jet Engine (Simple Cycle Operation) | WECC | Off-Peak | 5663.4666 | 74 | 1 | 1 | 4810-Generator output breaker | SF-Startup Failure | 300-Gas Turbine/Jet Engine (Simple Cycle Operation)
4810 | Generator output breaker | Generator | Miscellaneous (Generator) | SF | Startup Failure | 2024 | Gas | GG | 300 | Gas Turbine/Jet Engine (Simple Cycle Operation) | RFC | Off-Peak | 165.9 | 79 | 1 | 1 | 4810-Generator output breaker | SF-Startup Failure | 300-Gas Turbine/Jet Engine (Simple Cycle Operation)
4810 | Generator output breaker | Generator | Miscellaneous (Generator) | SF | Startup Failure | 2024 | Gas | GG | 300 | Gas Turbine/Jet Engine (Simple Cycle Operation) | RFC | Off-Peak | 374.1 | 87 | 1 | 1 | 4810-Generator output breaker | SF-Startup Failure | 300-Gas Turbine/Jet Engine (Simple Cycle Operation)
4810 | Generator output breaker | Generator | Miscellaneous (Generator) | SF | Startup Failure | 2024 | Gas | GG | 300 | Gas Turbine/Jet Engine (Simple Cycle Operation) | NPCC | Winter | 14.5366 | 62.3 | 1 | 1 | 4810-Generator output breaker | SF-Startup Failure | 300-Gas Turbine/Jet Engine (Simple Cycle Operation)
4810 | Generator output breaker | Generator | Miscellaneous (Generator) | SF | Startup Failure | 2024 | Gas | GG | 300 | Gas Turbine/Jet Engine (Simple Cycle Operation) | MRO | Off-Peak | 7782.75 | 45 | 1 | 1 | 4810-Generator output breaker | SF-Startup Failure | 300-Gas Turbine/Jet Engine (Simple Cycle Operation)
4810 | Generator output breaker | Generator | Miscellaneous (Generator) | SF | Startup Failure | 2024 | Gas | GG | 300 | Gas Turbine/Jet Engine (Simple Cycle Operation) | WECC | Off-Peak | 2410.4667 | 38 | 1 | 1 | 4810-Generator output breaker | SF-Startup Failure | 300-Gas Turbine/Jet Engine (Simple Cycle Operation)
4810 | Generator output breaker | Generator | Miscellaneous (Generator) | SF | Startup Failure | 2024 | Gas | GG | 300 | Gas Turbine/Jet Engine (Simple Cycle Operation) | RFC | Off-Peak | 437.32 | 84.1 | 1 | 1 | 4810-Generator output breaker | SF-Startup Failure | 300-Gas Turbine/Jet Engine (Simple Cycle Operation)
4810 | Generator output breaker | Generator | Miscellaneous (Generator) | SF | Startup Failure | 2024 | Gas | GG | 300 | Gas Turbine/Jet Engine (Simple Cycle Operation) | NPCC | Winter | 17.7083 | 62.5 | 1 | 1 | 4810-Generator output breaker | SF-Startup Failure | 300-Gas Turbine/Jet Engine (Simple Cycle Operation)
4810 | Generator output breaker | Generator | Miscellaneous (Generator) | SF | Startup Failure | 2024 | Gas | GG | 300 | Gas Turbine/Jet Engine (Simple Cycle Operation) | RFC | Summer | 39.5 | 79 | 1 | 2 | 4810-Generator output breaker | SF-Startup Failure | 300-Gas Turbine/Jet Engine (Simple Cycle Operation)
4810 | Generator output breaker | Generator | Miscellaneous (Generator) | SF | Startup Failure | 2024 | Gas | GG | 300 | Gas Turbine/Jet Engine (Simple Cycle Operation) | MRO | Summer | 13.96 | 69.8 | 1 | 1 | 4810-Generator output breaker | SF-Startup Failure | 300-Gas Turbine/Jet Engine (Simple Cycle Operation)
4810 | Generator output breaker | Generator | Miscellaneous (Generator) | SF | Startup Failure | 2024 | Gas | GG | 300 | Gas Turbine/Jet Engine (Simple Cycle Operation) | MRO | Off-Peak | 452.01 | 54.9 | 1 | 1 | 4810-Generator output breaker | SF-Startup Failure | 300-Gas Turbine/Jet Engine (Simple Cycle Operation)
4810 | Generator output breaker | Generator | Miscellaneous (Generator) | SF | Startup Failure | 2024 | Gas | GG | 300 | Gas Turbine/Jet Engine (Simple Cycle Operation) | MRO | Winter | 21.8666 | 82 | 1 | 1 | 4810-Generator output breaker | SF-Startup Failure | 300-Gas Turbine/Jet Engine (Simple Cycle Operation)
4810 | Generator output breaker | Generator | Miscellaneous (Generator) | SF | Startup Failure | 2024 | Gas | GG | 300 | Gas Turbine/Jet Engine (Simple Cycle Operation) | NPCC | Summer | 45.8233 | 46.6 | 1 | 1 | 4810-Generator output breaker | SF-Startup Failure | 300-Gas Turbine/Jet Engine (Simple Cycle Operation)
4810 | Generator output breaker | Generator | Miscellaneous (Generator) | SF | Startup Failure | 2024 | Gas | GG | 300 | Gas Turbine/Jet Engine (Simple Cycle Operation) | MRO | Summer | 131.6 | 47 | 1 | 1 | 4810-Generator output breaker | SF-Startup Failure | 300-Gas Turbine/Jet Engine (Simple Cycle Operation)
4810 | Generator output breaker | Generator | Miscellaneous (Generator) | SF | Startup Failure | 2024 | Gas | GG | 300 | Gas Turbine/Jet Engine (Simple Cycle Operation) | WECC | Summer | 0.41248 | 24.75 | 1 | 1 | 4810-Generator output breaker | SF-Startup Failure | 300-Gas Turbine/Jet Engine (Simple Cycle Operation)
4810 | Generator output breaker | Generator | Miscellaneous (Generator) | SF | Startup Failure | 2024 | Gas | GG | 300 | Gas Turbine/Jet Engine (Simple Cycle Operation) | NPCC | Winter | 40.495 | 62.3 | 1 | 1 | 4810-Generator output breaker | SF-Startup Failure | 300-Gas Turbine/Jet Engine (Simple Cycle Operation)
4810 | Generator output breaker | Generator | Miscellaneous (Generator) | SF | Startup Failure | 2024 | Gas | GG | 300 | Gas Turbine/Jet Engine (Simple Cycle Operation) | MRO | Summer | 7930.8 | 72 | 1 | 1 | 4810-Generator output breaker | SF-Startup Failure | 300-Gas Turbine/Jet Engine (Simple Cycle Operation)
4810 | Generator output breaker | Generator | Miscellaneous (Generator) | SF | Startup Failure | 2024 | Gas | GG | 300 | Gas Turbine/Jet Engine (Simple Cycle Operation) | MRO | Summer | 16180.8 | 72 | 1 | 1 | 4810-Generator output breaker | SF-Startup Failure | 300-Gas Turbine/Jet Engine (Simple Cycle Operation)
4810 | Generator output breaker | Generator | Miscellaneous (Generator) | SF | Startup Failure | 2024 | Gas | GG | 300 | Gas Turbine/Jet Engine (Simple Cycle Operation) | MRO | Summer | 46.9 | 42 | 1 | 1 | 4810-Generator output breaker | SF-Startup Failure | 300-Gas Turbine/Jet Engine (Simple Cycle Operation)
4810 | Generator output breaker | Generator | Miscellaneous (Generator) | SF | Startup Failure | 2024 | Gas | GG | 300 | Gas Turbine/Jet Engine (Simple Cycle Operation) | WECC | Winter | 1540.2 | 102 | 1 | 1 | 4810-Generator output breaker | SF-Startup Failure | 300-Gas Turbine/Jet Engine (Simple Cycle Operation)
4810 | Generator output breaker | Generator | Miscellaneous (Generator) | SF | Startup Failure | 2024 | Gas | GG | 300 | Gas Turbine/Jet Engine (Simple Cycle Operation) | NPCC | Winter | 14.9333 | 64 | 1 | 1 | 4810-Generator output breaker | SF-Startup Failure | 300-Gas Turbine/Jet Engine (Simple Cycle Operation)
4810 | Generator output breaker | Generator | Miscellaneous (Generator) | SF | Startup Failure | 2024 | Gas | GG | 300 | Gas Turbine/Jet Engine (Simple Cycle Operation) | TRE | Winter | 71.38 | 49.8 | 3 | 3 | 4810-Generator output breaker | SF-Startup Failure | 300-Gas Turbine/Jet Engine (Simple Cycle Operation)
4810 | Generator output breaker | Generator | Miscellaneous (Generator) | SF | Startup Failure | 2024 | Gas | GG | 300 | Gas Turbine/Jet Engine (Simple Cycle Operation) | WECC | Summer | 346.55 | 21.75 | 1 | 1 | 4810-Generator output breaker | SF-Startup Failure | 300-Gas Turbine/Jet Engine (Simple Cycle Operation)
4810 | Generator output breaker | Generator | Miscellaneous (Generator) | SF | Startup Failure | 2024 | Gas | GG | 300 | Gas Turbine/Jet Engine (Simple Cycle Operation) | SERC | Winter | 8164 | 157 | 1 | 1 | 4810-Generator output breaker | SF-Startup Failure | 300-Gas Turbine/Jet Engine (Simple Cycle Operation)
4810 | Generator output breaker | Generator | Miscellaneous (Generator) | SF | Startup Failure | 2024 | Gas | GG | 300 | Gas Turbine/Jet Engine (Simple Cycle Operation) | WECC | Winter | 153.3333 | 40 | 1 | 1 | 4810-Generator output breaker | SF-Startup Failure | 300-Gas Turbine/Jet Engine (Simple Cycle Operation)
4810 | Generator output breaker | Generator | Miscellaneous (Generator) | SF | Startup Failure | 2024 | Gas | GG | 300 | Gas Turbine/Jet Engine (Simple Cycle Operation) | RFC | Winter | 90 | 15 | 1 | 1 | 4810-Generator output breaker | SF-Startup Failure | 300-Gas Turbine/Jet Engine (Simple Cycle Operation)
4810 | Generator output breaker | Generator | Miscellaneous (Generator) | SF | Startup Failure | 2024 | Gas | GG | 300 | Gas Turbine/Jet Engine (Simple Cycle Operation) | NPCC | Winter | 17.6516 | 62.3 | 1 | 1 | 4810-Generator output breaker | SF-Startup Failure | 300-Gas Turbine/Jet Engine (Simple Cycle Operation)
4810 | Generator output breaker | Generator | Miscellaneous (Generator) | SF | Startup Failure | 2024 | Oil | DI | 300 | Gas Turbine/Jet Engine (Simple Cycle Operation) | MRO | Off-Peak | 16 | 48 | 1 | 1 | 4810-Generator output breaker | SF-Startup Failure | 300-Gas Turbine/Jet Engine (Simple Cycle Operation)
4810 | Generator output breaker | Generator | Miscellaneous (Generator) | SF | Startup Failure | 2024 | Gas | GG | 300 | Gas Turbine/Jet Engine (Simple Cycle Operation) | RFC | Winter | 841 | 84.1 | 1 | 1 | 4810-Generator output breaker | SF-Startup Failure | 300-Gas Turbine/Jet Engine (Simple Cycle Operation)
4810 | Generator output breaker | Generator | Miscellaneous (Generator) | SF | Startup Failure | 2024 | Oil | DI | 300 | Gas Turbine/Jet Engine (Simple Cycle Operation) | SERC | Winter | 153106.8 | 61.6 | 1 | 1 | 4810-Generator output breaker | SF-Startup Failure | 300-Gas Turbine/Jet Engine (Simple Cycle Operation)
4810 | Generator output breaker | Generator | Miscellaneous (Generator) | SF | Startup Failure | 2024 | Gas | GG | 300 | Gas Turbine/Jet Engine (Simple Cycle Operation) | TRE | Winter | 29.88 | 49.8 | 1 | 1 | 4810-Generator output breaker | SF-Startup Failure | 300-Gas Turbine/Jet Engine (Simple Cycle Operation)
4810 | Generator output breaker | Generator | Miscellaneous (Generator) | SF | Startup Failure | 2024 | Oil | DI | 300 | Gas Turbine/Jet Engine (Simple Cycle Operation) | SERC | Off-Peak | 233.0533 | 61.6 | 1 | 1 | 4810-Generator output breaker | SF-Startup Failure | 300-Gas Turbine/Jet Engine (Simple Cycle Operation)
4810 | Generator output breaker | Generator | Miscellaneous (Generator) | SF | Startup Failure | 2024 | Oil | DI | 300 | Gas Turbine/Jet Engine (Simple Cycle Operation) | SERC | Off-Peak | 12982.2 | 77 | 1 | 1 | 4810-Generator output breaker | SF-Startup Failure | 300-Gas Turbine/Jet Engine (Simple Cycle Operation)
4810 | Generator output breaker | Generator | Miscellaneous (Generator) | U1 | Forced - Immediate | 2024 | Gas | GG | 300 | Gas Turbine/Jet Engine (Simple Cycle Operation) | WECC | Off-Peak | 14.7 | 49 | 1 | 1 | 4810-Generator output breaker | U1-Forced - Immediate | 300-Gas Turbine/Jet Engine (Simple Cycle Operation)
4810 | Generator output breaker | Generator | Miscellaneous (Generator) | SF | Startup Failure | 2024 | Gas | GG | 300 | Gas Turbine/Jet Engine (Simple Cycle Operation) | TRE | Winter | 61.42 | 49.8 | 1 | 1 | 4810-Generator output breaker | SF-Startup Failure | 300-Gas Turbine/Jet Engine (Simple Cycle Operation)
4810 | Generator output breaker | Generator | Miscellaneous (Generator) | SF | Startup Failure | 2024 | Oil | DI | 300 | Gas Turbine/Jet Engine (Simple Cycle Operation) | SERC | Off-Peak | 1012.85 | 47 | 1 | 1 | 4810-Generator output breaker | SF-Startup Failure | 300-Gas Turbine/Jet Engine (Simple Cycle Operation)
4810 | Generator output breaker | Generator | Miscellaneous (Generator) | SF | Startup Failure | 2024 | Oil | DI | 300 | Gas Turbine/Jet Engine (Simple Cycle Operation) | MRO | Summer | 1283 | 60 | 1 | 1 | 4810-Generator output breaker | SF-Startup Failure | 300-Gas Turbine/Jet Engine (Simple Cycle Operation)
4810 | Generator output breaker | Generator | Miscellaneous (Generator) | U1 | Forced - Immediate | 2024 | Gas | GG | 300 | Gas Turbine/Jet Engine (Simple Cycle Operation) | WECC | Off-Peak | 51.45 | 49 | 1 | 1 | 4810-Generator output breaker | U1-Forced - Immediate | 300-Gas Turbine/Jet Engine (Simple Cycle Operation)
4810 | Generator output breaker | Generator | Miscellaneous (Generator) | SF | Startup Failure | 2024 | Gas | GG | 300 | Gas Turbine/Jet Engine (Simple Cycle Operation) | MRO | Winter | 64 | 60 | 1 | 1 | 4810-Generator output breaker | SF-Startup Failure | 300-Gas Turbine/Jet Engine (Simple Cycle Operation)
4810 | Generator output breaker | Generator | Miscellaneous (Generator) | SF | Startup Failure | 2024 | Oil | DI | 300 | Gas Turbine/Jet Engine (Simple Cycle Operation) | SERC | Off-Peak | 2860.6666 | 140 | 1 | 1 | 4810-Generator output breaker | SF-Startup Failure | 300-Gas Turbine/Jet Engine (Simple Cycle Operation)
4810 | Generator output breaker | Generator | Miscellaneous (Generator) | U1 | Forced - Immediate | 2024 | Gas | GG | 300 | Gas Turbine/Jet Engine (Simple Cycle Operation) | WECC | Off-Peak | 11.3333 | 40 | 1 | 1 | 4810-Generator output breaker | U1-Forced - Immediate | 300-Gas Turbine/Jet Engine (Simple Cycle Operation)
4810 | Generator output breaker | Generator | Miscellaneous (Generator) | U1 | Forced - Immediate | 2024 | Gas | GG | 300 | Gas Turbine/Jet Engine (Simple Cycle Operation) | RFC | Off-Peak | 208.3666 | 94 | 1 | 1 | 4810-Generator output breaker | U1-Forced - Immediate | 300-Gas Turbine/Jet Engine (Simple Cycle Operation)
4810 | Generator output breaker | Generator | Miscellaneous (Generator) | SF | Startup Failure | 2024 | Gas | GG | 300 | Gas Turbine/Jet Engine (Simple Cycle Operation) | WECC | Winter | 23081.8333 | 74 | 1 | 1 | 4810-Generator output breaker | SF-Startup Failure | 300-Gas Turbine/Jet Engine (Simple Cycle Operation)
4810 | Generator output breaker | Generator | Miscellaneous (Generator) | SF | Startup Failure | 2024 | Oil | DI | 300 | Gas Turbine/Jet Engine (Simple Cycle Operation) | SERC | Off-Peak | 3017 | 140 | 1 | 1 | 4810-Generator output breaker | SF-Startup Failure | 300-Gas Turbine/Jet Engine (Simple Cycle Operation)
4810 | Generator output breaker | Generator | Miscellaneous (Generator) | U1 | Forced - Immediate | 2024 | Gas | GG | 300 | Gas Turbine/Jet Engine (Simple Cycle Operation) | TRE | Off-Peak | 50.1666 | 43 | 1 | 1 | 4810-Generator output breaker | U1-Forced - Immediate | 300-Gas Turbine/Jet Engine (Simple Cycle Operation)
4810 | Generator output breaker | Generator | Miscellaneous (Generator) | U1 | Forced - Immediate | 2024 | Gas | GG | 300 | Gas Turbine/Jet Engine (Simple Cycle Operation) | TRE | Off-Peak | 216.2 | 47 | 1 | 1 | 4810-Generator output breaker | U1-Forced - Immediate | 300-Gas Turbine/Jet Engine (Simple Cycle Operation)
4810 | Generator output breaker | Generator | Miscellaneous (Generator) | SF | Startup Failure | 2024 | Oil | DI | 300 | Gas Turbine/Jet Engine (Simple Cycle Operation) | SERC | Winter | 2943.7666 | 94 | 1 | 1 | 4810-Generator output breaker | SF-Startup Failure | 300-Gas Turbine/Jet Engine (Simple Cycle Operation)
4810 | Generator output breaker | Generator | Miscellaneous (Generator) | U1 | Forced - Immediate | 2024 | Gas | GG | 300 | Gas Turbine/Jet Engine (Simple Cycle Operation) | WECC | Off-Peak | 1.82 | 27.3 | 2 | 2 | 4810-Generator output breaker | U1-Forced - Immediate | 300-Gas Turbine/Jet Engine (Simple Cycle Operation)
4810 | Generator output breaker | Generator | Miscellaneous (Generator) | U1 | Forced - Immediate | 2024 | Gas | GG | 300 | Gas Turbine/Jet Engine (Simple Cycle Operation) | WECC | Off-Peak | 97.92 | 40.8 | 1 | 1 | 4810-Generator output breaker | U1-Forced - Immediate | 300-Gas Turbine/Jet Engine (Simple Cycle Operation)
4810 | Generator output breaker | Generator | Miscellaneous (Generator) | U1 | Forced - Immediate | 2024 | Gas | GG | 300 | Gas Turbine/Jet Engine (Simple Cycle Operation) | TRE | Off-Peak | 243.6167 | 47 | 1 | 1 | 4810-Generator output breaker | U1-Forced - Immediate | 300-Gas Turbine/Jet Engine (Simple Cycle Operation)
4810 | Generator output breaker | Generator | Miscellaneous (Generator) | U1 | Forced - Immediate | 2024 | Gas | GG | 300 | Gas Turbine/Jet Engine (Simple Cycle Operation) | WECC | Off-Peak | 62.4 | 48 | 1 | 1 | 4810-Generator output breaker | U1-Forced - Immediate | 300-Gas Turbine/Jet Engine (Simple Cycle Operation)
4810 | Generator output breaker | Generator | Miscellaneous (Generator) | U1 | Forced - Immediate | 2024 | Gas | GG | 300 | Gas Turbine/Jet Engine (Simple Cycle Operation) | RFC | Off-Peak | 11.85 | 79 | 1 | 1 | 4810-Generator output breaker | U1-Forced - Immediate | 300-Gas Turbine/Jet Engine (Simple Cycle Operation)
4810 | Generator output breaker | Generator | Miscellaneous (Generator) | U1 | Forced - Immediate | 2024 | Gas | GG | 300 | Gas Turbine/Jet Engine (Simple Cycle Operation) | WECC | Off-Peak | 98.735 | 27.3 | 1 | 1 | 4810-Generator output breaker | U1-Forced - Immediate | 300-Gas Turbine/Jet Engine (Simple Cycle Operation)
4810 | Generator output breaker | Generator | Miscellaneous (Generator) | U1 | Forced - Immediate | 2024 | Gas | GG | 300 | Gas Turbine/Jet Engine (Simple Cycle Operation) | TRE | Off-Peak | 252 | 48 | 1 | 1 | 4810-Generator output breaker | U1-Forced - Immediate | 300-Gas Turbine/Jet Engine (Simple Cycle Operation)
4810 | Generator output breaker | Generator | Miscellaneous (Generator) | U1 | Forced - Immediate | 2024 | Gas | GG | 300 | Gas Turbine/Jet Engine (Simple Cycle Operation) | WECC | Off-Peak | 188 | 48 | 1 | 1 | 4810-Generator output breaker | U1-Forced - Immediate | 300-Gas Turbine/Jet Engine (Simple Cycle Operation)
4810 | Generator output breaker | Generator | Miscellaneous (Generator) | U1 | Forced - Immediate | 2024 | Gas | GG | 300 | Gas Turbine/Jet Engine (Simple Cycle Operation) | RFC | Off-Peak | 90.1 | 51 | 1 | 1 | 4810-Generator output breaker | U1-Forced - Immediate | 300-Gas Turbine/Jet Engine (Simple Cycle Operation)
4810 | Generator output breaker | Generator | Miscellaneous (Generator) | U1 | Forced - Immediate | 2024 | Gas | GG | 300 | Gas Turbine/Jet Engine (Simple Cycle Operation) | RFC | Off-Peak | 99.8333 | 119.8 | 1 | 1 | 4810-Generator output breaker | U1-Forced - Immediate | 300-Gas Turbine/Jet Engine (Simple Cycle Operation)
4810 | Generator output breaker | Generator | Miscellaneous (Generator) | U1 | Forced - Immediate | 2024 | Gas | GG | 300 | Gas Turbine/Jet Engine (Simple Cycle Operation) | MRO | Off-Peak | 425.0199 | 161.4 | 1 | 1 | 4810-Generator output breaker | U1-Forced - Immediate | 300-Gas Turbine/Jet Engine (Simple Cycle Operation)
4810 | Generator output breaker | Generator | Miscellaneous (Generator) | U1 | Forced - Immediate | 2024 | Gas | GG | 300 | Gas Turbine/Jet Engine (Simple Cycle Operation) | TRE | Off-Peak | 1906.3333 | 43 | 1 | 1 | 4810-Generator output breaker | U1-Forced - Immediate | 300-Gas Turbine/Jet Engine (Simple Cycle Operation)
4810 | Generator output breaker | Generator | Miscellaneous (Generator) | U1 | Forced - Immediate | 2024 | Gas | GG | 300 | Gas Turbine/Jet Engine (Simple Cycle Operation) | WECC | Off-Peak | 93.5 | 51 | 1 | 1 | 4810-Generator output breaker | U1-Forced - Immediate | 300-Gas Turbine/Jet Engine (Simple Cycle Operation)
4810 | Generator output breaker | Generator | Miscellaneous (Generator) | U1 | Forced - Immediate | 2024 | Gas | GG | 300 | Gas Turbine/Jet Engine (Simple Cycle Operation) | WECC | Off-Peak | 172.72 | 40.8 | 1 | 1 | 4810-Generator output breaker | U1-Forced - Immediate | 300-Gas Turbine/Jet Engine (Simple Cycle Operation)
4810 | Generator output breaker | Generator | Miscellaneous (Generator) | U1 | Forced - Immediate | 2024 | Gas | GG | 300 | Gas Turbine/Jet Engine (Simple Cycle Operation) | MRO | Off-Peak | 561.276 | 51.97 | 1 | 1 | 4810-Generator output breaker | U1-Forced - Immediate | 300-Gas Turbine/Jet Engine (Simple Cycle Operation)
4810 | Generator output breaker | Generator | Miscellaneous (Generator) | U1 | Forced - Immediate | 2024 | Gas | GG | 300 | Gas Turbine/Jet Engine (Simple Cycle Operation) | MRO | Off-Peak | 2684.5 | 42 | 1 | 1 | 4810-Generator output breaker | U1-Forced - Immediate | 300-Gas Turbine/Jet Engine (Simple Cycle Operation)
4810 | Generator output breaker | Generator | Miscellaneous (Generator) | U1 | Forced - Immediate | 2024 | Gas | GG | 300 | Gas Turbine/Jet Engine (Simple Cycle Operation) | RFC | Off-Peak | 103.95 | 81 | 1 | 1 | 4810-Generator output breaker | U1-Forced - Immediate | 300-Gas Turbine/Jet Engine (Simple Cycle Operation)
4810 | Generator output breaker | Generator | Miscellaneous (Generator) | U1 | Forced - Immediate | 2024 | Gas | GG | 300 | Gas Turbine/Jet Engine (Simple Cycle Operation) | RFC | Off-Peak | 195.65 | 45.5 | 1 | 1 | 4810-Generator output breaker | U1-Forced - Immediate | 300-Gas Turbine/Jet Engine (Simple Cycle Operation)
4810 | Generator output breaker | Generator | Miscellaneous (Generator) | U1 | Forced - Immediate | 2024 | Gas | GG | 300 | Gas Turbine/Jet Engine (Simple Cycle Operation) | MRO | Off-Peak | 567.3 | 54.9 | 1 | 1 | 4810-Generator output breaker | U1-Forced - Immediate | 300-Gas Turbine/Jet Engine (Simple Cycle Operation)
4810 | Generator output breaker | Generator | Miscellaneous (Generator) | U1 | Forced - Immediate | 2024 | Gas | GG | 300 | Gas Turbine/Jet Engine (Simple Cycle Operation) | SERC | Off-Peak | 4010.4166 | 77 | 1 | 1 | 4810-Generator output breaker | U1-Forced - Immediate | 300-Gas Turbine/Jet Engine (Simple Cycle Operation)
4810 | Generator output breaker | Generator | Miscellaneous (Generator) | U1 | Forced - Immediate | 2024 | Gas | GG | 300 | Gas Turbine/Jet Engine (Simple Cycle Operation) | TRE | Off-Peak | 148 | 48 | 1 | 1 | 4810-Generator output breaker | U1-Forced - Immediate | 300-Gas Turbine/Jet Engine (Simple Cycle Operation)
4810 | Generator output breaker | Generator | Miscellaneous (Generator) | U1 | Forced - Immediate | 2024 | Gas | GG | 300 | Gas Turbine/Jet Engine (Simple Cycle Operation) | RFC | Off-Peak | 196.94 | 45.8 | 1 | 1 | 4810-Generator output breaker | U1-Forced - Immediate | 300-Gas Turbine/Jet Engine (Simple Cycle Operation)
4810 | Generator output breaker | Generator | Miscellaneous (Generator) | U1 | Forced - Immediate | 2024 | Gas | GG | 300 | Gas Turbine/Jet Engine (Simple Cycle Operation) | RFC | Off-Peak | 596.6999 | 81 | 1 | 1 | 4810-Generator output breaker | U1-Forced - Immediate | 300-Gas Turbine/Jet Engine (Simple Cycle Operation)
4810 | Generator output breaker | Generator | Miscellaneous (Generator) | U1 | Forced - Immediate | 2024 | Gas | GG | 300 | Gas Turbine/Jet Engine (Simple Cycle Operation) | RFC | Off-Peak | 4762.3833 | 79 | 1 | 1 | 4810-Generator output breaker | U1-Forced - Immediate | 300-Gas Turbine/Jet Engine (Simple Cycle Operation)
4810 | Generator output breaker | Generator | Miscellaneous (Generator) | U1 | Forced - Immediate | 2024 | Gas | GG | 300 | Gas Turbine/Jet Engine (Simple Cycle Operation) | TRE | Off-Peak | 225.6 | 48 | 1 | 1 | 4810-Generator output breaker | U1-Forced - Immediate | 300-Gas Turbine/Jet Engine (Simple Cycle Operation)
4810 | Generator output breaker | Generator | Miscellaneous (Generator) | U1 | Forced - Immediate | 2024 | Gas | GG | 300 | Gas Turbine/Jet Engine (Simple Cycle Operation) | RFC | Off-Peak | 261.97 | 78.2 | 1 | 1 | 4810-Generator output breaker | U1-Forced - Immediate | 300-Gas Turbine/Jet Engine (Simple Cycle Operation)
4810 | Generator output breaker | Generator | Miscellaneous (Generator) | U1 | Forced - Immediate | 2024 | Gas | GG | 300 | Gas Turbine/Jet Engine (Simple Cycle Operation) | SERC | Off-Peak | 606.3333 | 85 | 1 | 1 | 4810-Generator output breaker | U1-Forced - Immediate | 300-Gas Turbine/Jet Engine (Simple Cycle Operation)
4810 | Generator output breaker | Generator | Miscellaneous (Generator) | U1 | Forced - Immediate | 2024 | Gas | GG | 300 | Gas Turbine/Jet Engine (Simple Cycle Operation) | RFC | Summer | 0.34999 | 21 | 1 | 1 | 4810-Generator output breaker | U1-Forced - Immediate | 300-Gas Turbine/Jet Engine (Simple Cycle Operation)
4810 | Generator output breaker | Generator | Miscellaneous (Generator) | U1 | Forced - Immediate | 2024 | Gas | GG | 300 | Gas Turbine/Jet Engine (Simple Cycle Operation) | RFC | Off-Peak | 248.85 | 79 | 1 | 1 | 4810-Generator output breaker | U1-Forced - Immediate | 300-Gas Turbine/Jet Engine (Simple Cycle Operation)
4810 | Generator output breaker | Generator | Miscellaneous (Generator) | U1 | Forced - Immediate | 2024 | Gas | GG | 300 | Gas Turbine/Jet Engine (Simple Cycle Operation) | TRE | Off-Peak | 305.3 | 43 | 1 | 1 | 4810-Generator output breaker | U1-Forced - Immediate | 300-Gas Turbine/Jet Engine (Simple Cycle Operation)
4810 | Generator output breaker | Generator | Miscellaneous (Generator) | U1 | Forced - Immediate | 2024 | Gas | GG | 300 | Gas Turbine/Jet Engine (Simple Cycle Operation) | SERC | Off-Peak | 2856 | 51 | 1 | 1 | 4810-Generator output breaker | U1-Forced - Immediate | 300-Gas Turbine/Jet Engine (Simple Cycle Operation)
4810 | Generator output breaker | Generator | Miscellaneous (Generator) | U1 | Forced - Immediate | 2024 | Gas | GG | 300 | Gas Turbine/Jet Engine (Simple Cycle Operation) | NPCC | Summer | 38.6666 | 40 | 1 | 1 | 4810-Generator output breaker | U1-Forced - Immediate | 300-Gas Turbine/Jet Engine (Simple Cycle Operation)
4810 | Generator output breaker | Generator | Miscellaneous (Generator) | U1 | Forced - Immediate | 2024 | Gas | GG | 300 | Gas Turbine/Jet Engine (Simple Cycle Operation) | TRE | Off-Peak | 351.1666 | 43 | 1 | 1 | 4810-Generator output breaker | U1-Forced - Immediate | 300-Gas Turbine/Jet Engine (Simple Cycle Operation)
4810 | Generator output breaker | Generator | Miscellaneous (Generator) | U1 | Forced - Immediate | 2024 | Gas | GG | 300 | Gas Turbine/Jet Engine (Simple Cycle Operation) | RFC | Off-Peak | 800.3 | 53 | 1 | 1 | 4810-Generator output breaker | U1-Forced - Immediate | 300-Gas Turbine/Jet Engine (Simple Cycle Operation)
4810 | Generator output breaker | Generator | Miscellaneous (Generator) | U1 | Forced - Immediate | 2024 | Gas | GG | 300 | Gas Turbine/Jet Engine (Simple Cycle Operation) | WECC | Off-Peak | 18733.3333 | 50 | 1 | 1 | 4810-Generator output breaker | U1-Forced - Immediate | 300-Gas Turbine/Jet Engine (Simple Cycle Operation)
4810 | Generator output breaker | Generator | Miscellaneous (Generator) | U1 | Forced - Immediate | 2024 | Gas | GG | 300 | Gas Turbine/Jet Engine (Simple Cycle Operation) | NPCC | Summer | 41.5167 | 47 | 1 | 1 | 4810-Generator output breaker | U1-Forced - Immediate | 300-Gas Turbine/Jet Engine (Simple Cycle Operation)
4810 | Generator output breaker | Generator | Miscellaneous (Generator) | U1 | Forced - Immediate | 2024 | Gas | GG | 300 | Gas Turbine/Jet Engine (Simple Cycle Operation) | RFC | Off-Peak | 429.3 | 53 | 1 | 1 | 4810-Generator output breaker | U1-Forced - Immediate | 300-Gas Turbine/Jet Engine (Simple Cycle Operation)
4810 | Generator output breaker | Generator | Miscellaneous (Generator) | U1 | Forced - Immediate | 2024 | Gas | GG | 300 | Gas Turbine/Jet Engine (Simple Cycle Operation) | RFC | Off-Peak | 1725.5 | 87 | 1 | 1 | 4810-Generator output breaker | U1-Forced - Immediate | 300-Gas Turbine/Jet Engine (Simple Cycle Operation)
4810 | Generator output breaker | Generator | Miscellaneous (Generator) | U1 | Forced - Immediate | 2024 | Gas | GG | 300 | Gas Turbine/Jet Engine (Simple Cycle Operation) | WECC | Summer | 0.90999 | 27.3 | 1 | 1 | 4810-Generator output breaker | U1-Forced - Immediate | 300-Gas Turbine/Jet Engine (Simple Cycle Operation)
4810 | Generator output breaker | Generator | Miscellaneous (Generator) | U1 | Forced - Immediate | 2024 | Gas | GG | 300 | Gas Turbine/Jet Engine (Simple Cycle Operation) | RFC | Summer | 48.7166 | 79 | 1 | 1 | 4810-Generator output breaker | U1-Forced - Immediate | 300-Gas Turbine/Jet Engine (Simple Cycle Operation)
4810 | Generator output breaker | Generator | Miscellaneous (Generator) | U1 | Forced - Immediate | 2024 | Gas | GG | 300 | Gas Turbine/Jet Engine (Simple Cycle Operation) | TRE | Off-Peak | 541.6666 | 100 | 1 | 1 | 4810-Generator output breaker | U1-Forced - Immediate | 300-Gas Turbine/Jet Engine (Simple Cycle Operation)
4810 | Generator output breaker | Generator | Miscellaneous (Generator) | U1 | Forced - Immediate | 2024 | Gas | GG | 300 | Gas Turbine/Jet Engine (Simple Cycle Operation) | SERC | Off-Peak | 2989.84 | 45.6 | 1 | 1 | 4810-Generator output breaker | U1-Forced - Immediate | 300-Gas Turbine/Jet Engine (Simple Cycle Operation)
4810 | Generator output breaker | Generator | Miscellaneous (Generator) | U1 | Forced - Immediate | 2024 | Gas | GG | 300 | Gas Turbine/Jet Engine (Simple Cycle Operation) | NPCC | Summer | 25.935 | 39.9 | 1 | 1 | 4810-Generator output breaker | U1-Forced - Immediate | 300-Gas Turbine/Jet Engine (Simple Cycle Operation)
4810 | Generator output breaker | Generator | Miscellaneous (Generator) | U1 | Forced - Immediate | 2024 | Gas | GG | 300 | Gas Turbine/Jet Engine (Simple Cycle Operation) | WECC | Summer | 60.06 | 27.3 | 1 | 1 | 4810-Generator output breaker | U1-Forced - Immediate | 300-Gas Turbine/Jet Engine (Simple Cycle Operation)
4810 | Generator output breaker | Generator | Miscellaneous (Generator) | U1 | Forced - Immediate | 2024 | Gas | GG | 300 | Gas Turbine/Jet Engine (Simple Cycle Operation) | TRE | Off-Peak | 879.3666 | 46 | 1 | 1 | 4810-Generator output breaker | U1-Forced - Immediate | 300-Gas Turbine/Jet Engine (Simple Cycle Operation)
4810 | Generator output breaker | Generator | Miscellaneous (Generator) | U1 | Forced - Immediate | 2024 | Gas | GG | 300 | Gas Turbine/Jet Engine (Simple Cycle Operation) | WECC | Summer | 35.035 | 27.3 | 1 | 1 | 4810-Generator output breaker | U1-Forced - Immediate | 300-Gas Turbine/Jet Engine (Simple Cycle Operation)
4810 | Generator output breaker | Generator | Miscellaneous (Generator) | U1 | Forced - Immediate | 2024 | Gas | GG | 300 | Gas Turbine/Jet Engine (Simple Cycle Operation) | TRE | Summer | 204.9666 | 43 | 1 | 1 | 4810-Generator output breaker | U1-Forced - Immediate | 300-Gas Turbine/Jet Engine (Simple Cycle Operation)
4810 | Generator output breaker | Generator | Miscellaneous (Generator) | U1 | Forced - Immediate | 2024 | Gas | GG | 300 | Gas Turbine/Jet Engine (Simple Cycle Operation) | NPCC | Summer | 84.6666 | 40 | 1 | 1 | 4810-Generator output breaker | U1-Forced - Immediate | 300-Gas Turbine/Jet Engine (Simple Cycle Operation)
4810 | Generator output breaker | Generator | Miscellaneous (Generator) | U1 | Forced - Immediate | 2024 | Gas | GG | 300 | Gas Turbine/Jet Engine (Simple Cycle Operation) | RFC | Off-Peak | 1025.5 | 42 | 1 | 1 | 4810-Generator output breaker | U1-Forced - Immediate | 300-Gas Turbine/Jet Engine (Simple Cycle Operation)
4810 | Generator output breaker | Generator | Miscellaneous (Generator) | U1 | Forced - Immediate | 2024 | Gas | GG | 300 | Gas Turbine/Jet Engine (Simple Cycle Operation) | RFC | Summer | 376.25 | 21 | 1 | 1 | 4810-Generator output breaker | U1-Forced - Immediate | 300-Gas Turbine/Jet Engine (Simple Cycle Operation)
4810 | Generator output breaker | Generator | Miscellaneous (Generator) | U1 | Forced - Immediate | 2024 | Gas | GG | 300 | Gas Turbine/Jet Engine (Simple Cycle Operation) | SERC | Summer | 14937.1666 | 95 | 1 | 1 | 4810-Generator output breaker | U1-Forced - Immediate | 300-Gas Turbine/Jet Engine (Simple Cycle Operation)
4810 | Generator output breaker | Generator | Miscellaneous (Generator) | U1 | Forced - Immediate | 2024 | Gas | GG | 300 | Gas Turbine/Jet Engine (Simple Cycle Operation) | WECC | Summer | 268.5333 | 53 | 1 | 1 | 4810-Generator output breaker | U1-Forced - Immediate | 300-Gas Turbine/Jet Engine (Simple Cycle Operation)
4810 | Generator output breaker | Generator | Miscellaneous (Generator) | U1 | Forced - Immediate | 2024 | Gas | GG | 300 | Gas Turbine/Jet Engine (Simple Cycle Operation) | RFC | Off-Peak | 1356.75 | 81 | 1 | 1 | 4810-Generator output breaker | U1-Forced - Immediate | 300-Gas Turbine/Jet Engine (Simple Cycle Operation)
4810 | Generator output breaker | Generator | Miscellaneous (Generator) | U1 | Forced - Immediate | 2024 | Gas | GG | 300 | Gas Turbine/Jet Engine (Simple Cycle Operation) | RFC | Summer | 381.0333 | 71 | 1 | 1 | 4810-Generator output breaker | U1-Forced - Immediate | 300-Gas Turbine/Jet Engine (Simple Cycle Operation)
4810 | Generator output breaker | Generator | Miscellaneous (Generator) | U1 | Forced - Immediate | 2024 | Gas | GG | 300 | Gas Turbine/Jet Engine (Simple Cycle Operation) | SERC | Summer | 23156.6424 | 194.73 | 1 | 1 | 4810-Generator output breaker | U1-Forced - Immediate | 300-Gas Turbine/Jet Engine (Simple Cycle Operation)
4810 | Generator output breaker | Generator | Miscellaneous (Generator) | U1 | Forced - Immediate | 2024 | Gas | GG | 300 | Gas Turbine/Jet Engine (Simple Cycle Operation) | SERC | Summer | 1383.8833 | 43 | 1 | 1 | 4810-Generator output breaker | U1-Forced - Immediate | 300-Gas Turbine/Jet Engine (Simple Cycle Operation)
4810 | Generator output breaker | Generator | Miscellaneous (Generator) | U1 | Forced - Immediate | 2024 | Gas | GG | 300 | Gas Turbine/Jet Engine (Simple Cycle Operation) | WECC | Off-Peak | 4329 | 39 | 1 | 1 | 4810-Generator output breaker | U1-Forced - Immediate | 300-Gas Turbine/Jet Engine (Simple Cycle Operation)
4810 | Generator output breaker | Generator | Miscellaneous (Generator) | U1 | Forced - Immediate | 2024 | Gas | GG | 300 | Gas Turbine/Jet Engine (Simple Cycle Operation) | RFC | Summer | 397.15 | 169 | 4 | 4 | 4810-Generator output breaker | U1-Forced - Immediate | 300-Gas Turbine/Jet Engine (Simple Cycle Operation)
4810 | Generator output breaker | Generator | Miscellaneous (Generator) | U1 | Forced - Immediate | 2024 | Gas | GG | 300 | Gas Turbine/Jet Engine (Simple Cycle Operation) | TRE | Winter | 2.955 | 19.7 | 1 | 1 | 4810-Generator output breaker | U1-Forced - Immediate | 300-Gas Turbine/Jet Engine (Simple Cycle Operation)
4810 | Generator output breaker | Generator | Miscellaneous (Generator) | U1 | Forced - Immediate | 2024 | Gas | GG | 300 | Gas Turbine/Jet Engine (Simple Cycle Operation) | MRO | Summer | 37109.1533 | 154.6 | 1 | 1 | 4810-Generator output breaker | U1-Forced - Immediate | 300-Gas Turbine/Jet Engine (Simple Cycle Operation)
4810 | Generator output breaker | Generator | Miscellaneous (Generator) | U1 | Forced - Immediate | 2024 | Gas | GG | 300 | Gas Turbine/Jet Engine (Simple Cycle Operation) | WECC | Summer | 9.9 | 24.75 | 1 | 1 | 4810-Generator output breaker | U1-Forced - Immediate | 300-Gas Turbine/Jet Engine (Simple Cycle Operation)
4810 | Generator output breaker | Generator | Miscellaneous (Generator) | U1 | Forced - Immediate | 2024 | Gas | GG | 300 | Gas Turbine/Jet Engine (Simple Cycle Operation) | RFC | Summer | 2692.7333 | 169 | 3 | 3 | 4810-Generator output breaker | U1-Forced - Immediate | 300-Gas Turbine/Jet Engine (Simple Cycle Operation)
4810 | Generator output breaker | Generator | Miscellaneous (Generator) | U1 | Forced - Immediate | 2024 | Gas | GG | 300 | Gas Turbine/Jet Engine (Simple Cycle Operation) | TRE | Winter | 17.6 | 48 | 1 | 1 | 4810-Generator output breaker | U1-Forced - Immediate | 300-Gas Turbine/Jet Engine (Simple Cycle Operation)
4810 | Generator output breaker | Generator | Miscellaneous (Generator) | U1 | Forced - Immediate | 2024 | Gas | GG | 300 | Gas Turbine/Jet Engine (Simple Cycle Operation) | TRE | Winter | 38.4 | 48 | 1 | 1 | 4810-Generator output breaker | U1-Forced - Immediate | 300-Gas Turbine/Jet Engine (Simple Cycle Operation)
4810 | Generator output breaker | Generator | Miscellaneous (Generator) | U1 | Forced - Immediate | 2024 | Gas | GG | 300 | Gas Turbine/Jet Engine (Simple Cycle Operation) | WECC | Summer | 63.7 | 27.3 | 1 | 1 | 4810-Generator output breaker | U1-Forced - Immediate | 300-Gas Turbine/Jet Engine (Simple Cycle Operation)
4810 | Generator output breaker | Generator | Miscellaneous (Generator) | U1 | Forced - Immediate | 2024 | Gas | GG | 300 | Gas Turbine/Jet Engine (Simple Cycle Operation) | SERC | Summer | 7401.9167 | 17.5 | 1 | 1 | 4810-Generator output breaker | U1-Forced - Immediate | 300-Gas Turbine/Jet Engine (Simple Cycle Operation)
4810 | Generator output breaker | Generator | Miscellaneous (Generator) | U1 | Forced - Immediate | 2024 | Gas | GG | 300 | Gas Turbine/Jet Engine (Simple Cycle Operation) | TRE | Winter | 29.7667 | 47 | 1 | 1 | 4810-Generator output breaker | U1-Forced - Immediate | 300-Gas Turbine/Jet Engine (Simple Cycle Operation)
4810 | Generator output breaker | Generator | Miscellaneous (Generator) | U1 | Forced - Immediate | 2024 | Gas | GG | 300 | Gas Turbine/Jet Engine (Simple Cycle Operation) | WECC | Winter | 1658.4 | 48 | 1 | 1 | 4810-Generator output breaker | U1-Forced - Immediate | 300-Gas Turbine/Jet Engine (Simple Cycle Operation)
4810 | Generator output breaker | Generator | Miscellaneous (Generator) | U1 | Forced - Immediate | 2024 | Gas | GG | 300 | Gas Turbine/Jet Engine (Simple Cycle Operation) | RFC | Summer | 76.3666 | 79 | 1 | 1 | 4810-Generator output breaker | U1-Forced - Immediate | 300-Gas Turbine/Jet Engine (Simple Cycle Operation)
4810 | Generator output breaker | Generator | Miscellaneous (Generator) | U1 | Forced - Immediate | 2024 | Gas | GG | 300 | Gas Turbine/Jet Engine (Simple Cycle Operation) | RFC | Summer | 19274.45 | 169 | 1 | 1 | 4810-Generator output breaker | U1-Forced - Immediate | 300-Gas Turbine/Jet Engine (Simple Cycle Operation)
4810 | Generator output breaker | Generator | Miscellaneous (Generator) | U1 | Forced - Immediate | 2024 | Gas | GG | 300 | Gas Turbine/Jet Engine (Simple Cycle Operation) | WECC | Winter | 35.2 | 48 | 1 | 1 | 4810-Generator output breaker | U1-Forced - Immediate | 300-Gas Turbine/Jet Engine (Simple Cycle Operation)
4810 | Generator output breaker | Generator | Miscellaneous (Generator) | U1 | Forced - Immediate | 2024 | Gas | GG | 300 | Gas Turbine/Jet Engine (Simple Cycle Operation) | SERC | Winter | 4122.5 | 85 | 1 | 1 | 4810-Generator output breaker | U1-Forced - Immediate | 300-Gas Turbine/Jet Engine (Simple Cycle Operation)
4810 | Generator output breaker | Generator | Miscellaneous (Generator) | U1 | Forced - Immediate | 2024 | Gas | GG | 300 | Gas Turbine/Jet Engine (Simple Cycle Operation) | NPCC | Summer | 76.6666 | 40 | 1 | 1 | 4810-Generator output breaker | U1-Forced - Immediate | 300-Gas Turbine/Jet Engine (Simple Cycle Operation)
4810 | Generator output breaker | Generator | Miscellaneous (Generator) | U1 | Forced - Immediate | 2024 | Gas | GG | 300 | Gas Turbine/Jet Engine (Simple Cycle Operation) | RFC | Summer | 71867.25 | 169 | 1 | 1 | 4810-Generator output breaker | U1-Forced - Immediate | 300-Gas Turbine/Jet Engine (Simple Cycle Operation)
4810 | Generator output breaker | Generator | Miscellaneous (Generator) | U1 | Forced - Immediate | 2024 | Gas | GG | 300 | Gas Turbine/Jet Engine (Simple Cycle Operation) | WECC | Winter | 47.1833 | 74.5 | 1 | 1 | 4810-Generator output breaker | U1-Forced - Immediate | 300-Gas Turbine/Jet Engine (Simple Cycle Operation)
4810 | Generator output breaker | Generator | Miscellaneous (Generator) | U1 | Forced - Immediate | 2024 | Gas | GG | 300 | Gas Turbine/Jet Engine (Simple Cycle Operation) | SERC | Winter | 7489.1666 | 43 | 1 | 1 | 4810-Generator output breaker | U1-Forced - Immediate | 300-Gas Turbine/Jet Engine (Simple Cycle Operation)
4810 | Generator output breaker | Generator | Miscellaneous (Generator) | U1 | Forced - Immediate | 2024 | Gas | GG | 300 | Gas Turbine/Jet Engine (Simple Cycle Operation) | RFC | Summer | 379.75 | 21 | 1 | 1 | 4810-Generator output breaker | U1-Forced - Immediate | 300-Gas Turbine/Jet Engine (Simple Cycle Operation)
4810 | Generator output breaker | Generator | Miscellaneous (Generator) | U1 | Forced - Immediate | 2024 | Gas | GG | 300 | Gas Turbine/Jet Engine (Simple Cycle Operation) | TRE | Winter | 17.2333 | 47 | 1 | 1 | 4810-Generator output breaker | U1-Forced - Immediate | 300-Gas Turbine/Jet Engine (Simple Cycle Operation)
4810 | Generator output breaker | Generator | Miscellaneous (Generator) | U1 | Forced - Immediate | 2024 | Gas | GG | 300 | Gas Turbine/Jet Engine (Simple Cycle Operation) | NPCC | Winter | 180.09 | 62.1 | 1 | 1 | 4810-Generator output breaker | U1-Forced - Immediate | 300-Gas Turbine/Jet Engine (Simple Cycle Operation)
4810 | Generator output breaker | Generator | Miscellaneous (Generator) | U1 | Forced - Immediate | 2024 | Gas | GG | 300 | Gas Turbine/Jet Engine (Simple Cycle Operation) | TRE | Winter | 16986.6666 | 100 | 1 | 1 | 4810-Generator output breaker | U1-Forced - Immediate | 300-Gas Turbine/Jet Engine (Simple Cycle Operation)
4810 | Generator output breaker | Generator | Miscellaneous (Generator) | U1 | Forced - Immediate | 2024 | Gas | GG | 300 | Gas Turbine/Jet Engine (Simple Cycle Operation) | RFC | Summer | 820.2999 | 78 | 2 | 2 | 4810-Generator output breaker | U1-Forced - Immediate | 300-Gas Turbine/Jet Engine (Simple Cycle Operation)
4810 | Generator output breaker | Generator | Miscellaneous (Generator) | U1 | Forced - Immediate | 2024 | Gas | GG | 300 | Gas Turbine/Jet Engine (Simple Cycle Operation) | TRE | Winter | 30.4 | 48 | 1 | 1 | 4810-Generator output breaker | U1-Forced - Immediate | 300-Gas Turbine/Jet Engine (Simple Cycle Operation)
4810 | Generator output breaker | Generator | Miscellaneous (Generator) | U1 | Forced - Immediate | 2024 | Gas | GG | 300 | Gas Turbine/Jet Engine (Simple Cycle Operation) | TRE | Winter | 228 | 48 | 1 | 1 | 4810-Generator output breaker | U1-Forced - Immediate | 300-Gas Turbine/Jet Engine (Simple Cycle Operation)
4810 | Generator output breaker | Generator | Miscellaneous (Generator) | U1 | Forced - Immediate | 2024 | Oil | DI | 300 | Gas Turbine/Jet Engine (Simple Cycle Operation) | MRO | Off-Peak | 1006 | 40 | 1 | 1 | 4810-Generator output breaker | U1-Forced - Immediate | 300-Gas Turbine/Jet Engine (Simple Cycle Operation)
4810 | Generator output breaker | Generator | Miscellaneous (Generator) | U1 | Forced - Immediate | 2024 | Gas | GG | 300 | Gas Turbine/Jet Engine (Simple Cycle Operation) | WECC | Summer | 978.2666 | 46 | 1 | 1 | 4810-Generator output breaker | U1-Forced - Immediate | 300-Gas Turbine/Jet Engine (Simple Cycle Operation)
4810 | Generator output breaker | Generator | Miscellaneous (Generator) | U1 | Forced - Immediate | 2024 | Gas | GG | 300 | Gas Turbine/Jet Engine (Simple Cycle Operation) | MRO | Winter | 178 | 89 | 1 | 1 | 4810-Generator output breaker | U1-Forced - Immediate | 300-Gas Turbine/Jet Engine (Simple Cycle Operation)
4810 | Generator output breaker | Generator | Miscellaneous (Generator) | U1 | Forced - Immediate | 2024 | Gas | GG | 300 | Gas Turbine/Jet Engine (Simple Cycle Operation) | WECC | Winter | 420.8 | 48 | 1 | 1 | 4810-Generator output breaker | U1-Forced - Immediate | 300-Gas Turbine/Jet Engine (Simple Cycle Operation)
4810 | Generator output breaker | Generator | Miscellaneous (Generator) | U1 | Forced - Immediate | 2024 | Oil | DI | 300 | Gas Turbine/Jet Engine (Simple Cycle Operation) | RFC | Summer | 118.65 | 21 | 1 | 1 | 4810-Generator output breaker | U1-Forced - Immediate | 300-Gas Turbine/Jet Engine (Simple Cycle Operation)
4810 | Generator output breaker | Generator | Miscellaneous (Generator) | U1 | Forced - Immediate | 2024 | Gas | GG | 300 | Gas Turbine/Jet Engine (Simple Cycle Operation) | SERC | Summer | 1097.6666 | 185 | 1 | 1 | 4810-Generator output breaker | U1-Forced - Immediate | 300-Gas Turbine/Jet Engine (Simple Cycle Operation)
4810 | Generator output breaker | Generator | Miscellaneous (Generator) | U1 | Forced - Immediate | 2024 | Gas | GG | 300 | Gas Turbine/Jet Engine (Simple Cycle Operation) | TRE | Winter | 191.6666 | 100 | 1 | 1 | 4810-Generator output breaker | U1-Forced - Immediate | 300-Gas Turbine/Jet Engine (Simple Cycle Operation)
4810 | Generator output breaker | Generator | Miscellaneous (Generator) | U1 | Forced - Immediate | 2024 | Gas | GG | 300 | Gas Turbine/Jet Engine (Simple Cycle Operation) | WECC | Winter | 945.3 | 46 | 1 | 1 | 4810-Generator output breaker | U1-Forced - Immediate | 300-Gas Turbine/Jet Engine (Simple Cycle Operation)
4810 | Generator output breaker | Generator | Miscellaneous (Generator) | U1 | Forced - Immediate | 2024 | Oil | DI | 300 | Gas Turbine/Jet Engine (Simple Cycle Operation) | SERC | Winter | 257.95 | 67 | 1 | 1 | 4810-Generator output breaker | U1-Forced - Immediate | 300-Gas Turbine/Jet Engine (Simple Cycle Operation)
4810 | Generator output breaker | Generator | Miscellaneous (Generator) | U1 | Forced - Immediate | 2024 | Gas | GG | 300 | Gas Turbine/Jet Engine (Simple Cycle Operation) | WECC | Summer | 1720.4 | 69 | 1 | 1 | 4810-Generator output breaker | U1-Forced - Immediate | 300-Gas Turbine/Jet Engine (Simple Cycle Operation)
4810 | Generator output breaker | Generator | Miscellaneous (Generator) | U1 | Forced - Immediate | 2024 | Gas | GG | 300 | Gas Turbine/Jet Engine (Simple Cycle Operation) | RFC | Winter | 442.5 | 50 | 1 | 1 | 4810-Generator output breaker | U1-Forced - Immediate | 300-Gas Turbine/Jet Engine (Simple Cycle Operation)
4810 | Generator output breaker | Generator | Miscellaneous (Generator) | U1 | Forced - Immediate | 2024 | Gas | GG | 300 | Gas Turbine/Jet Engine (Simple Cycle Operation) | SERC | Winter | 26856.9 | 174 | 1 | 1 | 4810-Generator output breaker | U1-Forced - Immediate | 300-Gas Turbine/Jet Engine (Simple Cycle Operation)
4810 | Generator output breaker | Generator | Miscellaneous (Generator) | U1 | Forced - Immediate | 2024 | Oil | DI | 300 | Gas Turbine/Jet Engine (Simple Cycle Operation) | SERC | Winter | 1091.9 | 61 | 1 | 1 | 4810-Generator output breaker | U1-Forced - Immediate | 300-Gas Turbine/Jet Engine (Simple Cycle Operation)
4810 | Generator output breaker | Generator | Miscellaneous (Generator) | U1 | Forced - Immediate | 2024 | Gas | GG | 300 | Gas Turbine/Jet Engine (Simple Cycle Operation) | RFC | Summer | 2378.6116 | 46.9 | 1 | 1 | 4810-Generator output breaker | U1-Forced - Immediate | 300-Gas Turbine/Jet Engine (Simple Cycle Operation)
4810 | Generator output breaker | Generator | Miscellaneous (Generator) | U1 | Forced - Immediate | 2024 | Gas | GG | 300 | Gas Turbine/Jet Engine (Simple Cycle Operation) | RFC | Winter | 2780 | 50 | 1 | 1 | 4810-Generator output breaker | U1-Forced - Immediate | 300-Gas Turbine/Jet Engine (Simple Cycle Operation)
4810 | Generator output breaker | Generator | Miscellaneous (Generator) | U1 | Forced - Immediate | 2024 | Oil | DI | 300 | Gas Turbine/Jet Engine (Simple Cycle Operation) | NPCC | Off-Peak | 1040.25 | 19 | 1 | 1 | 4810-Generator output breaker | U1-Forced - Immediate | 300-Gas Turbine/Jet Engine (Simple Cycle Operation)
4810 | Generator output breaker | Generator | Miscellaneous (Generator) | U1 | Forced - Immediate | 2024 | Gas | GG | 300 | Gas Turbine/Jet Engine (Simple Cycle Operation) | SERC | Winter | 5024 | 157 | 1 | 1 | 4810-Generator output breaker | U1-Forced - Immediate | 300-Gas Turbine/Jet Engine (Simple Cycle Operation)
4810 | Generator output breaker | Generator | Miscellaneous (Generator) | U1 | Forced - Immediate | 2024 | Gas | GG | 300 | Gas Turbine/Jet Engine (Simple Cycle Operation) | SERC | Summer | 3796.8666 | 169 | 1 | 1 | 4810-Generator output breaker | U1-Forced - Immediate | 300-Gas Turbine/Jet Engine (Simple Cycle Operation)
4810 | Generator output breaker | Generator | Miscellaneous (Generator) | U1 | Forced - Immediate | 2024 | Oil | DI | 300 | Gas Turbine/Jet Engine (Simple Cycle Operation) | SERC | Summer | 25.9667 | 41 | 1 | 1 | 4810-Generator output breaker | U1-Forced - Immediate | 300-Gas Turbine/Jet Engine (Simple Cycle Operation)
4810 | Generator output breaker | Generator | Miscellaneous (Generator) | U1 | Forced - Immediate | 2024 | Oil | DI | 300 | Gas Turbine/Jet Engine (Simple Cycle Operation) | SERC | Off-Peak | 1349.5533 | 47.8 | 1 | 1 | 4810-Generator output breaker | U1-Forced - Immediate | 300-Gas Turbine/Jet Engine (Simple Cycle Operation)
4810 | Generator output breaker | Generator | Miscellaneous (Generator) | U1 | Forced - Immediate | 2024 | Oil | DI | 300 | Gas Turbine/Jet Engine (Simple Cycle Operation) | NPCC | Summer | 167.4916 | 99.5 | 1 | 1 | 4810-Generator output breaker | U1-Forced - Immediate | 300-Gas Turbine/Jet Engine (Simple Cycle Operation)
4810 | Generator output breaker | Generator | Miscellaneous (Generator) | U1 | Forced - Immediate | 2024 | Gas | GG | 300 | Gas Turbine/Jet Engine (Simple Cycle Operation) | WECC | Winter | 30 | 40 | 1 | 2 | 4810-Generator output breaker | U1-Forced - Immediate | 300-Gas Turbine/Jet Engine (Simple Cycle Operation)
4810 | Generator output breaker | Generator | Miscellaneous (Generator) | U1 | Forced - Immediate | 2024 | Oil | DI | 300 | Gas Turbine/Jet Engine (Simple Cycle Operation) | RFC | Summer | 9017.75 | 21 | 1 | 1 | 4810-Generator output breaker | U1-Forced - Immediate | 300-Gas Turbine/Jet Engine (Simple Cycle Operation)
4810 | Generator output breaker | Generator | Miscellaneous (Generator) | U1 | Forced - Immediate | 2024 | Oil | DI | 300 | Gas Turbine/Jet Engine (Simple Cycle Operation) | SERC | Summer | 39.6333 | 41 | 1 | 1 | 4810-Generator output breaker | U1-Forced - Immediate | 300-Gas Turbine/Jet Engine (Simple Cycle Operation)
4810 | Generator output breaker | Generator | Miscellaneous (Generator) | U1 | Forced - Immediate | 2024 | Oil | DI | 300 | Gas Turbine/Jet Engine (Simple Cycle Operation) | MRO | Winter | 80.99 | 62.3 | 1 | 1 | 4810-Generator output breaker | U1-Forced - Immediate | 300-Gas Turbine/Jet Engine (Simple Cycle Operation)
4810 | Generator output breaker | Generator | Miscellaneous (Generator) | U1 | Forced - Immediate | 2024 | Gas | GG | 300 | Gas Turbine/Jet Engine (Simple Cycle Operation) | TRE | Winter | 40.5 | 45 | 1 | 1 | 4810-Generator output breaker | U1-Forced - Immediate | 300-Gas Turbine/Jet Engine (Simple Cycle Operation)
4810 | Generator output breaker | Generator | Miscellaneous (Generator) | U1 | Forced - Immediate | 2024 | Oil | DI | 300 | Gas Turbine/Jet Engine (Simple Cycle Operation) | RFC | Summer | 7396.48 | 44.8 | 1 | 1 | 4810-Generator output breaker | U1-Forced - Immediate | 300-Gas Turbine/Jet Engine (Simple Cycle Operation)
4810 | Generator output breaker | Generator | Miscellaneous (Generator) | U1 | Forced - Immediate | 2024 | Gas | GG | 300 | Gas Turbine/Jet Engine (Simple Cycle Operation) | RFC | Winter | 74.1667 | 50 | 1 | 1 | 4810-Generator output breaker | U1-Forced - Immediate | 300-Gas Turbine/Jet Engine (Simple Cycle Operation)
4810 | Generator output breaker | Generator | Miscellaneous (Generator) | U1 | Forced - Immediate | 2024 | Gas | GG | 300 | Gas Turbine/Jet Engine (Simple Cycle Operation) | RFC | Winter | 99.8333 | 119.8 | 1 | 1 | 4810-Generator output breaker | U1-Forced - Immediate | 300-Gas Turbine/Jet Engine (Simple Cycle Operation)
4810 | Generator output breaker | Generator | Miscellaneous (Generator) | U1 | Forced - Immediate | 2024 | Gas | GG | 300 | Gas Turbine/Jet Engine (Simple Cycle Operation) | TRE | Winter | 206.4 | 48 | 2 | 2 | 4810-Generator output breaker | U1-Forced - Immediate | 300-Gas Turbine/Jet Engine (Simple Cycle Operation)
4810 | Generator output breaker | Generator | Miscellaneous (Generator) | U1 | Forced - Immediate | 2024 | Gas | GG | 300 | Gas Turbine/Jet Engine (Simple Cycle Operation) | SERC | Winter | 1113.6 | 174 | 1 | 1 | 4810-Generator output breaker | U1-Forced - Immediate | 300-Gas Turbine/Jet Engine (Simple Cycle Operation)
4810 | Generator output breaker | Generator | Miscellaneous (Generator) | U1 | Forced - Immediate | 2024 | Gas | GG | 300 | Gas Turbine/Jet Engine (Simple Cycle Operation) | SERC | Winter | 1296.3 | 174 | 1 | 1 | 4810-Generator output breaker | U1-Forced - Immediate | 300-Gas Turbine/Jet Engine (Simple Cycle Operation)
4810 | Generator output breaker | Generator | Miscellaneous (Generator) | U1 | Forced - Immediate | 2024 | Gas | GG | 300 | Gas Turbine/Jet Engine (Simple Cycle Operation) | MRO | Winter | 14161.5 | 45 | 1 | 1 | 4810-Generator output breaker | U1-Forced - Immediate | 300-Gas Turbine/Jet Engine (Simple Cycle Operation)
4810 | Generator output breaker | Generator | Miscellaneous (Generator) | U1 | Forced - Immediate | 2024 | Oil | DI | 300 | Gas Turbine/Jet Engine (Simple Cycle Operation) | NPCC | Summer | 160.8583 | 99.5 | 2 | 2 | 4810-Generator output breaker | U1-Forced - Immediate | 300-Gas Turbine/Jet Engine (Simple Cycle Operation)
4810 | Generator output breaker | Generator | Miscellaneous (Generator) | U1 | Forced - Immediate | 2024 | Oil | DI | 300 | Gas Turbine/Jet Engine (Simple Cycle Operation) | NPCC | Summer | 300.1583 | 99.5 | 1 | 1 | 4810-Generator output breaker | U1-Forced - Immediate | 300-Gas Turbine/Jet Engine (Simple Cycle Operation)
4810 | Generator output breaker | Generator | Miscellaneous (Generator) | U1 | Forced - Immediate | 2024 | Oil | DI | 300 | Gas Turbine/Jet Engine (Simple Cycle Operation) | RFC | Summer | 5390.0333 | 20.2 | 1 | 1 | 4810-Generator output breaker | U1-Forced - Immediate | 300-Gas Turbine/Jet Engine (Simple Cycle Operation)
4810 | Generator output breaker | Generator | Miscellaneous (Generator) | U1 | Forced - Immediate | 2024 | Oil | DI | 300 | Gas Turbine/Jet Engine (Simple Cycle Operation) | MRO | Winter | 2305.8793 | 25.87 | 1 | 1 | 4810-Generator output breaker | U1-Forced - Immediate | 300-Gas Turbine/Jet Engine (Simple Cycle Operation)
4810 | Generator output breaker | Generator | Miscellaneous (Generator) | U1 | Forced - Immediate | 2024 | Oil | DI | 300 | Gas Turbine/Jet Engine (Simple Cycle Operation) | SERC | Winter | 6393.5 | 95 | 1 | 1 | 4810-Generator output breaker | U1-Forced - Immediate | 300-Gas Turbine/Jet Engine (Simple Cycle Operation)
4810 | Generator output breaker | NULL | NULL | SF | Startup Failure | 2024 | Gas | GG | 361 | Gas Turbine/Jet Engine with HSRG | WECC | Off-Peak | 1725.9166 | 74.5 | 1 | 1 | 4810-Generator output breaker | SF-Startup Failure | 361-Gas Turbine/Jet Engine with HSRG
4810 | Generator output breaker | Generator | Miscellaneous (Generator) | D1 | Forced - Immediate | 2024 | Gas | GG | 400 | Internal Combustion/Reciprocating Engines | MRO | Summer | 0.93333 | 7 | 1 | 1 | 4810-Generator output breaker | D1-Forced - Immediate | 400-Internal Combustion/Reciprocating Engines
4810 | Generator output breaker | Generator | Miscellaneous (Generator) | U1 | Forced - Immediate | 2024 | Gas | OG | 400 | Internal Combustion/Reciprocating Engines | TRE | Summer | 113 | 56.5 | 1 | 1 | 4810-Generator output breaker | U1-Forced - Immediate | 400-Internal Combustion/Reciprocating Engines
4810 | Generator output breaker | Generator | Miscellaneous (Generator) | D1 | Forced - Immediate | 2024 | Gas | OG | 400 | Internal Combustion/Reciprocating Engines | TRE | Off-Peak | 243.8333 | 19 | 1 | 1 | 4810-Generator output breaker | D1-Forced - Immediate | 400-Internal Combustion/Reciprocating Engines
4810 | Generator output breaker | Generator | Miscellaneous (Generator) | D1 | Forced - Immediate | 2024 | Gas | OG | 400 | Internal Combustion/Reciprocating Engines | TRE | Summer | 9.5 | 19 | 1 | 1 | 4810-Generator output breaker | D1-Forced - Immediate | 400-Internal Combustion/Reciprocating Engines
4810 | Generator output breaker | Generator | Miscellaneous (Generator) | D1 | Forced - Immediate | 2024 | Gas | OG | 400 | Internal Combustion/Reciprocating Engines | TRE | Summer | 1178 | 19 | 1 | 1 | 4810-Generator output breaker | D1-Forced - Immediate | 400-Internal Combustion/Reciprocating Engines
4810 | Generator output breaker | Generator | Miscellaneous (Generator) | SF | Startup Failure | 2024 | Hydro | WA | 500 | Pumped Storage/Hydro | SERC | Off-Peak | 2293.5 | 33 | 1 | 1 | 4810-Generator output breaker | SF-Startup Failure | 500-Pumped Storage/Hydro
4810 | Generator output breaker | Generator | Miscellaneous (Generator) | D1 | Forced - Immediate | 2024 | Hydro | WA | 500 | Pumped Storage/Hydro | WECC | Off-Peak | 356.6 | 12 | 1 | 1 | 4810-Generator output breaker | D1-Forced - Immediate | 500-Pumped Storage/Hydro
4810 | Generator output breaker | Generator | Miscellaneous (Generator) | SF | Startup Failure | 2024 | Hydro | WA | 500 | Pumped Storage/Hydro | SERC | Off-Peak | 41.25 | 33 | 1 | 1 | 4810-Generator output breaker | SF-Startup Failure | 500-Pumped Storage/Hydro
4810 | Generator output breaker | Generator | Miscellaneous (Generator) | SF | Startup Failure | 2024 | Hydro | WA | 500 | Pumped Storage/Hydro | SERC | Summer | 240.4999 | 195 | 1 | 1 | 4810-Generator output breaker | SF-Startup Failure | 500-Pumped Storage/Hydro
4810 | Generator output breaker | Generator | Miscellaneous (Generator) | U1 | Forced - Immediate | 2024 | Hydro | WA | 500 | Pumped Storage/Hydro | SERC | Off-Peak | 13840.2 | 54 | 1 | 1 | 4810-Generator output breaker | U1-Forced - Immediate | 500-Pumped Storage/Hydro
4810 | Generator output breaker | Generator | Miscellaneous (Generator) | SF | Startup Failure | 2024 | Hydro | WA | 500 | Pumped Storage/Hydro | SERC | Off-Peak | 11446.5 | 195 | 1 | 1 | 4810-Generator output breaker | SF-Startup Failure | 500-Pumped Storage/Hydro
4810 | Generator output breaker | Generator | Miscellaneous (Generator) | SF | Startup Failure | 2024 | Hydro | WA | 500 | Pumped Storage/Hydro | SERC | Summer | 37.04 | 37.04 | 1 | 1 | 4810-Generator output breaker | SF-Startup Failure | 500-Pumped Storage/Hydro
4810 | Generator output breaker | Generator | Miscellaneous (Generator) | U1 | Forced - Immediate | 2024 | Hydro | WA | 500 | Pumped Storage/Hydro | MRO | Off-Peak | 70.15 | 23 | 1 | 1 | 4810-Generator output breaker | U1-Forced - Immediate | 500-Pumped Storage/Hydro
4810 | Generator output breaker | Generator | Miscellaneous (Generator) | U1 | Forced - Immediate | 2024 | Hydro | WA | 500 | Pumped Storage/Hydro | WECC | Summer | 289.3332 | 155 | 1 | 1 | 4810-Generator output breaker | U1-Forced - Immediate | 500-Pumped Storage/Hydro
4810 | Generator output breaker | Generator | Miscellaneous (Generator) | SF | Startup Failure | 2024 | Hydro | WA | 500 | Pumped Storage/Hydro | SERC | Winter | 48.464 | 30.29 | 1 | 1 | 4810-Generator output breaker | SF-Startup Failure | 500-Pumped Storage/Hydro
4810 | Generator output breaker | Generator | Miscellaneous (Generator) | SF | Startup Failure | 2024 | Hydro | WA | 500 | Pumped Storage/Hydro | WECC | Winter | 224.092 | 55.56 | 1 | 1 | 4810-Generator output breaker | SF-Startup Failure | 500-Pumped Storage/Hydro
4810 | Generator output breaker | Generator | Miscellaneous (Generator) | U1 | Forced - Immediate | 2024 | Hydro | WA | 500 | Pumped Storage/Hydro | NPCC | Off-Peak | 1756.65 | 119.5 | 1 | 1 | 4810-Generator output breaker | U1-Forced - Immediate | 500-Pumped Storage/Hydro
4810 | Generator output breaker | Generator | Miscellaneous (Generator) | U1 | Forced - Immediate | 2024 | Hydro | WA | 500 | Pumped Storage/Hydro | NPCC | Summer | 739.2332 | 331 | 1 | 1 | 4810-Generator output breaker | U1-Forced - Immediate | 500-Pumped Storage/Hydro
4810 | Generator output breaker | Generator | Miscellaneous (Generator) | U1 | Forced - Immediate | 2024 | Hydro | WA | 500 | Pumped Storage/Hydro | WECC | Off-Peak | 10 | 30 | 1 | 1 | 4810-Generator output breaker | U1-Forced - Immediate | 500-Pumped Storage/Hydro
4810 | Generator output breaker | Generator | Miscellaneous (Generator) | U1 | Forced - Immediate | 2024 | Hydro | WA | 500 | Pumped Storage/Hydro | SERC | Off-Peak | 920 | 46 | 1 | 1 | 4810-Generator output breaker | U1-Forced - Immediate | 500-Pumped Storage/Hydro
4810 | Generator output breaker | Generator | Miscellaneous (Generator) | U1 | Forced - Immediate | 2024 | Hydro | WA | 500 | Pumped Storage/Hydro | WECC | Off-Peak | 3516.24 | 67.62 | 1 | 1 | 4810-Generator output breaker | U1-Forced - Immediate | 500-Pumped Storage/Hydro
4810 | Generator output breaker | Generator | Miscellaneous (Generator) | U1 | Forced - Immediate | 2024 | Hydro | WA | 500 | Pumped Storage/Hydro | SERC | Summer | 1458.6016 | 33.79 | 1 | 1 | 4810-Generator output breaker | U1-Forced - Immediate | 500-Pumped Storage/Hydro
4810 | Generator output breaker | Generator | Miscellaneous (Generator) | U1 | Forced - Immediate | 2024 | Hydro | WA | 500 | Pumped Storage/Hydro | MRO | Off-Peak | 423.9667 | 23 | 1 | 1 | 4810-Generator output breaker | U1-Forced - Immediate | 500-Pumped Storage/Hydro
4810 | Generator output breaker | Generator | Miscellaneous (Generator) | U1 | Forced - Immediate | 2024 | Hydro | WA | 500 | Pumped Storage/Hydro | WECC | Off-Peak | 982.319 | 75.66 | 1 | 1 | 4810-Generator output breaker | U1-Forced - Immediate | 500-Pumped Storage/Hydro
4810 | Generator output breaker | Generator | Miscellaneous (Generator) | U1 | Forced - Immediate | 2024 | Hydro | WA | 500 | Pumped Storage/Hydro | SERC | Summer | 51.75 | 51.75 | 1 | 1 | 4810-Generator output breaker | U1-Forced - Immediate | 500-Pumped Storage/Hydro
4810 | Generator output breaker | Generator | Miscellaneous (Generator) | U1 | Forced - Immediate | 2024 | Hydro | WA | 500 | Pumped Storage/Hydro | NPCC | Summer | 2322.2833 | 119.5 | 1 | 1 | 4810-Generator output breaker | U1-Forced - Immediate | 500-Pumped Storage/Hydro
4810 | Generator output breaker | Generator | Miscellaneous (Generator) | U1 | Forced - Immediate | 2024 | Hydro | WA | 500 | Pumped Storage/Hydro | WECC | Off-Peak | 708.4583 | 122.5 | 1 | 1 | 4810-Generator output breaker | U1-Forced - Immediate | 500-Pumped Storage/Hydro
4810 | Generator output breaker | Generator | Miscellaneous (Generator) | U1 | Forced - Immediate | 2024 | Hydro | WA | 500 | Pumped Storage/Hydro | SERC | Summer | 1468.5 | 55 | 1 | 1 | 4810-Generator output breaker | U1-Forced - Immediate | 500-Pumped Storage/Hydro
4810 | Generator output breaker | Generator | Miscellaneous (Generator) | U1 | Forced - Immediate | 2024 | Hydro | WA | 500 | Pumped Storage/Hydro | MRO | Summer | 142.6133 | 19.1 | 1 | 1 | 4810-Generator output breaker | U1-Forced - Immediate | 500-Pumped Storage/Hydro
4810 | Generator output breaker | Generator | Miscellaneous (Generator) | U1 | Forced - Immediate | 2024 | Hydro | WA | 500 | Pumped Storage/Hydro | TRE | Winter | 120.75 | 40.25 | 2 | 2 | 4810-Generator output breaker | U1-Forced - Immediate | 500-Pumped Storage/Hydro
4810 | Generator output breaker | Generator | Miscellaneous (Generator) | U1 | Forced - Immediate | 2024 | Hydro | WA | 500 | Pumped Storage/Hydro | NPCC | Summer | 3389.9999 | 225 | 1 | 1 | 4810-Generator output breaker | U1-Forced - Immediate | 500-Pumped Storage/Hydro
4810 | Generator output breaker | Generator | Miscellaneous (Generator) | U1 | Forced - Immediate | 2024 | Hydro | WA | 500 | Pumped Storage/Hydro | SERC | Summer | 2316.5 | 410 | 1 | 1 | 4810-Generator output breaker | U1-Forced - Immediate | 500-Pumped Storage/Hydro
4810 | Generator output breaker | Generator | Miscellaneous (Generator) | U1 | Forced - Immediate | 2024 | Hydro | WA | 500 | Pumped Storage/Hydro | NPCC | Summer | 30044.9999 | 225 | 1 | 1 | 4810-Generator output breaker | U1-Forced - Immediate | 500-Pumped Storage/Hydro
4810 | Generator output breaker | Generator | Miscellaneous (Generator) | U1 | Forced - Immediate | 2024 | Hydro | WA | 500 | Pumped Storage/Hydro | NPCC | Winter | 1219.1832 | 331 | 1 | 1 | 4810-Generator output breaker | U1-Forced - Immediate | 500-Pumped Storage/Hydro
4810 | Generator output breaker | Generator | Miscellaneous (Generator) | U1 | Forced - Immediate | 2024 | Hydro | WA | 500 | Pumped Storage/Hydro | SERC | Winter | 468.2666 | 64 | 1 | 1 | 4810-Generator output breaker | U1-Forced - Immediate | 500-Pumped Storage/Hydro
4810 | Generator output breaker | Generator | Miscellaneous (Generator) | U1 | Forced - Immediate | 2024 | Hydro | WA | 500 | Pumped Storage/Hydro | WECC | Winter | 909.7 | 33 | 1 | 1 | 4810-Generator output breaker | U1-Forced - Immediate | 500-Pumped Storage/Hydro
4810 | Generator output breaker | Generator | Miscellaneous (Generator) | U1 | Forced - Immediate | 2024 | Hydro | WA | 500 | Pumped Storage/Hydro | SERC | Winter | 11.4583 | 27.5 | 1 | 1 | 4810-Generator output breaker | U1-Forced - Immediate | 500-Pumped Storage/Hydro
4810 | Generator output breaker | Generator | Miscellaneous (Generator) | U1 | Forced - Immediate | 2024 | Hydro | WA | 500 | Pumped Storage/Hydro | WECC | Winter | 1488.928 | 82.11 | 1 | 1 | 4810-Generator output breaker | U1-Forced - Immediate | 500-Pumped Storage/Hydro
4810 | Generator output breaker | Generator | Miscellaneous (Generator) | U1 | Forced - Immediate | 2024 | Hydro | WA | 500 | Pumped Storage/Hydro | WECC | Winter | 1138.3624 | 140.25 | 1 | 1 | 4810-Generator output breaker | U1-Forced - Immediate | 500-Pumped Storage/Hydro
4810 | Generator output breaker | Generator | Miscellaneous (Generator) | U1 | Forced - Immediate | 2024 | Hydro | WA | 500 | Pumped Storage/Hydro | WECC | Winter | 8138.75 | 85 | 1 | 1 | 4810-Generator output breaker | U1-Forced - Immediate | 500-Pumped Storage/Hydro
4810 | Generator output breaker | Generator | Miscellaneous (Generator) | U1 | Forced - Immediate | 2024 | Hydro | WA | 500 | Pumped Storage/Hydro | NPCC | Winter | 1263.6 | 81 | 1 | 1 | 4810-Generator output breaker | U1-Forced - Immediate | 500-Pumped Storage/Hydro
4810 | Generator output breaker | Generator | Miscellaneous (Generator) | U1 | Forced - Immediate | 2024 | Hydro | WA | 500 | Pumped Storage/Hydro | WECC | Winter | 42213.8332 | 170 | 1 | 1 | 4810-Generator output breaker | U1-Forced - Immediate | 500-Pumped Storage/Hydro
4810 | Generator output breaker | Generator | Miscellaneous (Generator) | U1 | Forced - Immediate | 2024 | Hydro | WA | 500 | Pumped Storage/Hydro | SERC | Winter | 2782 | 52 | 1 | 1 | 4810-Generator output breaker | U1-Forced - Immediate | 500-Pumped Storage/Hydro
4810 | Generator output breaker | Generator | Miscellaneous (Generator) | U3 | Forced - Postponed | 2024 | Hydro | WA | 500 | Pumped Storage/Hydro | WECC | Off-Peak | 206.8274 | 113.85 | 1 | 1 | 4810-Generator output breaker | U3-Forced - Postponed | 500-Pumped Storage/Hydro
4810 | Generator output breaker | Generator | Miscellaneous (Generator) | U2 | Forced - Delayed | 2024 | Hydro | WA | 500 | Pumped Storage/Hydro | WECC | Winter | 82.6666 | 155 | 1 | 1 | 4810-Generator output breaker | U2-Forced - Delayed | 500-Pumped Storage/Hydro
4810 | Generator output breaker | Generator | Miscellaneous (Generator) | U3 | Forced - Postponed | 2024 | Hydro | WA | 500 | Pumped Storage/Hydro | WECC | Winter | 381.0124 | 140.25 | 1 | 1 | 4810-Generator output breaker | U3-Forced - Postponed | 500-Pumped Storage/Hydro
4810 | Generator output breaker | Generator | Miscellaneous (Generator) | D1 | Forced - Immediate | 2024 | Gas | GG | 800 | Miscellaneous | WECC | Off-Peak | 0 | 0 | 1 | 1 | 4810-Generator output breaker | D1-Forced - Immediate | 800-Miscellaneous
4810 | Generator output breaker | Generator | Miscellaneous (Generator) | D1 | Forced - Immediate | 2024 | Gas | GG | 810 | Multi-boiler/Multi-turbine | MRO | Summer | 3703.4167 | 19 | 1 | 1 | 4810-Generator output breaker | D1-Forced - Immediate | 810-Multi-boiler/Multi-turbine
4810 | Generator output breaker | Generator | Miscellaneous (Generator) | D1 | Forced - Immediate | 2024 | Gas | GG | 850 | Combined Cycle Block | WECC | Off-Peak | 152.46 | 59.4 | 1 | 1 | 4810-Generator output breaker | D1-Forced - Immediate | 850-Combined Cycle Block
4810 | Generator output breaker | Generator | Miscellaneous (Generator) | D1 | Forced - Immediate | 2024 | Gas | GG | 850 | Combined Cycle Block | RFC | Off-Peak | 243.4166 | 115 | 1 | 1 | 4810-Generator output breaker | D1-Forced - Immediate | 850-Combined Cycle Block
4810 | Generator output breaker | Generator | Miscellaneous (Generator) | D1 | Forced - Immediate | 2024 | Gas | GG | 850 | Combined Cycle Block | SERC | Off-Peak | 93.7666 | 97 | 1 | 1 | 4810-Generator output breaker | D1-Forced - Immediate | 850-Combined Cycle Block
4810 | Generator output breaker | Generator | Miscellaneous (Generator) | D1 | Forced - Immediate | 2024 | Gas | GG | 850 | Combined Cycle Block | SERC | Off-Peak | 220.875 | 47.5 | 1 | 1 | 4810-Generator output breaker | D1-Forced - Immediate | 850-Combined Cycle Block
4810 | Generator output breaker | Generator | Miscellaneous (Generator) | D1 | Forced - Immediate | 2024 | Gas | GG | 850 | Combined Cycle Block | SERC | Off-Peak | 1226.7665 | 247 | 1 | 1 | 4810-Generator output breaker | D1-Forced - Immediate | 850-Combined Cycle Block
4810 | Generator output breaker | Generator | Miscellaneous (Generator) | D1 | Forced - Immediate | 2024 | Gas | GG | 850 | Combined Cycle Block | WECC | Summer | 0 | 0 | 1 | 1 | 4810-Generator output breaker | D1-Forced - Immediate | 850-Combined Cycle Block
4810 | Generator output breaker | Generator | Miscellaneous (Generator) | D1 | Forced - Immediate | 2024 | Gas | GG | 850 | Combined Cycle Block | SERC | Winter | 95.7916 | 47.5 | 1 | 1 | 4810-Generator output breaker | D1-Forced - Immediate | 850-Combined Cycle Block
4810 | Generator output breaker | Generator | Miscellaneous (Generator) | D1 | Forced - Immediate | 2024 | Gas | GG | 850 | Combined Cycle Block | NPCC | Off-Peak | 662.974 | 308.36 | 1 | 1 | 4810-Generator output breaker | D1-Forced - Immediate | 850-Combined Cycle Block
4810 | Generator output breaker | Generator | Miscellaneous (Generator) | D1 | Forced - Immediate | 2024 | Gas | GG | 850 | Combined Cycle Block | NPCC | Winter | 109.82 | 115.6 | 1 | 1 | 4810-Generator output breaker | D1-Forced - Immediate | 850-Combined Cycle Block
4810 | Generator output breaker | Generator | Miscellaneous (Generator) | D1 | Forced - Immediate | 2024 | Gas | GG | 850 | Combined Cycle Block | SERC | Summer | 39.5833 | 47.5 | 1 | 1 | 4810-Generator output breaker | D1-Forced - Immediate | 850-Combined Cycle Block
4810 | Generator output breaker | Generator | Miscellaneous (Generator) | D1 | Forced - Immediate | 2024 | Gas | GG | 850 | Combined Cycle Block | SERC | Winter | 323.15 | 69 | 1 | 1 | 4810-Generator output breaker | D1-Forced - Immediate | 850-Combined Cycle Block
4810 | Generator output breaker | Generator | Miscellaneous (Generator) | D1 | Forced - Immediate | 2024 | Gas | GG | 850 | Combined Cycle Block | NPCC | Off-Peak | 83391.22 | 340.72 | 1 | 1 | 4810-Generator output breaker | D1-Forced - Immediate | 850-Combined Cycle Block
4810 | Generator output breaker | Generator | Miscellaneous (Generator) | U1 | Forced - Immediate | 2024 | Gas | GG | 850 | Combined Cycle Block | SERC | Summer | 2371.6 | 242 | 1 | 1 | 4810-Generator output breaker | U1-Forced - Immediate | 850-Combined Cycle Block
4810 | Generator output breaker | Generator | Miscellaneous (Generator) | D1 | Forced - Immediate | 2024 | Gas | GG | 850 | Combined Cycle Block | SERC | Winter | 7993.65 | 69 | 1 | 1 | 4810-Generator output breaker | D1-Forced - Immediate | 850-Combined Cycle Block
4810 | Generator output breaker | Generator | Miscellaneous (Generator) | U1 | Forced - Immediate | 2024 | Gas | GG | 850 | Combined Cycle Block | SERC | Summer | 739.8 | 548 | 1 | 1 | 4810-Generator output breaker | U1-Forced - Immediate | 850-Combined Cycle Block
4810 | Generator output breaker | Generator | Miscellaneous (Generator) | SF | Startup Failure | 2024 | Gas | GG | 850 | Combined Cycle Block | WECC | Off-Peak | 1257.9997 | 510 | 1 | 1 | 4810-Generator output breaker | SF-Startup Failure | 850-Combined Cycle Block
4810 | Generator output breaker | Generator | Miscellaneous (Generator) | U1 | Forced - Immediate | 2024 | Gas | GG | 850 | Combined Cycle Block | SERC | Winter | 120998.1498 | 609 | 1 | 1 | 4810-Generator output breaker | U1-Forced - Immediate | 850-Combined Cycle Block
4810 | Generator output breaker | Generator | Miscellaneous (Generator) | D1 | Forced - Immediate | 2024 | Gas | GG | 850 | Combined Cycle Block | SERC | Winter | 231061.8332 | 322 | 1 | 1 | 4810-Generator output breaker | D1-Forced - Immediate | 850-Combined Cycle Block
4810 | Generator output breaker | Generator | Miscellaneous (Generator) | U1 | Forced - Immediate | 2024 | Gas | GG | 850 | Combined Cycle Block | TRE | Winter | 466.65 | 549 | 1 | 1 | 4810-Generator output breaker | U1-Forced - Immediate | 850-Combined Cycle Block
4810 | Generator output breaker | Generator | Miscellaneous (Generator) | SF | Startup Failure | 2024 | Gas | GG | 850 | Combined Cycle Block | NPCC | Off-Peak | 304.8478 | 630.72 | 1 | 1 | 4810-Generator output breaker | SF-Startup Failure | 850-Combined Cycle Block
4810 | Generator output breaker | Generator | Miscellaneous (Generator) | U1 | Forced - Immediate | 2024 | Gas | GG | 851 | CC GT units | WECC | Off-Peak | 98592.6782 | 167.3 | 1 | 1 | 4810-Generator output breaker | U1-Forced - Immediate | 851-CC GT units
4810 | Generator output breaker | Generator | Miscellaneous (Generator) | SF | Startup Failure | 2024 | Gas | GG | 851 | CC GT units | WECC | Off-Peak | 3.0833 | 37 | 1 | 1 | 4810-Generator output breaker | SF-Startup Failure | 851-CC GT units
4810 | Generator output breaker | Generator | Miscellaneous (Generator) | SF | Startup Failure | 2024 | Gas | GG | 851 | CC GT units | WECC | Off-Peak | 114.0833 | 37 | 1 | 1 | 4810-Generator output breaker | SF-Startup Failure | 851-CC GT units
4810 | Generator output breaker | Generator | Miscellaneous (Generator) | SF | Startup Failure | 2024 | Gas | GG | 851 | CC GT units | TRE | Off-Peak | 4617.0666 | 176 | 1 | 1 | 4810-Generator output breaker | SF-Startup Failure | 851-CC GT units
4810 | Generator output breaker | Generator | Miscellaneous (Generator) | U1 | Forced - Immediate | 2024 | Gas | GG | 851 | CC GT units | SERC | Off-Peak | 256968.25 | 147 | 1 | 1 | 4810-Generator output breaker | U1-Forced - Immediate | 851-CC GT units
4810 | Generator output breaker | Generator | Miscellaneous (Generator) | SF | Startup Failure | 2024 | Gas | GG | 851 | CC GT units | WECC | Summer | 149.85 | 37 | 1 | 1 | 4810-Generator output breaker | SF-Startup Failure | 851-CC GT units
4810 | Generator output breaker | Generator | Miscellaneous (Generator) | SF | Startup Failure | 2024 | Gas | GG | 851 | CC GT units | TRE | Off-Peak | 1428 | 168 | 1 | 1 | 4810-Generator output breaker | SF-Startup Failure | 851-CC GT units
4810 | Generator output breaker | Generator | Miscellaneous (Generator) | SF | Startup Failure | 2024 | Gas | GG | 851 | CC GT units | TRE | Off-Peak | 6734.9332 | 176 | 1 | 1 | 4810-Generator output breaker | SF-Startup Failure | 851-CC GT units
4810 | Generator output breaker | Generator | Miscellaneous (Generator) | U1 | Forced - Immediate | 2024 | Gas | GG | 851 | CC GT units | WECC | Summer | 23404.0833 | 163 | 1 | 1 | 4810-Generator output breaker | U1-Forced - Immediate | 851-CC GT units
4810 | Generator output breaker | Generator | Miscellaneous (Generator) | U1 | Forced - Immediate | 2024 | Gas | GG | 851 | CC GT units | WECC | Off-Peak | 12.95 | 37 | 1 | 1 | 4810-Generator output breaker | U1-Forced - Immediate | 851-CC GT units
4810 | Generator output breaker | Generator | Miscellaneous (Generator) | SF | Startup Failure | 2024 | Gas | GG | 851 | CC GT units | TRE | Summer | 193.6 | 176 | 1 | 1 | 4810-Generator output breaker | SF-Startup Failure | 851-CC GT units
4810 | Generator output breaker | Generator | Miscellaneous (Generator) | U1 | Forced - Immediate | 2024 | Gas | GG | 851 | CC GT units | WECC | Off-Peak | 688 | 32 | 1 | 1 | 4810-Generator output breaker | U1-Forced - Immediate | 851-CC GT units
4810 | Generator output breaker | Generator | Miscellaneous (Generator) | U1 | Forced - Immediate | 2024 | Gas | GG | 851 | CC GT units | WECC | Winter | 21530.4666 | 82 | 1 | 1 | 4810-Generator output breaker | U1-Forced - Immediate | 851-CC GT units
4810 | Generator output breaker | Generator | Miscellaneous (Generator) | U1 | Forced - Immediate | 2024 | Gas | GG | 851 | CC GT units | SERC | Off-Peak | 39964.2832 | 149 | 1 | 1 | 4810-Generator output breaker | U1-Forced - Immediate | 851-CC GT units
4810 | Generator output breaker | Generator | Miscellaneous (Generator) | SF | Startup Failure | 2024 | Gas | GG | 851 | CC GT units | RFC | Summer | 415.8 | 126 | 1 | 1 | 4810-Generator output breaker | SF-Startup Failure | 851-CC GT units
4810 | Generator output breaker | Generator | Miscellaneous (Generator) | U1 | Forced - Immediate | 2024 | Gas | GG | 851 | CC GT units | SERC | Summer | 112.2 | 187 | 1 | 1 | 4810-Generator output breaker | U1-Forced - Immediate | 851-CC GT units
4810 | Generator output breaker | Generator | Miscellaneous (Generator) | U3 | Forced - Postponed | 2024 | Gas | GG | 851 | CC GT units | NPCC | Winter | 733.8332 | 259 | 1 | 1 | 4810-Generator output breaker | U3-Forced - Postponed | 851-CC GT units
4810 | Generator output breaker | Generator | Miscellaneous (Generator) | U1 | Forced - Immediate | 2024 | Gas | GG | 851 | CC GT units | SERC | Summer | 19.5999 | 168 | 1 | 1 | 4810-Generator output breaker | U1-Forced - Immediate | 851-CC GT units
4810 | Generator output breaker | Generator | Miscellaneous (Generator) | U1 | Forced - Immediate | 2024 | Gas | GG | 851 | CC GT units | WECC | Off-Peak | 10738.9166 | 155 | 1 | 1 | 4810-Generator output breaker | U1-Forced - Immediate | 851-CC GT units
4810 | Generator output breaker | Generator | Miscellaneous (Generator) | U1 | Forced - Immediate | 2024 | Gas | GG | 851 | CC GT units | SERC | Summer | 1090.6666 | 160 | 1 | 1 | 4810-Generator output breaker | U1-Forced - Immediate | 851-CC GT units
4810 | Generator output breaker | Generator | Miscellaneous (Generator) | U1 | Forced - Immediate | 2024 | Gas | GG | 851 | CC GT units | WECC | Winter | 13346.8666 | 82 | 1 | 1 | 4810-Generator output breaker | U1-Forced - Immediate | 851-CC GT units
4810 | Generator output breaker | Generator | Miscellaneous (Generator) | U1 | Forced - Immediate | 2024 | Gas | GG | 851 | CC GT units | WECC | Summer | 152.6333 | 38 | 1 | 1 | 4810-Generator output breaker | U1-Forced - Immediate | 851-CC GT units
4810 | Generator output breaker | Generator | Miscellaneous (Generator) | U1 | Forced - Immediate | 2024 | Gas | GG | 851 | CC GT units | MRO | Winter | 72154.5332 | 197 | 1 | 1 | 4810-Generator output breaker | U1-Forced - Immediate | 851-CC GT units
4810 | Generator output breaker | Generator | Miscellaneous (Generator) | U1 | Forced - Immediate | 2024 | Gas | GG | 851 | CC GT units | SERC | Summer | 5633.5999 | 168 | 1 | 1 | 4810-Generator output breaker | U1-Forced - Immediate | 851-CC GT units
4810 | Generator output breaker | Generator | Miscellaneous (Generator) | U1 | Forced - Immediate | 2024 | Gas | GG | 851 | CC GT units | WECC | Winter | 55.1 | 38 | 1 | 1 | 4810-Generator output breaker | U1-Forced - Immediate | 851-CC GT units
4810 | Generator output breaker | Generator | Miscellaneous (Generator) | U1 | Forced - Immediate | 2024 | Gas | GG | 851 | CC GT units | WECC | Summer | 113098.75 | 173 | 1 | 1 | 4810-Generator output breaker | U1-Forced - Immediate | 851-CC GT units
4810 | Generator output breaker | Generator | Miscellaneous (Generator) | U1 | Forced - Immediate | 2024 | Gas | GG | 851 | CC GT units | TRE | Winter | 201.6 | 54 | 1 | 1 | 4810-Generator output breaker | U1-Forced - Immediate | 851-CC GT units
4810 | Generator output breaker | Generator | Miscellaneous (Generator) | U1 | Forced - Immediate | 2024 | Gas | GG | 851 | CC GT units | WECC | Winter | 1515.6333 | 82 | 1 | 1 | 4810-Generator output breaker | U1-Forced - Immediate | 851-CC GT units
4810 | Generator output breaker | Generator | Miscellaneous (Generator) | U1 | Forced - Immediate | 2024 | Gas | GG | 851 | CC GT units | MRO | Winter | 73231.7333 | 202 | 1 | 1 | 4810-Generator output breaker | U1-Forced - Immediate | 851-CC GT units
4810 | Generator output breaker | Generator | Miscellaneous (Generator) | U1 | Forced - Immediate | 2024 | Gas | GG | 851 | CC GT units | WECC | Winter | 15168.6333 | 82 | 1 | 1 | 4810-Generator output breaker | U1-Forced - Immediate | 851-CC GT units
4810 | Generator output breaker | Generator | Miscellaneous (Generator) | U2 | Forced - Delayed | 2024 | Gas | GG | 851 | CC GT units | WECC | Off-Peak | 263.525 | 38.1 | 1 | 1 | 4810-Generator output breaker | U2-Forced - Delayed | 851-CC GT units
4810 | Generator output breaker | Generator | Miscellaneous (Generator) | D1 | Forced - Immediate | 2024 | Gas | GG | 852 | CC steam units | SERC | Summer | 42.6 | 71 | 1 | 1 | 4810-Generator output breaker | D1-Forced - Immediate | 852-CC steam units
4810 | Generator output breaker | Generator | Miscellaneous (Generator) | D1 | Forced - Immediate | 2024 | Waste Heat | WH | 852 | CC steam units | TRE | Off-Peak | 1929.5333 | 103 | 1 | 1 | 4810-Generator output breaker | D1-Forced - Immediate | 852-CC steam units
4810 | Generator output breaker | Generator | Miscellaneous (Generator) | D1 | Forced - Immediate | 2024 | Gas | GG | 852 | CC steam units | SERC | Summer | 1192.9165 | 175 | 1 | 1 | 4810-Generator output breaker | D1-Forced - Immediate | 852-CC steam units
4810 | Generator output breaker | Generator | Miscellaneous (Generator) | D1 | Forced - Immediate | 2024 | Gas | GG | 852 | CC steam units | MRO | Winter | 368.5416 | 152.5 | 1 | 1 | 4810-Generator output breaker | D1-Forced - Immediate | 852-CC steam units
4810 | Generator output breaker | Generator | Miscellaneous (Generator) | D1 | Forced - Immediate | 2024 | Waste Heat | WH | 852 | CC steam units | TRE | Off-Peak | 831.3 | 102 | 1 | 1 | 4810-Generator output breaker | D1-Forced - Immediate | 852-CC steam units
4810 | Generator output breaker | Generator | Miscellaneous (Generator) | D1 | Forced - Immediate | 2024 | Waste Heat | WH | 852 | CC steam units | WECC | Summer | 34.5 | 10 | 1 | 1 | 4810-Generator output breaker | D1-Forced - Immediate | 852-CC steam units
4810 | Generator output breaker | Generator | Miscellaneous (Generator) | D1 | Forced - Immediate | 2024 | Waste Heat | WH | 852 | CC steam units | WECC | Winter | 850.2333 | 46 | 1 | 1 | 4810-Generator output breaker | D1-Forced - Immediate | 852-CC steam units
4810 | Generator output breaker | Generator | Miscellaneous (Generator) | D1 | Forced - Immediate | 2024 | Waste Heat | WH | 852 | CC steam units | TRE | Off-Peak | 492.6833 | 103 | 1 | 1 | 4810-Generator output breaker | D1-Forced - Immediate | 852-CC steam units
4810 | Generator output breaker | Generator | Miscellaneous (Generator) | D1 | Forced - Immediate | 2024 | Waste Heat | WH | 852 | CC steam units | RFC | Summer | 199.65 | 60.5 | 1 | 1 | 4810-Generator output breaker | D1-Forced - Immediate | 852-CC steam units
4810 | Generator output breaker | Generator | Miscellaneous (Generator) | SF | Startup Failure | 2024 | Gas | GG | 852 | CC steam units | SERC | Off-Peak | 339.1667 | 50 | 1 | 1 | 4810-Generator output breaker | SF-Startup Failure | 852-CC steam units
4810 | Generator output breaker | Generator | Miscellaneous (Generator) | D1 | Forced - Immediate | 2024 | Waste Heat | WH | 852 | CC steam units | WECC | Winter | 12373.2333 | 46 | 1 | 1 | 4810-Generator output breaker | D1-Forced - Immediate | 852-CC steam units
4810 | Generator output breaker | Generator | Miscellaneous (Generator) | D1 | Forced - Immediate | 2024 | Waste Heat | WH | 852 | CC steam units | WECC | Winter | 7487.2666 | 46 | 1 | 1 | 4810-Generator output breaker | D1-Forced - Immediate | 852-CC steam units
4810 | Generator output breaker | Generator | Miscellaneous (Generator) | D1 | Forced - Immediate | 2024 | Waste Heat | WH | 852 | CC steam units | WECC | Summer | 56219.6333 | 86 | 1 | 1 | 4810-Generator output breaker | D1-Forced - Immediate | 852-CC steam units
4810 | Generator output breaker | Generator | Miscellaneous (Generator) | U1 | Forced - Immediate | 2024 | Gas | GG | 852 | CC steam units | MRO | Winter | 111386 | 305 | 1 | 1 | 4810-Generator output breaker | U1-Forced - Immediate | 852-CC steam units
4810 | Generator output breaker | Generator | Miscellaneous (Generator) | D1 | Forced - Immediate | 2024 | Waste Heat | WH | 852 | CC steam units | TRE | Winter | 59166.6333 | 103 | 1 | 1 | 4810-Generator output breaker | D1-Forced - Immediate | 852-CC steam units
4810 | Generator output breaker | Generator | Miscellaneous (Generator) | D1 | Forced - Immediate | 2024 | Waste Heat | WH | 852 | CC steam units | WECC | Winter | 8509.2333 | 46 | 1 | 1 | 4810-Generator output breaker | D1-Forced - Immediate | 852-CC steam units
4810 | Generator output breaker | Generator | Miscellaneous (Generator) | D1 | Forced - Immediate | 2024 | Waste Heat | WH | 852 | CC steam units | WECC | Winter | 14.5 | 10 | 1 | 1 | 4810-Generator output breaker | D1-Forced - Immediate | 852-CC steam units
4810 | Generator output breaker | Generator | Miscellaneous (Generator) | D3 | Forced - Postponed | 2024 | Waste Heat | WH | 852 | CC steam units | NPCC | Winter | 396.15 | 139 | 1 | 1 | 4810-Generator output breaker | D3-Forced - Postponed | 852-CC steam units
4810 | Generator output breaker | Generator | Miscellaneous (Generator) | U1 | Forced - Immediate | 2024 | Gas | GG | 852 | CC steam units | WECC | Off-Peak | 871.3333 | 40 | 1 | 1 | 4810-Generator output breaker | U1-Forced - Immediate | 852-CC steam units
4810 | Generator output breaker | Generator | Miscellaneous (Generator) | U1 | Forced - Immediate | 2024 | Waste Heat | WH | 852 | CC steam units | SERC | Off-Peak | 249975.9166 | 143 | 1 | 1 | 4810-Generator output breaker | U1-Forced - Immediate | 852-CC steam units
4810 | Generator output breaker | Generator | Miscellaneous (Generator) | U1 | Forced - Immediate | 2024 | Waste Heat | WH | 852 | CC steam units | SERC | Off-Peak | 5133.3333 | 87.5 | 1 | 1 | 4810-Generator output breaker | U1-Forced - Immediate | 852-CC steam units
4810 | Generator output breaker | Generator | Miscellaneous (Generator) | U1 | Forced - Immediate | 2024 | Waste Heat | WH | 852 | CC steam units | SERC | Off-Peak | 39237.5 | 146 | 1 | 1 | 4810-Generator output breaker | U1-Forced - Immediate | 852-CC steam units
4810 | Generator output breaker | Generator | Miscellaneous (Generator) | U1 | Forced - Immediate | 2024 | Waste Heat | WH | 852 | CC steam units | WECC | Off-Peak | 39580.2499 | 201 | 1 | 1 | 4810-Generator output breaker | U1-Forced - Immediate | 852-CC steam units
4810 | Generator output breaker | Generator | Miscellaneous (Generator) | U1 | Forced - Immediate | 2024 | Waste Heat | WH | 852 | CC steam units | MRO | Winter | 58953.3333 | 80 | 1 | 1 | 4810-Generator output breaker | U1-Forced - Immediate | 852-CC steam units
4810 | Generator output breaker | Generator | Miscellaneous (Generator) | D1 | Forced - Immediate | 2024 | Gas | GG | 860 | Co-generator Block | RFC | Off-Peak | 523.1333 | 118 | 1 | 1 | 4810-Generator output breaker | D1-Forced - Immediate | 860-Co-generator Block
4830 | Major overhaul (720 hrs or longer) (use for non-specific overhau | Generator | Miscellaneous (Generator) | U1 | Forced - Immediate | 2024 | Gas | GG | 100 | Fossil-Steam | SERC | Summer | 118062.6666 | 80 | 1 | 1 | 4830-Major overhaul (720 hrs or longer) (use for non-specific overhau | U1-Forced - Immediate | 100-Fossil-Steam
4830 | Major overhaul (720 hrs or longer) (use for non-specific overhau | Generator | Miscellaneous (Generator) | U1 | Forced - Immediate | 2024 | Gas | GG | 300 | Gas Turbine/Jet Engine (Simple Cycle Operation) | MRO | Summer | 2631.66 | 41.4 | 1 | 1 | 4830-Major overhaul (720 hrs or longer) (use for non-specific overhau | U1-Forced - Immediate | 300-Gas Turbine/Jet Engine (Simple Cycle Operation)
4830 | Major overhaul (720 hrs or longer) (use for non-specific overhau | Generator | Miscellaneous (Generator) | U1 | Forced - Immediate | 2024 | Gas | GG | 300 | Gas Turbine/Jet Engine (Simple Cycle Operation) | MRO | Off-Peak | 41151.6 | 41.4 | 1 | 1 | 4830-Major overhaul (720 hrs or longer) (use for non-specific overhau | U1-Forced - Immediate | 300-Gas Turbine/Jet Engine (Simple Cycle Operation)
4830 | Major overhaul (720 hrs or longer) (use for non-specific overhau | Generator | Miscellaneous (Generator) | U1 | Forced - Immediate | 2024 | Hydro | WA | 500 | Pumped Storage/Hydro | WECC | Off-Peak | 7100.7333 | 86 | 1 | 1 | 4830-Major overhaul (720 hrs or longer) (use for non-specific overhau | U1-Forced - Immediate | 500-Pumped Storage/Hydro
4840 | Inspection E | Generator | Miscellaneous (Generator) | U1 | Forced - Immediate | 2024 | Coal | CC | 100 | Fossil-Steam | SERC | Summer | 45893.5 | 263 | 1 | 1 | 4840-Inspection E | U1-Forced - Immediate | 100-Fossil-Steam
4840 | Inspection E | Generator | Miscellaneous (Generator) | U1 | Forced - Immediate | 2024 | Gas | GG | 100 | Fossil-Steam | WECC | Winter | 22106.9632 | 321.4 | 1 | 1 | 4840-Inspection E | U1-Forced - Immediate | 100-Fossil-Steam
4840 | Inspection E | Generator | Miscellaneous (Generator) | U1 | Forced - Immediate | 2024 | Gas | GG | 300 | Gas Turbine/Jet Engine (Simple Cycle Operation) | MRO | Off-Peak | 171.6 | 44 | 1 | 1 | 4840-Inspection E | U1-Forced - Immediate | 300-Gas Turbine/Jet Engine (Simple Cycle Operation)
4840 | Inspection E | Generator | Miscellaneous (Generator) | U1 | Forced - Immediate | 2024 | Gas | GG | 300 | Gas Turbine/Jet Engine (Simple Cycle Operation) | MRO | Winter | 462 | 66 | 1 | 1 | 4840-Inspection E | U1-Forced - Immediate | 300-Gas Turbine/Jet Engine (Simple Cycle Operation)
4840 | Inspection E | Generator | Miscellaneous (Generator) | U1 | Forced - Immediate | 2024 | Gas | GG | 300 | Gas Turbine/Jet Engine (Simple Cycle Operation) | TRE | Winter | 13745.3333 | 80 | 1 | 1 | 4840-Inspection E | U1-Forced - Immediate | 300-Gas Turbine/Jet Engine (Simple Cycle Operation)
4840 | Inspection E | NULL | NULL | U1 | Forced - Immediate | 2024 | Gas | GG | 361 | Gas Turbine/Jet Engine with HSRG | TRE | Winter | 11631.9 | 87 | 1 | 1 | 4840-Inspection E | U1-Forced - Immediate | 361-Gas Turbine/Jet Engine with HSRG
4840 | Inspection E | Generator | Miscellaneous (Generator) | U1 | Forced - Immediate | 2024 | Hydro | WA | 500 | Pumped Storage/Hydro | RFC | Off-Peak | 3710.3 | 22 | 2 | 2 | 4840-Inspection E | U1-Forced - Immediate | 500-Pumped Storage/Hydro
4840 | Inspection E | Generator | Miscellaneous (Generator) | U1 | Forced - Immediate | 2024 | Hydro | WA | 500 | Pumped Storage/Hydro | RFC | Off-Peak | 4.4333 | 19 | 1 | 1 | 4840-Inspection E | U1-Forced - Immediate | 500-Pumped Storage/Hydro
4840 | Inspection E | Generator | Miscellaneous (Generator) | U1 | Forced - Immediate | 2024 | Hydro | WA | 500 | Pumped Storage/Hydro | RFC | Summer | 10800 | 37.5 | 1 | 1 | 4840-Inspection E | U1-Forced - Immediate | 500-Pumped Storage/Hydro
4840 | Inspection E | Generator | Miscellaneous (Generator) | U1 | Forced - Immediate | 2024 | Hydro | WA | 500 | Pumped Storage/Hydro | WECC | Off-Peak | 225 | 75 | 1 | 1 | 4840-Inspection E | U1-Forced - Immediate | 500-Pumped Storage/Hydro
4840 | Inspection E | Generator | Miscellaneous (Generator) | U1 | Forced - Immediate | 2024 | Hydro | WA | 500 | Pumped Storage/Hydro | WECC | Off-Peak | 315.8333 | 50 | 1 | 1 | 4840-Inspection E | U1-Forced - Immediate | 500-Pumped Storage/Hydro
4840 | Inspection E | Generator | Miscellaneous (Generator) | U1 | Forced - Immediate | 2024 | Hydro | WA | 500 | Pumped Storage/Hydro | SERC | Summer | 10018.0997 | 426 | 1 | 1 | 4840-Inspection E | U1-Forced - Immediate | 500-Pumped Storage/Hydro
4840 | Inspection E | Generator | Miscellaneous (Generator) | D1 | Forced - Immediate | 2024 | Other | WD | 650 | Fluidized Bed | NPCC | Off-Peak | 181.3333 | 17 | 1 | 1 | 4840-Inspection E | D1-Forced - Immediate | 650-Fluidized Bed
4840 | Inspection E | Generator | Miscellaneous (Generator) | D1 | Forced - Immediate | 2024 | Other | WD | 650 | Fluidized Bed | NPCC | Off-Peak | 1206 | 9 | 1 | 1 | 4840-Inspection E | D1-Forced - Immediate | 650-Fluidized Bed
4840 | Inspection E | Generator | Miscellaneous (Generator) | D1 | Forced - Immediate | 2024 | Other | WD | 650 | Fluidized Bed | NPCC | Off-Peak | 97.5 | 13 | 1 | 1 | 4840-Inspection E | D1-Forced - Immediate | 650-Fluidized Bed
4840 | Inspection E | Generator | Miscellaneous (Generator) | D1 | Forced - Immediate | 2024 | Other | WD | 650 | Fluidized Bed | NPCC | Off-Peak | 152 | 19 | 1 | 1 | 4840-Inspection E | D1-Forced - Immediate | 650-Fluidized Bed
4840 | Inspection E | Generator | Miscellaneous (Generator) | D1 | Forced - Immediate | 2024 | Other | WD | 650 | Fluidized Bed | NPCC | Off-Peak | 408 | 17 | 1 | 1 | 4840-Inspection E | D1-Forced - Immediate | 650-Fluidized Bed
4840 | Inspection E | Generator | Miscellaneous (Generator) | D1 | Forced - Immediate | 2024 | Other | WD | 650 | Fluidized Bed | NPCC | Off-Peak | 2891.25 | 9 | 1 | 1 | 4840-Inspection E | D1-Forced - Immediate | 650-Fluidized Bed
4840 | Inspection E | Generator | Miscellaneous (Generator) | D1 | Forced - Immediate | 2024 | Other | WD | 650 | Fluidized Bed | NPCC | Off-Peak | 299.25 | 9 | 1 | 1 | 4840-Inspection E | D1-Forced - Immediate | 650-Fluidized Bed
4840 | Inspection E | Generator | Miscellaneous (Generator) | D1 | Forced - Immediate | 2024 | Other | WD | 650 | Fluidized Bed | NPCC | Off-Peak | 1381.25 | 17 | 1 | 1 | 4840-Inspection E | D1-Forced - Immediate | 650-Fluidized Bed
4840 | Inspection E | Generator | Miscellaneous (Generator) | D1 | Forced - Immediate | 2024 | Other | WD | 650 | Fluidized Bed | NPCC | Off-Peak | 4788.3333 | 17 | 1 | 1 | 4840-Inspection E | D1-Forced - Immediate | 650-Fluidized Bed
4840 | Inspection E | Generator | Miscellaneous (Generator) | D1 | Forced - Immediate | 2024 | Other | WD | 650 | Fluidized Bed | NPCC | Off-Peak | 14117 | 19 | 1 | 1 | 4840-Inspection E | D1-Forced - Immediate | 650-Fluidized Bed
4840 | Inspection E | Generator | Miscellaneous (Generator) | D1 | Forced - Immediate | 2024 | Other | WD | 650 | Fluidized Bed | NPCC | Summer | 949.5 | 9 | 1 | 1 | 4840-Inspection E | D1-Forced - Immediate | 650-Fluidized Bed
4840 | Inspection E | Generator | Miscellaneous (Generator) | D1 | Forced - Immediate | 2024 | Other | WD | 650 | Fluidized Bed | NPCC | Summer | 2229.9 | 9 | 1 | 1 | 4840-Inspection E | D1-Forced - Immediate | 650-Fluidized Bed
4840 | Inspection E | Generator | Miscellaneous (Generator) | D1 | Forced - Immediate | 2024 | Other | WD | 650 | Fluidized Bed | NPCC | Summer | 63 | 9 | 1 | 1 | 4840-Inspection E | D1-Forced - Immediate | 650-Fluidized Bed
4840 | Inspection E | Generator | Miscellaneous (Generator) | D1 | Forced - Immediate | 2024 | Other | WD | 650 | Fluidized Bed | NPCC | Summer | 119 | 17 | 1 | 1 | 4840-Inspection E | D1-Forced - Immediate | 650-Fluidized Bed
4840 | Inspection E | Generator | Miscellaneous (Generator) | D1 | Forced - Immediate | 2024 | Other | WD | 650 | Fluidized Bed | NPCC | Summer | 2588.25 | 17 | 1 | 1 | 4840-Inspection E | D1-Forced - Immediate | 650-Fluidized Bed
4840 | Inspection E | Generator | Miscellaneous (Generator) | D1 | Forced - Immediate | 2024 | Other | WD | 650 | Fluidized Bed | NPCC | Summer | 3672 | 9 | 1 | 1 | 4840-Inspection E | D1-Forced - Immediate | 650-Fluidized Bed
4840 | Inspection E | Generator | Miscellaneous (Generator) | D1 | Forced - Immediate | 2024 | Other | WD | 650 | Fluidized Bed | NPCC | Summer | 573.75 | 9 | 1 | 1 | 4840-Inspection E | D1-Forced - Immediate | 650-Fluidized Bed
4840 | Inspection E | Generator | Miscellaneous (Generator) | D1 | Forced - Immediate | 2024 | Other | WD | 650 | Fluidized Bed | NPCC | Summer | 472.5 | 9 | 1 | 1 | 4840-Inspection E | D1-Forced - Immediate | 650-Fluidized Bed
4840 | Inspection E | Generator | Miscellaneous (Generator) | D1 | Forced - Immediate | 2024 | Other | WD | 650 | Fluidized Bed | NPCC | Winter | 223.8333 | 17 | 1 | 1 | 4840-Inspection E | D1-Forced - Immediate | 650-Fluidized Bed
4840 | Inspection E | Generator | Miscellaneous (Generator) | D1 | Forced - Immediate | 2024 | Other | WD | 650 | Fluidized Bed | NPCC | Winter | 1656 | 9 | 1 | 1 | 4840-Inspection E | D1-Forced - Immediate | 650-Fluidized Bed
4840 | Inspection E | Generator | Miscellaneous (Generator) | D1 | Forced - Immediate | 2024 | Other | WD | 650 | Fluidized Bed | NPCC | Summer | 1224 | 17 | 1 | 1 | 4840-Inspection E | D1-Forced - Immediate | 650-Fluidized Bed
4840 | Inspection E | Generator | Miscellaneous (Generator) | D1 | Forced - Immediate | 2024 | Other | WD | 650 | Fluidized Bed | NPCC | Summer | 5406 | 17 | 1 | 1 | 4840-Inspection E | D1-Forced - Immediate | 650-Fluidized Bed
4840 | Inspection E | Generator | Miscellaneous (Generator) | D1 | Forced - Immediate | 2024 | Other | WD | 650 | Fluidized Bed | NPCC | Winter | 2116.3333 | 14 | 1 | 1 | 4840-Inspection E | D1-Forced - Immediate | 650-Fluidized Bed
4840 | Inspection E | Generator | Miscellaneous (Generator) | D1 | Forced - Immediate | 2024 | Other | WD | 650 | Fluidized Bed | NPCC | Winter | 2492 | 14 | 1 | 1 | 4840-Inspection E | D1-Forced - Immediate | 650-Fluidized Bed
4840 | Inspection E | Generator | Miscellaneous (Generator) | D1 | Forced - Immediate | 2024 | Other | WD | 650 | Fluidized Bed | NPCC | Summer | 3749.25 | 9 | 1 | 1 | 4840-Inspection E | D1-Forced - Immediate | 650-Fluidized Bed
4840 | Inspection E | Generator | Miscellaneous (Generator) | D1 | Forced - Immediate | 2024 | Other | WD | 650 | Fluidized Bed | NPCC | Winter | 9061 | 17 | 1 | 1 | 4840-Inspection E | D1-Forced - Immediate | 650-Fluidized Bed
4840 | Inspection E | Generator | Miscellaneous (Generator) | D1 | Forced - Immediate | 2024 | Other | WD | 650 | Fluidized Bed | NPCC | Winter | 2376 | 9 | 1 | 1 | 4840-Inspection E | D1-Forced - Immediate | 650-Fluidized Bed
4840 | Inspection E | Generator | Miscellaneous (Generator) | D1 | Forced - Immediate | 2024 | Other | WD | 650 | Fluidized Bed | NPCC | Winter | 7550.6667 | 14 | 1 | 1 | 4840-Inspection E | D1-Forced - Immediate | 650-Fluidized Bed
4840 | Inspection E | Generator | Miscellaneous (Generator) | D1 | Forced - Immediate | 2024 | Other | WD | 650 | Fluidized Bed | NPCC | Summer | 4104 | 9 | 1 | 1 | 4840-Inspection E | D1-Forced - Immediate | 650-Fluidized Bed
4840 | Inspection E | Generator | Miscellaneous (Generator) | U1 | Forced - Immediate | 2024 | Other | WD | 650 | Fluidized Bed | NPCC | Off-Peak | 1021.75 | 67 | 1 | 1 | 4840-Inspection E | U1-Forced - Immediate | 650-Fluidized Bed
4840 | Inspection E | Generator | Miscellaneous (Generator) | D1 | Forced - Immediate | 2024 | Other | WD | 650 | Fluidized Bed | NPCC | Winter | 6 | 9 | 1 | 1 | 4840-Inspection E | D1-Forced - Immediate | 650-Fluidized Bed
4840 | Inspection E | Generator | Miscellaneous (Generator) | D1 | Forced - Immediate | 2024 | Other | WD | 650 | Fluidized Bed | NPCC | Winter | 54 | 9 | 1 | 1 | 4840-Inspection E | D1-Forced - Immediate | 650-Fluidized Bed
4840 | Inspection E | Generator | Miscellaneous (Generator) | D1 | Forced - Immediate | 2024 | Other | WD | 650 | Fluidized Bed | NPCC | Winter | 144 | 9 | 1 | 1 | 4840-Inspection E | D1-Forced - Immediate | 650-Fluidized Bed
4840 | Inspection E | Generator | Miscellaneous (Generator) | D1 | Forced - Immediate | 2024 | Other | WD | 650 | Fluidized Bed | NPCC | Winter | 213.3333 | 20 | 1 | 1 | 4840-Inspection E | D1-Forced - Immediate | 650-Fluidized Bed
4840 | Inspection E | Generator | Miscellaneous (Generator) | D1 | Forced - Immediate | 2024 | Other | WD | 650 | Fluidized Bed | NPCC | Winter | 4411.5 | 17 | 1 | 1 | 4840-Inspection E | D1-Forced - Immediate | 650-Fluidized Bed
4840 | Inspection E | Generator | Miscellaneous (Generator) | U1 | Forced - Immediate | 2024 | Gas | GG | 852 | CC steam units | TRE | Summer | 1842 | 307 | 1 | 8 | 4840-Inspection E | U1-Forced - Immediate | 852-CC steam units
4840 | Inspection E | Generator | Miscellaneous (Generator) | U1 | Forced - Immediate | 2024 | Gas | GG | 862 | CoG steam units | TRE | Winter | 2010 | 40 | 1 | 1 | 4840-Inspection E | U1-Forced - Immediate | 862-CoG steam units
4840 | Inspection E | Generator | Miscellaneous (Generator) | U1 | Forced - Immediate | 2024 | Gas | GG | 862 | CoG steam units | TRE | Winter | 42115.3333 | 40 | 1 | 1 | 4840-Inspection E | U1-Forced - Immediate | 862-CoG steam units
4841 | Generator doble testing | Generator | Miscellaneous (Generator) | D1 | Forced - Immediate | 2024 | Coal | CC | 650 | Fluidized Bed | WECC | Summer | 105.2657 | 37.82 | 1 | 1 | 4841-Generator doble testing | D1-Forced - Immediate | 650-Fluidized Bed
4842 | Reactive and capability testing | Generator | Miscellaneous (Generator) | D1 | Forced - Immediate | 2024 | Coal | CC | 100 | Fossil-Steam | MRO | Off-Peak | 266.9332 | 228.8 | 1 | 1 | 4842-Reactive and capability testing | D1-Forced - Immediate | 100-Fossil-Steam
4842 | Reactive and capability testing | Generator | Miscellaneous (Generator) | D1 | Forced - Immediate | 2024 | Coal | CC | 100 | Fossil-Steam | MRO | Off-Peak | 306.9399 | 178.8 | 1 | 1 | 4842-Reactive and capability testing | D1-Forced - Immediate | 100-Fossil-Steam
4842 | Reactive and capability testing | Generator | Miscellaneous (Generator) | D1 | Forced - Immediate | 2024 | Coal | CC | 100 | Fossil-Steam | MRO | Off-Peak | 1181.4398 | 553.8 | 1 | 1 | 4842-Reactive and capability testing | D1-Forced - Immediate | 100-Fossil-Steam
4842 | Reactive and capability testing | Generator | Miscellaneous (Generator) | D1 | Forced - Immediate | 2024 | Coal | CC | 100 | Fossil-Steam | MRO | Off-Peak | 1024.7598 | 328.8 | 1 | 1 | 4842-Reactive and capability testing | D1-Forced - Immediate | 100-Fossil-Steam
4842 | Reactive and capability testing | Generator | Miscellaneous (Generator) | D3 | Forced - Postponed | 2024 | Coal | CC | 100 | Fossil-Steam | WECC | Off-Peak | 193.3333 | 100 | 1 | 1 | 4842-Reactive and capability testing | D3-Forced - Postponed | 100-Fossil-Steam
4842 | Reactive and capability testing | Generator | Miscellaneous (Generator) | D1 | Forced - Immediate | 2024 | Gas | GG | 100 | Fossil-Steam | NPCC | Off-Peak | 1380.093 | 465.2 | 1 | 1 | 4842-Reactive and capability testing | D1-Forced - Immediate | 100-Fossil-Steam
4842 | Reactive and capability testing | Generator | Miscellaneous (Generator) | D3 | Forced - Postponed | 2024 | Coal | CC | 100 | Fossil-Steam | WECC | Off-Peak | 969.5998 | 288 | 1 | 1 | 4842-Reactive and capability testing | D3-Forced - Postponed | 100-Fossil-Steam
4842 | Reactive and capability testing | Generator | Miscellaneous (Generator) | U1 | Forced - Immediate | 2024 | Gas | GG | 300 | Gas Turbine/Jet Engine (Simple Cycle Operation) | RFC | Summer | 42.7833 | 75.5 | 1 | 1 | 4842-Reactive and capability testing | U1-Forced - Immediate | 300-Gas Turbine/Jet Engine (Simple Cycle Operation)
4842 | Reactive and capability testing | Generator | Miscellaneous (Generator) | U1 | Forced - Immediate | 2024 | Oil | DI | 300 | Gas Turbine/Jet Engine (Simple Cycle Operation) | MRO | Summer | 776.9 | 51 | 1 | 1 | 4842-Reactive and capability testing | U1-Forced - Immediate | 300-Gas Turbine/Jet Engine (Simple Cycle Operation)
4842 | Reactive and capability testing | NULL | NULL | U1 | Forced - Immediate | 2024 | Gas | GG | 361 | Gas Turbine/Jet Engine with HSRG | TRE | Off-Peak | 76125 | 75 | 1 | 1 | 4842-Reactive and capability testing | U1-Forced - Immediate | 361-Gas Turbine/Jet Engine with HSRG
4842 | Reactive and capability testing | NULL | NULL | U1 | Forced - Immediate | 2024 | Gas | GG | 361 | Gas Turbine/Jet Engine with HSRG | TRE | Off-Peak | 5025 | 75 | 1 | 1 | 4842-Reactive and capability testing | U1-Forced - Immediate | 361-Gas Turbine/Jet Engine with HSRG
4842 | Reactive and capability testing | Generator | Miscellaneous (Generator) | U1 | Forced - Immediate | 2024 | Hydro | WA | 500 | Pumped Storage/Hydro | NPCC | Summer | 123.4833 | 119.5 | 1 | 1 | 4842-Reactive and capability testing | U1-Forced - Immediate | 500-Pumped Storage/Hydro
4842 | Reactive and capability testing | Generator | Miscellaneous (Generator) | U3 | Forced - Postponed | 2024 | Hydro | WA | 500 | Pumped Storage/Hydro | WECC | Off-Peak | 17.9265 | 21.09 | 1 | 1 | 4842-Reactive and capability testing | U3-Forced - Postponed | 500-Pumped Storage/Hydro
4842 | Reactive and capability testing | Generator | Miscellaneous (Generator) | U3 | Forced - Postponed | 2024 | Hydro | WA | 500 | Pumped Storage/Hydro | WECC | Off-Peak | 40.071 | 21.09 | 1 | 1 | 4842-Reactive and capability testing | U3-Forced - Postponed | 500-Pumped Storage/Hydro
4842 | Reactive and capability testing | Generator | Miscellaneous (Generator) | D1 | Forced - Immediate | 2024 | Gas | GG | 850 | Combined Cycle Block | SERC | Summer | 436.4799 | 102.3 | 1 | 1 | 4842-Reactive and capability testing | D1-Forced - Immediate | 850-Combined Cycle Block
4842 | Reactive and capability testing | Generator | Miscellaneous (Generator) | D1 | Forced - Immediate | 2024 | Gas | GG | 851 | CC GT units | NPCC | Summer | 6.5 | 6 | 1 | 1 | 4842-Reactive and capability testing | D1-Forced - Immediate | 851-CC GT units
4842 | Reactive and capability testing | Generator | Miscellaneous (Generator) | D1 | Forced - Immediate | 2024 | Waste Heat | WH | 852 | CC steam units | NPCC | Summer | 5.5 | 6 | 1 | 1 | 4842-Reactive and capability testing | D1-Forced - Immediate | 852-CC steam units
4842 | Reactive and capability testing | Generator | Miscellaneous (Generator) | D1 | Forced - Immediate | 2024 | Gas | GG | 861 | CoG GT units | NPCC | Summer | 19.5833 | 5 | 2 | 2 | 4842-Reactive and capability testing | D1-Forced - Immediate | 861-CoG GT units
4850 | Core monitor alarm | Generator | Miscellaneous (Generator) | U1 | Forced - Immediate | 2024 | Hydro | WA | 500 | Pumped Storage/Hydro | WECC | Winter | 71.5 | 30 | 1 | 1 | 4850-Core monitor alarm | U1-Forced - Immediate | 500-Pumped Storage/Hydro
4850 | Core monitor alarm | Generator | Miscellaneous (Generator) | U1 | Forced - Immediate | 2024 | Gas | GG | 851 | CC GT units | WECC | Summer | 23.25 | 46.5 | 1 | 1 | 4850-Core monitor alarm | U1-Forced - Immediate | 851-CC GT units
4850 | Core monitor alarm | Generator | Miscellaneous (Generator) | D1 | Forced - Immediate | 2024 | Waste Heat | WH | 852 | CC steam units | WECC | Summer | 13.375 | 26.75 | 1 | 1 | 4850-Core monitor alarm | D1-Forced - Immediate | 852-CC steam units
4860 | Generator Neutral Grounding Equipment | Generator | Miscellaneous (Generator) | U1 | Forced - Immediate | 2024 | Coal | CC | 100 | Fossil-Steam | SERC | Off-Peak | 591917.083 | 455 | 1 | 1 | 4860-Generator Neutral Grounding Equipment | U1-Forced - Immediate | 100-Fossil-Steam
4860 | Generator Neutral Grounding Equipment | Generator | Miscellaneous (Generator) | U1 | Forced - Immediate | 2024 | Gas | GG | 100 | Fossil-Steam | WECC | Summer | 1019.2 | 104 | 1 | 1 | 4860-Generator Neutral Grounding Equipment | U1-Forced - Immediate | 100-Fossil-Steam
4860 | Generator Neutral Grounding Equipment | Generator | Miscellaneous (Generator) | SF | Startup Failure | 2024 | Gas | GG | 300 | Gas Turbine/Jet Engine (Simple Cycle Operation) | RFC | Off-Peak | 323.3665 | 178 | 1 | 1 | 4860-Generator Neutral Grounding Equipment | SF-Startup Failure | 300-Gas Turbine/Jet Engine (Simple Cycle Operation)
4860 | Generator Neutral Grounding Equipment | Generator | Miscellaneous (Generator) | U1 | Forced - Immediate | 2024 | Gas | GG | 300 | Gas Turbine/Jet Engine (Simple Cycle Operation) | TRE | Off-Peak | 26916.1667 | 35 | 1 | 1 | 4860-Generator Neutral Grounding Equipment | U1-Forced - Immediate | 300-Gas Turbine/Jet Engine (Simple Cycle Operation)
4860 | Generator Neutral Grounding Equipment | Generator | Miscellaneous (Generator) | U1 | Forced - Immediate | 2024 | Gas | GG | 300 | Gas Turbine/Jet Engine (Simple Cycle Operation) | RFC | Winter | 3962.9333 | 77 | 1 | 1 | 4860-Generator Neutral Grounding Equipment | U1-Forced - Immediate | 300-Gas Turbine/Jet Engine (Simple Cycle Operation)
4860 | Generator Neutral Grounding Equipment | Generator | Miscellaneous (Generator) | SF | Startup Failure | 2024 | Gas | GG | 300 | Gas Turbine/Jet Engine (Simple Cycle Operation) | SERC | Off-Peak | 66.3166 | 173 | 1 | 1 | 4860-Generator Neutral Grounding Equipment | SF-Startup Failure | 300-Gas Turbine/Jet Engine (Simple Cycle Operation)
4860 | Generator Neutral Grounding Equipment | Generator | Miscellaneous (Generator) | U1 | Forced - Immediate | 2024 | Gas | GG | 300 | Gas Turbine/Jet Engine (Simple Cycle Operation) | RFC | Summer | 235.75 | 205 | 1 | 1 | 4860-Generator Neutral Grounding Equipment | U1-Forced - Immediate | 300-Gas Turbine/Jet Engine (Simple Cycle Operation)
4860 | Generator Neutral Grounding Equipment | NULL | NULL | U1 | Forced - Immediate | 2024 | Gas | GG | 361 | Gas Turbine/Jet Engine with HSRG | RFC | Winter | 109.515 | 44.7 | 1 | 1 | 4860-Generator Neutral Grounding Equipment | U1-Forced - Immediate | 361-Gas Turbine/Jet Engine with HSRG
4860 | Generator Neutral Grounding Equipment | Generator | Miscellaneous (Generator) | U1 | Forced - Immediate | 2024 | Hydro | WA | 500 | Pumped Storage/Hydro | NPCC | Summer | 34.5875 | 27.67 | 1 | 1 | 4860-Generator Neutral Grounding Equipment | U1-Forced - Immediate | 500-Pumped Storage/Hydro
4860 | Generator Neutral Grounding Equipment | Generator | Miscellaneous (Generator) | U1 | Forced - Immediate | 2024 | Hydro | WA | 500 | Pumped Storage/Hydro | SERC | Summer | 5530.9506 | 40.06 | 1 | 1 | 4860-Generator Neutral Grounding Equipment | U1-Forced - Immediate | 500-Pumped Storage/Hydro
4860 | Generator Neutral Grounding Equipment | Generator | Miscellaneous (Generator) | U1 | Forced - Immediate | 2024 | Hydro | WA | 500 | Pumped Storage/Hydro | RFC | Winter | 11979.05 | 25.5 | 1 | 1 | 4860-Generator Neutral Grounding Equipment | U1-Forced - Immediate | 500-Pumped Storage/Hydro
4860 | Generator Neutral Grounding Equipment | Generator | Miscellaneous (Generator) | U2 | Forced - Delayed | 2024 | Gas | GG | 850 | Combined Cycle Block | TRE | Summer | 128.0998 | 549 | 1 | 1 | 4860-Generator Neutral Grounding Equipment | U2-Forced - Delayed | 850-Combined Cycle Block
4860 | Generator Neutral Grounding Equipment | Generator | Miscellaneous (Generator) | SF | Startup Failure | 2024 | Gas | GG | 851 | CC GT units | RFC | Summer | 713.9999 | 126 | 1 | 1 | 4860-Generator Neutral Grounding Equipment | SF-Startup Failure | 851-CC GT units
4860 | Generator Neutral Grounding Equipment | Generator | Miscellaneous (Generator) | U1 | Forced - Immediate | 2024 | Gas | GG | 851 | CC GT units | TRE | Off-Peak | 2336.25 | 75 | 1 | 1 | 4860-Generator Neutral Grounding Equipment | U1-Forced - Immediate | 851-CC GT units
4860 | Generator Neutral Grounding Equipment | Generator | Miscellaneous (Generator) | U1 | Forced - Immediate | 2024 | Gas | GG | 851 | CC GT units | WECC | Off-Peak | 1964.1166 | 191 | 1 | 1 | 4860-Generator Neutral Grounding Equipment | U1-Forced - Immediate | 851-CC GT units
4860 | Generator Neutral Grounding Equipment | Generator | Miscellaneous (Generator) | SF | Startup Failure | 2024 | Gas | GG | 851 | CC GT units | TRE | Off-Peak | 1619.9 | 167 | 1 | 1 | 4860-Generator Neutral Grounding Equipment | SF-Startup Failure | 851-CC GT units
4860 | Generator Neutral Grounding Equipment | Generator | Miscellaneous (Generator) | U1 | Forced - Immediate | 2024 | Gas | GG | 851 | CC GT units | WECC | Off-Peak | 2258.55 | 189 | 1 | 1 | 4860-Generator Neutral Grounding Equipment | U1-Forced - Immediate | 851-CC GT units
4860 | Generator Neutral Grounding Equipment | Generator | Miscellaneous (Generator) | SF | Startup Failure | 2024 | Gas | GG | 851 | CC GT units | RFC | Off-Peak | 2255.4 | 126 | 1 | 1 | 4860-Generator Neutral Grounding Equipment | SF-Startup Failure | 851-CC GT units
4860 | Generator Neutral Grounding Equipment | Generator | Miscellaneous (Generator) | U1 | Forced - Immediate | 2024 | Gas | GG | 851 | CC GT units | TRE | Summer | 1788.25 | 155.5 | 1 | 1 | 4860-Generator Neutral Grounding Equipment | U1-Forced - Immediate | 851-CC GT units
4860 | Generator Neutral Grounding Equipment | Generator | Miscellaneous (Generator) | U1 | Forced - Immediate | 2024 | Gas | GG | 851 | CC GT units | TRE | Summer | 45343.8 | 155.5 | 1 | 1 | 4860-Generator Neutral Grounding Equipment | U1-Forced - Immediate | 851-CC GT units
4860 | Generator Neutral Grounding Equipment | Generator | Miscellaneous (Generator) | D1 | Forced - Immediate | 2024 | Gas | GG | 852 | CC steam units | TRE | Off-Peak | 989.4 | 102 | 1 | 8 | 4860-Generator Neutral Grounding Equipment | D1-Forced - Immediate | 852-CC steam units
4860 | Generator Neutral Grounding Equipment | Generator | Miscellaneous (Generator) | D1 | Forced - Immediate | 2024 | Waste Heat | WH | 852 | CC steam units | TRE | Off-Peak | 303.3333 | 50 | 1 | 1 | 4860-Generator Neutral Grounding Equipment | D1-Forced - Immediate | 852-CC steam units
4860 | Generator Neutral Grounding Equipment | Generator | Miscellaneous (Generator) | U1 | Forced - Immediate | 2024 | Waste Heat | WH | 852 | CC steam units | WECC | Off-Peak | 2142.0999 | 186 | 1 | 1 | 4860-Generator Neutral Grounding Equipment | U1-Forced - Immediate | 852-CC steam units
4860 | Generator Neutral Grounding Equipment | Generator | Miscellaneous (Generator) | D1 | Forced - Immediate | 2024 | Waste Heat | WH | 852 | CC steam units | RFC | Summer | 342.8333 | 60.5 | 1 | 1 | 4860-Generator Neutral Grounding Equipment | D1-Forced - Immediate | 852-CC steam units
4860 | Generator Neutral Grounding Equipment | Generator | Miscellaneous (Generator) | D1 | Forced - Immediate | 2024 | Waste Heat | WH | 852 | CC steam units | TRE | Off-Peak | 635.8333 | 50 | 1 | 1 | 4860-Generator Neutral Grounding Equipment | D1-Forced - Immediate | 852-CC steam units
4860 | Generator Neutral Grounding Equipment | Generator | Miscellaneous (Generator) | D1 | Forced - Immediate | 2024 | Waste Heat | WH | 852 | CC steam units | RFC | Off-Peak | 1082.95 | 60.5 | 1 | 1 | 4860-Generator Neutral Grounding Equipment | D1-Forced - Immediate | 852-CC steam units
4860 | Generator Neutral Grounding Equipment | Generator | Miscellaneous (Generator) | U1 | Forced - Immediate | 2024 | Waste Heat | WH | 852 | CC steam units | WECC | Summer | 32969.75 | 209 | 1 | 1 | 4860-Generator Neutral Grounding Equipment | U1-Forced - Immediate | 852-CC steam units
4860 | Generator Neutral Grounding Equipment | Generator | Miscellaneous (Generator) | U1 | Forced - Immediate | 2024 | Waste Heat | WH | 852 | CC steam units | TRE | Summer | 104223.6 | 306 | 1 | 1 | 4860-Generator Neutral Grounding Equipment | U1-Forced - Immediate | 852-CC steam units
4860 | Generator Neutral Grounding Equipment | Generator | Miscellaneous (Generator) | SF | Startup Failure | 2024 | Gas | GG | 861 | CoG GT units | TRE | Off-Peak | 92.9332 | 164 | 1 | 1 | 4860-Generator Neutral Grounding Equipment | SF-Startup Failure | 861-CoG GT units
4860 | Generator Neutral Grounding Equipment | Generator | Miscellaneous (Generator) | SF | Startup Failure | 2024 | Gas | GG | 861 | CoG GT units | TRE | Off-Peak | 177.87 | 161.7 | 1 | 1 | 4860-Generator Neutral Grounding Equipment | SF-Startup Failure | 861-CoG GT units
4860 | Generator Neutral Grounding Equipment | Generator | Miscellaneous (Generator) | SF | Startup Failure | 2024 | Gas | GG | 861 | CoG GT units | TRE | Off-Peak | 11892.7332 | 164 | 1 | 1 | 4860-Generator Neutral Grounding Equipment | SF-Startup Failure | 861-CoG GT units
4860 | Generator Neutral Grounding Equipment | Generator | Miscellaneous (Generator) | SF | Startup Failure | 2024 | Gas | GG | 861 | CoG GT units | TRE | Off-Peak | 3875.4099 | 161.7 | 1 | 1 | 4860-Generator Neutral Grounding Equipment | SF-Startup Failure | 861-CoG GT units
4860 | Generator Neutral Grounding Equipment | Generator | Miscellaneous (Generator) | U1 | Forced - Immediate | 2024 | Gas | GG | 861 | CoG GT units | SERC | Summer | 241753.3333 | 100 | 1 | 1 | 4860-Generator Neutral Grounding Equipment | U1-Forced - Immediate | 861-CoG GT units
4860 | Generator Neutral Grounding Equipment | Generator | Miscellaneous (Generator) | D1 | Forced - Immediate | 2024 | Waste Heat | WH | 862 | CoG steam units | SERC | Summer | 243.3333 | 50 | 1 | 1 | 4860-Generator Neutral Grounding Equipment | D1-Forced - Immediate | 862-CoG steam units
4899 | Other miscellaneous generator problems | Generator | Miscellaneous (Generator) | D1 | Forced - Immediate | 2024 | Coal | CC | 100 | Fossil-Steam | RFC | Off-Peak | 60.6666 | 52 | 1 | 1 | 4899-Other miscellaneous generator problems | D1-Forced - Immediate | 100-Fossil-Steam
4899 | Other miscellaneous generator problems | Generator | Miscellaneous (Generator) | D1 | Forced - Immediate | 2024 | Coal | CC | 100 | Fossil-Steam | RFC | Summer | 36.8 | 9.2 | 1 | 1 | 4899-Other miscellaneous generator problems | D1-Forced - Immediate | 100-Fossil-Steam
4899 | Other miscellaneous generator problems | Generator | Miscellaneous (Generator) | D1 | Forced - Immediate | 2024 | Coal | CC | 100 | Fossil-Steam | RFC | Off-Peak | 34.2 | 17.1 | 1 | 1 | 4899-Other miscellaneous generator problems | D1-Forced - Immediate | 100-Fossil-Steam
4899 | Other miscellaneous generator problems | Generator | Miscellaneous (Generator) | D1 | Forced - Immediate | 2024 | Coal | CC | 100 | Fossil-Steam | RFC | Off-Peak | 17.9666 | 77 | 1 | 1 | 4899-Other miscellaneous generator problems | D1-Forced - Immediate | 100-Fossil-Steam
4899 | Other miscellaneous generator problems | Generator | Miscellaneous (Generator) | D1 | Forced - Immediate | 2024 | Coal | CC | 100 | Fossil-Steam | RFC | Off-Peak | 141 | 47 | 1 | 1 | 4899-Other miscellaneous generator problems | D1-Forced - Immediate | 100-Fossil-Steam
4899 | Other miscellaneous generator problems | Generator | Miscellaneous (Generator) | D1 | Forced - Immediate | 2024 | Coal | CC | 100 | Fossil-Steam | RFC | Summer | 42 | 3 | 1 | 1 | 4899-Other miscellaneous generator problems | D1-Forced - Immediate | 100-Fossil-Steam
4899 | Other miscellaneous generator problems | Generator | Miscellaneous (Generator) | D1 | Forced - Immediate | 2024 | Coal | CC | 100 | Fossil-Steam | RFC | Off-Peak | 36.4 | 9.1 | 1 | 1 | 4899-Other miscellaneous generator problems | D1-Forced - Immediate | 100-Fossil-Steam
4899 | Other miscellaneous generator problems | Generator | Miscellaneous (Generator) | D1 | Forced - Immediate | 2024 | Coal | CC | 100 | Fossil-Steam | RFC | Off-Peak | 123.6666 | 212 | 1 | 1 | 4899-Other miscellaneous generator problems | D1-Forced - Immediate | 100-Fossil-Steam
4899 | Other miscellaneous generator problems | Generator | Miscellaneous (Generator) | D1 | Forced - Immediate | 2024 | Coal | CC | 100 | Fossil-Steam | RFC | Summer | 105 | 17.5 | 1 | 1 | 4899-Other miscellaneous generator problems | D1-Forced - Immediate | 100-Fossil-Steam
4899 | Other miscellaneous generator problems | Generator | Miscellaneous (Generator) | D1 | Forced - Immediate | 2024 | Coal | CC | 100 | Fossil-Steam | RFC | Summer | 365 | 15 | 1 | 1 | 4899-Other miscellaneous generator problems | D1-Forced - Immediate | 100-Fossil-Steam
4899 | Other miscellaneous generator problems | Generator | Miscellaneous (Generator) | D1 | Forced - Immediate | 2024 | Coal | CC | 100 | Fossil-Steam | MRO | Summer | 13.4 | 12 | 1 | 1 | 4899-Other miscellaneous generator problems | D1-Forced - Immediate | 100-Fossil-Steam
4899 | Other miscellaneous generator problems | Generator | Miscellaneous (Generator) | D1 | Forced - Immediate | 2024 | Coal | CC | 100 | Fossil-Steam | RFC | Summer | 90 | 5 | 1 | 1 | 4899-Other miscellaneous generator problems | D1-Forced - Immediate | 100-Fossil-Steam
4899 | Other miscellaneous generator problems | Generator | Miscellaneous (Generator) | D2 | Forced - Delayed | 2024 | Coal | CC | 100 | Fossil-Steam | SERC | Summer | 1883.3333 | 50 | 1 | 1 | 4899-Other miscellaneous generator problems | D2-Forced - Delayed | 100-Fossil-Steam
4899 | Other miscellaneous generator problems | Generator | Miscellaneous (Generator) | D2 | Forced - Delayed | 2024 | Coal | CC | 100 | Fossil-Steam | SERC | Summer | 1044.9999 | 165 | 1 | 1 | 4899-Other miscellaneous generator problems | D2-Forced - Delayed | 100-Fossil-Steam
4899 | Other miscellaneous generator problems | Generator | Miscellaneous (Generator) | D1 | Forced - Immediate | 2024 | Gas | GG | 100 | Fossil-Steam | MRO | Summer | 835.25 | 257 | 1 | 1 | 4899-Other miscellaneous generator problems | D1-Forced - Immediate | 100-Fossil-Steam
4899 | Other miscellaneous generator problems | Generator | Miscellaneous (Generator) | D1 | Forced - Immediate | 2024 | Coal | CC | 100 | Fossil-Steam | RFC | Winter | 64.35 | 11.7 | 1 | 1 | 4899-Other miscellaneous generator problems | D1-Forced - Immediate | 100-Fossil-Steam
4899 | Other miscellaneous generator problems | Generator | Miscellaneous (Generator) | U1 | Forced - Immediate | 2024 | Coal | LI | 100 | Fossil-Steam | MRO | Off-Peak | 8224.9999 | 420 | 1 | 1 | 4899-Other miscellaneous generator problems | U1-Forced - Immediate | 100-Fossil-Steam
4899 | Other miscellaneous generator problems | Generator | Miscellaneous (Generator) | U1 | Forced - Immediate | 2024 | Coal | CC | 100 | Fossil-Steam | SERC | Off-Peak | 780829.5 | 814 | 1 | 1 | 4899-Other miscellaneous generator problems | U1-Forced - Immediate | 100-Fossil-Steam
4899 | Other miscellaneous generator problems | Generator | Miscellaneous (Generator) | D1 | Forced - Immediate | 2024 | Gas | GG | 100 | Fossil-Steam | TRE | Winter | 905.7819 | 263.82 | 1 | 1 | 4899-Other miscellaneous generator problems | D1-Forced - Immediate | 100-Fossil-Steam
4899 | Other miscellaneous generator problems | Generator | Miscellaneous (Generator) | U1 | Forced - Immediate | 2024 | Coal | CC | 100 | Fossil-Steam | SERC | Summer | 59102.3331 | 598 | 1 | 1 | 4899-Other miscellaneous generator problems | U1-Forced - Immediate | 100-Fossil-Steam
4899 | Other miscellaneous generator problems | Generator | Miscellaneous (Generator) | U1 | Forced - Immediate | 2024 | Gas | GG | 100 | Fossil-Steam | SERC | Off-Peak | 12232.0915 | 423.5 | 1 | 1 | 4899-Other miscellaneous generator problems | U1-Forced - Immediate | 100-Fossil-Steam
4899 | Other miscellaneous generator problems | Generator | Miscellaneous (Generator) | U1 | Forced - Immediate | 2024 | Gas | GG | 100 | Fossil-Steam | TRE | Winter | 46610.25 | 435 | 1 | 1 | 4899-Other miscellaneous generator problems | U1-Forced - Immediate | 100-Fossil-Steam
4899 | Other miscellaneous generator problems | Generator | Miscellaneous (Generator) | U1 | Forced - Immediate | 2024 | Coal | CC | 100 | Fossil-Steam | SERC | Off-Peak | 75897.5996 | 603 | 1 | 1 | 4899-Other miscellaneous generator problems | U1-Forced - Immediate | 100-Fossil-Steam
4899 | Other miscellaneous generator problems | Generator | Miscellaneous (Generator) | U1 | Forced - Immediate | 2024 | Coal | CC | 100 | Fossil-Steam | WECC | Winter | 1034.4663 | 526 | 1 | 1 | 4899-Other miscellaneous generator problems | U1-Forced - Immediate | 100-Fossil-Steam
4899 | Other miscellaneous generator problems | Generator | Miscellaneous (Generator) | U1 | Forced - Immediate | 2024 | Gas | GG | 100 | Fossil-Steam | SERC | Off-Peak | 27614.7714 | 418.3 | 1 | 1 | 4899-Other miscellaneous generator problems | U1-Forced - Immediate | 100-Fossil-Steam
4899 | Other miscellaneous generator problems | Generator | Miscellaneous (Generator) | U1 | Forced - Immediate | 2024 | Coal | OS | 100 | Fossil-Steam | NPCC | Off-Peak | 258.1 | 58 | 1 | 1 | 4899-Other miscellaneous generator problems | U1-Forced - Immediate | 100-Fossil-Steam
4899 | Other miscellaneous generator problems | Generator | Miscellaneous (Generator) | U1 | Forced - Immediate | 2024 | Coal | CC | 100 | Fossil-Steam | MRO | Summer | 299448.3331 | 350 | 1 | 1 | 4899-Other miscellaneous generator problems | U1-Forced - Immediate | 100-Fossil-Steam
4899 | Other miscellaneous generator problems | Generator | Miscellaneous (Generator) | U1 | Forced - Immediate | 2024 | Gas | GG | 100 | Fossil-Steam | RFC | Off-Peak | 51372.6416 | 92.3 | 1 | 1 | 4899-Other miscellaneous generator problems | U1-Forced - Immediate | 100-Fossil-Steam
4899 | Other miscellaneous generator problems | Generator | Miscellaneous (Generator) | U1 | Forced - Immediate | 2024 | Gas | GG | 100 | Fossil-Steam | TRE | Summer | 33915.4997 | 435 | 1 | 1 | 4899-Other miscellaneous generator problems | U1-Forced - Immediate | 100-Fossil-Steam
4899 | Other miscellaneous generator problems | Generator | Miscellaneous (Generator) | U1 | Forced - Immediate | 2024 | Coal | LI | 100 | Fossil-Steam | MRO | Summer | 30414.9997 | 420 | 1 | 1 | 4899-Other miscellaneous generator problems | U1-Forced - Immediate | 100-Fossil-Steam
4899 | Other miscellaneous generator problems | Generator | Miscellaneous (Generator) | U1 | Forced - Immediate | 2024 | Gas | GG | 100 | Fossil-Steam | SERC | Off-Peak | 18509.775 | 418.3 | 1 | 1 | 4899-Other miscellaneous generator problems | U1-Forced - Immediate | 100-Fossil-Steam
4899 | Other miscellaneous generator problems | Generator | Miscellaneous (Generator) | U1 | Forced - Immediate | 2024 | Gas | GG | 100 | Fossil-Steam | TRE | Off-Peak | 323640 | 435 | 1 | 1 | 4899-Other miscellaneous generator problems | U1-Forced - Immediate | 100-Fossil-Steam
4899 | Other miscellaneous generator problems | Generator | Miscellaneous (Generator) | U1 | Forced - Immediate | 2024 | Oil | OO | 100 | Fossil-Steam | RFC | Summer | 7593.8999 | 153 | 1 | 1 | 4899-Other miscellaneous generator problems | U1-Forced - Immediate | 100-Fossil-Steam
4899 | Other miscellaneous generator problems | Generator | Miscellaneous (Generator) | D1 | Forced - Immediate | 2024 | Nuclear | NU | 200 | Nuclear | RFC | Winter | 10471.5683 | 1100.34 | 1 | 1 | 4899-Other miscellaneous generator problems | D1-Forced - Immediate | 200-Nuclear
4899 | Other miscellaneous generator problems | Generator | Miscellaneous (Generator) | U1 | Forced - Immediate | 2024 | Nuclear | NU | 200 | Nuclear | NPCC | Off-Peak | 484101.03 | 671.43 | 1 | 1 | 4899-Other miscellaneous generator problems | U1-Forced - Immediate | 200-Nuclear
4899 | Other miscellaneous generator problems | Generator | Miscellaneous (Generator) | D1 | Forced - Immediate | 2024 | Nuclear | NU | 200 | Nuclear | RFC | Summer | 386.25 | 75 | 1 | 1 | 4899-Other miscellaneous generator problems | D1-Forced - Immediate | 200-Nuclear
4899 | Other miscellaneous generator problems | Generator | Miscellaneous (Generator) | U1 | Forced - Immediate | 2024 | Nuclear | NU | 200 | Nuclear | NPCC | Off-Peak | 499543.92 | 671.43 | 1 | 1 | 4899-Other miscellaneous generator problems | U1-Forced - Immediate | 200-Nuclear
4899 | Other miscellaneous generator problems | Generator | Miscellaneous (Generator) | U1 | Forced - Immediate | 2024 | Nuclear | NU | 200 | Nuclear | NPCC | Winter | 171942.0323 | 671.43 | 1 | 1 | 4899-Other miscellaneous generator problems | U1-Forced - Immediate | 200-Nuclear
4899 | Other miscellaneous generator problems | Generator | Miscellaneous (Generator) | U1 | Forced - Immediate | 2024 | Nuclear | NU | 200 | Nuclear | RFC | Winter | 8812.8325 | 1265 | 1 | 1 | 4899-Other miscellaneous generator problems | U1-Forced - Immediate | 200-Nuclear
4899 | Other miscellaneous generator problems | Generator | Miscellaneous (Generator) | U1 | Forced - Immediate | 2024 | Nuclear | NU | 200 | Nuclear | RFC | Winter | 63798.1662 | 1265 | 1 | 1 | 4899-Other miscellaneous generator problems | U1-Forced - Immediate | 200-Nuclear
4899 | Other miscellaneous generator problems | Generator | Miscellaneous (Generator) | SF | Startup Failure | 2024 | Gas | GG | 300 | Gas Turbine/Jet Engine (Simple Cycle Operation) | RFC | Off-Peak | 251.75 | 15 | 1 | 1 | 4899-Other miscellaneous generator problems | SF-Startup Failure | 300-Gas Turbine/Jet Engine (Simple Cycle Operation)
4899 | Other miscellaneous generator problems | Generator | Miscellaneous (Generator) | SF | Startup Failure | 2024 | Gas | GG | 300 | Gas Turbine/Jet Engine (Simple Cycle Operation) | SERC | Off-Peak | 33.4 | 167 | 1 | 2 | 4899-Other miscellaneous generator problems | SF-Startup Failure | 300-Gas Turbine/Jet Engine (Simple Cycle Operation)
4899 | Other miscellaneous generator problems | Generator | Miscellaneous (Generator) | U1 | Forced - Immediate | 2024 | Gas | GG | 300 | Gas Turbine/Jet Engine (Simple Cycle Operation) | RFC | Off-Peak | 107.6666 | 85 | 1 | 1 | 4899-Other miscellaneous generator problems | U1-Forced - Immediate | 300-Gas Turbine/Jet Engine (Simple Cycle Operation)
4899 | Other miscellaneous generator problems | Generator | Miscellaneous (Generator) | D1 | Forced - Immediate | 2024 | Oil | DI | 300 | Gas Turbine/Jet Engine (Simple Cycle Operation) | WECC | Off-Peak | 255.2917 | 5.5 | 1 | 1 | 4899-Other miscellaneous generator problems | D1-Forced - Immediate | 300-Gas Turbine/Jet Engine (Simple Cycle Operation)
4899 | Other miscellaneous generator problems | Generator | Miscellaneous (Generator) | U1 | Forced - Immediate | 2024 | Gas | GG | 300 | Gas Turbine/Jet Engine (Simple Cycle Operation) | MRO | Summer | 19.3333 | 40 | 1 | 1 | 4899-Other miscellaneous generator problems | U1-Forced - Immediate | 300-Gas Turbine/Jet Engine (Simple Cycle Operation)
4899 | Other miscellaneous generator problems | Generator | Miscellaneous (Generator) | SF | Startup Failure | 2024 | Gas | GG | 300 | Gas Turbine/Jet Engine (Simple Cycle Operation) | RFC | Summer | 6619.9 | 147 | 1 | 1 | 4899-Other miscellaneous generator problems | SF-Startup Failure | 300-Gas Turbine/Jet Engine (Simple Cycle Operation)
4899 | Other miscellaneous generator problems | Generator | Miscellaneous (Generator) | U1 | Forced - Immediate | 2024 | Gas | GG | 300 | Gas Turbine/Jet Engine (Simple Cycle Operation) | SERC | Off-Peak | 289.4666 | 167 | 1 | 1 | 4899-Other miscellaneous generator problems | U1-Forced - Immediate | 300-Gas Turbine/Jet Engine (Simple Cycle Operation)
4899 | Other miscellaneous generator problems | Generator | Miscellaneous (Generator) | SF | Startup Failure | 2024 | Gas | GG | 300 | Gas Turbine/Jet Engine (Simple Cycle Operation) | SERC | Summer | 56.25 | 45 | 1 | 1 | 4899-Other miscellaneous generator problems | SF-Startup Failure | 300-Gas Turbine/Jet Engine (Simple Cycle Operation)
4899 | Other miscellaneous generator problems | Generator | Miscellaneous (Generator) | U1 | Forced - Immediate | 2024 | Gas | GG | 300 | Gas Turbine/Jet Engine (Simple Cycle Operation) | MRO | Summer | 160.6666 | 40 | 1 | 1 | 4899-Other miscellaneous generator problems | U1-Forced - Immediate | 300-Gas Turbine/Jet Engine (Simple Cycle Operation)
4899 | Other miscellaneous generator problems | Generator | Miscellaneous (Generator) | SF | Startup Failure | 2024 | Gas | GG | 300 | Gas Turbine/Jet Engine (Simple Cycle Operation) | MRO | Winter | 487.5 | 195 | 1 | 1 | 4899-Other miscellaneous generator problems | SF-Startup Failure | 300-Gas Turbine/Jet Engine (Simple Cycle Operation)
4899 | Other miscellaneous generator problems | Generator | Miscellaneous (Generator) | U1 | Forced - Immediate | 2024 | Gas | GG | 300 | Gas Turbine/Jet Engine (Simple Cycle Operation) | TRE | Off-Peak | 437.7666 | 46 | 1 | 1 | 4899-Other miscellaneous generator problems | U1-Forced - Immediate | 300-Gas Turbine/Jet Engine (Simple Cycle Operation)
4899 | Other miscellaneous generator problems | Generator | Miscellaneous (Generator) | SF | Startup Failure | 2024 | Oil | DI | 300 | Gas Turbine/Jet Engine (Simple Cycle Operation) | WECC | Off-Peak | 194.3333 | 55 | 1 | 1 | 4899-Other miscellaneous generator problems | SF-Startup Failure | 300-Gas Turbine/Jet Engine (Simple Cycle Operation)
4899 | Other miscellaneous generator problems | Generator | Miscellaneous (Generator) | U1 | Forced - Immediate | 2024 | Gas | GG | 300 | Gas Turbine/Jet Engine (Simple Cycle Operation) | MRO | Summer | 178.6666 | 40 | 1 | 1 | 4899-Other miscellaneous generator problems | U1-Forced - Immediate | 300-Gas Turbine/Jet Engine (Simple Cycle Operation)
4899 | Other miscellaneous generator problems | Generator | Miscellaneous (Generator) | U1 | Forced - Immediate | 2024 | Gas | GG | 300 | Gas Turbine/Jet Engine (Simple Cycle Operation) | MRO | Off-Peak | 45.75 | 45 | 1 | 1 | 4899-Other miscellaneous generator problems | U1-Forced - Immediate | 300-Gas Turbine/Jet Engine (Simple Cycle Operation)
4899 | Other miscellaneous generator problems | Generator | Miscellaneous (Generator) | U1 | Forced - Immediate | 2024 | Gas | GG | 300 | Gas Turbine/Jet Engine (Simple Cycle Operation) | TRE | Off-Peak | 769.7333 | 46 | 1 | 1 | 4899-Other miscellaneous generator problems | U1-Forced - Immediate | 300-Gas Turbine/Jet Engine (Simple Cycle Operation)
4899 | Other miscellaneous generator problems | Generator | Miscellaneous (Generator) | U1 | Forced - Immediate | 2024 | Gas | GG | 300 | Gas Turbine/Jet Engine (Simple Cycle Operation) | RFC | Off-Peak | 121.7333 | 83 | 1 | 1 | 4899-Other miscellaneous generator problems | U1-Forced - Immediate | 300-Gas Turbine/Jet Engine (Simple Cycle Operation)
4899 | Other miscellaneous generator problems | Generator | Miscellaneous (Generator) | U1 | Forced - Immediate | 2024 | Gas | GG | 300 | Gas Turbine/Jet Engine (Simple Cycle Operation) | MRO | Summer | 198 | 40 | 1 | 1 | 4899-Other miscellaneous generator problems | U1-Forced - Immediate | 300-Gas Turbine/Jet Engine (Simple Cycle Operation)
4899 | Other miscellaneous generator problems | Generator | Miscellaneous (Generator) | U1 | Forced - Immediate | 2024 | Gas | GG | 300 | Gas Turbine/Jet Engine (Simple Cycle Operation) | TRE | Off-Peak | 98 | 40 | 1 | 1 | 4899-Other miscellaneous generator problems | U1-Forced - Immediate | 300-Gas Turbine/Jet Engine (Simple Cycle Operation)
4899 | Other miscellaneous generator problems | Generator | Miscellaneous (Generator) | U1 | Forced - Immediate | 2024 | Gas | GG | 300 | Gas Turbine/Jet Engine (Simple Cycle Operation) | MRO | Off-Peak | 4493.6666 | 65 | 1 | 1 | 4899-Other miscellaneous generator problems | U1-Forced - Immediate | 300-Gas Turbine/Jet Engine (Simple Cycle Operation)
4899 | Other miscellaneous generator problems | Generator | Miscellaneous (Generator) | U1 | Forced - Immediate | 2024 | Gas | GG | 300 | Gas Turbine/Jet Engine (Simple Cycle Operation) | MRO | Off-Peak | 144 | 45 | 1 | 1 | 4899-Other miscellaneous generator problems | U1-Forced - Immediate | 300-Gas Turbine/Jet Engine (Simple Cycle Operation)
4899 | Other miscellaneous generator problems | Generator | Miscellaneous (Generator) | U1 | Forced - Immediate | 2024 | Gas | GG | 300 | Gas Turbine/Jet Engine (Simple Cycle Operation) | MRO | Summer | 446 | 40 | 1 | 1 | 4899-Other miscellaneous generator problems | U1-Forced - Immediate | 300-Gas Turbine/Jet Engine (Simple Cycle Operation)
4899 | Other miscellaneous generator problems | Generator | Miscellaneous (Generator) | U1 | Forced - Immediate | 2024 | Gas | GG | 300 | Gas Turbine/Jet Engine (Simple Cycle Operation) | RFC | Off-Peak | 105 | 84 | 1 | 1 | 4899-Other miscellaneous generator problems | U1-Forced - Immediate | 300-Gas Turbine/Jet Engine (Simple Cycle Operation)
4899 | Other miscellaneous generator problems | Generator | Miscellaneous (Generator) | U1 | Forced - Immediate | 2024 | Gas | GG | 300 | Gas Turbine/Jet Engine (Simple Cycle Operation) | TRE | Off-Peak | 12314.2 | 46 | 1 | 1 | 4899-Other miscellaneous generator problems | U1-Forced - Immediate | 300-Gas Turbine/Jet Engine (Simple Cycle Operation)
4899 | Other miscellaneous generator problems | Generator | Miscellaneous (Generator) | U1 | Forced - Immediate | 2024 | Gas | GG | 300 | Gas Turbine/Jet Engine (Simple Cycle Operation) | TRE | Off-Peak | 211.4166 | 43 | 1 | 1 | 4899-Other miscellaneous generator problems | U1-Forced - Immediate | 300-Gas Turbine/Jet Engine (Simple Cycle Operation)
4899 | Other miscellaneous generator problems | Generator | Miscellaneous (Generator) | U1 | Forced - Immediate | 2024 | Gas | GG | 300 | Gas Turbine/Jet Engine (Simple Cycle Operation) | WECC | Summer | 1557.5 | 22.25 | 1 | 1 | 4899-Other miscellaneous generator problems | U1-Forced - Immediate | 300-Gas Turbine/Jet Engine (Simple Cycle Operation)
4899 | Other miscellaneous generator problems | Generator | Miscellaneous (Generator) | U1 | Forced - Immediate | 2024 | Gas | GG | 300 | Gas Turbine/Jet Engine (Simple Cycle Operation) | TRE | Off-Peak | 996.3333 | 98 | 1 | 1 | 4899-Other miscellaneous generator problems | U1-Forced - Immediate | 300-Gas Turbine/Jet Engine (Simple Cycle Operation)
4899 | Other miscellaneous generator problems | Generator | Miscellaneous (Generator) | U1 | Forced - Immediate | 2024 | Gas | GG | 300 | Gas Turbine/Jet Engine (Simple Cycle Operation) | TRE | Off-Peak | 15704.4 | 46 | 1 | 1 | 4899-Other miscellaneous generator problems | U1-Forced - Immediate | 300-Gas Turbine/Jet Engine (Simple Cycle Operation)
4899 | Other miscellaneous generator problems | Generator | Miscellaneous (Generator) | U1 | Forced - Immediate | 2024 | Gas | GG | 300 | Gas Turbine/Jet Engine (Simple Cycle Operation) | WECC | Off-Peak | 252 | 48 | 1 | 1 | 4899-Other miscellaneous generator problems | U1-Forced - Immediate | 300-Gas Turbine/Jet Engine (Simple Cycle Operation)
4899 | Other miscellaneous generator problems | Generator | Miscellaneous (Generator) | U1 | Forced - Immediate | 2024 | Gas | GG | 300 | Gas Turbine/Jet Engine (Simple Cycle Operation) | TRE | Summer | 7916 | 80 | 1 | 1 | 4899-Other miscellaneous generator problems | U1-Forced - Immediate | 300-Gas Turbine/Jet Engine (Simple Cycle Operation)
4899 | Other miscellaneous generator problems | Generator | Miscellaneous (Generator) | U1 | Forced - Immediate | 2024 | Gas | GG | 300 | Gas Turbine/Jet Engine (Simple Cycle Operation) | SERC | Off-Peak | 2024.6 | 106 | 1 | 1 | 4899-Other miscellaneous generator problems | U1-Forced - Immediate | 300-Gas Turbine/Jet Engine (Simple Cycle Operation)
4899 | Other miscellaneous generator problems | Generator | Miscellaneous (Generator) | U1 | Forced - Immediate | 2024 | Gas | GG | 300 | Gas Turbine/Jet Engine (Simple Cycle Operation) | WECC | Summer | 20 | 40 | 1 | 1 | 4899-Other miscellaneous generator problems | U1-Forced - Immediate | 300-Gas Turbine/Jet Engine (Simple Cycle Operation)
4899 | Other miscellaneous generator problems | Generator | Miscellaneous (Generator) | U1 | Forced - Immediate | 2024 | Gas | GG | 300 | Gas Turbine/Jet Engine (Simple Cycle Operation) | MRO | Off-Peak | 653.9666 | 46 | 1 | 1 | 4899-Other miscellaneous generator problems | U1-Forced - Immediate | 300-Gas Turbine/Jet Engine (Simple Cycle Operation)
4899 | Other miscellaneous generator problems | Generator | Miscellaneous (Generator) | U1 | Forced - Immediate | 2024 | Gas | GG | 300 | Gas Turbine/Jet Engine (Simple Cycle Operation) | MRO | Winter | 27.75 | 45 | 1 | 1 | 4899-Other miscellaneous generator problems | U1-Forced - Immediate | 300-Gas Turbine/Jet Engine (Simple Cycle Operation)
4899 | Other miscellaneous generator problems | Generator | Miscellaneous (Generator) | U1 | Forced - Immediate | 2024 | Gas | GG | 300 | Gas Turbine/Jet Engine (Simple Cycle Operation) | SERC | Off-Peak | 9467.7533 | 47.26 | 1 | 1 | 4899-Other miscellaneous generator problems | U1-Forced - Immediate | 300-Gas Turbine/Jet Engine (Simple Cycle Operation)
4899 | Other miscellaneous generator problems | Generator | Miscellaneous (Generator) | U1 | Forced - Immediate | 2024 | Gas | GG | 300 | Gas Turbine/Jet Engine (Simple Cycle Operation) | MRO | Summer | 21 | 42 | 1 | 1 | 4899-Other miscellaneous generator problems | U1-Forced - Immediate | 300-Gas Turbine/Jet Engine (Simple Cycle Operation)
4899 | Other miscellaneous generator problems | Generator | Miscellaneous (Generator) | U1 | Forced - Immediate | 2024 | Gas | GG | 300 | Gas Turbine/Jet Engine (Simple Cycle Operation) | SERC | Off-Peak | 1413 | 157 | 1 | 1 | 4899-Other miscellaneous generator problems | U1-Forced - Immediate | 300-Gas Turbine/Jet Engine (Simple Cycle Operation)
4899 | Other miscellaneous generator problems | Generator | Miscellaneous (Generator) | U1 | Forced - Immediate | 2024 | Gas | GG | 300 | Gas Turbine/Jet Engine (Simple Cycle Operation) | RFC | Winter | 2442 | 55 | 1 | 1 | 4899-Other miscellaneous generator problems | U1-Forced - Immediate | 300-Gas Turbine/Jet Engine (Simple Cycle Operation)
4899 | Other miscellaneous generator problems | Generator | Miscellaneous (Generator) | U1 | Forced - Immediate | 2024 | Gas | GG | 300 | Gas Turbine/Jet Engine (Simple Cycle Operation) | MRO | Summer | 20 | 40 | 1 | 2 | 4899-Other miscellaneous generator problems | U1-Forced - Immediate | 300-Gas Turbine/Jet Engine (Simple Cycle Operation)
4899 | Other miscellaneous generator problems | Generator | Miscellaneous (Generator) | U1 | Forced - Immediate | 2024 | Gas | GG | 300 | Gas Turbine/Jet Engine (Simple Cycle Operation) | MRO | Summer | 386 | 40 | 1 | 1 | 4899-Other miscellaneous generator problems | U1-Forced - Immediate | 300-Gas Turbine/Jet Engine (Simple Cycle Operation)
4899 | Other miscellaneous generator problems | Generator | Miscellaneous (Generator) | U1 | Forced - Immediate | 2024 | Gas | GG | 300 | Gas Turbine/Jet Engine (Simple Cycle Operation) | WECC | Off-Peak | 1822.3999 | 102 | 1 | 1 | 4899-Other miscellaneous generator problems | U1-Forced - Immediate | 300-Gas Turbine/Jet Engine (Simple Cycle Operation)
4899 | Other miscellaneous generator problems | Generator | Miscellaneous (Generator) | U1 | Forced - Immediate | 2024 | Gas | GG | 300 | Gas Turbine/Jet Engine (Simple Cycle Operation) | TRE | Winter | 3947.5 | 50 | 1 | 1 | 4899-Other miscellaneous generator problems | U1-Forced - Immediate | 300-Gas Turbine/Jet Engine (Simple Cycle Operation)
4899 | Other miscellaneous generator problems | Generator | Miscellaneous (Generator) | U1 | Forced - Immediate | 2024 | Gas | GG | 300 | Gas Turbine/Jet Engine (Simple Cycle Operation) | TRE | Winter | 17.5 | 50 | 1 | 1 | 4899-Other miscellaneous generator problems | U1-Forced - Immediate | 300-Gas Turbine/Jet Engine (Simple Cycle Operation)
4899 | Other miscellaneous generator problems | Generator | Miscellaneous (Generator) | U1 | Forced - Immediate | 2024 | Gas | GG | 300 | Gas Turbine/Jet Engine (Simple Cycle Operation) | TRE | Summer | 1496 | 80 | 1 | 1 | 4899-Other miscellaneous generator problems | U1-Forced - Immediate | 300-Gas Turbine/Jet Engine (Simple Cycle Operation)
4899 | Other miscellaneous generator problems | Generator | Miscellaneous (Generator) | U1 | Forced - Immediate | 2024 | Gas | GG | 300 | Gas Turbine/Jet Engine (Simple Cycle Operation) | WECC | Off-Peak | 2109.1667 | 50 | 1 | 1 | 4899-Other miscellaneous generator problems | U1-Forced - Immediate | 300-Gas Turbine/Jet Engine (Simple Cycle Operation)
4899 | Other miscellaneous generator problems | Generator | Miscellaneous (Generator) | U1 | Forced - Immediate | 2024 | Gas | GG | 300 | Gas Turbine/Jet Engine (Simple Cycle Operation) | WECC | Winter | 7395 | 30 | 1 | 1 | 4899-Other miscellaneous generator problems | U1-Forced - Immediate | 300-Gas Turbine/Jet Engine (Simple Cycle Operation)
4899 | Other miscellaneous generator problems | Generator | Miscellaneous (Generator) | U1 | Forced - Immediate | 2024 | Gas | GG | 300 | Gas Turbine/Jet Engine (Simple Cycle Operation) | MRO | Winter | 446.25 | 45 | 1 | 1 | 4899-Other miscellaneous generator problems | U1-Forced - Immediate | 300-Gas Turbine/Jet Engine (Simple Cycle Operation)
4899 | Other miscellaneous generator problems | Generator | Miscellaneous (Generator) | U1 | Forced - Immediate | 2024 | Gas | GG | 300 | Gas Turbine/Jet Engine (Simple Cycle Operation) | MRO | Summer | 53955.9999 | 168 | 1 | 1 | 4899-Other miscellaneous generator problems | U1-Forced - Immediate | 300-Gas Turbine/Jet Engine (Simple Cycle Operation)
4899 | Other miscellaneous generator problems | Generator | Miscellaneous (Generator) | U1 | Forced - Immediate | 2024 | Gas | GG | 300 | Gas Turbine/Jet Engine (Simple Cycle Operation) | SERC | Off-Peak | 7784.9832 | 167 | 1 | 1 | 4899-Other miscellaneous generator problems | U1-Forced - Immediate | 300-Gas Turbine/Jet Engine (Simple Cycle Operation)
4899 | Other miscellaneous generator problems | Generator | Miscellaneous (Generator) | U1 | Forced - Immediate | 2024 | Gas | GG | 300 | Gas Turbine/Jet Engine (Simple Cycle Operation) | TRE | Winter | 16.6667 | 50 | 1 | 1 | 4899-Other miscellaneous generator problems | U1-Forced - Immediate | 300-Gas Turbine/Jet Engine (Simple Cycle Operation)
4899 | Other miscellaneous generator problems | Generator | Miscellaneous (Generator) | U1 | Forced - Immediate | 2024 | Gas | GG | 300 | Gas Turbine/Jet Engine (Simple Cycle Operation) | RFC | Winter | 1148.5833 | 55 | 1 | 1 | 4899-Other miscellaneous generator problems | U1-Forced - Immediate | 300-Gas Turbine/Jet Engine (Simple Cycle Operation)
4899 | Other miscellaneous generator problems | Generator | Miscellaneous (Generator) | U1 | Forced - Immediate | 2024 | Gas | GG | 300 | Gas Turbine/Jet Engine (Simple Cycle Operation) | TRE | Winter | 3850.8333 | 50 | 1 | 1 | 4899-Other miscellaneous generator problems | U1-Forced - Immediate | 300-Gas Turbine/Jet Engine (Simple Cycle Operation)
4899 | Other miscellaneous generator problems | Generator | Miscellaneous (Generator) | U1 | Forced - Immediate | 2024 | Gas | GG | 300 | Gas Turbine/Jet Engine (Simple Cycle Operation) | SERC | Summer | 69 | 45 | 1 | 1 | 4899-Other miscellaneous generator problems | U1-Forced - Immediate | 300-Gas Turbine/Jet Engine (Simple Cycle Operation)
4899 | Other miscellaneous generator problems | Generator | Miscellaneous (Generator) | U1 | Forced - Immediate | 2024 | Gas | GG | 300 | Gas Turbine/Jet Engine (Simple Cycle Operation) | MRO | Winter | 12599.25 | 45 | 1 | 1 | 4899-Other miscellaneous generator problems | U1-Forced - Immediate | 300-Gas Turbine/Jet Engine (Simple Cycle Operation)
4899 | Other miscellaneous generator problems | Generator | Miscellaneous (Generator) | U1 | Forced - Immediate | 2024 | Gas | GG | 300 | Gas Turbine/Jet Engine (Simple Cycle Operation) | RFC | Winter | 2378.75 | 55 | 1 | 1 | 4899-Other miscellaneous generator problems | U1-Forced - Immediate | 300-Gas Turbine/Jet Engine (Simple Cycle Operation)
4899 | Other miscellaneous generator problems | Generator | Miscellaneous (Generator) | U1 | Forced - Immediate | 2024 | Gas | GG | 300 | Gas Turbine/Jet Engine (Simple Cycle Operation) | MRO | Winter | 30324 | 168 | 1 | 1 | 4899-Other miscellaneous generator problems | U1-Forced - Immediate | 300-Gas Turbine/Jet Engine (Simple Cycle Operation)
4899 | Other miscellaneous generator problems | Generator | Miscellaneous (Generator) | U1 | Forced - Immediate | 2024 | Gas | GG | 300 | Gas Turbine/Jet Engine (Simple Cycle Operation) | MRO | Summer | 187.3333 | 40 | 1 | 1 | 4899-Other miscellaneous generator problems | U1-Forced - Immediate | 300-Gas Turbine/Jet Engine (Simple Cycle Operation)
4899 | Other miscellaneous generator problems | Generator | Miscellaneous (Generator) | U1 | Forced - Immediate | 2024 | Oil | DI | 300 | Gas Turbine/Jet Engine (Simple Cycle Operation) | WECC | Summer | 104.5 | 55 | 1 | 1 | 4899-Other miscellaneous generator problems | U1-Forced - Immediate | 300-Gas Turbine/Jet Engine (Simple Cycle Operation)
4899 | Other miscellaneous generator problems | Generator | Miscellaneous (Generator) | U1 | Forced - Immediate | 2024 | Gas | GG | 300 | Gas Turbine/Jet Engine (Simple Cycle Operation) | MRO | Winter | 36511 | 58 | 1 | 1 | 4899-Other miscellaneous generator problems | U1-Forced - Immediate | 300-Gas Turbine/Jet Engine (Simple Cycle Operation)
4899 | Other miscellaneous generator problems | Generator | Miscellaneous (Generator) | U1 | Forced - Immediate | 2024 | Oil | OL | 300 | Gas Turbine/Jet Engine (Simple Cycle Operation) | RFC | Summer | 35.9333 | 49 | 1 | 1 | 4899-Other miscellaneous generator problems | U1-Forced - Immediate | 300-Gas Turbine/Jet Engine (Simple Cycle Operation)
4899 | Other miscellaneous generator problems | Generator | Miscellaneous (Generator) | U1 | Forced - Immediate | 2024 | Gas | GG | 300 | Gas Turbine/Jet Engine (Simple Cycle Operation) | SERC | Summer | 533.5333 | 106 | 1 | 1 | 4899-Other miscellaneous generator problems | U1-Forced - Immediate | 300-Gas Turbine/Jet Engine (Simple Cycle Operation)
4899 | Other miscellaneous generator problems | Generator | Miscellaneous (Generator) | U1 | Forced - Immediate | 2024 | Oil | DI | 300 | Gas Turbine/Jet Engine (Simple Cycle Operation) | MRO | Off-Peak | 16632 | 22 | 1 | 1 | 4899-Other miscellaneous generator problems | U1-Forced - Immediate | 300-Gas Turbine/Jet Engine (Simple Cycle Operation)
4899 | Other miscellaneous generator problems | Generator | Miscellaneous (Generator) | U1 | Forced - Immediate | 2024 | Gas | GG | 300 | Gas Turbine/Jet Engine (Simple Cycle Operation) | RFC | Summer | 816.2 | 53 | 1 | 1 | 4899-Other miscellaneous generator problems | U1-Forced - Immediate | 300-Gas Turbine/Jet Engine (Simple Cycle Operation)
4899 | Other miscellaneous generator problems | Generator | Miscellaneous (Generator) | U1 | Forced - Immediate | 2024 | Oil | DI | 300 | Gas Turbine/Jet Engine (Simple Cycle Operation) | NPCC | Summer | 56.4 | 47 | 1 | 1 | 4899-Other miscellaneous generator problems | U1-Forced - Immediate | 300-Gas Turbine/Jet Engine (Simple Cycle Operation)
4899 | Other miscellaneous generator problems | Generator | Miscellaneous (Generator) | U1 | Forced - Immediate | 2024 | Gas | GG | 300 | Gas Turbine/Jet Engine (Simple Cycle Operation) | RFC | Winter | 149.4166 | 55 | 1 | 1 | 4899-Other miscellaneous generator problems | U1-Forced - Immediate | 300-Gas Turbine/Jet Engine (Simple Cycle Operation)
4899 | Other miscellaneous generator problems | Generator | Miscellaneous (Generator) | U1 | Forced - Immediate | 2024 | Oil | DI | 300 | Gas Turbine/Jet Engine (Simple Cycle Operation) | MRO | Off-Peak | 3598.7417 | 21.5 | 1 | 1 | 4899-Other miscellaneous generator problems | U1-Forced - Immediate | 300-Gas Turbine/Jet Engine (Simple Cycle Operation)
4899 | Other miscellaneous generator problems | Generator | Miscellaneous (Generator) | U1 | Forced - Immediate | 2024 | Oil | DI | 300 | Gas Turbine/Jet Engine (Simple Cycle Operation) | MRO | Summer | 2288 | 22 | 1 | 1 | 4899-Other miscellaneous generator problems | U1-Forced - Immediate | 300-Gas Turbine/Jet Engine (Simple Cycle Operation)
4899 | Other miscellaneous generator problems | NULL | NULL | D1 | Forced - Immediate | 2024 | Gas | GG | 361 | Gas Turbine/Jet Engine with HSRG | TRE | Summer | 1.25 | 5 | 1 | 1 | 4899-Other miscellaneous generator problems | D1-Forced - Immediate | 361-Gas Turbine/Jet Engine with HSRG
4899 | Other miscellaneous generator problems | NULL | NULL | SF | Startup Failure | 2024 | Gas | GG | 361 | Gas Turbine/Jet Engine with HSRG | TRE | Off-Peak | 271.1499 | 87 | 1 | 1 | 4899-Other miscellaneous generator problems | SF-Startup Failure | 361-Gas Turbine/Jet Engine with HSRG
4899 | Other miscellaneous generator problems | Generator | Miscellaneous (Generator) | D1 | Forced - Immediate | 2024 | Gas | GG | 400 | Internal Combustion/Reciprocating Engines | MRO | Off-Peak | 727.352 | 11.04 | 1 | 1 | 4899-Other miscellaneous generator problems | D1-Forced - Immediate | 400-Internal Combustion/Reciprocating Engines
4899 | Other miscellaneous generator problems | Generator | Miscellaneous (Generator) | SF | Startup Failure | 2024 | Hydro | WA | 500 | Pumped Storage/Hydro | NPCC | Summer | 562.7996 | 47.83 | 1 | 1 | 4899-Other miscellaneous generator problems | SF-Startup Failure | 500-Pumped Storage/Hydro
4899 | Other miscellaneous generator problems | Generator | Miscellaneous (Generator) | SF | Startup Failure | 2024 | Hydro | WA | 500 | Pumped Storage/Hydro | WECC | Off-Peak | 6.0958 | 52.25 | 1 | 1 | 4899-Other miscellaneous generator problems | SF-Startup Failure | 500-Pumped Storage/Hydro
4899 | Other miscellaneous generator problems | Generator | Miscellaneous (Generator) | SF | Startup Failure | 2024 | Hydro | WA | 500 | Pumped Storage/Hydro | WECC | Off-Peak | 10.45 | 52.25 | 1 | 1 | 4899-Other miscellaneous generator problems | SF-Startup Failure | 500-Pumped Storage/Hydro
4899 | Other miscellaneous generator problems | Generator | Miscellaneous (Generator) | SF | Startup Failure | 2024 | Hydro | WA | 500 | Pumped Storage/Hydro | WECC | Off-Peak | 8.7083 | 52.25 | 1 | 1 | 4899-Other miscellaneous generator problems | SF-Startup Failure | 500-Pumped Storage/Hydro
4899 | Other miscellaneous generator problems | Generator | Miscellaneous (Generator) | SF | Startup Failure | 2024 | Hydro | WA | 500 | Pumped Storage/Hydro | SERC | Summer | 1069.5 | 23 | 1 | 1 | 4899-Other miscellaneous generator problems | SF-Startup Failure | 500-Pumped Storage/Hydro
4899 | Other miscellaneous generator problems | Generator | Miscellaneous (Generator) | SF | Startup Failure | 2024 | Hydro | WA | 500 | Pumped Storage/Hydro | WECC | Winter | 16.5458 | 52.25 | 1 | 1 | 4899-Other miscellaneous generator problems | SF-Startup Failure | 500-Pumped Storage/Hydro
4899 | Other miscellaneous generator problems | Generator | Miscellaneous (Generator) | SF | Startup Failure | 2024 | Hydro | WA | 500 | Pumped Storage/Hydro | SERC | Off-Peak | 21.85 | 57 | 1 | 1 | 4899-Other miscellaneous generator problems | SF-Startup Failure | 500-Pumped Storage/Hydro
4899 | Other miscellaneous generator problems | Generator | Miscellaneous (Generator) | SF | Startup Failure | 2024 | Hydro | WA | 500 | Pumped Storage/Hydro | NPCC | Winter | 82.9053 | 47.83 | 1 | 1 | 4899-Other miscellaneous generator problems | SF-Startup Failure | 500-Pumped Storage/Hydro
4899 | Other miscellaneous generator problems | Generator | Miscellaneous (Generator) | SF | Startup Failure | 2024 | Hydro | WA | 500 | Pumped Storage/Hydro | NPCC | Winter | 74.1365 | 47.83 | 1 | 1 | 4899-Other miscellaneous generator problems | SF-Startup Failure | 500-Pumped Storage/Hydro
4899 | Other miscellaneous generator problems | Generator | Miscellaneous (Generator) | U1 | Forced - Immediate | 2024 | Hydro | WA | 500 | Pumped Storage/Hydro | WECC | Off-Peak | 11.946 | 32.58 | 1 | 1 | 4899-Other miscellaneous generator problems | U1-Forced - Immediate | 500-Pumped Storage/Hydro
4899 | Other miscellaneous generator problems | Generator | Miscellaneous (Generator) | U1 | Forced - Immediate | 2024 | Hydro | WA | 500 | Pumped Storage/Hydro | SERC | Off-Peak | 6.6666 | 40 | 1 | 1 | 4899-Other miscellaneous generator problems | U1-Forced - Immediate | 500-Pumped Storage/Hydro
4899 | Other miscellaneous generator problems | Generator | Miscellaneous (Generator) | SF | Startup Failure | 2024 | Hydro | WA | 500 | Pumped Storage/Hydro | NPCC | Winter | 88.4855 | 47.83 | 1 | 1 | 4899-Other miscellaneous generator problems | SF-Startup Failure | 500-Pumped Storage/Hydro
4899 | Other miscellaneous generator problems | Generator | Miscellaneous (Generator) | U1 | Forced - Immediate | 2024 | Hydro | WA | 500 | Pumped Storage/Hydro | WECC | Off-Peak | 25.3333 | 40 | 1 | 1 | 4899-Other miscellaneous generator problems | U1-Forced - Immediate | 500-Pumped Storage/Hydro
4899 | Other miscellaneous generator problems | Generator | Miscellaneous (Generator) | U1 | Forced - Immediate | 2024 | Hydro | WA | 500 | Pumped Storage/Hydro | MRO | Off-Peak | 30.5 | 30 | 1 | 1 | 4899-Other miscellaneous generator problems | U1-Forced - Immediate | 500-Pumped Storage/Hydro
4899 | Other miscellaneous generator problems | Generator | Miscellaneous (Generator) | U1 | Forced - Immediate | 2024 | Hydro | WA | 500 | Pumped Storage/Hydro | NPCC | Off-Peak | 14.725 | 28.5 | 1 | 1 | 4899-Other miscellaneous generator problems | U1-Forced - Immediate | 500-Pumped Storage/Hydro
4899 | Other miscellaneous generator problems | Generator | Miscellaneous (Generator) | SF | Startup Failure | 2024 | Hydro | WA | 500 | Pumped Storage/Hydro | SERC | Winter | 148.925 | 40.25 | 1 | 1 | 4899-Other miscellaneous generator problems | SF-Startup Failure | 500-Pumped Storage/Hydro
4899 | Other miscellaneous generator problems | Generator | Miscellaneous (Generator) | U1 | Forced - Immediate | 2024 | Hydro | WA | 500 | Pumped Storage/Hydro | WECC | Off-Peak | 363.3333 | 109 | 1 | 1 | 4899-Other miscellaneous generator problems | U1-Forced - Immediate | 500-Pumped Storage/Hydro
4899 | Other miscellaneous generator problems | Generator | Miscellaneous (Generator) | U1 | Forced - Immediate | 2024 | Hydro | WA | 500 | Pumped Storage/Hydro | WECC | Off-Peak | 32.6666 | 122.5 | 1 | 1 | 4899-Other miscellaneous generator problems | U1-Forced - Immediate | 500-Pumped Storage/Hydro
4899 | Other miscellaneous generator problems | Generator | Miscellaneous (Generator) | U1 | Forced - Immediate | 2024 | Hydro | WA | 500 | Pumped Storage/Hydro | SERC | Off-Peak | 32.9666 | 46 | 2 | 2 | 4899-Other miscellaneous generator problems | U1-Forced - Immediate | 500-Pumped Storage/Hydro
4899 | Other miscellaneous generator problems | Generator | Miscellaneous (Generator) | U1 | Forced - Immediate | 2024 | Hydro | WA | 500 | Pumped Storage/Hydro | WECC | Off-Peak | 161.7 | 126 | 1 | 1 | 4899-Other miscellaneous generator problems | U1-Forced - Immediate | 500-Pumped Storage/Hydro
4899 | Other miscellaneous generator problems | Generator | Miscellaneous (Generator) | U1 | Forced - Immediate | 2024 | Hydro | WA | 500 | Pumped Storage/Hydro | SERC | Off-Peak | 607.2 | 46 | 2 | 2 | 4899-Other miscellaneous generator problems | U1-Forced - Immediate | 500-Pumped Storage/Hydro
4899 | Other miscellaneous generator problems | Generator | Miscellaneous (Generator) | U1 | Forced - Immediate | 2024 | Hydro | WA | 500 | Pumped Storage/Hydro | WECC | Off-Peak | 67.1 | 122 | 1 | 1 | 4899-Other miscellaneous generator problems | U1-Forced - Immediate | 500-Pumped Storage/Hydro
4899 | Other miscellaneous generator problems | Generator | Miscellaneous (Generator) | U1 | Forced - Immediate | 2024 | Hydro | WA | 500 | Pumped Storage/Hydro | NPCC | Off-Peak | 43.05 | 20.5 | 1 | 1 | 4899-Other miscellaneous generator problems | U1-Forced - Immediate | 500-Pumped Storage/Hydro
4899 | Other miscellaneous generator problems | Generator | Miscellaneous (Generator) | U1 | Forced - Immediate | 2024 | Hydro | WA | 500 | Pumped Storage/Hydro | SERC | Off-Peak | 563.5 | 46 | 1 | 1 | 4899-Other miscellaneous generator problems | U1-Forced - Immediate | 500-Pumped Storage/Hydro
4899 | Other miscellaneous generator problems | Generator | Miscellaneous (Generator) | U1 | Forced - Immediate | 2024 | Hydro | WA | 500 | Pumped Storage/Hydro | SERC | Off-Peak | 613.3333 | 46 | 2 | 2 | 4899-Other miscellaneous generator problems | U1-Forced - Immediate | 500-Pumped Storage/Hydro
4899 | Other miscellaneous generator problems | Generator | Miscellaneous (Generator) | U1 | Forced - Immediate | 2024 | Hydro | WA | 500 | Pumped Storage/Hydro | WECC | Off-Peak | 172.35 | 38.3 | 1 | 1 | 4899-Other miscellaneous generator problems | U1-Forced - Immediate | 500-Pumped Storage/Hydro
4899 | Other miscellaneous generator problems | Generator | Miscellaneous (Generator) | U1 | Forced - Immediate | 2024 | Hydro | WA | 500 | Pumped Storage/Hydro | NPCC | Off-Peak | 274.125 | 22.5 | 1 | 1 | 4899-Other miscellaneous generator problems | U1-Forced - Immediate | 500-Pumped Storage/Hydro
4899 | Other miscellaneous generator problems | Generator | Miscellaneous (Generator) | U1 | Forced - Immediate | 2024 | Hydro | WA | 500 | Pumped Storage/Hydro | SERC | Off-Peak | 653.2 | 46 | 1 | 1 | 4899-Other miscellaneous generator problems | U1-Forced - Immediate | 500-Pumped Storage/Hydro
4899 | Other miscellaneous generator problems | Generator | Miscellaneous (Generator) | U1 | Forced - Immediate | 2024 | Hydro | WA | 500 | Pumped Storage/Hydro | SERC | Off-Peak | 655.5 | 46 | 1 | 7 | 4899-Other miscellaneous generator problems | U1-Forced - Immediate | 500-Pumped Storage/Hydro
4899 | Other miscellaneous generator problems | Generator | Miscellaneous (Generator) | U1 | Forced - Immediate | 2024 | Hydro | WA | 500 | Pumped Storage/Hydro | WECC | Off-Peak | 309.8666 | 83 | 1 | 1 | 4899-Other miscellaneous generator problems | U1-Forced - Immediate | 500-Pumped Storage/Hydro
4899 | Other miscellaneous generator problems | Generator | Miscellaneous (Generator) | U1 | Forced - Immediate | 2024 | Hydro | WA | 500 | Pumped Storage/Hydro | SERC | Off-Peak | 544.3333 | 46 | 1 | 1 | 4899-Other miscellaneous generator problems | U1-Forced - Immediate | 500-Pumped Storage/Hydro
4899 | Other miscellaneous generator problems | Generator | Miscellaneous (Generator) | U1 | Forced - Immediate | 2024 | Hydro | WA | 500 | Pumped Storage/Hydro | SERC | Off-Peak | 653.9666 | 46 | 2 | 2 | 4899-Other miscellaneous generator problems | U1-Forced - Immediate | 500-Pumped Storage/Hydro
4899 | Other miscellaneous generator problems | Generator | Miscellaneous (Generator) | U1 | Forced - Immediate | 2024 | Hydro | WA | 500 | Pumped Storage/Hydro | SERC | Off-Peak | 660.8666 | 46 | 2 | 2 | 4899-Other miscellaneous generator problems | U1-Forced - Immediate | 500-Pumped Storage/Hydro
4899 | Other miscellaneous generator problems | Generator | Miscellaneous (Generator) | U1 | Forced - Immediate | 2024 | Hydro | WA | 500 | Pumped Storage/Hydro | NPCC | Off-Peak | 417.15 | 81 | 1 | 1 | 4899-Other miscellaneous generator problems | U1-Forced - Immediate | 500-Pumped Storage/Hydro
4899 | Other miscellaneous generator problems | Generator | Miscellaneous (Generator) | U1 | Forced - Immediate | 2024 | Hydro | WA | 500 | Pumped Storage/Hydro | SERC | Off-Peak | 634.8 | 46 | 1 | 1 | 4899-Other miscellaneous generator problems | U1-Forced - Immediate | 500-Pumped Storage/Hydro
4899 | Other miscellaneous generator problems | Generator | Miscellaneous (Generator) | U1 | Forced - Immediate | 2024 | Hydro | WA | 500 | Pumped Storage/Hydro | SERC | Off-Peak | 659.3333 | 46 | 1 | 3 | 4899-Other miscellaneous generator problems | U1-Forced - Immediate | 500-Pumped Storage/Hydro
4899 | Other miscellaneous generator problems | Generator | Miscellaneous (Generator) | U1 | Forced - Immediate | 2024 | Hydro | WA | 500 | Pumped Storage/Hydro | SERC | Off-Peak | 663.1666 | 46 | 2 | 9 | 4899-Other miscellaneous generator problems | U1-Forced - Immediate | 500-Pumped Storage/Hydro
4899 | Other miscellaneous generator problems | Generator | Miscellaneous (Generator) | U1 | Forced - Immediate | 2024 | Hydro | WA | 500 | Pumped Storage/Hydro | SERC | Off-Peak | 640.1666 | 46 | 2 | 2 | 4899-Other miscellaneous generator problems | U1-Forced - Immediate | 500-Pumped Storage/Hydro
4899 | Other miscellaneous generator problems | Generator | Miscellaneous (Generator) | U1 | Forced - Immediate | 2024 | Hydro | WA | 500 | Pumped Storage/Hydro | SERC | Off-Peak | 647.8333 | 46 | 1 | 2 | 4899-Other miscellaneous generator problems | U1-Forced - Immediate | 500-Pumped Storage/Hydro
4899 | Other miscellaneous generator problems | Generator | Miscellaneous (Generator) | U1 | Forced - Immediate | 2024 | Hydro | WA | 500 | Pumped Storage/Hydro | SERC | Off-Peak | 667 | 46 | 1 | 3 | 4899-Other miscellaneous generator problems | U1-Forced - Immediate | 500-Pumped Storage/Hydro
4899 | Other miscellaneous generator problems | Generator | Miscellaneous (Generator) | U1 | Forced - Immediate | 2024 | Hydro | WA | 500 | Pumped Storage/Hydro | SERC | Off-Peak | 665.4666 | 46 | 2 | 2 | 4899-Other miscellaneous generator problems | U1-Forced - Immediate | 500-Pumped Storage/Hydro
4899 | Other miscellaneous generator problems | Generator | Miscellaneous (Generator) | U1 | Forced - Immediate | 2024 | Hydro | WA | 500 | Pumped Storage/Hydro | SERC | Off-Peak | 662.4 | 46 | 1 | 1 | 4899-Other miscellaneous generator problems | U1-Forced - Immediate | 500-Pumped Storage/Hydro
4899 | Other miscellaneous generator problems | Generator | Miscellaneous (Generator) | U1 | Forced - Immediate | 2024 | Hydro | WA | 500 | Pumped Storage/Hydro | SERC | Off-Peak | 651.6666 | 46 | 2 | 3 | 4899-Other miscellaneous generator problems | U1-Forced - Immediate | 500-Pumped Storage/Hydro
4899 | Other miscellaneous generator problems | Generator | Miscellaneous (Generator) | U1 | Forced - Immediate | 2024 | Hydro | WA | 500 | Pumped Storage/Hydro | SERC | Off-Peak | 981.3333 | 46 | 2 | 2 | 4899-Other miscellaneous generator problems | U1-Forced - Immediate | 500-Pumped Storage/Hydro
4899 | Other miscellaneous generator problems | Generator | Miscellaneous (Generator) | U1 | Forced - Immediate | 2024 | Hydro | WA | 500 | Pumped Storage/Hydro | SERC | Off-Peak | 682.3333 | 46 | 1 | 4 | 4899-Other miscellaneous generator problems | U1-Forced - Immediate | 500-Pumped Storage/Hydro
4899 | Other miscellaneous generator problems | Generator | Miscellaneous (Generator) | U1 | Forced - Immediate | 2024 | Hydro | WA | 500 | Pumped Storage/Hydro | SERC | Off-Peak | 708.4 | 46 | 1 | 1 | 4899-Other miscellaneous generator problems | U1-Forced - Immediate | 500-Pumped Storage/Hydro
4899 | Other miscellaneous generator problems | Generator | Miscellaneous (Generator) | U1 | Forced - Immediate | 2024 | Hydro | WA | 500 | Pumped Storage/Hydro | SERC | Off-Peak | 656.2666 | 46 | 1 | 2 | 4899-Other miscellaneous generator problems | U1-Forced - Immediate | 500-Pumped Storage/Hydro
4899 | Other miscellaneous generator problems | Generator | Miscellaneous (Generator) | U1 | Forced - Immediate | 2024 | Hydro | WA | 500 | Pumped Storage/Hydro | SERC | Off-Peak | 1629.1666 | 46 | 2 | 2 | 4899-Other miscellaneous generator problems | U1-Forced - Immediate | 500-Pumped Storage/Hydro
4899 | Other miscellaneous generator problems | Generator | Miscellaneous (Generator) | U1 | Forced - Immediate | 2024 | Hydro | WA | 500 | Pumped Storage/Hydro | SERC | Off-Peak | 897 | 46 | 2 | 2 | 4899-Other miscellaneous generator problems | U1-Forced - Immediate | 500-Pumped Storage/Hydro
4899 | Other miscellaneous generator problems | Generator | Miscellaneous (Generator) | U1 | Forced - Immediate | 2024 | Hydro | WA | 500 | Pumped Storage/Hydro | SERC | Off-Peak | 847.1666 | 46 | 2 | 4 | 4899-Other miscellaneous generator problems | U1-Forced - Immediate | 500-Pumped Storage/Hydro
4899 | Other miscellaneous generator problems | Generator | Miscellaneous (Generator) | U1 | Forced - Immediate | 2024 | Hydro | WA | 500 | Pumped Storage/Hydro | SERC | Off-Peak | 1004.3333 | 46 | 2 | 2 | 4899-Other miscellaneous generator problems | U1-Forced - Immediate | 500-Pumped Storage/Hydro
4899 | Other miscellaneous generator problems | Generator | Miscellaneous (Generator) | U1 | Forced - Immediate | 2024 | Hydro | WA | 500 | Pumped Storage/Hydro | WECC | Off-Peak | 101611.0876 | 104.86 | 1 | 1 | 4899-Other miscellaneous generator problems | U1-Forced - Immediate | 500-Pumped Storage/Hydro
4899 | Other miscellaneous generator problems | Generator | Miscellaneous (Generator) | U1 | Forced - Immediate | 2024 | Hydro | WA | 500 | Pumped Storage/Hydro | SERC | Off-Peak | 3967.5 | 46 | 1 | 1 | 4899-Other miscellaneous generator problems | U1-Forced - Immediate | 500-Pumped Storage/Hydro
4899 | Other miscellaneous generator problems | Generator | Miscellaneous (Generator) | U1 | Forced - Immediate | 2024 | Hydro | WA | 500 | Pumped Storage/Hydro | SERC | Off-Peak | 996.6666 | 46 | 2 | 2 | 4899-Other miscellaneous generator problems | U1-Forced - Immediate | 500-Pumped Storage/Hydro
4899 | Other miscellaneous generator problems | Generator | Miscellaneous (Generator) | U1 | Forced - Immediate | 2024 | Hydro | WA | 500 | Pumped Storage/Hydro | SERC | Off-Peak | 3970.5666 | 46 | 1 | 1 | 4899-Other miscellaneous generator problems | U1-Forced - Immediate | 500-Pumped Storage/Hydro
4899 | Other miscellaneous generator problems | Generator | Miscellaneous (Generator) | U1 | Forced - Immediate | 2024 | Hydro | WA | 500 | Pumped Storage/Hydro | WECC | Summer | 54.7485 | 29.07 | 1 | 1 | 4899-Other miscellaneous generator problems | U1-Forced - Immediate | 500-Pumped Storage/Hydro
4899 | Other miscellaneous generator problems | Generator | Miscellaneous (Generator) | U1 | Forced - Immediate | 2024 | Hydro | WA | 500 | Pumped Storage/Hydro | SERC | Off-Peak | 3971.3333 | 46 | 1 | 2 | 4899-Other miscellaneous generator problems | U1-Forced - Immediate | 500-Pumped Storage/Hydro
4899 | Other miscellaneous generator problems | Generator | Miscellaneous (Generator) | U1 | Forced - Immediate | 2024 | Hydro | WA | 500 | Pumped Storage/Hydro | SERC | Off-Peak | 1041.9 | 46 | 2 | 2 | 4899-Other miscellaneous generator problems | U1-Forced - Immediate | 500-Pumped Storage/Hydro
4899 | Other miscellaneous generator problems | Generator | Miscellaneous (Generator) | U1 | Forced - Immediate | 2024 | Hydro | WA | 500 | Pumped Storage/Hydro | WECC | Off-Peak | 44840.88 | 60.27 | 1 | 1 | 4899-Other miscellaneous generator problems | U1-Forced - Immediate | 500-Pumped Storage/Hydro
4899 | Other miscellaneous generator problems | Generator | Miscellaneous (Generator) | U1 | Forced - Immediate | 2024 | Hydro | WA | 500 | Pumped Storage/Hydro | SERC | Summer | 502.1666 | 46 | 2 | 5 | 4899-Other miscellaneous generator problems | U1-Forced - Immediate | 500-Pumped Storage/Hydro
4899 | Other miscellaneous generator problems | Generator | Miscellaneous (Generator) | U1 | Forced - Immediate | 2024 | Hydro | WA | 500 | Pumped Storage/Hydro | SERC | Off-Peak | 3994.3333 | 46 | 1 | 4 | 4899-Other miscellaneous generator problems | U1-Forced - Immediate | 500-Pumped Storage/Hydro
4899 | Other miscellaneous generator problems | Generator | Miscellaneous (Generator) | U1 | Forced - Immediate | 2024 | Hydro | WA | 500 | Pumped Storage/Hydro | SERC | Off-Peak | 1970.3333 | 46 | 2 | 2 | 4899-Other miscellaneous generator problems | U1-Forced - Immediate | 500-Pumped Storage/Hydro
4899 | Other miscellaneous generator problems | Generator | Miscellaneous (Generator) | U1 | Forced - Immediate | 2024 | Hydro | WA | 500 | Pumped Storage/Hydro | SERC | Off-Peak | 63537.5 | 46 | 1 | 1 | 4899-Other miscellaneous generator problems | U1-Forced - Immediate | 500-Pumped Storage/Hydro
4899 | Other miscellaneous generator problems | Generator | Miscellaneous (Generator) | U1 | Forced - Immediate | 2024 | Hydro | WA | 500 | Pumped Storage/Hydro | SERC | Summer | 525.1666 | 46 | 2 | 6 | 4899-Other miscellaneous generator problems | U1-Forced - Immediate | 500-Pumped Storage/Hydro
4899 | Other miscellaneous generator problems | Generator | Miscellaneous (Generator) | U1 | Forced - Immediate | 2024 | Hydro | WA | 500 | Pumped Storage/Hydro | WECC | Off-Peak | 5318.95 | 127.4 | 1 | 1 | 4899-Other miscellaneous generator problems | U1-Forced - Immediate | 500-Pumped Storage/Hydro
4899 | Other miscellaneous generator problems | Generator | Miscellaneous (Generator) | U1 | Forced - Immediate | 2024 | Hydro | WA | 500 | Pumped Storage/Hydro | SERC | Off-Peak | 3975.1666 | 46 | 1 | 1 | 4899-Other miscellaneous generator problems | U1-Forced - Immediate | 500-Pumped Storage/Hydro
4899 | Other miscellaneous generator problems | Generator | Miscellaneous (Generator) | U1 | Forced - Immediate | 2024 | Hydro | WA | 500 | Pumped Storage/Hydro | NPCC | Summer | 22.2333 | 23 | 1 | 1 | 4899-Other miscellaneous generator problems | U1-Forced - Immediate | 500-Pumped Storage/Hydro
4899 | Other miscellaneous generator problems | Generator | Miscellaneous (Generator) | U1 | Forced - Immediate | 2024 | Hydro | WA | 500 | Pumped Storage/Hydro | RFC | Summer | 552.9333 | 29 | 1 | 1 | 4899-Other miscellaneous generator problems | U1-Forced - Immediate | 500-Pumped Storage/Hydro
4899 | Other miscellaneous generator problems | Generator | Miscellaneous (Generator) | U1 | Forced - Immediate | 2024 | Hydro | WA | 500 | Pumped Storage/Hydro | WECC | Off-Peak | 66655.7082 | 270.5 | 1 | 1 | 4899-Other miscellaneous generator problems | U1-Forced - Immediate | 500-Pumped Storage/Hydro
4899 | Other miscellaneous generator problems | Generator | Miscellaneous (Generator) | U1 | Forced - Immediate | 2024 | Hydro | WA | 500 | Pumped Storage/Hydro | WECC | Off-Peak | 181462.68 | 124.46 | 1 | 1 | 4899-Other miscellaneous generator problems | U1-Forced - Immediate | 500-Pumped Storage/Hydro
4899 | Other miscellaneous generator problems | Generator | Miscellaneous (Generator) | U1 | Forced - Immediate | 2024 | Hydro | WA | 500 | Pumped Storage/Hydro | NPCC | Summer | 120.175 | 28.5 | 1 | 1 | 4899-Other miscellaneous generator problems | U1-Forced - Immediate | 500-Pumped Storage/Hydro
4899 | Other miscellaneous generator problems | Generator | Miscellaneous (Generator) | U1 | Forced - Immediate | 2024 | Hydro | WA | 500 | Pumped Storage/Hydro | SERC | Summer | 605.6666 | 46 | 2 | 2 | 4899-Other miscellaneous generator problems | U1-Forced - Immediate | 500-Pumped Storage/Hydro
4899 | Other miscellaneous generator problems | Generator | Miscellaneous (Generator) | U1 | Forced - Immediate | 2024 | Hydro | WA | 500 | Pumped Storage/Hydro | NPCC | Summer | 330.9332 | 292 | 4 | 4 | 4899-Other miscellaneous generator problems | U1-Forced - Immediate | 500-Pumped Storage/Hydro
4899 | Other miscellaneous generator problems | Generator | Miscellaneous (Generator) | U1 | Forced - Immediate | 2024 | Hydro | WA | 500 | Pumped Storage/Hydro | WECC | Summer | 21.6416 | 51.94 | 1 | 1 | 4899-Other miscellaneous generator problems | U1-Forced - Immediate | 500-Pumped Storage/Hydro
4899 | Other miscellaneous generator problems | Generator | Miscellaneous (Generator) | U1 | Forced - Immediate | 2024 | Hydro | WA | 500 | Pumped Storage/Hydro | WECC | Summer | 204.7383 | 112.7 | 1 | 1 | 4899-Other miscellaneous generator problems | U1-Forced - Immediate | 500-Pumped Storage/Hydro
4899 | Other miscellaneous generator problems | Generator | Miscellaneous (Generator) | U1 | Forced - Immediate | 2024 | Hydro | WA | 500 | Pumped Storage/Hydro | SERC | Summer | 621 | 46 | 2 | 2 | 4899-Other miscellaneous generator problems | U1-Forced - Immediate | 500-Pumped Storage/Hydro
4899 | Other miscellaneous generator problems | Generator | Miscellaneous (Generator) | U1 | Forced - Immediate | 2024 | Hydro | WA | 500 | Pumped Storage/Hydro | SERC | Summer | 571.1666 | 46 | 1 | 1 | 4899-Other miscellaneous generator problems | U1-Forced - Immediate | 500-Pumped Storage/Hydro
4899 | Other miscellaneous generator problems | Generator | Miscellaneous (Generator) | U1 | Forced - Immediate | 2024 | Hydro | WA | 500 | Pumped Storage/Hydro | NPCC | Summer | 30.4083 | 20.5 | 1 | 1 | 4899-Other miscellaneous generator problems | U1-Forced - Immediate | 500-Pumped Storage/Hydro
4899 | Other miscellaneous generator problems | Generator | Miscellaneous (Generator) | U1 | Forced - Immediate | 2024 | Hydro | WA | 500 | Pumped Storage/Hydro | WECC | Summer | 253.575 | 67.62 | 1 | 1 | 4899-Other miscellaneous generator problems | U1-Forced - Immediate | 500-Pumped Storage/Hydro
4899 | Other miscellaneous generator problems | Generator | Miscellaneous (Generator) | U1 | Forced - Immediate | 2024 | Hydro | WA | 500 | Pumped Storage/Hydro | SERC | Summer | 659.3333 | 46 | 2 | 4 | 4899-Other miscellaneous generator problems | U1-Forced - Immediate | 500-Pumped Storage/Hydro
4899 | Other miscellaneous generator problems | Generator | Miscellaneous (Generator) | U1 | Forced - Immediate | 2024 | Hydro | WA | 500 | Pumped Storage/Hydro | SERC | Summer | 590.3333 | 46 | 2 | 6 | 4899-Other miscellaneous generator problems | U1-Forced - Immediate | 500-Pumped Storage/Hydro
4899 | Other miscellaneous generator problems | Generator | Miscellaneous (Generator) | U1 | Forced - Immediate | 2024 | Hydro | WA | 500 | Pumped Storage/Hydro | SERC | Summer | 114.1333 | 64 | 1 | 1 | 4899-Other miscellaneous generator problems | U1-Forced - Immediate | 500-Pumped Storage/Hydro
4899 | Other miscellaneous generator problems | Generator | Miscellaneous (Generator) | U1 | Forced - Immediate | 2024 | Hydro | WA | 500 | Pumped Storage/Hydro | WECC | Summer | 290 | 232 | 1 | 1 | 4899-Other miscellaneous generator problems | U1-Forced - Immediate | 500-Pumped Storage/Hydro
4899 | Other miscellaneous generator problems | Generator | Miscellaneous (Generator) | U1 | Forced - Immediate | 2024 | Hydro | WA | 500 | Pumped Storage/Hydro | SERC | Summer | 667 | 46 | 2 | 4 | 4899-Other miscellaneous generator problems | U1-Forced - Immediate | 500-Pumped Storage/Hydro
4899 | Other miscellaneous generator problems | Generator | Miscellaneous (Generator) | U1 | Forced - Immediate | 2024 | Hydro | WA | 500 | Pumped Storage/Hydro | SERC | Summer | 617.1666 | 46 | 2 | 2 | 4899-Other miscellaneous generator problems | U1-Forced - Immediate | 500-Pumped Storage/Hydro
4899 | Other miscellaneous generator problems | Generator | Miscellaneous (Generator) | U1 | Forced - Immediate | 2024 | Hydro | WA | 500 | Pumped Storage/Hydro | WECC | Summer | 212.954 | 51.94 | 1 | 1 | 4899-Other miscellaneous generator problems | U1-Forced - Immediate | 500-Pumped Storage/Hydro
4899 | Other miscellaneous generator problems | Generator | Miscellaneous (Generator) | U1 | Forced - Immediate | 2024 | Hydro | WA | 500 | Pumped Storage/Hydro | SERC | Summer | 456.1666 | 46 | 2 | 2 | 4899-Other miscellaneous generator problems | U1-Forced - Immediate | 500-Pumped Storage/Hydro
4899 | Other miscellaneous generator problems | Generator | Miscellaneous (Generator) | U1 | Forced - Immediate | 2024 | Hydro | WA | 500 | Pumped Storage/Hydro | SERC | Summer | 728.3333 | 46 | 1 | 1 | 4899-Other miscellaneous generator problems | U1-Forced - Immediate | 500-Pumped Storage/Hydro
4899 | Other miscellaneous generator problems | Generator | Miscellaneous (Generator) | U1 | Forced - Immediate | 2024 | Hydro | WA | 500 | Pumped Storage/Hydro | SERC | Summer | 663.1666 | 46 | 2 | 4 | 4899-Other miscellaneous generator problems | U1-Forced - Immediate | 500-Pumped Storage/Hydro
4899 | Other miscellaneous generator problems | Generator | Miscellaneous (Generator) | U1 | Forced - Immediate | 2024 | Hydro | WA | 500 | Pumped Storage/Hydro | SERC | Summer | 544.3333 | 46 | 2 | 6 | 4899-Other miscellaneous generator problems | U1-Forced - Immediate | 500-Pumped Storage/Hydro
4899 | Other miscellaneous generator problems | Generator | Miscellaneous (Generator) | U1 | Forced - Immediate | 2024 | Hydro | WA | 500 | Pumped Storage/Hydro | SERC | Summer | 521.3333 | 46 | 2 | 2 | 4899-Other miscellaneous generator problems | U1-Forced - Immediate | 500-Pumped Storage/Hydro
4899 | Other miscellaneous generator problems | Generator | Miscellaneous (Generator) | U1 | Forced - Immediate | 2024 | Hydro | WA | 500 | Pumped Storage/Hydro | SERC | Summer | 1648.3333 | 46 | 1 | 1 | 4899-Other miscellaneous generator problems | U1-Forced - Immediate | 500-Pumped Storage/Hydro
4899 | Other miscellaneous generator problems | Generator | Miscellaneous (Generator) | U1 | Forced - Immediate | 2024 | Hydro | WA | 500 | Pumped Storage/Hydro | SERC | Summer | 666.2333 | 46 | 2 | 2 | 4899-Other miscellaneous generator problems | U1-Forced - Immediate | 500-Pumped Storage/Hydro
4899 | Other miscellaneous generator problems | Generator | Miscellaneous (Generator) | U1 | Forced - Immediate | 2024 | Hydro | WA | 500 | Pumped Storage/Hydro | SERC | Summer | 548.1666 | 46 | 1 | 1 | 4899-Other miscellaneous generator problems | U1-Forced - Immediate | 500-Pumped Storage/Hydro
4899 | Other miscellaneous generator problems | Generator | Miscellaneous (Generator) | U1 | Forced - Immediate | 2024 | Hydro | WA | 500 | Pumped Storage/Hydro | SERC | Summer | 526.7 | 46 | 2 | 2 | 4899-Other miscellaneous generator problems | U1-Forced - Immediate | 500-Pumped Storage/Hydro
4899 | Other miscellaneous generator problems | Generator | Miscellaneous (Generator) | U1 | Forced - Immediate | 2024 | Hydro | WA | 500 | Pumped Storage/Hydro | SERC | Summer | 1682.8333 | 46 | 2 | 2 | 4899-Other miscellaneous generator problems | U1-Forced - Immediate | 500-Pumped Storage/Hydro
4899 | Other miscellaneous generator problems | Generator | Miscellaneous (Generator) | U1 | Forced - Immediate | 2024 | Hydro | WA | 500 | Pumped Storage/Hydro | SERC | Summer | 682.3333 | 46 | 2 | 5 | 4899-Other miscellaneous generator problems | U1-Forced - Immediate | 500-Pumped Storage/Hydro
4899 | Other miscellaneous generator problems | Generator | Miscellaneous (Generator) | U1 | Forced - Immediate | 2024 | Hydro | WA | 500 | Pumped Storage/Hydro | SERC | Summer | 555.8333 | 46 | 2 | 2 | 4899-Other miscellaneous generator problems | U1-Forced - Immediate | 500-Pumped Storage/Hydro
4899 | Other miscellaneous generator problems | Generator | Miscellaneous (Generator) | U1 | Forced - Immediate | 2024 | Hydro | WA | 500 | Pumped Storage/Hydro | SERC | Summer | 529 | 46 | 2 | 3 | 4899-Other miscellaneous generator problems | U1-Forced - Immediate | 500-Pumped Storage/Hydro
4899 | Other miscellaneous generator problems | Generator | Miscellaneous (Generator) | U1 | Forced - Immediate | 2024 | Hydro | WA | 500 | Pumped Storage/Hydro | SERC | Summer | 1725 | 46 | 2 | 2 | 4899-Other miscellaneous generator problems | U1-Forced - Immediate | 500-Pumped Storage/Hydro
4899 | Other miscellaneous generator problems | Generator | Miscellaneous (Generator) | U1 | Forced - Immediate | 2024 | Hydro | WA | 500 | Pumped Storage/Hydro | SERC | Summer | 801.1666 | 46 | 2 | 2 | 4899-Other miscellaneous generator problems | U1-Forced - Immediate | 500-Pumped Storage/Hydro
4899 | Other miscellaneous generator problems | Generator | Miscellaneous (Generator) | U1 | Forced - Immediate | 2024 | Hydro | WA | 500 | Pumped Storage/Hydro | SERC | Summer | 647.8333 | 46 | 2 | 2 | 4899-Other miscellaneous generator problems | U1-Forced - Immediate | 500-Pumped Storage/Hydro
4899 | Other miscellaneous generator problems | Generator | Miscellaneous (Generator) | U1 | Forced - Immediate | 2024 | Hydro | WA | 500 | Pumped Storage/Hydro | SERC | Summer | 567.3333 | 46 | 2 | 2 | 4899-Other miscellaneous generator problems | U1-Forced - Immediate | 500-Pumped Storage/Hydro
4899 | Other miscellaneous generator problems | Generator | Miscellaneous (Generator) | U1 | Forced - Immediate | 2024 | Hydro | WA | 500 | Pumped Storage/Hydro | SERC | Winter | 20 | 40 | 1 | 1 | 4899-Other miscellaneous generator problems | U1-Forced - Immediate | 500-Pumped Storage/Hydro
4899 | Other miscellaneous generator problems | Generator | Miscellaneous (Generator) | U1 | Forced - Immediate | 2024 | Hydro | WA | 500 | Pumped Storage/Hydro | SERC | Summer | 851 | 46 | 2 | 2 | 4899-Other miscellaneous generator problems | U1-Forced - Immediate | 500-Pumped Storage/Hydro
4899 | Other miscellaneous generator problems | Generator | Miscellaneous (Generator) | U1 | Forced - Immediate | 2024 | Hydro | WA | 500 | Pumped Storage/Hydro | SERC | Summer | 668.5333 | 46 | 2 | 2 | 4899-Other miscellaneous generator problems | U1-Forced - Immediate | 500-Pumped Storage/Hydro
4899 | Other miscellaneous generator problems | Generator | Miscellaneous (Generator) | U1 | Forced - Immediate | 2024 | Hydro | WA | 500 | Pumped Storage/Hydro | SERC | Summer | 847.1666 | 46 | 2 | 2 | 4899-Other miscellaneous generator problems | U1-Forced - Immediate | 500-Pumped Storage/Hydro
4899 | Other miscellaneous generator problems | Generator | Miscellaneous (Generator) | U1 | Forced - Immediate | 2024 | Hydro | WA | 500 | Pumped Storage/Hydro | SERC | Winter | 224.5833 | 55 | 2 | 2 | 4899-Other miscellaneous generator problems | U1-Forced - Immediate | 500-Pumped Storage/Hydro
4899 | Other miscellaneous generator problems | Generator | Miscellaneous (Generator) | U1 | Forced - Immediate | 2024 | Hydro | WA | 500 | Pumped Storage/Hydro | SERC | Summer | 897 | 46 | 2 | 2 | 4899-Other miscellaneous generator problems | U1-Forced - Immediate | 500-Pumped Storage/Hydro
4899 | Other miscellaneous generator problems | Generator | Miscellaneous (Generator) | U1 | Forced - Immediate | 2024 | Hydro | WA | 500 | Pumped Storage/Hydro | SERC | Summer | 866.3333 | 46 | 2 | 2 | 4899-Other miscellaneous generator problems | U1-Forced - Immediate | 500-Pumped Storage/Hydro
4899 | Other miscellaneous generator problems | Generator | Miscellaneous (Generator) | U1 | Forced - Immediate | 2024 | Hydro | WA | 500 | Pumped Storage/Hydro | SERC | Summer | 992.8333 | 46 | 2 | 2 | 4899-Other miscellaneous generator problems | U1-Forced - Immediate | 500-Pumped Storage/Hydro
4899 | Other miscellaneous generator problems | Generator | Miscellaneous (Generator) | U1 | Forced - Immediate | 2024 | Hydro | WA | 500 | Pumped Storage/Hydro | NPCC | Winter | 228.3666 | 34 | 1 | 1 | 4899-Other miscellaneous generator problems | U1-Forced - Immediate | 500-Pumped Storage/Hydro
4899 | Other miscellaneous generator problems | Generator | Miscellaneous (Generator) | U1 | Forced - Immediate | 2024 | Hydro | WA | 500 | Pumped Storage/Hydro | SERC | Summer | 912.3333 | 46 | 2 | 2 | 4899-Other miscellaneous generator problems | U1-Forced - Immediate | 500-Pumped Storage/Hydro
4899 | Other miscellaneous generator problems | Generator | Miscellaneous (Generator) | U1 | Forced - Immediate | 2024 | Hydro | WA | 500 | Pumped Storage/Hydro | SERC | Summer | 943 | 46 | 2 | 2 | 4899-Other miscellaneous generator problems | U1-Forced - Immediate | 500-Pumped Storage/Hydro
4899 | Other miscellaneous generator problems | Generator | Miscellaneous (Generator) | U1 | Forced - Immediate | 2024 | Hydro | WA | 500 | Pumped Storage/Hydro | SERC | Summer | 1698.1666 | 46 | 2 | 2 | 4899-Other miscellaneous generator problems | U1-Forced - Immediate | 500-Pumped Storage/Hydro
4899 | Other miscellaneous generator problems | Generator | Miscellaneous (Generator) | U1 | Forced - Immediate | 2024 | Hydro | WA | 500 | Pumped Storage/Hydro | SERC | Winter | 1050.3333 | 46 | 1 | 1 | 4899-Other miscellaneous generator problems | U1-Forced - Immediate | 500-Pumped Storage/Hydro
4899 | Other miscellaneous generator problems | Generator | Miscellaneous (Generator) | U1 | Forced - Immediate | 2024 | Hydro | WA | 500 | Pumped Storage/Hydro | SERC | Summer | 1644.5 | 46 | 2 | 2 | 4899-Other miscellaneous generator problems | U1-Forced - Immediate | 500-Pumped Storage/Hydro
4899 | Other miscellaneous generator problems | Generator | Miscellaneous (Generator) | U1 | Forced - Immediate | 2024 | Hydro | WA | 500 | Pumped Storage/Hydro | WECC | Summer | 1034.7383 | 38.3 | 1 | 1 | 4899-Other miscellaneous generator problems | U1-Forced - Immediate | 500-Pumped Storage/Hydro
4899 | Other miscellaneous generator problems | Generator | Miscellaneous (Generator) | U1 | Forced - Immediate | 2024 | Hydro | WA | 500 | Pumped Storage/Hydro | SERC | Summer | 1717.3333 | 46 | 2 | 2 | 4899-Other miscellaneous generator problems | U1-Forced - Immediate | 500-Pumped Storage/Hydro
4899 | Other miscellaneous generator problems | Generator | Miscellaneous (Generator) | U1 | Forced - Immediate | 2024 | Hydro | WA | 500 | Pumped Storage/Hydro | SERC | Winter | 3055.1666 | 46 | 1 | 1 | 4899-Other miscellaneous generator problems | U1-Forced - Immediate | 500-Pumped Storage/Hydro
4899 | Other miscellaneous generator problems | Generator | Miscellaneous (Generator) | U1 | Forced - Immediate | 2024 | Hydro | WA | 500 | Pumped Storage/Hydro | SERC | Summer | 1786.3333 | 46 | 2 | 6 | 4899-Other miscellaneous generator problems | U1-Forced - Immediate | 500-Pumped Storage/Hydro
4899 | Other miscellaneous generator problems | Generator | Miscellaneous (Generator) | U1 | Forced - Immediate | 2024 | Hydro | WA | 500 | Pumped Storage/Hydro | RFC | Summer | 1631.25 | 29 | 1 | 1 | 4899-Other miscellaneous generator problems | U1-Forced - Immediate | 500-Pumped Storage/Hydro
4899 | Other miscellaneous generator problems | Generator | Miscellaneous (Generator) | U1 | Forced - Immediate | 2024 | Hydro | WA | 500 | Pumped Storage/Hydro | RFC | Summer | 2000.0333 | 29 | 1 | 1 | 4899-Other miscellaneous generator problems | U1-Forced - Immediate | 500-Pumped Storage/Hydro
4899 | Other miscellaneous generator problems | Generator | Miscellaneous (Generator) | U1 | Forced - Immediate | 2024 | Hydro | WA | 500 | Pumped Storage/Hydro | SERC | Winter | 4616 | 32 | 1 | 1 | 4899-Other miscellaneous generator problems | U1-Forced - Immediate | 500-Pumped Storage/Hydro
4899 | Other miscellaneous generator problems | Generator | Miscellaneous (Generator) | U1 | Forced - Immediate | 2024 | Hydro | WA | 500 | Pumped Storage/Hydro | RFC | Summer | 1971.5167 | 29 | 1 | 1 | 4899-Other miscellaneous generator problems | U1-Forced - Immediate | 500-Pumped Storage/Hydro
4899 | Other miscellaneous generator problems | Generator | Miscellaneous (Generator) | U1 | Forced - Immediate | 2024 | Hydro | WA | 500 | Pumped Storage/Hydro | SERC | Summer | 1656 | 46 | 1 | 1 | 4899-Other miscellaneous generator problems | U1-Forced - Immediate | 500-Pumped Storage/Hydro
4899 | Other miscellaneous generator problems | Generator | Miscellaneous (Generator) | U1 | Forced - Immediate | 2024 | Hydro | WA | 500 | Pumped Storage/Hydro | WECC | Summer | 117451.1625 | 60.27 | 1 | 1 | 4899-Other miscellaneous generator problems | U1-Forced - Immediate | 500-Pumped Storage/Hydro
4899 | Other miscellaneous generator problems | Generator | Miscellaneous (Generator) | U1 | Forced - Immediate | 2024 | Hydro | WA | 500 | Pumped Storage/Hydro | WECC | Winter | 8875.5332 | 127.4 | 1 | 1 | 4899-Other miscellaneous generator problems | U1-Forced - Immediate | 500-Pumped Storage/Hydro
4899 | Other miscellaneous generator problems | Generator | Miscellaneous (Generator) | U1 | Forced - Immediate | 2024 | Hydro | WA | 500 | Pumped Storage/Hydro | WECC | Summer | 5085.85 | 33 | 1 | 1 | 4899-Other miscellaneous generator problems | U1-Forced - Immediate | 500-Pumped Storage/Hydro
4899 | Other miscellaneous generator problems | Generator | Miscellaneous (Generator) | U1 | Forced - Immediate | 2024 | Hydro | WA | 500 | Pumped Storage/Hydro | SERC | Summer | 1740.3333 | 46 | 2 | 2 | 4899-Other miscellaneous generator problems | U1-Forced - Immediate | 500-Pumped Storage/Hydro
4899 | Other miscellaneous generator problems | Generator | Miscellaneous (Generator) | U1 | Forced - Immediate | 2024 | Hydro | WA | 500 | Pumped Storage/Hydro | NPCC | Winter | 202.4 | 23 | 1 | 1 | 4899-Other miscellaneous generator problems | U1-Forced - Immediate | 500-Pumped Storage/Hydro
4899 | Other miscellaneous generator problems | Generator | Miscellaneous (Generator) | U1 | Forced - Immediate | 2024 | Hydro | WA | 500 | Pumped Storage/Hydro | WECC | Winter | 68989.305 | 788.9 | 1 | 1 | 4899-Other miscellaneous generator problems | U1-Forced - Immediate | 500-Pumped Storage/Hydro
4899 | Other miscellaneous generator problems | Generator | Miscellaneous (Generator) | U1 | Forced - Immediate | 2024 | Hydro | WA | 500 | Pumped Storage/Hydro | SERC | Winter | 118.8333 | 23 | 1 | 1 | 4899-Other miscellaneous generator problems | U1-Forced - Immediate | 500-Pumped Storage/Hydro
4899 | Other miscellaneous generator problems | Generator | Miscellaneous (Generator) | U1 | Forced - Immediate | 2024 | Hydro | WA | 500 | Pumped Storage/Hydro | WECC | Summer | 443204.02 | 788.9 | 1 | 1 | 4899-Other miscellaneous generator problems | U1-Forced - Immediate | 500-Pumped Storage/Hydro
4899 | Other miscellaneous generator problems | Generator | Miscellaneous (Generator) | U1 | Forced - Immediate | 2024 | Hydro | WA | 500 | Pumped Storage/Hydro | SERC | Winter | 648.5333 | 76 | 1 | 1 | 4899-Other miscellaneous generator problems | U1-Forced - Immediate | 500-Pumped Storage/Hydro
4899 | Other miscellaneous generator problems | Generator | Miscellaneous (Generator) | U1 | Forced - Immediate | 2024 | Hydro | WA | 500 | Pumped Storage/Hydro | SERC | Winter | 118.8333 | 46 | 1 | 1 | 4899-Other miscellaneous generator problems | U1-Forced - Immediate | 500-Pumped Storage/Hydro
4899 | Other miscellaneous generator problems | Generator | Miscellaneous (Generator) | U1 | Forced - Immediate | 2024 | Hydro | WA | 500 | Pumped Storage/Hydro | SERC | Winter | 632.5 | 46 | 1 | 1 | 4899-Other miscellaneous generator problems | U1-Forced - Immediate | 500-Pumped Storage/Hydro
4899 | Other miscellaneous generator problems | Generator | Miscellaneous (Generator) | U1 | Forced - Immediate | 2024 | Hydro | WA | 500 | Pumped Storage/Hydro | SERC | Winter | 866.3333 | 46 | 1 | 2 | 4899-Other miscellaneous generator problems | U1-Forced - Immediate | 500-Pumped Storage/Hydro
4899 | Other miscellaneous generator problems | Generator | Miscellaneous (Generator) | U1 | Forced - Immediate | 2024 | Hydro | WA | 500 | Pumped Storage/Hydro | WECC | Winter | 654.5175 | 67.13 | 1 | 1 | 4899-Other miscellaneous generator problems | U1-Forced - Immediate | 500-Pumped Storage/Hydro
4899 | Other miscellaneous generator problems | Generator | Miscellaneous (Generator) | U1 | Forced - Immediate | 2024 | Hydro | WA | 500 | Pumped Storage/Hydro | SERC | Winter | 3994.3333 | 46 | 1 | 2 | 4899-Other miscellaneous generator problems | U1-Forced - Immediate | 500-Pumped Storage/Hydro
4899 | Other miscellaneous generator problems | Generator | Miscellaneous (Generator) | U1 | Forced - Immediate | 2024 | Hydro | WA | 500 | Pumped Storage/Hydro | SERC | Winter | 682.3333 | 46 | 1 | 8 | 4899-Other miscellaneous generator problems | U1-Forced - Immediate | 500-Pumped Storage/Hydro
4899 | Other miscellaneous generator problems | Generator | Miscellaneous (Generator) | U1 | Forced - Immediate | 2024 | Hydro | WA | 500 | Pumped Storage/Hydro | WECC | Winter | 44840.88 | 60.27 | 1 | 1 | 4899-Other miscellaneous generator problems | U1-Forced - Immediate | 500-Pumped Storage/Hydro
4899 | Other miscellaneous generator problems | Generator | Miscellaneous (Generator) | U1 | Forced - Immediate | 2024 | Hydro | WA | 500 | Pumped Storage/Hydro | SERC | Winter | 667 | 46 | 1 | 1 | 4899-Other miscellaneous generator problems | U1-Forced - Immediate | 500-Pumped Storage/Hydro
4899 | Other miscellaneous generator problems | Generator | Miscellaneous (Generator) | U1 | Forced - Immediate | 2024 | Hydro | WA | 500 | Pumped Storage/Hydro | SERC | Winter | 3998.1666 | 46 | 1 | 1 | 4899-Other miscellaneous generator problems | U1-Forced - Immediate | 500-Pumped Storage/Hydro
4899 | Other miscellaneous generator problems | Generator | Miscellaneous (Generator) | U1 | Forced - Immediate | 2024 | Hydro | WA | 500 | Pumped Storage/Hydro | SERC | Winter | 2133.2 | 2 | 1 | 1 | 4899-Other miscellaneous generator problems | U1-Forced - Immediate | 500-Pumped Storage/Hydro
4899 | Other miscellaneous generator problems | Generator | Miscellaneous (Generator) | U1 | Forced - Immediate | 2024 | Hydro | WA | 500 | Pumped Storage/Hydro | SERC | Winter | 5079.1666 | 46 | 1 | 1 | 4899-Other miscellaneous generator problems | U1-Forced - Immediate | 500-Pumped Storage/Hydro
4899 | Other miscellaneous generator problems | Generator | Miscellaneous (Generator) | U1 | Forced - Immediate | 2024 | Hydro | WA | 500 | Pumped Storage/Hydro | WECC | Winter | 437687.0332 | 270.5 | 1 | 1 | 4899-Other miscellaneous generator problems | U1-Forced - Immediate | 500-Pumped Storage/Hydro
4899 | Other miscellaneous generator problems | Generator | Miscellaneous (Generator) | U1 | Forced - Immediate | 2024 | Hydro | WA | 500 | Pumped Storage/Hydro | WECC | Winter | 5178.8099 | 88.2 | 1 | 1 | 4899-Other miscellaneous generator problems | U1-Forced - Immediate | 500-Pumped Storage/Hydro
4899 | Other miscellaneous generator problems | Generator | Miscellaneous (Generator) | U3 | Forced - Postponed | 2024 | Hydro | WA | 500 | Pumped Storage/Hydro | WECC | Off-Peak | 48.5008 | 20.35 | 1 | 1 | 4899-Other miscellaneous generator problems | U3-Forced - Postponed | 500-Pumped Storage/Hydro
4899 | Other miscellaneous generator problems | Generator | Miscellaneous (Generator) | U1 | Forced - Immediate | 2024 | Coal | CC | 810 | Multi-boiler/Multi-turbine | RFC | Winter | 12432.1662 | 769 | 1 | 1 | 4899-Other miscellaneous generator problems | U1-Forced - Immediate | 810-Multi-boiler/Multi-turbine
4899 | Other miscellaneous generator problems | Generator | Miscellaneous (Generator) | D1 | Forced - Immediate | 2024 | Geothermal | GE | 830 | Geothermal | WECC | Winter | 40.5 | 9 | 1 | 1 | 4899-Other miscellaneous generator problems | D1-Forced - Immediate | 830-Geothermal
4899 | Other miscellaneous generator problems | Generator | Miscellaneous (Generator) | D1 | Forced - Immediate | 2024 | Geothermal | GE | 830 | Geothermal | WECC | Winter | 45 | 15 | 1 | 1 | 4899-Other miscellaneous generator problems | D1-Forced - Immediate | 830-Geothermal
4899 | Other miscellaneous generator problems | Generator | Miscellaneous (Generator) | U1 | Forced - Immediate | 2024 | Geothermal | GE | 830 | Geothermal | WECC | Summer | 2191.4333 | 58 | 1 | 1 | 4899-Other miscellaneous generator problems | U1-Forced - Immediate | 830-Geothermal
4899 | Other miscellaneous generator problems | Generator | Miscellaneous (Generator) | U1 | Forced - Immediate | 2024 | Geothermal | GE | 830 | Geothermal | WECC | Summer | 552.3 | 42 | 1 | 1 | 4899-Other miscellaneous generator problems | U1-Forced - Immediate | 830-Geothermal
4899 | Other miscellaneous generator problems | Generator | Miscellaneous (Generator) | U1 | Forced - Immediate | 2024 | Geothermal | GE | 830 | Geothermal | WECC | Summer | 54.6 | 42 | 1 | 1 | 4899-Other miscellaneous generator problems | U1-Forced - Immediate | 830-Geothermal
4899 | Other miscellaneous generator problems | Generator | Miscellaneous (Generator) | D1 | Forced - Immediate | 2024 | Gas | GG | 850 | Combined Cycle Block | RFC | Off-Peak | 50.3999 | 216 | 1 | 1 | 4899-Other miscellaneous generator problems | D1-Forced - Immediate | 850-Combined Cycle Block
4899 | Other miscellaneous generator problems | Generator | Miscellaneous (Generator) | D1 | Forced - Immediate | 2024 | Gas | GG | 850 | Combined Cycle Block | RFC | Winter | 46.2 | 12 | 1 | 1 | 4899-Other miscellaneous generator problems | D1-Forced - Immediate | 850-Combined Cycle Block
4899 | Other miscellaneous generator problems | Generator | Miscellaneous (Generator) | D1 | Forced - Immediate | 2024 | Gas | GG | 850 | Combined Cycle Block | RFC | Winter | 27 | 27 | 1 | 1 | 4899-Other miscellaneous generator problems | D1-Forced - Immediate | 850-Combined Cycle Block
4899 | Other miscellaneous generator problems | Generator | Miscellaneous (Generator) | D1 | Forced - Immediate | 2024 | Gas | GG | 850 | Combined Cycle Block | RFC | Off-Peak | 231 | 30 | 1 | 1 | 4899-Other miscellaneous generator problems | D1-Forced - Immediate | 850-Combined Cycle Block
4899 | Other miscellaneous generator problems | Generator | Miscellaneous (Generator) | D1 | Forced - Immediate | 2024 | Gas | GG | 850 | Combined Cycle Block | RFC | Winter | 40 | 20 | 1 | 1 | 4899-Other miscellaneous generator problems | D1-Forced - Immediate | 850-Combined Cycle Block
4899 | Other miscellaneous generator problems | Generator | Miscellaneous (Generator) | U1 | Forced - Immediate | 2024 | Gas | GG | 850 | Combined Cycle Block | MRO | Off-Peak | 346.5999 | 259.95 | 1 | 1 | 4899-Other miscellaneous generator problems | U1-Forced - Immediate | 850-Combined Cycle Block
4899 | Other miscellaneous generator problems | Generator | Miscellaneous (Generator) | D1 | Forced - Immediate | 2024 | Gas | GG | 850 | Combined Cycle Block | RFC | Winter | 56.05 | 19 | 1 | 1 | 4899-Other miscellaneous generator problems | D1-Forced - Immediate | 850-Combined Cycle Block
4899 | Other miscellaneous generator problems | Generator | Miscellaneous (Generator) | D1 | Forced - Immediate | 2024 | Gas | GG | 850 | Combined Cycle Block | RFC | Off-Peak | 444.5 | 127 | 1 | 1 | 4899-Other miscellaneous generator problems | D1-Forced - Immediate | 850-Combined Cycle Block
4899 | Other miscellaneous generator problems | Generator | Miscellaneous (Generator) | D1 | Forced - Immediate | 2024 | Gas | GG | 850 | Combined Cycle Block | RFC | Winter | 334.8 | 72 | 1 | 1 | 4899-Other miscellaneous generator problems | D1-Forced - Immediate | 850-Combined Cycle Block
4899 | Other miscellaneous generator problems | Generator | Miscellaneous (Generator) | U1 | Forced - Immediate | 2024 | Gas | GG | 850 | Combined Cycle Block | RFC | Off-Peak | 7992.1663 | 607 | 1 | 1 | 4899-Other miscellaneous generator problems | U1-Forced - Immediate | 850-Combined Cycle Block
4899 | Other miscellaneous generator problems | Generator | Miscellaneous (Generator) | D1 | Forced - Immediate | 2024 | Gas | GG | 850 | Combined Cycle Block | RFC | Winter | 111.15 | 57 | 1 | 1 | 4899-Other miscellaneous generator problems | D1-Forced - Immediate | 850-Combined Cycle Block
4899 | Other miscellaneous generator problems | Generator | Miscellaneous (Generator) | D1 | Forced - Immediate | 2024 | Gas | GG | 850 | Combined Cycle Block | RFC | Winter | 34.4 | 16 | 1 | 1 | 4899-Other miscellaneous generator problems | D1-Forced - Immediate | 850-Combined Cycle Block
4899 | Other miscellaneous generator problems | Generator | Miscellaneous (Generator) | D1 | Forced - Immediate | 2024 | Gas | GG | 850 | Combined Cycle Block | RFC | Winter | 1266.65 | 47 | 1 | 1 | 4899-Other miscellaneous generator problems | D1-Forced - Immediate | 850-Combined Cycle Block
4899 | Other miscellaneous generator problems | Generator | Miscellaneous (Generator) | D1 | Forced - Immediate | 2024 | Gas | GG | 850 | Combined Cycle Block | RFC | Winter | 54.15 | 57 | 1 | 1 | 4899-Other miscellaneous generator problems | D1-Forced - Immediate | 850-Combined Cycle Block
4899 | Other miscellaneous generator problems | Generator | Miscellaneous (Generator) | D1 | Forced - Immediate | 2024 | Gas | GG | 850 | Combined Cycle Block | RFC | Winter | 679.25 | 65 | 1 | 1 | 4899-Other miscellaneous generator problems | D1-Forced - Immediate | 850-Combined Cycle Block
4899 | Other miscellaneous generator problems | Generator | Miscellaneous (Generator) | D1 | Forced - Immediate | 2024 | Gas | GG | 850 | Combined Cycle Block | RFC | Winter | 207.5 | 83 | 1 | 1 | 4899-Other miscellaneous generator problems | D1-Forced - Immediate | 850-Combined Cycle Block
4899 | Other miscellaneous generator problems | Generator | Miscellaneous (Generator) | U1 | Forced - Immediate | 2024 | Gas | GG | 850 | Combined Cycle Block | NPCC | Summer | 355099.7666 | 233 | 1 | 1 | 4899-Other miscellaneous generator problems | U1-Forced - Immediate | 850-Combined Cycle Block
4899 | Other miscellaneous generator problems | Generator | Miscellaneous (Generator) | D1 | Forced - Immediate | 2024 | Gas | GG | 850 | Combined Cycle Block | RFC | Winter | 498.2 | 141 | 1 | 1 | 4899-Other miscellaneous generator problems | D1-Forced - Immediate | 850-Combined Cycle Block
4899 | Other miscellaneous generator problems | Generator | Miscellaneous (Generator) | D1 | Forced - Immediate | 2024 | Gas | GG | 850 | Combined Cycle Block | RFC | Winter | 3259.65 | 93 | 1 | 1 | 4899-Other miscellaneous generator problems | D1-Forced - Immediate | 850-Combined Cycle Block
4899 | Other miscellaneous generator problems | Generator | Miscellaneous (Generator) | D1 | Forced - Immediate | 2024 | Gas | GG | 850 | Combined Cycle Block | RFC | Winter | 1719 | 90 | 1 | 1 | 4899-Other miscellaneous generator problems | D1-Forced - Immediate | 850-Combined Cycle Block
4899 | Other miscellaneous generator problems | Generator | Miscellaneous (Generator) | U1 | Forced - Immediate | 2024 | Gas | GG | 850 | Combined Cycle Block | SERC | Summer | 50449.3331 | 314 | 1 | 1 | 4899-Other miscellaneous generator problems | U1-Forced - Immediate | 850-Combined Cycle Block
4899 | Other miscellaneous generator problems | Generator | Miscellaneous (Generator) | U1 | Forced - Immediate | 2024 | Gas | GG | 850 | Combined Cycle Block | RFC | Winter | 64619.7998 | 303 | 1 | 1 | 4899-Other miscellaneous generator problems | U1-Forced - Immediate | 850-Combined Cycle Block
4899 | Other miscellaneous generator problems | Generator | Miscellaneous (Generator) | D1 | Forced - Immediate | 2024 | Gas | GG | 851 | CC GT units | TRE | Summer | 1.9999 | 120 | 1 | 1 | 4899-Other miscellaneous generator problems | D1-Forced - Immediate | 851-CC GT units
4899 | Other miscellaneous generator problems | Generator | Miscellaneous (Generator) | D1 | Forced - Immediate | 2024 | Gas | GG | 851 | CC GT units | SERC | Summer | 14.5249 | 124.5 | 1 | 1 | 4899-Other miscellaneous generator problems | D1-Forced - Immediate | 851-CC GT units
4899 | Other miscellaneous generator problems | Generator | Miscellaneous (Generator) | D1 | Forced - Immediate | 2024 | Gas | GG | 851 | CC GT units | TRE | Summer | 45.6 | 48 | 1 | 1 | 4899-Other miscellaneous generator problems | D1-Forced - Immediate | 851-CC GT units
4899 | Other miscellaneous generator problems | Generator | Miscellaneous (Generator) | SF | Startup Failure | 2024 | Gas | GG | 851 | CC GT units | RFC | Off-Peak | 1656.9 | 126 | 1 | 1 | 4899-Other miscellaneous generator problems | SF-Startup Failure | 851-CC GT units
4899 | Other miscellaneous generator problems | Generator | Miscellaneous (Generator) | D1 | Forced - Immediate | 2024 | Gas | GG | 851 | CC GT units | TRE | Summer | 278.3 | 69 | 2 | 2 | 4899-Other miscellaneous generator problems | D1-Forced - Immediate | 851-CC GT units
4899 | Other miscellaneous generator problems | Generator | Miscellaneous (Generator) | SF | Startup Failure | 2024 | Gas | GG | 851 | CC GT units | WECC | Winter | 32.0666 | 37 | 1 | 1 | 4899-Other miscellaneous generator problems | SF-Startup Failure | 851-CC GT units
4899 | Other miscellaneous generator problems | Generator | Miscellaneous (Generator) | D1 | Forced - Immediate | 2024 | Gas | GG | 851 | CC GT units | RFC | Winter | 169.4986 | 83.36 | 1 | 1 | 4899-Other miscellaneous generator problems | D1-Forced - Immediate | 851-CC GT units
4899 | Other miscellaneous generator problems | Generator | Miscellaneous (Generator) | U1 | Forced - Immediate | 2024 | Gas | GG | 851 | CC GT units | RFC | Off-Peak | 33467.3332 | 170 | 1 | 1 | 4899-Other miscellaneous generator problems | U1-Forced - Immediate | 851-CC GT units
4899 | Other miscellaneous generator problems | Generator | Miscellaneous (Generator) | D1 | Forced - Immediate | 2024 | Gas | GG | 851 | CC GT units | TRE | Summer | 1031.4332 | 194 | 2 | 2 | 4899-Other miscellaneous generator problems | D1-Forced - Immediate | 851-CC GT units
4899 | Other miscellaneous generator problems | Generator | Miscellaneous (Generator) | U1 | Forced - Immediate | 2024 | Gas | GG | 851 | CC GT units | MRO | Off-Peak | 2273.3999 | 162 | 1 | 1 | 4899-Other miscellaneous generator problems | U1-Forced - Immediate | 851-CC GT units
4899 | Other miscellaneous generator problems | Generator | Miscellaneous (Generator) | SF | Startup Failure | 2024 | Gas | GG | 851 | CC GT units | WECC | Off-Peak | 63.2666 | 146 | 1 | 1 | 4899-Other miscellaneous generator problems | SF-Startup Failure | 851-CC GT units
4899 | Other miscellaneous generator problems | Generator | Miscellaneous (Generator) | U1 | Forced - Immediate | 2024 | Gas | GG | 851 | CC GT units | WECC | Summer | 2031.7469 | 156.69 | 1 | 1 | 4899-Other miscellaneous generator problems | U1-Forced - Immediate | 851-CC GT units
4899 | Other miscellaneous generator problems | Generator | Miscellaneous (Generator) | D1 | Forced - Immediate | 2024 | Gas | GG | 851 | CC GT units | RFC | Winter | 164.6593 | 80.98 | 1 | 1 | 4899-Other miscellaneous generator problems | D1-Forced - Immediate | 851-CC GT units
4899 | Other miscellaneous generator problems | Generator | Miscellaneous (Generator) | U1 | Forced - Immediate | 2024 | Gas | GG | 851 | CC GT units | WECC | Summer | 1189.8665 | 184 | 1 | 1 | 4899-Other miscellaneous generator problems | U1-Forced - Immediate | 851-CC GT units
4899 | Other miscellaneous generator problems | Generator | Miscellaneous (Generator) | SF | Startup Failure | 2024 | Gas | GG | 851 | CC GT units | RFC | Summer | 3448.1999 | 126 | 1 | 1 | 4899-Other miscellaneous generator problems | SF-Startup Failure | 851-CC GT units
4899 | Other miscellaneous generator problems | Generator | Miscellaneous (Generator) | U1 | Forced - Immediate | 2024 | Gas | GG | 851 | CC GT units | SERC | Summer | 143593.95 | 145.5 | 1 | 1 | 4899-Other miscellaneous generator problems | U1-Forced - Immediate | 851-CC GT units
4899 | Other miscellaneous generator problems | Generator | Miscellaneous (Generator) | SF | Startup Failure | 2024 | Gas | GG | 851 | CC GT units | RFC | Off-Peak | 415.8 | 126 | 1 | 1 | 4899-Other miscellaneous generator problems | SF-Startup Failure | 851-CC GT units
4899 | Other miscellaneous generator problems | Generator | Miscellaneous (Generator) | U1 | Forced - Immediate | 2024 | Gas | GG | 851 | CC GT units | RFC | Winter | 5139.6666 | 170 | 1 | 1 | 4899-Other miscellaneous generator problems | U1-Forced - Immediate | 851-CC GT units
4899 | Other miscellaneous generator problems | Generator | Miscellaneous (Generator) | U1 | Forced - Immediate | 2024 | Gas | GG | 851 | CC GT units | WECC | Off-Peak | 865.1932 | 193.7 | 1 | 1 | 4899-Other miscellaneous generator problems | U1-Forced - Immediate | 851-CC GT units
4899 | Other miscellaneous generator problems | Generator | Miscellaneous (Generator) | U1 | Forced - Immediate | 2024 | Gas | GG | 851 | CC GT units | TRE | Off-Peak | 1260.8332 | 170 | 1 | 1 | 4899-Other miscellaneous generator problems | U1-Forced - Immediate | 851-CC GT units
4899 | Other miscellaneous generator problems | Generator | Miscellaneous (Generator) | U1 | Forced - Immediate | 2024 | Gas | GG | 851 | CC GT units | TRE | Off-Peak | 1524.3332 | 170 | 1 | 1 | 4899-Other miscellaneous generator problems | U1-Forced - Immediate | 851-CC GT units
4899 | Other miscellaneous generator problems | Generator | Miscellaneous (Generator) | U1 | Forced - Immediate | 2024 | Gas | GG | 851 | CC GT units | SERC | Off-Peak | 1397.5832 | 155 | 1 | 1 | 4899-Other miscellaneous generator problems | U1-Forced - Immediate | 851-CC GT units
4899 | Other miscellaneous generator problems | Generator | Miscellaneous (Generator) | U1 | Forced - Immediate | 2024 | Gas | GG | 851 | CC GT units | SERC | Off-Peak | 24052.275 | 175.5 | 1 | 1 | 4899-Other miscellaneous generator problems | U1-Forced - Immediate | 851-CC GT units
4899 | Other miscellaneous generator problems | Generator | Miscellaneous (Generator) | U1 | Forced - Immediate | 2024 | Gas | GG | 851 | CC GT units | SERC | Off-Peak | 5613.5 | 109 | 1 | 1 | 4899-Other miscellaneous generator problems | U1-Forced - Immediate | 851-CC GT units
4899 | Other miscellaneous generator problems | Generator | Miscellaneous (Generator) | U1 | Forced - Immediate | 2024 | Gas | GG | 851 | CC GT units | RFC | Off-Peak | 33478.6666 | 170 | 1 | 1 | 4899-Other miscellaneous generator problems | U1-Forced - Immediate | 851-CC GT units
4899 | Other miscellaneous generator problems | Generator | Miscellaneous (Generator) | U1 | Forced - Immediate | 2024 | Gas | GG | 851 | CC GT units | RFC | Summer | 83.9999 | 126 | 1 | 1 | 4899-Other miscellaneous generator problems | U1-Forced - Immediate | 851-CC GT units
4899 | Other miscellaneous generator problems | Generator | Miscellaneous (Generator) | U1 | Forced - Immediate | 2024 | Gas | GG | 851 | CC GT units | RFC | Summer | 37.8 | 126 | 1 | 1 | 4899-Other miscellaneous generator problems | U1-Forced - Immediate | 851-CC GT units
4899 | Other miscellaneous generator problems | Generator | Miscellaneous (Generator) | U1 | Forced - Immediate | 2024 | Gas | GG | 851 | CC GT units | WECC | Winter | 165.7166 | 163 | 1 | 1 | 4899-Other miscellaneous generator problems | U1-Forced - Immediate | 851-CC GT units
4899 | Other miscellaneous generator problems | Generator | Miscellaneous (Generator) | U1 | Forced - Immediate | 2024 | Gas | GG | 851 | CC GT units | TRE | Summer | 71.4999 | 165 | 1 | 1 | 4899-Other miscellaneous generator problems | U1-Forced - Immediate | 851-CC GT units
4899 | Other miscellaneous generator problems | Generator | Miscellaneous (Generator) | U1 | Forced - Immediate | 2024 | Gas | GG | 851 | CC GT units | RFC | Winter | 5525 | 170 | 1 | 1 | 4899-Other miscellaneous generator problems | U1-Forced - Immediate | 851-CC GT units
4899 | Other miscellaneous generator problems | Generator | Miscellaneous (Generator) | U1 | Forced - Immediate | 2024 | Gas | GG | 851 | CC GT units | TRE | Summer | 641.1333 | 163 | 1 | 1 | 4899-Other miscellaneous generator problems | U1-Forced - Immediate | 851-CC GT units
4899 | Other miscellaneous generator problems | Generator | Miscellaneous (Generator) | U2 | Forced - Delayed | 2024 | Gas | GG | 851 | CC GT units | WECC | Summer | 2008.5333 | 32 | 1 | 1 | 4899-Other miscellaneous generator problems | U2-Forced - Delayed | 851-CC GT units
4899 | Other miscellaneous generator problems | Generator | Miscellaneous (Generator) | U1 | Forced - Immediate | 2024 | Gas | GG | 851 | CC GT units | WECC | Summer | 17505.4 | 146 | 1 | 1 | 4899-Other miscellaneous generator problems | U1-Forced - Immediate | 851-CC GT units
4899 | Other miscellaneous generator problems | Generator | Miscellaneous (Generator) | U1 | Forced - Immediate | 2024 | Gas | GG | 851 | CC GT units | MRO | Summer | 27629.1 | 162 | 1 | 1 | 4899-Other miscellaneous generator problems | U1-Forced - Immediate | 851-CC GT units
4899 | Other miscellaneous generator problems | Generator | Miscellaneous (Generator) | U1 | Forced - Immediate | 2024 | Gas | GG | 851 | CC GT units | SERC | Winter | 1669.1999 | 234 | 1 | 1 | 4899-Other miscellaneous generator problems | U1-Forced - Immediate | 851-CC GT units
4899 | Other miscellaneous generator problems | Generator | Miscellaneous (Generator) | D1 | Forced - Immediate | 2024 | Waste Heat | WH | 852 | CC steam units | WECC | Off-Peak | 48.3166 | 111.5 | 1 | 1 | 4899-Other miscellaneous generator problems | D1-Forced - Immediate | 852-CC steam units
4899 | Other miscellaneous generator problems | Generator | Miscellaneous (Generator) | D1 | Forced - Immediate | 2024 | Waste Heat | WH | 852 | CC steam units | TRE | Summer | 108.3 | 114 | 1 | 1 | 4899-Other miscellaneous generator problems | D1-Forced - Immediate | 852-CC steam units
4899 | Other miscellaneous generator problems | Generator | Miscellaneous (Generator) | D1 | Forced - Immediate | 2024 | Waste Heat | WH | 852 | CC steam units | RFC | Off-Peak | 795.575 | 60.5 | 1 | 1 | 4899-Other miscellaneous generator problems | D1-Forced - Immediate | 852-CC steam units
4899 | Other miscellaneous generator problems | Generator | Miscellaneous (Generator) | D1 | Forced - Immediate | 2024 | Gas | GG | 852 | CC steam units | SERC | Winter | 1105.6666 | 155 | 1 | 1 | 4899-Other miscellaneous generator problems | D1-Forced - Immediate | 852-CC steam units
4899 | Other miscellaneous generator problems | Generator | Miscellaneous (Generator) | D1 | Forced - Immediate | 2024 | Waste Heat | WH | 852 | CC steam units | RFC | Summer | 37.71 | 125.7 | 1 | 1 | 4899-Other miscellaneous generator problems | D1-Forced - Immediate | 852-CC steam units
4899 | Other miscellaneous generator problems | Generator | Miscellaneous (Generator) | U1 | Forced - Immediate | 2024 | Gas | OG | 852 | CC steam units | SERC | Off-Peak | 772.5 | 15 | 1 | 1 | 4899-Other miscellaneous generator problems | U1-Forced - Immediate | 852-CC steam units
4899 | Other miscellaneous generator problems | Generator | Miscellaneous (Generator) | D1 | Forced - Immediate | 2024 | Waste Heat | WH | 852 | CC steam units | SERC | Summer | 5.3666 | 46 | 1 | 1 | 4899-Other miscellaneous generator problems | D1-Forced - Immediate | 852-CC steam units
4899 | Other miscellaneous generator problems | Generator | Miscellaneous (Generator) | D1 | Forced - Immediate | 2024 | Waste Heat | WH | 852 | CC steam units | RFC | Off-Peak | 55.4583 | 60.5 | 1 | 1 | 4899-Other miscellaneous generator problems | D1-Forced - Immediate | 852-CC steam units
4899 | Other miscellaneous generator problems | Generator | Miscellaneous (Generator) | D1 | Forced - Immediate | 2024 | Waste Heat | WH | 852 | CC steam units | RFC | Summer | 1655.6833 | 60.5 | 1 | 1 | 4899-Other miscellaneous generator problems | D1-Forced - Immediate | 852-CC steam units
4899 | Other miscellaneous generator problems | Generator | Miscellaneous (Generator) | U1 | Forced - Immediate | 2024 | Waste Heat | WH | 852 | CC steam units | TRE | Summer | 240.8332 | 170 | 1 | 1 | 4899-Other miscellaneous generator problems | U1-Forced - Immediate | 852-CC steam units
4899 | Other miscellaneous generator problems | Generator | Miscellaneous (Generator) | D1 | Forced - Immediate | 2024 | Waste Heat | WH | 852 | CC steam units | RFC | Summer | 40.3333 | 60.5 | 1 | 1 | 4899-Other miscellaneous generator problems | D1-Forced - Immediate | 852-CC steam units
4899 | Other miscellaneous generator problems | Generator | Miscellaneous (Generator) | D1 | Forced - Immediate | 2024 | Waste Heat | WH | 852 | CC steam units | SERC | Off-Peak | 421.5 | 42.15 | 1 | 1 | 4899-Other miscellaneous generator problems | D1-Forced - Immediate | 852-CC steam units
4899 | Other miscellaneous generator problems | Generator | Miscellaneous (Generator) | D1 | Forced - Immediate | 2024 | Waste Heat | WH | 852 | CC steam units | RFC | Summer | 23014.8583 | 68.5 | 1 | 1 | 4899-Other miscellaneous generator problems | D1-Forced - Immediate | 852-CC steam units
4899 | Other miscellaneous generator problems | Generator | Miscellaneous (Generator) | U1 | Forced - Immediate | 2024 | Waste Heat | WH | 852 | CC steam units | TRE | Winter | 910.4332 | 382 | 1 | 1 | 4899-Other miscellaneous generator problems | U1-Forced - Immediate | 852-CC steam units
4899 | Other miscellaneous generator problems | Generator | Miscellaneous (Generator) | D1 | Forced - Immediate | 2024 | Waste Heat | WH | 852 | CC steam units | WECC | Summer | 827.7332 | 128 | 1 | 1 | 4899-Other miscellaneous generator problems | D1-Forced - Immediate | 852-CC steam units
4899 | Other miscellaneous generator problems | Generator | Miscellaneous (Generator) | D1 | Forced - Immediate | 2024 | Waste Heat | WH | 852 | CC steam units | TRE | Summer | 373.6666 | 95 | 1 | 1 | 4899-Other miscellaneous generator problems | D1-Forced - Immediate | 852-CC steam units
4899 | Other miscellaneous generator problems | Generator | Miscellaneous (Generator) | U1 | Forced - Immediate | 2024 | Gas | GG | 852 | CC steam units | RFC | Off-Peak | 69543.4014 | 345.1 | 1 | 1 | 4899-Other miscellaneous generator problems | U1-Forced - Immediate | 852-CC steam units
4899 | Other miscellaneous generator problems | Generator | Miscellaneous (Generator) | D1 | Forced - Immediate | 2024 | Waste Heat | WH | 852 | CC steam units | WECC | Summer | 2005.9969 | 162.21 | 1 | 1 | 4899-Other miscellaneous generator problems | D1-Forced - Immediate | 852-CC steam units
4899 | Other miscellaneous generator problems | Generator | Miscellaneous (Generator) | D1 | Forced - Immediate | 2024 | Waste Heat | WH | 852 | CC steam units | MRO | Summer | 14019.2666 | 82 | 1 | 1 | 4899-Other miscellaneous generator problems | D1-Forced - Immediate | 852-CC steam units
4899 | Other miscellaneous generator problems | Generator | Miscellaneous (Generator) | D1 | Forced - Immediate | 2024 | Waste Heat | WH | 852 | CC steam units | WECC | Summer | 17985 | 150 | 1 | 1 | 4899-Other miscellaneous generator problems | D1-Forced - Immediate | 852-CC steam units
4899 | Other miscellaneous generator problems | Generator | Miscellaneous (Generator) | U1 | Forced - Immediate | 2024 | Gas | GG | 852 | CC steam units | TRE | Summer | 2436.628 | 458.3 | 1 | 1 | 4899-Other miscellaneous generator problems | U1-Forced - Immediate | 852-CC steam units
4899 | Other miscellaneous generator problems | Generator | Miscellaneous (Generator) | U1 | Forced - Immediate | 2024 | Gas | GG | 852 | CC steam units | SERC | Off-Peak | 909.9999 | 300 | 1 | 1 | 4899-Other miscellaneous generator problems | U1-Forced - Immediate | 852-CC steam units
4899 | Other miscellaneous generator problems | Generator | Miscellaneous (Generator) | U1 | Forced - Immediate | 2024 | Gas | OG | 852 | CC steam units | SERC | Off-Peak | 649.5 | 15 | 1 | 1 | 4899-Other miscellaneous generator problems | U1-Forced - Immediate | 852-CC steam units
4899 | Other miscellaneous generator problems | Generator | Miscellaneous (Generator) | U1 | Forced - Immediate | 2024 | Gas | GG | 852 | CC steam units | WECC | Off-Peak | 1530.6665 | 280 | 1 | 1 | 4899-Other miscellaneous generator problems | U1-Forced - Immediate | 852-CC steam units
4899 | Other miscellaneous generator problems | Generator | Miscellaneous (Generator) | U1 | Forced - Immediate | 2024 | Waste Heat | WH | 852 | CC steam units | SERC | Off-Peak | 12357.9166 | 87.5 | 1 | 1 | 4899-Other miscellaneous generator problems | U1-Forced - Immediate | 852-CC steam units
4899 | Other miscellaneous generator problems | Generator | Miscellaneous (Generator) | U1 | Forced - Immediate | 2024 | Gas | GG | 852 | CC steam units | TRE | Summer | 1848.4765 | 458.3 | 1 | 1 | 4899-Other miscellaneous generator problems | U1-Forced - Immediate | 852-CC steam units
4899 | Other miscellaneous generator problems | Generator | Miscellaneous (Generator) | U1 | Forced - Immediate | 2024 | Waste Heat | WH | 852 | CC steam units | TRE | Off-Peak | 1470.5 | 173 | 1 | 1 | 4899-Other miscellaneous generator problems | U1-Forced - Immediate | 852-CC steam units
4899 | Other miscellaneous generator problems | Generator | Miscellaneous (Generator) | U1 | Forced - Immediate | 2024 | Waste Heat | WH | 852 | CC steam units | TRE | Summer | 73.6666 | 170 | 1 | 1 | 4899-Other miscellaneous generator problems | U1-Forced - Immediate | 852-CC steam units
4899 | Other miscellaneous generator problems | Generator | Miscellaneous (Generator) | U1 | Forced - Immediate | 2024 | Waste Heat | WH | 852 | CC steam units | RFC | Summer | 4430.1665 | 190 | 1 | 1 | 4899-Other miscellaneous generator problems | U1-Forced - Immediate | 852-CC steam units
4899 | Other miscellaneous generator problems | Generator | Miscellaneous (Generator) | U1 | Forced - Immediate | 2024 | Waste Heat | WH | 852 | CC steam units | MRO | Winter | 27.8666 | 152 | 1 | 1 | 4899-Other miscellaneous generator problems | U1-Forced - Immediate | 852-CC steam units
4899 | Other miscellaneous generator problems | Generator | Miscellaneous (Generator) | U1 | Forced - Immediate | 2024 | Waste Heat | WH | 852 | CC steam units | SERC | Summer | 3005.5999 | 156 | 1 | 1 | 4899-Other miscellaneous generator problems | U1-Forced - Immediate | 852-CC steam units
4899 | Other miscellaneous generator problems | Generator | Miscellaneous (Generator) | U1 | Forced - Immediate | 2024 | Waste Heat | WH | 852 | CC steam units | SERC | Winter | 770.1166 | 161 | 1 | 1 | 4899-Other miscellaneous generator problems | U1-Forced - Immediate | 852-CC steam units
4899 | Other miscellaneous generator problems | Generator | Miscellaneous (Generator) | U2 | Forced - Delayed | 2024 | Waste Heat | WH | 852 | CC steam units | WECC | Summer | 1888.3833 | 29 | 1 | 1 | 4899-Other miscellaneous generator problems | U2-Forced - Delayed | 852-CC steam units
4899 | Other miscellaneous generator problems | Generator | Miscellaneous (Generator) | U1 | Forced - Immediate | 2024 | Gas | GG | 861 | CoG GT units | WECC | Off-Peak | 8530.35 | 87 | 1 | 1 | 4899-Other miscellaneous generator problems | U1-Forced - Immediate | 861-CoG GT units
4899 | Other miscellaneous generator problems | Generator | Miscellaneous (Generator) | U1 | Forced - Immediate | 2024 | Gas | GG | 861 | CoG GT units | TRE | Winter | 854 | 70 | 1 | 1 | 4899-Other miscellaneous generator problems | U1-Forced - Immediate | 861-CoG GT units
4899 | Other miscellaneous generator problems | Generator | Miscellaneous (Generator) | U1 | Forced - Immediate | 2024 | Gas | GG | 861 | CoG GT units | TRE | Summer | 9264 | 90 | 1 | 1 | 4899-Other miscellaneous generator problems | U1-Forced - Immediate | 861-CoG GT units
4899 | Other miscellaneous generator problems | Generator | Miscellaneous (Generator) | U1 | Forced - Immediate | 2024 | Gas | GG | 861 | CoG GT units | TRE | Off-Peak | 5653.6666 | 70 | 1 | 1 | 4899-Other miscellaneous generator problems | U1-Forced - Immediate | 861-CoG GT units
4899 | Other miscellaneous generator problems | Generator | Miscellaneous (Generator) | U1 | Forced - Immediate | 2024 | Gas | GG | 861 | CoG GT units | NPCC | Winter | 85.6 | 48 | 1 | 1 | 4899-Other miscellaneous generator problems | U1-Forced - Immediate | 861-CoG GT units
4899 | Other miscellaneous generator problems | Generator | Miscellaneous (Generator) | U1 | Forced - Immediate | 2024 | Waste Heat | WH | 862 | CoG steam units | WECC | Off-Peak | 2941.5 | 30 | 1 | 1 | 4899-Other miscellaneous generator problems | U1-Forced - Immediate | 862-CoG steam units
4899 | Other miscellaneous generator problems | Generator | Miscellaneous (Generator) | D1 | Forced - Immediate | 2024 | Waste Heat | WH | 862 | CoG steam units | TRE | Summer | 5249.6 | 51 | 1 | 1 | 4899-Other miscellaneous generator problems | D1-Forced - Immediate | 862-CoG steam units
4899 | Other miscellaneous generator problems | Generator | Miscellaneous (Generator) | U1 | Forced - Immediate | 2024 | Waste Heat | WH | 862 | CoG steam units | TRE | Summer | 4274.0666 | 61 | 1 | 1 | 4899-Other miscellaneous generator problems | U1-Forced - Immediate | 862-CoG steam units
5000 | Inlet air ducts A | Gas Turbine | Inlet Air System and Compressors | D1 | Forced - Immediate | 2024 | Gas | GG | 300 | Gas Turbine/Jet Engine (Simple Cycle Operation) | WECC | Off-Peak | 8816.5966 | 99.1 | 1 | 1 | 5000-Inlet air ducts A | D1-Forced - Immediate | 300-Gas Turbine/Jet Engine (Simple Cycle Operation)
5000 | Inlet air ducts A | Gas Turbine | Inlet Air System and Compressors | U1 | Forced - Immediate | 2024 | Gas | GG | 300 | Gas Turbine/Jet Engine (Simple Cycle Operation) | TRE | Summer | 439.8333 | 45.5 | 1 | 1 | 5000-Inlet air ducts A | U1-Forced - Immediate | 300-Gas Turbine/Jet Engine (Simple Cycle Operation)
5000 | Inlet air ducts A | Gas Turbine | Inlet Air System and Compressors | U1 | Forced - Immediate | 2024 | Gas | GG | 300 | Gas Turbine/Jet Engine (Simple Cycle Operation) | TRE | Summer | 262.3833 | 45.5 | 1 | 1 | 5000-Inlet air ducts A | U1-Forced - Immediate | 300-Gas Turbine/Jet Engine (Simple Cycle Operation)
5000 | Inlet air ducts A | Gas Turbine | Inlet Air System and Compressors | U1 | Forced - Immediate | 2024 | Gas | GG | 300 | Gas Turbine/Jet Engine (Simple Cycle Operation) | WECC | Off-Peak | 177.7333 | 43 | 1 | 1 | 5000-Inlet air ducts A | U1-Forced - Immediate | 300-Gas Turbine/Jet Engine (Simple Cycle Operation)
5000 | Inlet air ducts A | Gas Turbine | Inlet Air System and Compressors | U1 | Forced - Immediate | 2024 | Gas | GG | 300 | Gas Turbine/Jet Engine (Simple Cycle Operation) | TRE | Off-Peak | 2132.4783 | 45.1 | 1 | 1 | 5000-Inlet air ducts A | U1-Forced - Immediate | 300-Gas Turbine/Jet Engine (Simple Cycle Operation)
5000 | Inlet air ducts A | Gas Turbine | Inlet Air System and Compressors | U1 | Forced - Immediate | 2024 | Gas | GG | 300 | Gas Turbine/Jet Engine (Simple Cycle Operation) | TRE | Summer | 336.73 | 44.6 | 2 | 2 | 5000-Inlet air ducts A | U1-Forced - Immediate | 300-Gas Turbine/Jet Engine (Simple Cycle Operation)
5000 | Inlet air ducts A | Gas Turbine | Inlet Air System and Compressors | U1 | Forced - Immediate | 2024 | Gas | GG | 300 | Gas Turbine/Jet Engine (Simple Cycle Operation) | TRE | Summer | 840.71 | 44.6 | 1 | 1 | 5000-Inlet air ducts A | U1-Forced - Immediate | 300-Gas Turbine/Jet Engine (Simple Cycle Operation)
5000 | Inlet air ducts A | Gas Turbine | Inlet Air System and Compressors | U1 | Forced - Immediate | 2024 | Gas | GG | 300 | Gas Turbine/Jet Engine (Simple Cycle Operation) | SERC | Summer | 396.9 | 97.2 | 1 | 1 | 5000-Inlet air ducts A | U1-Forced - Immediate | 300-Gas Turbine/Jet Engine (Simple Cycle Operation)
5000 | Inlet air ducts A | Gas Turbine | Inlet Air System and Compressors | U1 | Forced - Immediate | 2024 | Gas | GG | 300 | Gas Turbine/Jet Engine (Simple Cycle Operation) | TRE | Off-Peak | 2211.4033 | 45.1 | 1 | 1 | 5000-Inlet air ducts A | U1-Forced - Immediate | 300-Gas Turbine/Jet Engine (Simple Cycle Operation)
5000 | Inlet air ducts A | Gas Turbine | Inlet Air System and Compressors | U1 | Forced - Immediate | 2024 | Gas | GG | 300 | Gas Turbine/Jet Engine (Simple Cycle Operation) | TRE | Summer | 658.5933 | 44.6 | 1 | 1 | 5000-Inlet air ducts A | U1-Forced - Immediate | 300-Gas Turbine/Jet Engine (Simple Cycle Operation)
5000 | Inlet air ducts A | Gas Turbine | Inlet Air System and Compressors | D1 | Forced - Immediate | 2024 | Gas | GG | 850 | Combined Cycle Block | RFC | Winter | 66.3733 | 30.4 | 1 | 1 | 5000-Inlet air ducts A | D1-Forced - Immediate | 850-Combined Cycle Block
5000 | Inlet air ducts A | Gas Turbine | Inlet Air System and Compressors | D1 | Forced - Immediate | 2024 | Gas | GG | 850 | Combined Cycle Block | RFC | Off-Peak | 1213.3333 | 50 | 1 | 1 | 5000-Inlet air ducts A | D1-Forced - Immediate | 850-Combined Cycle Block
5000 | Inlet air ducts A | Gas Turbine | Inlet Air System and Compressors | D1 | Forced - Immediate | 2024 | Gas | GG | 850 | Combined Cycle Block | NPCC | Summer | 411.2333 | 73 | 1 | 1 | 5000-Inlet air ducts A | D1-Forced - Immediate | 850-Combined Cycle Block
5000 | Inlet air ducts A | Gas Turbine | Inlet Air System and Compressors | D1 | Forced - Immediate | 2024 | Gas | GG | 850 | Combined Cycle Block | RFC | Winter | 95.76 | 30.4 | 1 | 1 | 5000-Inlet air ducts A | D1-Forced - Immediate | 850-Combined Cycle Block
5000 | Inlet air ducts A | Gas Turbine | Inlet Air System and Compressors | U1 | Forced - Immediate | 2024 | Gas | GG | 851 | CC GT units | SERC | Winter | 2198.1666 | 121 | 1 | 1 | 5000-Inlet air ducts A | U1-Forced - Immediate | 851-CC GT units
5000 | Inlet air ducts A | Gas Turbine | Inlet Air System and Compressors | U1 | Forced - Immediate | 2024 | Gas | GG | 851 | CC GT units | WECC | Off-Peak | 805 | 140 | 1 | 1 | 5000-Inlet air ducts A | U1-Forced - Immediate | 851-CC GT units
5000 | Inlet air ducts A | Gas Turbine | Inlet Air System and Compressors | U1 | Forced - Immediate | 2024 | Gas | GG | 851 | CC GT units | NPCC | Off-Peak | 83700.0666 | 221 | 1 | 1 | 5000-Inlet air ducts A | U1-Forced - Immediate | 851-CC GT units
5000 | Inlet air ducts A | Gas Turbine | Inlet Air System and Compressors | U1 | Forced - Immediate | 2024 | Gas | GG | 852 | CC steam units | NPCC | Off-Peak | 49235.3333 | 130 | 1 | 1 | 5000-Inlet air ducts A | U1-Forced - Immediate | 852-CC steam units
5000 | Inlet air ducts A | Gas Turbine | Inlet Air System and Compressors | U1 | Forced - Immediate | 2024 | Gas | OG | 852 | CC steam units | SERC | Winter | 272.5 | 15 | 1 | 1 | 5000-Inlet air ducts A | U1-Forced - Immediate | 852-CC steam units
5000 | Inlet air ducts A | Gas Turbine | Inlet Air System and Compressors | U1 | Forced - Immediate | 2024 | Gas | GG | 861 | CoG GT units | NPCC | Off-Peak | 37.6 | 48 | 1 | 1 | 5000-Inlet air ducts A | U1-Forced - Immediate | 861-CoG GT units
5001 | Inlet air vanes / nozzles | Gas Turbine | Inlet Air System and Compressors | D1 | Forced - Immediate | 2024 | Gas | GG | 300 | Gas Turbine/Jet Engine (Simple Cycle Operation) | RFC | Off-Peak | 1044.05 | 26.6 | 1 | 1 | 5001-Inlet air vanes / nozzles | D1-Forced - Immediate | 300-Gas Turbine/Jet Engine (Simple Cycle Operation)
5001 | Inlet air vanes / nozzles | Gas Turbine | Inlet Air System and Compressors | D1 | Forced - Immediate | 2024 | Gas | GG | 300 | Gas Turbine/Jet Engine (Simple Cycle Operation) | MRO | Off-Peak | 149.2833 | 33.8 | 1 | 1 | 5001-Inlet air vanes / nozzles | D1-Forced - Immediate | 300-Gas Turbine/Jet Engine (Simple Cycle Operation)
5001 | Inlet air vanes / nozzles | Gas Turbine | Inlet Air System and Compressors | D1 | Forced - Immediate | 2024 | Gas | GG | 300 | Gas Turbine/Jet Engine (Simple Cycle Operation) | RFC | Winter | 136 | 30 | 1 | 1 | 5001-Inlet air vanes / nozzles | D1-Forced - Immediate | 300-Gas Turbine/Jet Engine (Simple Cycle Operation)
5001 | Inlet air vanes / nozzles | Gas Turbine | Inlet Air System and Compressors | D1 | Forced - Immediate | 2024 | Gas | GG | 300 | Gas Turbine/Jet Engine (Simple Cycle Operation) | RFC | Winter | 53.5 | 30 | 1 | 1 | 5001-Inlet air vanes / nozzles | D1-Forced - Immediate | 300-Gas Turbine/Jet Engine (Simple Cycle Operation)
5001 | Inlet air vanes / nozzles | Gas Turbine | Inlet Air System and Compressors | D1 | Forced - Immediate | 2024 | Gas | GG | 300 | Gas Turbine/Jet Engine (Simple Cycle Operation) | MRO | Summer | 115.1093 | 36.16 | 1 | 1 | 5001-Inlet air vanes / nozzles | D1-Forced - Immediate | 300-Gas Turbine/Jet Engine (Simple Cycle Operation)
5001 | Inlet air vanes / nozzles | Gas Turbine | Inlet Air System and Compressors | SF | Startup Failure | 2024 | Gas | GG | 300 | Gas Turbine/Jet Engine (Simple Cycle Operation) | TRE | Off-Peak | 226.3333 | 70 | 1 | 1 | 5001-Inlet air vanes / nozzles | SF-Startup Failure | 300-Gas Turbine/Jet Engine (Simple Cycle Operation)
5001 | Inlet air vanes / nozzles | Gas Turbine | Inlet Air System and Compressors | SF | Startup Failure | 2024 | Gas | GG | 300 | Gas Turbine/Jet Engine (Simple Cycle Operation) | RFC | Off-Peak | 9.9833 | 119.8 | 1 | 1 | 5001-Inlet air vanes / nozzles | SF-Startup Failure | 300-Gas Turbine/Jet Engine (Simple Cycle Operation)
5001 | Inlet air vanes / nozzles | Gas Turbine | Inlet Air System and Compressors | SF | Startup Failure | 2024 | Gas | GG | 300 | Gas Turbine/Jet Engine (Simple Cycle Operation) | WECC | Off-Peak | 19.3333 | 40 | 1 | 1 | 5001-Inlet air vanes / nozzles | SF-Startup Failure | 300-Gas Turbine/Jet Engine (Simple Cycle Operation)
5001 | Inlet air vanes / nozzles | Gas Turbine | Inlet Air System and Compressors | SF | Startup Failure | 2024 | Gas | GG | 300 | Gas Turbine/Jet Engine (Simple Cycle Operation) | MRO | Off-Peak | 380.8566 | 159.8 | 1 | 1 | 5001-Inlet air vanes / nozzles | SF-Startup Failure | 300-Gas Turbine/Jet Engine (Simple Cycle Operation)
5001 | Inlet air vanes / nozzles | Gas Turbine | Inlet Air System and Compressors | SF | Startup Failure | 2024 | Gas | GG | 300 | Gas Turbine/Jet Engine (Simple Cycle Operation) | SERC | Summer | 3684.2166 | 161 | 1 | 1 | 5001-Inlet air vanes / nozzles | SF-Startup Failure | 300-Gas Turbine/Jet Engine (Simple Cycle Operation)
5001 | Inlet air vanes / nozzles | Gas Turbine | Inlet Air System and Compressors | SF | Startup Failure | 2024 | Gas | GG | 300 | Gas Turbine/Jet Engine (Simple Cycle Operation) | RFC | Off-Peak | 71.3733 | 80.8 | 1 | 1 | 5001-Inlet air vanes / nozzles | SF-Startup Failure | 300-Gas Turbine/Jet Engine (Simple Cycle Operation)
5001 | Inlet air vanes / nozzles | Gas Turbine | Inlet Air System and Compressors | SF | Startup Failure | 2024 | Gas | GG | 300 | Gas Turbine/Jet Engine (Simple Cycle Operation) | RFC | Off-Peak | 31.92 | 53.2 | 1 | 1 | 5001-Inlet air vanes / nozzles | SF-Startup Failure | 300-Gas Turbine/Jet Engine (Simple Cycle Operation)
5001 | Inlet air vanes / nozzles | Gas Turbine | Inlet Air System and Compressors | SF | Startup Failure | 2024 | Gas | GG | 300 | Gas Turbine/Jet Engine (Simple Cycle Operation) | SERC | Off-Peak | 798.4666 | 118 | 1 | 1 | 5001-Inlet air vanes / nozzles | SF-Startup Failure | 300-Gas Turbine/Jet Engine (Simple Cycle Operation)
5001 | Inlet air vanes / nozzles | Gas Turbine | Inlet Air System and Compressors | U1 | Forced - Immediate | 2024 | Gas | GG | 300 | Gas Turbine/Jet Engine (Simple Cycle Operation) | SERC | Off-Peak | 261.975 | 49.9 | 1 | 1 | 5001-Inlet air vanes / nozzles | U1-Forced - Immediate | 300-Gas Turbine/Jet Engine (Simple Cycle Operation)
5001 | Inlet air vanes / nozzles | Gas Turbine | Inlet Air System and Compressors | SF | Startup Failure | 2024 | Gas | GG | 300 | Gas Turbine/Jet Engine (Simple Cycle Operation) | MRO | Off-Peak | 99 | 165 | 1 | 1 | 5001-Inlet air vanes / nozzles | SF-Startup Failure | 300-Gas Turbine/Jet Engine (Simple Cycle Operation)
5001 | Inlet air vanes / nozzles | Gas Turbine | Inlet Air System and Compressors | SF | Startup Failure | 2024 | Gas | GG | 300 | Gas Turbine/Jet Engine (Simple Cycle Operation) | WECC | Off-Peak | 165.3333 | 40 | 1 | 1 | 5001-Inlet air vanes / nozzles | SF-Startup Failure | 300-Gas Turbine/Jet Engine (Simple Cycle Operation)
5001 | Inlet air vanes / nozzles | Gas Turbine | Inlet Air System and Compressors | SF | Startup Failure | 2024 | Gas | GG | 300 | Gas Turbine/Jet Engine (Simple Cycle Operation) | MRO | Winter | 298.2932 | 159.8 | 1 | 1 | 5001-Inlet air vanes / nozzles | SF-Startup Failure | 300-Gas Turbine/Jet Engine (Simple Cycle Operation)
5001 | Inlet air vanes / nozzles | Gas Turbine | Inlet Air System and Compressors | U1 | Forced - Immediate | 2024 | Gas | GG | 300 | Gas Turbine/Jet Engine (Simple Cycle Operation) | TRE | Off-Peak | 1452.5 | 70 | 2 | 2 | 5001-Inlet air vanes / nozzles | U1-Forced - Immediate | 300-Gas Turbine/Jet Engine (Simple Cycle Operation)
5001 | Inlet air vanes / nozzles | Gas Turbine | Inlet Air System and Compressors | SF | Startup Failure | 2024 | Gas | GG | 300 | Gas Turbine/Jet Engine (Simple Cycle Operation) | TRE | Off-Peak | 1472.3333 | 70 | 1 | 1 | 5001-Inlet air vanes / nozzles | SF-Startup Failure | 300-Gas Turbine/Jet Engine (Simple Cycle Operation)
5001 | Inlet air vanes / nozzles | Gas Turbine | Inlet Air System and Compressors | SF | Startup Failure | 2024 | Gas | GG | 300 | Gas Turbine/Jet Engine (Simple Cycle Operation) | WECC | Off-Peak | 630 | 140 | 1 | 1 | 5001-Inlet air vanes / nozzles | SF-Startup Failure | 300-Gas Turbine/Jet Engine (Simple Cycle Operation)
5001 | Inlet air vanes / nozzles | Gas Turbine | Inlet Air System and Compressors | U1 | Forced - Immediate | 2024 | Gas | GG | 300 | Gas Turbine/Jet Engine (Simple Cycle Operation) | WECC | Off-Peak | 2185.15 | 137 | 1 | 1 | 5001-Inlet air vanes / nozzles | U1-Forced - Immediate | 300-Gas Turbine/Jet Engine (Simple Cycle Operation)
5001 | Inlet air vanes / nozzles | Gas Turbine | Inlet Air System and Compressors | U1 | Forced - Immediate | 2024 | Gas | GG | 300 | Gas Turbine/Jet Engine (Simple Cycle Operation) | SERC | Off-Peak | 1941.84 | 139.2 | 1 | 1 | 5001-Inlet air vanes / nozzles | U1-Forced - Immediate | 300-Gas Turbine/Jet Engine (Simple Cycle Operation)
5001 | Inlet air vanes / nozzles | Gas Turbine | Inlet Air System and Compressors | SF | Startup Failure | 2024 | Gas | GG | 300 | Gas Turbine/Jet Engine (Simple Cycle Operation) | SERC | Winter | 16.2499 | 195 | 1 | 1 | 5001-Inlet air vanes / nozzles | SF-Startup Failure | 300-Gas Turbine/Jet Engine (Simple Cycle Operation)
5001 | Inlet air vanes / nozzles | Gas Turbine | Inlet Air System and Compressors | SF | Startup Failure | 2024 | Gas | GG | 300 | Gas Turbine/Jet Engine (Simple Cycle Operation) | MRO | Summer | 115.5 | 165 | 1 | 1 | 5001-Inlet air vanes / nozzles | SF-Startup Failure | 300-Gas Turbine/Jet Engine (Simple Cycle Operation)
5001 | Inlet air vanes / nozzles | Gas Turbine | Inlet Air System and Compressors | U1 | Forced - Immediate | 2024 | Gas | GG | 300 | Gas Turbine/Jet Engine (Simple Cycle Operation) | WECC | Summer | 841.6666 | 100 | 1 | 1 | 5001-Inlet air vanes / nozzles | U1-Forced - Immediate | 300-Gas Turbine/Jet Engine (Simple Cycle Operation)
5001 | Inlet air vanes / nozzles | Gas Turbine | Inlet Air System and Compressors | U1 | Forced - Immediate | 2024 | Gas | GG | 300 | Gas Turbine/Jet Engine (Simple Cycle Operation) | RFC | Off-Peak | 1963.8666 | 52 | 1 | 1 | 5001-Inlet air vanes / nozzles | U1-Forced - Immediate | 300-Gas Turbine/Jet Engine (Simple Cycle Operation)
5001 | Inlet air vanes / nozzles | Gas Turbine | Inlet Air System and Compressors | SF | Startup Failure | 2024 | Oil | DI | 300 | Gas Turbine/Jet Engine (Simple Cycle Operation) | SERC | Summer | 664.8833 | 41 | 1 | 1 | 5001-Inlet air vanes / nozzles | SF-Startup Failure | 300-Gas Turbine/Jet Engine (Simple Cycle Operation)
5001 | Inlet air vanes / nozzles | Gas Turbine | Inlet Air System and Compressors | U1 | Forced - Immediate | 2024 | Gas | GG | 300 | Gas Turbine/Jet Engine (Simple Cycle Operation) | SERC | Off-Peak | 51.3 | 81 | 1 | 1 | 5001-Inlet air vanes / nozzles | U1-Forced - Immediate | 300-Gas Turbine/Jet Engine (Simple Cycle Operation)
5001 | Inlet air vanes / nozzles | Gas Turbine | Inlet Air System and Compressors | U1 | Forced - Immediate | 2024 | Gas | GG | 300 | Gas Turbine/Jet Engine (Simple Cycle Operation) | MRO | Winter | 62.854 | 57.14 | 1 | 1 | 5001-Inlet air vanes / nozzles | U1-Forced - Immediate | 300-Gas Turbine/Jet Engine (Simple Cycle Operation)
5001 | Inlet air vanes / nozzles | Gas Turbine | Inlet Air System and Compressors | U1 | Forced - Immediate | 2024 | Gas | GG | 300 | Gas Turbine/Jet Engine (Simple Cycle Operation) | SERC | Off-Peak | 44962.4 | 112 | 1 | 1 | 5001-Inlet air vanes / nozzles | U1-Forced - Immediate | 300-Gas Turbine/Jet Engine (Simple Cycle Operation)
5001 | Inlet air vanes / nozzles | Gas Turbine | Inlet Air System and Compressors | SF | Startup Failure | 2024 | Oil | DI | 300 | Gas Turbine/Jet Engine (Simple Cycle Operation) | RFC | Winter | 1070.0166 | 109 | 1 | 1 | 5001-Inlet air vanes / nozzles | SF-Startup Failure | 300-Gas Turbine/Jet Engine (Simple Cycle Operation)
5001 | Inlet air vanes / nozzles | Gas Turbine | Inlet Air System and Compressors | U1 | Forced - Immediate | 2024 | Gas | GG | 300 | Gas Turbine/Jet Engine (Simple Cycle Operation) | WECC | Off-Peak | 324 | 72 | 1 | 1 | 5001-Inlet air vanes / nozzles | U1-Forced - Immediate | 300-Gas Turbine/Jet Engine (Simple Cycle Operation)
5001 | Inlet air vanes / nozzles | Gas Turbine | Inlet Air System and Compressors | U1 | Forced - Immediate | 2024 | Gas | GG | 300 | Gas Turbine/Jet Engine (Simple Cycle Operation) | WECC | Winter | 230.5 | 30 | 1 | 1 | 5001-Inlet air vanes / nozzles | U1-Forced - Immediate | 300-Gas Turbine/Jet Engine (Simple Cycle Operation)
5001 | Inlet air vanes / nozzles | Gas Turbine | Inlet Air System and Compressors | U1 | Forced - Immediate | 2024 | Gas | GG | 300 | Gas Turbine/Jet Engine (Simple Cycle Operation) | SERC | Summer | 156.3333 | 35 | 1 | 1 | 5001-Inlet air vanes / nozzles | U1-Forced - Immediate | 300-Gas Turbine/Jet Engine (Simple Cycle Operation)
5001 | Inlet air vanes / nozzles | Gas Turbine | Inlet Air System and Compressors | U1 | Forced - Immediate | 2024 | Gas | GG | 300 | Gas Turbine/Jet Engine (Simple Cycle Operation) | RFC | Off-Peak | 67.8866 | 119.8 | 1 | 1 | 5001-Inlet air vanes / nozzles | U1-Forced - Immediate | 300-Gas Turbine/Jet Engine (Simple Cycle Operation)
5001 | Inlet air vanes / nozzles | Gas Turbine | Inlet Air System and Compressors | U1 | Forced - Immediate | 2024 | Gas | GG | 300 | Gas Turbine/Jet Engine (Simple Cycle Operation) | RFC | Off-Peak | 419.3 | 119.8 | 1 | 1 | 5001-Inlet air vanes / nozzles | U1-Forced - Immediate | 300-Gas Turbine/Jet Engine (Simple Cycle Operation)
5001 | Inlet air vanes / nozzles | Gas Turbine | Inlet Air System and Compressors | U1 | Forced - Immediate | 2024 | Gas | GG | 300 | Gas Turbine/Jet Engine (Simple Cycle Operation) | SERC | Winter | 1368.2499 | 195 | 1 | 1 | 5001-Inlet air vanes / nozzles | U1-Forced - Immediate | 300-Gas Turbine/Jet Engine (Simple Cycle Operation)
5001 | Inlet air vanes / nozzles | Gas Turbine | Inlet Air System and Compressors | U1 | Forced - Immediate | 2024 | Gas | GG | 300 | Gas Turbine/Jet Engine (Simple Cycle Operation) | WECC | Summer | 213.8999 | 103.5 | 1 | 1 | 5001-Inlet air vanes / nozzles | U1-Forced - Immediate | 300-Gas Turbine/Jet Engine (Simple Cycle Operation)
5001 | Inlet air vanes / nozzles | Gas Turbine | Inlet Air System and Compressors | U1 | Forced - Immediate | 2024 | Gas | GG | 300 | Gas Turbine/Jet Engine (Simple Cycle Operation) | WECC | Off-Peak | 296.0833 | 19 | 1 | 1 | 5001-Inlet air vanes / nozzles | U1-Forced - Immediate | 300-Gas Turbine/Jet Engine (Simple Cycle Operation)
5001 | Inlet air vanes / nozzles | Gas Turbine | Inlet Air System and Compressors | U1 | Forced - Immediate | 2024 | Gas | GG | 300 | Gas Turbine/Jet Engine (Simple Cycle Operation) | RFC | Off-Peak | 1227.1333 | 79 | 1 | 1 | 5001-Inlet air vanes / nozzles | U1-Forced - Immediate | 300-Gas Turbine/Jet Engine (Simple Cycle Operation)
5001 | Inlet air vanes / nozzles | Gas Turbine | Inlet Air System and Compressors | U1 | Forced - Immediate | 2024 | Gas | GG | 300 | Gas Turbine/Jet Engine (Simple Cycle Operation) | RFC | Off-Peak | 1262.6833 | 79 | 1 | 1 | 5001-Inlet air vanes / nozzles | U1-Forced - Immediate | 300-Gas Turbine/Jet Engine (Simple Cycle Operation)
5001 | Inlet air vanes / nozzles | Gas Turbine | Inlet Air System and Compressors | U1 | Forced - Immediate | 2024 | Gas | GG | 300 | Gas Turbine/Jet Engine (Simple Cycle Operation) | MRO | Winter | 248.4333 | 58 | 1 | 1 | 5001-Inlet air vanes / nozzles | U1-Forced - Immediate | 300-Gas Turbine/Jet Engine (Simple Cycle Operation)
5001 | Inlet air vanes / nozzles | Gas Turbine | Inlet Air System and Compressors | U1 | Forced - Immediate | 2024 | Gas | GG | 300 | Gas Turbine/Jet Engine (Simple Cycle Operation) | WECC | Off-Peak | 5517.6 | 72 | 1 | 1 | 5001-Inlet air vanes / nozzles | U1-Forced - Immediate | 300-Gas Turbine/Jet Engine (Simple Cycle Operation)
5001 | Inlet air vanes / nozzles | Gas Turbine | Inlet Air System and Compressors | U1 | Forced - Immediate | 2024 | Gas | GG | 300 | Gas Turbine/Jet Engine (Simple Cycle Operation) | RFC | Off-Peak | 3363.195 | 98.1 | 1 | 1 | 5001-Inlet air vanes / nozzles | U1-Forced - Immediate | 300-Gas Turbine/Jet Engine (Simple Cycle Operation)
5001 | Inlet air vanes / nozzles | Gas Turbine | Inlet Air System and Compressors | U1 | Forced - Immediate | 2024 | Gas | GG | 300 | Gas Turbine/Jet Engine (Simple Cycle Operation) | WECC | Summer | 186.25 | 74.5 | 1 | 1 | 5001-Inlet air vanes / nozzles | U1-Forced - Immediate | 300-Gas Turbine/Jet Engine (Simple Cycle Operation)
5001 | Inlet air vanes / nozzles | Gas Turbine | Inlet Air System and Compressors | U1 | Forced - Immediate | 2024 | Gas | GG | 300 | Gas Turbine/Jet Engine (Simple Cycle Operation) | WECC | Winter | 6678.5 | 74 | 1 | 1 | 5001-Inlet air vanes / nozzles | U1-Forced - Immediate | 300-Gas Turbine/Jet Engine (Simple Cycle Operation)
5001 | Inlet air vanes / nozzles | Gas Turbine | Inlet Air System and Compressors | U1 | Forced - Immediate | 2024 | Gas | GG | 300 | Gas Turbine/Jet Engine (Simple Cycle Operation) | SERC | Summer | 345.95 | 187 | 1 | 1 | 5001-Inlet air vanes / nozzles | U1-Forced - Immediate | 300-Gas Turbine/Jet Engine (Simple Cycle Operation)
5001 | Inlet air vanes / nozzles | Gas Turbine | Inlet Air System and Compressors | U1 | Forced - Immediate | 2024 | Gas | GG | 300 | Gas Turbine/Jet Engine (Simple Cycle Operation) | SERC | Off-Peak | 5094.9566 | 159.8 | 1 | 1 | 5001-Inlet air vanes / nozzles | U1-Forced - Immediate | 300-Gas Turbine/Jet Engine (Simple Cycle Operation)
5001 | Inlet air vanes / nozzles | Gas Turbine | Inlet Air System and Compressors | U1 | Forced - Immediate | 2024 | Gas | GG | 300 | Gas Turbine/Jet Engine (Simple Cycle Operation) | WECC | Summer | 613.0667 | 44 | 1 | 1 | 5001-Inlet air vanes / nozzles | U1-Forced - Immediate | 300-Gas Turbine/Jet Engine (Simple Cycle Operation)
5001 | Inlet air vanes / nozzles | Gas Turbine | Inlet Air System and Compressors | U1 | Forced - Immediate | 2024 | Gas | GG | 300 | Gas Turbine/Jet Engine (Simple Cycle Operation) | MRO | Off-Peak | 18558.3999 | 168 | 1 | 1 | 5001-Inlet air vanes / nozzles | U1-Forced - Immediate | 300-Gas Turbine/Jet Engine (Simple Cycle Operation)
5001 | Inlet air vanes / nozzles | Gas Turbine | Inlet Air System and Compressors | U1 | Forced - Immediate | 2024 | Gas | GG | 300 | Gas Turbine/Jet Engine (Simple Cycle Operation) | MRO | Summer | 1396.5 | 147 | 1 | 1 | 5001-Inlet air vanes / nozzles | U1-Forced - Immediate | 300-Gas Turbine/Jet Engine (Simple Cycle Operation)
5001 | Inlet air vanes / nozzles | Gas Turbine | Inlet Air System and Compressors | U1 | Forced - Immediate | 2024 | Gas | GG | 300 | Gas Turbine/Jet Engine (Simple Cycle Operation) | SERC | Summer | 458.15 | 187 | 1 | 1 | 5001-Inlet air vanes / nozzles | U1-Forced - Immediate | 300-Gas Turbine/Jet Engine (Simple Cycle Operation)
5001 | Inlet air vanes / nozzles | Gas Turbine | Inlet Air System and Compressors | U1 | Forced - Immediate | 2024 | Gas | GG | 300 | Gas Turbine/Jet Engine (Simple Cycle Operation) | RFC | Summer | 1557.3333 | 80 | 1 | 1 | 5001-Inlet air vanes / nozzles | U1-Forced - Immediate | 300-Gas Turbine/Jet Engine (Simple Cycle Operation)
5001 | Inlet air vanes / nozzles | Gas Turbine | Inlet Air System and Compressors | U1 | Forced - Immediate | 2024 | Gas | GG | 300 | Gas Turbine/Jet Engine (Simple Cycle Operation) | SERC | Summer | 2467.4332 | 158 | 1 | 1 | 5001-Inlet air vanes / nozzles | U1-Forced - Immediate | 300-Gas Turbine/Jet Engine (Simple Cycle Operation)
5001 | Inlet air vanes / nozzles | Gas Turbine | Inlet Air System and Compressors | U1 | Forced - Immediate | 2024 | Gas | GG | 300 | Gas Turbine/Jet Engine (Simple Cycle Operation) | MRO | Winter | 375 | 150 | 1 | 1 | 5001-Inlet air vanes / nozzles | U1-Forced - Immediate | 300-Gas Turbine/Jet Engine (Simple Cycle Operation)
5001 | Inlet air vanes / nozzles | Gas Turbine | Inlet Air System and Compressors | U1 | Forced - Immediate | 2024 | Gas | GG | 300 | Gas Turbine/Jet Engine (Simple Cycle Operation) | MRO | Winter | 1419.4833 | 105.8 | 1 | 1 | 5001-Inlet air vanes / nozzles | U1-Forced - Immediate | 300-Gas Turbine/Jet Engine (Simple Cycle Operation)
5001 | Inlet air vanes / nozzles | Gas Turbine | Inlet Air System and Compressors | U1 | Forced - Immediate | 2024 | Oil | DI | 300 | Gas Turbine/Jet Engine (Simple Cycle Operation) | RFC | Winter | 1059.1166 | 109 | 1 | 1 | 5001-Inlet air vanes / nozzles | U1-Forced - Immediate | 300-Gas Turbine/Jet Engine (Simple Cycle Operation)
5001 | Inlet air vanes / nozzles | NULL | NULL | U1 | Forced - Immediate | 2024 | Gas | GG | 361 | Gas Turbine/Jet Engine with HSRG | TRE | Summer | 37856.25 | 75 | 1 | 1 | 5001-Inlet air vanes / nozzles | U1-Forced - Immediate | 361-Gas Turbine/Jet Engine with HSRG
5001 | Inlet air vanes / nozzles | Gas Turbine | Inlet Air System and Compressors | D1 | Forced - Immediate | 2024 | Gas | GG | 800 | Miscellaneous | RFC | Summer | 14956.5999 | 318 | 1 | 1 | 5001-Inlet air vanes / nozzles | D1-Forced - Immediate | 800-Miscellaneous
5001 | Inlet air vanes / nozzles | Gas Turbine | Inlet Air System and Compressors | D1 | Forced - Immediate | 2024 | Gas | GG | 800 | Miscellaneous | RFC | Summer | 2461.8665 | 256 | 1 | 1 | 5001-Inlet air vanes / nozzles | D1-Forced - Immediate | 800-Miscellaneous
5001 | Inlet air vanes / nozzles | Gas Turbine | Inlet Air System and Compressors | D1 | Forced - Immediate | 2024 | Gas | GG | 800 | Miscellaneous | RFC | Summer | 33352.9166 | 209 | 1 | 1 | 5001-Inlet air vanes / nozzles | D1-Forced - Immediate | 800-Miscellaneous
5001 | Inlet air vanes / nozzles | Gas Turbine | Inlet Air System and Compressors | U1 | Forced - Immediate | 2024 | Gas | GG | 800 | Miscellaneous | NPCC | Summer | 125.04 | 41.68 | 1 | 1 | 5001-Inlet air vanes / nozzles | U1-Forced - Immediate | 800-Miscellaneous
5001 | Inlet air vanes / nozzles | Gas Turbine | Inlet Air System and Compressors | D1 | Forced - Immediate | 2024 | Gas | GG | 850 | Combined Cycle Block | RFC | Summer | 423.3333 | 127 | 1 | 1 | 5001-Inlet air vanes / nozzles | D1-Forced - Immediate | 850-Combined Cycle Block
5001 | Inlet air vanes / nozzles | Gas Turbine | Inlet Air System and Compressors | D1 | Forced - Immediate | 2024 | Gas | GG | 850 | Combined Cycle Block | WECC | Summer | 295.1665 | 253 | 1 | 1 | 5001-Inlet air vanes / nozzles | D1-Forced - Immediate | 850-Combined Cycle Block
5001 | Inlet air vanes / nozzles | Gas Turbine | Inlet Air System and Compressors | D1 | Forced - Immediate | 2024 | Gas | GG | 850 | Combined Cycle Block | WECC | Off-Peak | 205.3998 | 237 | 1 | 1 | 5001-Inlet air vanes / nozzles | D1-Forced - Immediate | 850-Combined Cycle Block
5001 | Inlet air vanes / nozzles | Gas Turbine | Inlet Air System and Compressors | D1 | Forced - Immediate | 2024 | Gas | GG | 850 | Combined Cycle Block | WECC | Off-Peak | 1547 | 260 | 1 | 1 | 5001-Inlet air vanes / nozzles | D1-Forced - Immediate | 850-Combined Cycle Block
5001 | Inlet air vanes / nozzles | Gas Turbine | Inlet Air System and Compressors | SF | Startup Failure | 2024 | Gas | GG | 850 | Combined Cycle Block | WECC | Winter | 418.8666 | 103 | 1 | 1 | 5001-Inlet air vanes / nozzles | SF-Startup Failure | 850-Combined Cycle Block
5001 | Inlet air vanes / nozzles | Gas Turbine | Inlet Air System and Compressors | D1 | Forced - Immediate | 2024 | Gas | GG | 850 | Combined Cycle Block | SERC | Summer | 1714.0532 | 258.4 | 1 | 1 | 5001-Inlet air vanes / nozzles | D1-Forced - Immediate | 850-Combined Cycle Block
5001 | Inlet air vanes / nozzles | Gas Turbine | Inlet Air System and Compressors | D1 | Forced - Immediate | 2024 | Gas | GG | 850 | Combined Cycle Block | SERC | Off-Peak | 232.4 | 232.4 | 1 | 1 | 5001-Inlet air vanes / nozzles | D1-Forced - Immediate | 850-Combined Cycle Block
5001 | Inlet air vanes / nozzles | Gas Turbine | Inlet Air System and Compressors | D1 | Forced - Immediate | 2024 | Gas | GG | 850 | Combined Cycle Block | WECC | Summer | 122.6666 | 230 | 1 | 1 | 5001-Inlet air vanes / nozzles | D1-Forced - Immediate | 850-Combined Cycle Block
5001 | Inlet air vanes / nozzles | Gas Turbine | Inlet Air System and Compressors | U1 | Forced - Immediate | 2024 | Gas | GG | 850 | Combined Cycle Block | WECC | Off-Peak | 164.6498 | 267 | 1 | 1 | 5001-Inlet air vanes / nozzles | U1-Forced - Immediate | 850-Combined Cycle Block
5001 | Inlet air vanes / nozzles | Gas Turbine | Inlet Air System and Compressors | D1 | Forced - Immediate | 2024 | Gas | GG | 850 | Combined Cycle Block | RFC | Summer | 2780.7999 | 132 | 1 | 1 | 5001-Inlet air vanes / nozzles | D1-Forced - Immediate | 850-Combined Cycle Block
5001 | Inlet air vanes / nozzles | Gas Turbine | Inlet Air System and Compressors | D1 | Forced - Immediate | 2024 | Gas | GG | 850 | Combined Cycle Block | NPCC | Off-Peak | 517.9415 | 239.05 | 1 | 1 | 5001-Inlet air vanes / nozzles | D1-Forced - Immediate | 850-Combined Cycle Block
5001 | Inlet air vanes / nozzles | Gas Turbine | Inlet Air System and Compressors | D1 | Forced - Immediate | 2024 | Gas | GG | 850 | Combined Cycle Block | WECC | Summer | 141.2165 | 229 | 1 | 1 | 5001-Inlet air vanes / nozzles | D1-Forced - Immediate | 850-Combined Cycle Block
5001 | Inlet air vanes / nozzles | Gas Turbine | Inlet Air System and Compressors | U1 | Forced - Immediate | 2024 | Gas | GG | 850 | Combined Cycle Block | NPCC | Off-Peak | 1482.2056 | 360.05 | 1 | 1 | 5001-Inlet air vanes / nozzles | U1-Forced - Immediate | 850-Combined Cycle Block
5001 | Inlet air vanes / nozzles | Gas Turbine | Inlet Air System and Compressors | U1 | Forced - Immediate | 2024 | Gas | GG | 850 | Combined Cycle Block | WECC | Off-Peak | 2438.9165 | 259 | 1 | 1 | 5001-Inlet air vanes / nozzles | U1-Forced - Immediate | 850-Combined Cycle Block
5001 | Inlet air vanes / nozzles | Gas Turbine | Inlet Air System and Compressors | D1 | Forced - Immediate | 2024 | Gas | GG | 850 | Combined Cycle Block | WECC | Summer | 501.4333 | 49 | 1 | 1 | 5001-Inlet air vanes / nozzles | D1-Forced - Immediate | 850-Combined Cycle Block
5001 | Inlet air vanes / nozzles | Gas Turbine | Inlet Air System and Compressors | D1 | Forced - Immediate | 2024 | Gas | GG | 850 | Combined Cycle Block | WECC | Summer | 203.2 | 254 | 1 | 1 | 5001-Inlet air vanes / nozzles | D1-Forced - Immediate | 850-Combined Cycle Block
5001 | Inlet air vanes / nozzles | Gas Turbine | Inlet Air System and Compressors | U1 | Forced - Immediate | 2024 | Gas | GG | 850 | Combined Cycle Block | NPCC | Summer | 115.175 | 135.5 | 1 | 1 | 5001-Inlet air vanes / nozzles | U1-Forced - Immediate | 850-Combined Cycle Block
5001 | Inlet air vanes / nozzles | Gas Turbine | Inlet Air System and Compressors | U1 | Forced - Immediate | 2024 | Gas | GG | 850 | Combined Cycle Block | WECC | Off-Peak | 2480.2665 | 262 | 1 | 1 | 5001-Inlet air vanes / nozzles | U1-Forced - Immediate | 850-Combined Cycle Block
5001 | Inlet air vanes / nozzles | Gas Turbine | Inlet Air System and Compressors | D1 | Forced - Immediate | 2024 | Gas | GG | 850 | Combined Cycle Block | WECC | Winter | 29.7 | 54 | 1 | 1 | 5001-Inlet air vanes / nozzles | D1-Forced - Immediate | 850-Combined Cycle Block
5001 | Inlet air vanes / nozzles | Gas Turbine | Inlet Air System and Compressors | SF | Startup Failure | 2024 | Gas | GG | 850 | Combined Cycle Block | WECC | Winter | 4887.35 | 103 | 1 | 1 | 5001-Inlet air vanes / nozzles | SF-Startup Failure | 850-Combined Cycle Block
5001 | Inlet air vanes / nozzles | Gas Turbine | Inlet Air System and Compressors | U1 | Forced - Immediate | 2024 | Gas | GG | 850 | Combined Cycle Block | WECC | Summer | 1094.7 | 267 | 1 | 1 | 5001-Inlet air vanes / nozzles | U1-Forced - Immediate | 850-Combined Cycle Block
5001 | Inlet air vanes / nozzles | Gas Turbine | Inlet Air System and Compressors | U1 | Forced - Immediate | 2024 | Gas | GG | 850 | Combined Cycle Block | WECC | Summer | 1170.3499 | 267 | 1 | 1 | 5001-Inlet air vanes / nozzles | U1-Forced - Immediate | 850-Combined Cycle Block
5001 | Inlet air vanes / nozzles | Gas Turbine | Inlet Air System and Compressors | U1 | Forced - Immediate | 2024 | Gas | GG | 850 | Combined Cycle Block | WECC | Off-Peak | 216.3333 | 110 | 1 | 1 | 5001-Inlet air vanes / nozzles | U1-Forced - Immediate | 850-Combined Cycle Block
5001 | Inlet air vanes / nozzles | Gas Turbine | Inlet Air System and Compressors | U1 | Forced - Immediate | 2024 | Gas | GG | 850 | Combined Cycle Block | WECC | Off-Peak | 1818.6666 | 110 | 1 | 1 | 5001-Inlet air vanes / nozzles | U1-Forced - Immediate | 850-Combined Cycle Block
5001 | Inlet air vanes / nozzles | Gas Turbine | Inlet Air System and Compressors | U1 | Forced - Immediate | 2024 | Gas | GG | 850 | Combined Cycle Block | WECC | Winter | 366.9165 | 259 | 1 | 1 | 5001-Inlet air vanes / nozzles | U1-Forced - Immediate | 850-Combined Cycle Block
5001 | Inlet air vanes / nozzles | Gas Turbine | Inlet Air System and Compressors | U1 | Forced - Immediate | 2024 | Gas | GG | 850 | Combined Cycle Block | MRO | Summer | 86679.9999 | 300 | 1 | 1 | 5001-Inlet air vanes / nozzles | U1-Forced - Immediate | 850-Combined Cycle Block
5001 | Inlet air vanes / nozzles | Gas Turbine | Inlet Air System and Compressors | U1 | Forced - Immediate | 2024 | Gas | GG | 850 | Combined Cycle Block | SERC | Off-Peak | 980.72 | 478.4 | 1 | 1 | 5001-Inlet air vanes / nozzles | U1-Forced - Immediate | 850-Combined Cycle Block
5001 | Inlet air vanes / nozzles | Gas Turbine | Inlet Air System and Compressors | U1 | Forced - Immediate | 2024 | Gas | GG | 850 | Combined Cycle Block | WECC | Summer | 26.7 | 267 | 1 | 1 | 5001-Inlet air vanes / nozzles | U1-Forced - Immediate | 850-Combined Cycle Block
5001 | Inlet air vanes / nozzles | Gas Turbine | Inlet Air System and Compressors | U1 | Forced - Immediate | 2024 | Gas | GG | 850 | Combined Cycle Block | WECC | Winter | 852.4165 | 265 | 1 | 1 | 5001-Inlet air vanes / nozzles | U1-Forced - Immediate | 850-Combined Cycle Block
5001 | Inlet air vanes / nozzles | Gas Turbine | Inlet Air System and Compressors | U1 | Forced - Immediate | 2024 | Gas | GG | 850 | Combined Cycle Block | WECC | Winter | 2212.75 | 265 | 1 | 1 | 5001-Inlet air vanes / nozzles | U1-Forced - Immediate | 850-Combined Cycle Block
5001 | Inlet air vanes / nozzles | Gas Turbine | Inlet Air System and Compressors | U1 | Forced - Immediate | 2024 | Gas | GG | 850 | Combined Cycle Block | TRE | Summer | 2353.9332 | 268 | 1 | 1 | 5001-Inlet air vanes / nozzles | U1-Forced - Immediate | 850-Combined Cycle Block
5001 | Inlet air vanes / nozzles | Gas Turbine | Inlet Air System and Compressors | U3 | Forced - Postponed | 2024 | Gas | GG | 850 | Combined Cycle Block | WECC | Summer | 1960.6666 | 85 | 1 | 1 | 5001-Inlet air vanes / nozzles | U3-Forced - Postponed | 850-Combined Cycle Block
5001 | Inlet air vanes / nozzles | Gas Turbine | Inlet Air System and Compressors | U1 | Forced - Immediate | 2024 | Gas | GG | 850 | Combined Cycle Block | RFC | Summer | 86870.1331 | 398 | 1 | 1 | 5001-Inlet air vanes / nozzles | U1-Forced - Immediate | 850-Combined Cycle Block
5001 | Inlet air vanes / nozzles | Gas Turbine | Inlet Air System and Compressors | U1 | Forced - Immediate | 2024 | Gas | GG | 850 | Combined Cycle Block | WECC | Winter | 694.2 | 267 | 1 | 1 | 5001-Inlet air vanes / nozzles | U1-Forced - Immediate | 850-Combined Cycle Block
5001 | Inlet air vanes / nozzles | Gas Turbine | Inlet Air System and Compressors | U1 | Forced - Immediate | 2024 | Gas | GG | 850 | Combined Cycle Block | WECC | Winter | 863.3332 | 259 | 1 | 1 | 5001-Inlet air vanes / nozzles | U1-Forced - Immediate | 850-Combined Cycle Block
5001 | Inlet air vanes / nozzles | Gas Turbine | Inlet Air System and Compressors | SF | Startup Failure | 2024 | Gas | GG | 851 | CC GT units | WECC | Off-Peak | 1622.1333 | 79 | 1 | 1 | 5001-Inlet air vanes / nozzles | SF-Startup Failure | 851-CC GT units
5001 | Inlet air vanes / nozzles | Gas Turbine | Inlet Air System and Compressors | SF | Startup Failure | 2024 | Gas | GG | 851 | CC GT units | SERC | Off-Peak | 121.3166 | 251 | 1 | 1 | 5001-Inlet air vanes / nozzles | SF-Startup Failure | 851-CC GT units
5001 | Inlet air vanes / nozzles | Gas Turbine | Inlet Air System and Compressors | D1 | Forced - Immediate | 2024 | Gas | GG | 851 | CC GT units | RFC | Summer | 61.4033 | 33.8 | 1 | 1 | 5001-Inlet air vanes / nozzles | D1-Forced - Immediate | 851-CC GT units
5001 | Inlet air vanes / nozzles | Gas Turbine | Inlet Air System and Compressors | SF | Startup Failure | 2024 | Gas | GG | 851 | CC GT units | WECC | Off-Peak | 1678.75 | 79 | 1 | 1 | 5001-Inlet air vanes / nozzles | SF-Startup Failure | 851-CC GT units
5001 | Inlet air vanes / nozzles | Gas Turbine | Inlet Air System and Compressors | SF | Startup Failure | 2024 | Gas | GG | 851 | CC GT units | SERC | Winter | 342.25 | 185 | 1 | 1 | 5001-Inlet air vanes / nozzles | SF-Startup Failure | 851-CC GT units
5001 | Inlet air vanes / nozzles | Gas Turbine | Inlet Air System and Compressors | SF | Startup Failure | 2024 | Gas | GG | 851 | CC GT units | SERC | Off-Peak | 532.95 | 187 | 1 | 1 | 5001-Inlet air vanes / nozzles | SF-Startup Failure | 851-CC GT units
5001 | Inlet air vanes / nozzles | Gas Turbine | Inlet Air System and Compressors | U1 | Forced - Immediate | 2024 | Gas | GG | 851 | CC GT units | RFC | Off-Peak | 46.5666 | 127 | 1 | 1 | 5001-Inlet air vanes / nozzles | U1-Forced - Immediate | 851-CC GT units
5001 | Inlet air vanes / nozzles | Gas Turbine | Inlet Air System and Compressors | SF | Startup Failure | 2024 | Gas | GG | 851 | CC GT units | SERC | Summer | 250.0999 | 183 | 1 | 1 | 5001-Inlet air vanes / nozzles | SF-Startup Failure | 851-CC GT units
5001 | Inlet air vanes / nozzles | Gas Turbine | Inlet Air System and Compressors | SF | Startup Failure | 2024 | Gas | GG | 851 | CC GT units | SERC | Winter | 551.65 | 187 | 1 | 1 | 5001-Inlet air vanes / nozzles | SF-Startup Failure | 851-CC GT units
5001 | Inlet air vanes / nozzles | Gas Turbine | Inlet Air System and Compressors | SF | Startup Failure | 2024 | Gas | GG | 851 | CC GT units | TRE | Summer | 2931.1666 | 215 | 1 | 1 | 5001-Inlet air vanes / nozzles | SF-Startup Failure | 851-CC GT units
5001 | Inlet air vanes / nozzles | Gas Turbine | Inlet Air System and Compressors | U1 | Forced - Immediate | 2024 | Gas | GG | 851 | CC GT units | WECC | Off-Peak | 55.245 | 38.1 | 1 | 1 | 5001-Inlet air vanes / nozzles | U1-Forced - Immediate | 851-CC GT units
5001 | Inlet air vanes / nozzles | Gas Turbine | Inlet Air System and Compressors | SF | Startup Failure | 2024 | Gas | GG | 851 | CC GT units | SERC | Winter | 458.15 | 187 | 1 | 1 | 5001-Inlet air vanes / nozzles | SF-Startup Failure | 851-CC GT units
5001 | Inlet air vanes / nozzles | Gas Turbine | Inlet Air System and Compressors | U1 | Forced - Immediate | 2024 | Gas | GG | 851 | CC GT units | SERC | Off-Peak | 3192.8666 | 188 | 1 | 1 | 5001-Inlet air vanes / nozzles | U1-Forced - Immediate | 851-CC GT units
5001 | Inlet air vanes / nozzles | Gas Turbine | Inlet Air System and Compressors | SF | Startup Failure | 2024 | Gas | GG | 851 | CC GT units | TRE | Winter | 56.0499 | 177 | 1 | 1 | 5001-Inlet air vanes / nozzles | SF-Startup Failure | 851-CC GT units
5001 | Inlet air vanes / nozzles | Gas Turbine | Inlet Air System and Compressors | U1 | Forced - Immediate | 2024 | Gas | GG | 851 | CC GT units | SERC | Off-Peak | 56.4 | 188 | 1 | 1 | 5001-Inlet air vanes / nozzles | U1-Forced - Immediate | 851-CC GT units
5001 | Inlet air vanes / nozzles | Gas Turbine | Inlet Air System and Compressors | U1 | Forced - Immediate | 2024 | Gas | GG | 851 | CC GT units | WECC | Off-Peak | 607.0166 | 60.5 | 1 | 1 | 5001-Inlet air vanes / nozzles | U1-Forced - Immediate | 851-CC GT units
5001 | Inlet air vanes / nozzles | Gas Turbine | Inlet Air System and Compressors | U1 | Forced - Immediate | 2024 | Gas | GG | 851 | CC GT units | TRE | Off-Peak | 3894.7999 | 168 | 1 | 1 | 5001-Inlet air vanes / nozzles | U1-Forced - Immediate | 851-CC GT units
5001 | Inlet air vanes / nozzles | Gas Turbine | Inlet Air System and Compressors | SF | Startup Failure | 2024 | Gas | GG | 851 | CC GT units | WECC | Winter | 7082.1466 | 169.7 | 1 | 1 | 5001-Inlet air vanes / nozzles | SF-Startup Failure | 851-CC GT units
5001 | Inlet air vanes / nozzles | Gas Turbine | Inlet Air System and Compressors | U1 | Forced - Immediate | 2024 | Gas | GG | 851 | CC GT units | WECC | Off-Peak | 494.665 | 38.1 | 1 | 1 | 5001-Inlet air vanes / nozzles | U1-Forced - Immediate | 851-CC GT units
5001 | Inlet air vanes / nozzles | Gas Turbine | Inlet Air System and Compressors | U1 | Forced - Immediate | 2024 | Gas | GG | 851 | CC GT units | WECC | Off-Peak | 824.23 | 38.1 | 1 | 1 | 5001-Inlet air vanes / nozzles | U1-Forced - Immediate | 851-CC GT units
5001 | Inlet air vanes / nozzles | Gas Turbine | Inlet Air System and Compressors | U1 | Forced - Immediate | 2024 | Gas | GG | 851 | CC GT units | RFC | Summer | 44.1 | 126 | 1 | 1 | 5001-Inlet air vanes / nozzles | U1-Forced - Immediate | 851-CC GT units
5001 | Inlet air vanes / nozzles | Gas Turbine | Inlet Air System and Compressors | U1 | Forced - Immediate | 2024 | Gas | GG | 851 | CC GT units | WECC | Off-Peak | 117.475 | 38.1 | 1 | 1 | 5001-Inlet air vanes / nozzles | U1-Forced - Immediate | 851-CC GT units
5001 | Inlet air vanes / nozzles | Gas Turbine | Inlet Air System and Compressors | U1 | Forced - Immediate | 2024 | Gas | GG | 851 | CC GT units | WECC | Off-Peak | 988.695 | 38.1 | 1 | 1 | 5001-Inlet air vanes / nozzles | U1-Forced - Immediate | 851-CC GT units
5001 | Inlet air vanes / nozzles | Gas Turbine | Inlet Air System and Compressors | U1 | Forced - Immediate | 2024 | Gas | GG | 851 | CC GT units | TRE | Off-Peak | 3275.8666 | 155.5 | 1 | 1 | 5001-Inlet air vanes / nozzles | U1-Forced - Immediate | 851-CC GT units
5001 | Inlet air vanes / nozzles | Gas Turbine | Inlet Air System and Compressors | U1 | Forced - Immediate | 2024 | Gas | GG | 851 | CC GT units | WECC | Summer | 177.8 | 38.1 | 1 | 1 | 5001-Inlet air vanes / nozzles | U1-Forced - Immediate | 851-CC GT units
5001 | Inlet air vanes / nozzles | Gas Turbine | Inlet Air System and Compressors | U1 | Forced - Immediate | 2024 | Gas | GG | 851 | CC GT units | SERC | Off-Peak | 9550.9 | 149 | 1 | 1 | 5001-Inlet air vanes / nozzles | U1-Forced - Immediate | 851-CC GT units
5001 | Inlet air vanes / nozzles | Gas Turbine | Inlet Air System and Compressors | U1 | Forced - Immediate | 2024 | Gas | GG | 851 | CC GT units | RFC | Summer | 27.5333 | 118 | 1 | 1 | 5001-Inlet air vanes / nozzles | U1-Forced - Immediate | 851-CC GT units
5001 | Inlet air vanes / nozzles | Gas Turbine | Inlet Air System and Compressors | U1 | Forced - Immediate | 2024 | Gas | GG | 851 | CC GT units | RFC | Summer | 58.7999 | 126 | 1 | 1 | 5001-Inlet air vanes / nozzles | U1-Forced - Immediate | 851-CC GT units
5001 | Inlet air vanes / nozzles | Gas Turbine | Inlet Air System and Compressors | U1 | Forced - Immediate | 2024 | Gas | GG | 851 | CC GT units | WECC | Summer | 262.1999 | 171 | 1 | 1 | 5001-Inlet air vanes / nozzles | U1-Forced - Immediate | 851-CC GT units
5001 | Inlet air vanes / nozzles | Gas Turbine | Inlet Air System and Compressors | U1 | Forced - Immediate | 2024 | Gas | GG | 851 | CC GT units | MRO | Summer | 355.5 | 79 | 1 | 1 | 5001-Inlet air vanes / nozzles | U1-Forced - Immediate | 851-CC GT units
5001 | Inlet air vanes / nozzles | Gas Turbine | Inlet Air System and Compressors | U1 | Forced - Immediate | 2024 | Gas | GG | 851 | CC GT units | RFC | Summer | 52.4999 | 126 | 1 | 1 | 5001-Inlet air vanes / nozzles | U1-Forced - Immediate | 851-CC GT units
5001 | Inlet air vanes / nozzles | Gas Turbine | Inlet Air System and Compressors | U1 | Forced - Immediate | 2024 | Gas | GG | 851 | CC GT units | TRE | Winter | 147.5166 | 167 | 1 | 1 | 5001-Inlet air vanes / nozzles | U1-Forced - Immediate | 851-CC GT units
5001 | Inlet air vanes / nozzles | Gas Turbine | Inlet Air System and Compressors | U1 | Forced - Immediate | 2024 | Gas | GG | 851 | CC GT units | WECC | Summer | 1098.5333 | 56 | 1 | 1 | 5001-Inlet air vanes / nozzles | U1-Forced - Immediate | 851-CC GT units
5001 | Inlet air vanes / nozzles | Gas Turbine | Inlet Air System and Compressors | U1 | Forced - Immediate | 2024 | Gas | GG | 851 | CC GT units | RFC | Winter | 35.7 | 126 | 1 | 1 | 5001-Inlet air vanes / nozzles | U1-Forced - Immediate | 851-CC GT units
5001 | Inlet air vanes / nozzles | Gas Turbine | Inlet Air System and Compressors | U1 | Forced - Immediate | 2024 | Gas | GG | 851 | CC GT units | SERC | Summer | 144.75 | 193 | 1 | 1 | 5001-Inlet air vanes / nozzles | U1-Forced - Immediate | 851-CC GT units
5001 | Inlet air vanes / nozzles | Gas Turbine | Inlet Air System and Compressors | U1 | Forced - Immediate | 2024 | Gas | GG | 851 | CC GT units | SERC | Winter | 344.6666 | 188 | 1 | 1 | 5001-Inlet air vanes / nozzles | U1-Forced - Immediate | 851-CC GT units
5001 | Inlet air vanes / nozzles | Gas Turbine | Inlet Air System and Compressors | U1 | Forced - Immediate | 2024 | Gas | GG | 851 | CC GT units | RFC | Summer | 1487.5 | 170 | 1 | 1 | 5001-Inlet air vanes / nozzles | U1-Forced - Immediate | 851-CC GT units
5001 | Inlet air vanes / nozzles | Gas Turbine | Inlet Air System and Compressors | U1 | Forced - Immediate | 2024 | Gas | GG | 851 | CC GT units | TRE | Winter | 1651.9999 | 177 | 1 | 1 | 5001-Inlet air vanes / nozzles | U1-Forced - Immediate | 851-CC GT units
5001 | Inlet air vanes / nozzles | Gas Turbine | Inlet Air System and Compressors | U1 | Forced - Immediate | 2024 | Gas | GG | 851 | CC GT units | SERC | Winter | 610.7666 | 146 | 1 | 1 | 5001-Inlet air vanes / nozzles | U1-Forced - Immediate | 851-CC GT units
5001 | Inlet air vanes / nozzles | Gas Turbine | Inlet Air System and Compressors | U1 | Forced - Immediate | 2024 | Gas | GG | 851 | CC GT units | WECC | Winter | 3160 | 79 | 1 | 1 | 5001-Inlet air vanes / nozzles | U1-Forced - Immediate | 851-CC GT units
5001 | Inlet air vanes / nozzles | Gas Turbine | Inlet Air System and Compressors | U1 | Forced - Immediate | 2024 | Gas | GG | 851 | CC GT units | RFC | Winter | 56.7 | 126 | 1 | 1 | 5001-Inlet air vanes / nozzles | U1-Forced - Immediate | 851-CC GT units
5001 | Inlet air vanes / nozzles | Gas Turbine | Inlet Air System and Compressors | U1 | Forced - Immediate | 2024 | Gas | GG | 851 | CC GT units | RFC | Winter | 105.7333 | 122 | 1 | 1 | 5001-Inlet air vanes / nozzles | U1-Forced - Immediate | 851-CC GT units
5001 | Inlet air vanes / nozzles | Gas Turbine | Inlet Air System and Compressors | U1 | Forced - Immediate | 2024 | Gas | GG | 851 | CC GT units | NPCC | Winter | 221.3665 | 229 | 1 | 1 | 5001-Inlet air vanes / nozzles | U1-Forced - Immediate | 851-CC GT units
5001 | Inlet air vanes / nozzles | Gas Turbine | Inlet Air System and Compressors | U1 | Forced - Immediate | 2024 | Gas | GG | 851 | CC GT units | WECC | Winter | 745.9332 | 167 | 1 | 1 | 5001-Inlet air vanes / nozzles | U1-Forced - Immediate | 851-CC GT units
5001 | Inlet air vanes / nozzles | Gas Turbine | Inlet Air System and Compressors | U1 | Forced - Immediate | 2024 | Gas | GG | 851 | CC GT units | RFC | Winter | 3276 | 126 | 1 | 1 | 5001-Inlet air vanes / nozzles | U1-Forced - Immediate | 851-CC GT units
5001 | Inlet air vanes / nozzles | Gas Turbine | Inlet Air System and Compressors | U1 | Forced - Immediate | 2024 | Gas | GG | 851 | CC GT units | SERC | Winter | 7608.7499 | 225 | 1 | 1 | 5001-Inlet air vanes / nozzles | U1-Forced - Immediate | 851-CC GT units
5001 | Inlet air vanes / nozzles | Gas Turbine | Inlet Air System and Compressors | D1 | Forced - Immediate | 2024 | Gas | GG | 852 | CC steam units | SERC | Off-Peak | 21.699 | 72.33 | 1 | 1 | 5001-Inlet air vanes / nozzles | D1-Forced - Immediate | 852-CC steam units
5001 | Inlet air vanes / nozzles | Gas Turbine | Inlet Air System and Compressors | D1 | Forced - Immediate | 2024 | Gas | GG | 852 | CC steam units | SERC | Off-Peak | 6.351 | 21.17 | 1 | 1 | 5001-Inlet air vanes / nozzles | D1-Forced - Immediate | 852-CC steam units
5001 | Inlet air vanes / nozzles | Gas Turbine | Inlet Air System and Compressors | D1 | Forced - Immediate | 2024 | Gas | GG | 852 | CC steam units | SERC | Off-Peak | 75.8833 | 157 | 1 | 1 | 5001-Inlet air vanes / nozzles | D1-Forced - Immediate | 852-CC steam units
5001 | Inlet air vanes / nozzles | Gas Turbine | Inlet Air System and Compressors | D1 | Forced - Immediate | 2024 | Gas | GG | 852 | CC steam units | SERC | Off-Peak | 203.0625 | 71.25 | 1 | 1 | 5001-Inlet air vanes / nozzles | D1-Forced - Immediate | 852-CC steam units
5001 | Inlet air vanes / nozzles | Gas Turbine | Inlet Air System and Compressors | D1 | Forced - Immediate | 2024 | Gas | GG | 852 | CC steam units | SERC | Summer | 87.375 | 116.5 | 1 | 1 | 5001-Inlet air vanes / nozzles | D1-Forced - Immediate | 852-CC steam units
5001 | Inlet air vanes / nozzles | Gas Turbine | Inlet Air System and Compressors | D1 | Forced - Immediate | 2024 | Gas | GG | 852 | CC steam units | SERC | Winter | 235.2 | 96 | 1 | 1 | 5001-Inlet air vanes / nozzles | D1-Forced - Immediate | 852-CC steam units
5001 | Inlet air vanes / nozzles | Gas Turbine | Inlet Air System and Compressors | D1 | Forced - Immediate | 2024 | Gas | GG | 852 | CC steam units | SERC | Off-Peak | 2156.8833 | 127 | 1 | 1 | 5001-Inlet air vanes / nozzles | D1-Forced - Immediate | 852-CC steam units
5001 | Inlet air vanes / nozzles | Gas Turbine | Inlet Air System and Compressors | D1 | Forced - Immediate | 2024 | Gas | GG | 852 | CC steam units | SERC | Winter | 37.9683 | 20.71 | 1 | 1 | 5001-Inlet air vanes / nozzles | D1-Forced - Immediate | 852-CC steam units
5001 | Inlet air vanes / nozzles | Gas Turbine | Inlet Air System and Compressors | D1 | Forced - Immediate | 2024 | Gas | GG | 852 | CC steam units | SERC | Winter | 209.45 | 71 | 1 | 1 | 5001-Inlet air vanes / nozzles | D1-Forced - Immediate | 852-CC steam units
5001 | Inlet air vanes / nozzles | Gas Turbine | Inlet Air System and Compressors | D1 | Forced - Immediate | 2024 | Waste Heat | WH | 852 | CC steam units | RFC | Off-Peak | 23.8333 | 65 | 1 | 1 | 5001-Inlet air vanes / nozzles | D1-Forced - Immediate | 852-CC steam units
5001 | Inlet air vanes / nozzles | Gas Turbine | Inlet Air System and Compressors | D1 | Forced - Immediate | 2024 | Gas | GG | 852 | CC steam units | SERC | Winter | 136.9 | 74 | 1 | 1 | 5001-Inlet air vanes / nozzles | D1-Forced - Immediate | 852-CC steam units
5001 | Inlet air vanes / nozzles | Gas Turbine | Inlet Air System and Compressors | D1 | Forced - Immediate | 2024 | Gas | GG | 852 | CC steam units | SERC | Winter | 42.18 | 22.8 | 1 | 1 | 5001-Inlet air vanes / nozzles | D1-Forced - Immediate | 852-CC steam units
5001 | Inlet air vanes / nozzles | Gas Turbine | Inlet Air System and Compressors | D1 | Forced - Immediate | 2024 | Waste Heat | WH | 852 | CC steam units | SERC | Summer | 50.5666 | 37 | 1 | 1 | 5001-Inlet air vanes / nozzles | D1-Forced - Immediate | 852-CC steam units
5001 | Inlet air vanes / nozzles | Gas Turbine | Inlet Air System and Compressors | D1 | Forced - Immediate | 2024 | Waste Heat | WH | 852 | CC steam units | TRE | Off-Peak | 2455.115 | 105.9 | 1 | 1 | 5001-Inlet air vanes / nozzles | D1-Forced - Immediate | 852-CC steam units
5001 | Inlet air vanes / nozzles | Gas Turbine | Inlet Air System and Compressors | D1 | Forced - Immediate | 2024 | Waste Heat | WH | 852 | CC steam units | RFC | Winter | 51.1333 | 59 | 1 | 1 | 5001-Inlet air vanes / nozzles | D1-Forced - Immediate | 852-CC steam units
5001 | Inlet air vanes / nozzles | Gas Turbine | Inlet Air System and Compressors | D1 | Forced - Immediate | 2024 | Gas | GG | 852 | CC steam units | SERC | Winter | 131.34 | 71.64 | 1 | 1 | 5001-Inlet air vanes / nozzles | D1-Forced - Immediate | 852-CC steam units
5001 | Inlet air vanes / nozzles | Gas Turbine | Inlet Air System and Compressors | D1 | Forced - Immediate | 2024 | Waste Heat | WH | 852 | CC steam units | RFC | Summer | 52.3749 | 125.7 | 1 | 1 | 5001-Inlet air vanes / nozzles | D1-Forced - Immediate | 852-CC steam units
5001 | Inlet air vanes / nozzles | Gas Turbine | Inlet Air System and Compressors | D1 | Forced - Immediate | 2024 | Waste Heat | WH | 852 | CC steam units | RFC | Summer | 43.995 | 125.7 | 1 | 1 | 5001-Inlet air vanes / nozzles | D1-Forced - Immediate | 852-CC steam units
5001 | Inlet air vanes / nozzles | Gas Turbine | Inlet Air System and Compressors | D1 | Forced - Immediate | 2024 | Waste Heat | WH | 852 | CC steam units | RFC | Winter | 54.47 | 125.7 | 1 | 1 | 5001-Inlet air vanes / nozzles | D1-Forced - Immediate | 852-CC steam units
5001 | Inlet air vanes / nozzles | Gas Turbine | Inlet Air System and Compressors | D1 | Forced - Immediate | 2024 | Gas | GG | 852 | CC steam units | SERC | Winter | 652.5999 | 156 | 1 | 1 | 5001-Inlet air vanes / nozzles | D1-Forced - Immediate | 852-CC steam units
5001 | Inlet air vanes / nozzles | Gas Turbine | Inlet Air System and Compressors | D1 | Forced - Immediate | 2024 | Waste Heat | WH | 852 | CC steam units | TRE | Summer | 1288.35 | 94.5 | 1 | 1 | 5001-Inlet air vanes / nozzles | D1-Forced - Immediate | 852-CC steam units
5001 | Inlet air vanes / nozzles | Gas Turbine | Inlet Air System and Compressors | D1 | Forced - Immediate | 2024 | Waste Heat | WH | 852 | CC steam units | RFC | Summer | 58.6599 | 125.7 | 1 | 1 | 5001-Inlet air vanes / nozzles | D1-Forced - Immediate | 852-CC steam units
5001 | Inlet air vanes / nozzles | Gas Turbine | Inlet Air System and Compressors | D1 | Forced - Immediate | 2024 | Waste Heat | WH | 852 | CC steam units | TRE | Winter | 79.5 | 90 | 1 | 1 | 5001-Inlet air vanes / nozzles | D1-Forced - Immediate | 852-CC steam units
5001 | Inlet air vanes / nozzles | Gas Turbine | Inlet Air System and Compressors | D1 | Forced - Immediate | 2024 | Waste Heat | WH | 852 | CC steam units | RFC | Summer | 15.1666 | 65 | 1 | 1 | 5001-Inlet air vanes / nozzles | D1-Forced - Immediate | 852-CC steam units
5001 | Inlet air vanes / nozzles | Gas Turbine | Inlet Air System and Compressors | D1 | Forced - Immediate | 2024 | Waste Heat | WH | 852 | CC steam units | RFC | Winter | 56.565 | 125.7 | 1 | 1 | 5001-Inlet air vanes / nozzles | D1-Forced - Immediate | 852-CC steam units
5001 | Inlet air vanes / nozzles | Gas Turbine | Inlet Air System and Compressors | D1 | Forced - Immediate | 2024 | Waste Heat | WH | 852 | CC steam units | MRO | Summer | 157.5 | 35 | 1 | 1 | 5001-Inlet air vanes / nozzles | D1-Forced - Immediate | 852-CC steam units
5001 | Inlet air vanes / nozzles | Gas Turbine | Inlet Air System and Compressors | U1 | Forced - Immediate | 2024 | Waste Heat | WH | 852 | CC steam units | SERC | Off-Peak | 9443.7666 | 146 | 1 | 1 | 5001-Inlet air vanes / nozzles | U1-Forced - Immediate | 852-CC steam units
5001 | Inlet air vanes / nozzles | Gas Turbine | Inlet Air System and Compressors | D1 | Forced - Immediate | 2024 | Waste Heat | WH | 852 | CC steam units | WECC | Summer | 228.0833 | 119 | 1 | 1 | 5001-Inlet air vanes / nozzles | D1-Forced - Immediate | 852-CC steam units
5001 | Inlet air vanes / nozzles | Gas Turbine | Inlet Air System and Compressors | D1 | Forced - Immediate | 2024 | Waste Heat | WH | 852 | CC steam units | NPCC | Winter | 145.2416 | 150.25 | 1 | 1 | 5001-Inlet air vanes / nozzles | D1-Forced - Immediate | 852-CC steam units
5001 | Inlet air vanes / nozzles | Gas Turbine | Inlet Air System and Compressors | D1 | Forced - Immediate | 2024 | Waste Heat | WH | 852 | CC steam units | WECC | Winter | 634.2666 | 142 | 1 | 1 | 5001-Inlet air vanes / nozzles | D1-Forced - Immediate | 852-CC steam units
5001 | Inlet air vanes / nozzles | Gas Turbine | Inlet Air System and Compressors | D1 | Forced - Immediate | 2024 | Waste Heat | WH | 852 | CC steam units | TRE | Winter | 1067.29 | 110.6 | 1 | 1 | 5001-Inlet air vanes / nozzles | D1-Forced - Immediate | 852-CC steam units
5001 | Inlet air vanes / nozzles | Gas Turbine | Inlet Air System and Compressors | D1 | Forced - Immediate | 2024 | Waste Heat | WH | 852 | CC steam units | RFC | Winter | 666.21 | 125.7 | 1 | 1 | 5001-Inlet air vanes / nozzles | D1-Forced - Immediate | 852-CC steam units
5001 | Inlet air vanes / nozzles | Gas Turbine | Inlet Air System and Compressors | D1 | Forced - Immediate | 2024 | Waste Heat | WH | 852 | CC steam units | RFC | Winter | 1252.35 | 60.5 | 1 | 1 | 5001-Inlet air vanes / nozzles | D1-Forced - Immediate | 852-CC steam units
5001 | Inlet air vanes / nozzles | Gas Turbine | Inlet Air System and Compressors | U1 | Forced - Immediate | 2024 | Gas | GG | 852 | CC steam units | SERC | Winter | 654.1666 | 157 | 1 | 1 | 5001-Inlet air vanes / nozzles | U1-Forced - Immediate | 852-CC steam units
5001 | Inlet air vanes / nozzles | Gas Turbine | Inlet Air System and Compressors | D1 | Forced - Immediate | 2024 | Gas | GG | 860 | Co-generator Block | RFC | Summer | 138596.5 | 35 | 1 | 1 | 5001-Inlet air vanes / nozzles | D1-Forced - Immediate | 860-Co-generator Block
5001 | Inlet air vanes / nozzles | Gas Turbine | Inlet Air System and Compressors | U1 | Forced - Immediate | 2024 | Gas | GG | 861 | CoG GT units | SERC | Off-Peak | 409.955 | 66.3 | 1 | 1 | 5001-Inlet air vanes / nozzles | U1-Forced - Immediate | 861-CoG GT units
5002 | Inlet air filters A | Gas Turbine | Inlet Air System and Compressors | SF | Startup Failure | 2024 | Gas | GG | 300 | Gas Turbine/Jet Engine (Simple Cycle Operation) | RFC | Summer | 495.3 | 78 | 1 | 1 | 5002-Inlet air filters A | SF-Startup Failure | 300-Gas Turbine/Jet Engine (Simple Cycle Operation)
5002 | Inlet air filters A | Gas Turbine | Inlet Air System and Compressors | U1 | Forced - Immediate | 2024 | Gas | GG | 300 | Gas Turbine/Jet Engine (Simple Cycle Operation) | MRO | Winter | 90.5 | 72.4 | 1 | 1 | 5002-Inlet air filters A | U1-Forced - Immediate | 300-Gas Turbine/Jet Engine (Simple Cycle Operation)
5002 | Inlet air filters A | Gas Turbine | Inlet Air System and Compressors | D1 | Forced - Immediate | 2024 | Gas | GG | 300 | Gas Turbine/Jet Engine (Simple Cycle Operation) | SERC | Summer | 54.1333 | 11.2 | 1 | 1 | 5002-Inlet air filters A | D1-Forced - Immediate | 300-Gas Turbine/Jet Engine (Simple Cycle Operation)
5002 | Inlet air filters A | Gas Turbine | Inlet Air System and Compressors | U1 | Forced - Immediate | 2024 | Gas | GG | 300 | Gas Turbine/Jet Engine (Simple Cycle Operation) | WECC | Summer | 1584 | 176 | 1 | 1 | 5002-Inlet air filters A | U1-Forced - Immediate | 300-Gas Turbine/Jet Engine (Simple Cycle Operation)
5002 | Inlet air filters A | Gas Turbine | Inlet Air System and Compressors | U1 | Forced - Immediate | 2024 | Gas | GG | 300 | Gas Turbine/Jet Engine (Simple Cycle Operation) | WECC | Winter | 1724.2 | 74 | 1 | 1 | 5002-Inlet air filters A | U1-Forced - Immediate | 300-Gas Turbine/Jet Engine (Simple Cycle Operation)
5002 | Inlet air filters A | Gas Turbine | Inlet Air System and Compressors | U1 | Forced - Immediate | 2024 | Gas | GG | 300 | Gas Turbine/Jet Engine (Simple Cycle Operation) | MRO | Winter | 297.25 | 72.5 | 1 | 1 | 5002-Inlet air filters A | U1-Forced - Immediate | 300-Gas Turbine/Jet Engine (Simple Cycle Operation)
5002 | Inlet air filters A | Gas Turbine | Inlet Air System and Compressors | U1 | Forced - Immediate | 2024 | Gas | GG | 300 | Gas Turbine/Jet Engine (Simple Cycle Operation) | MRO | Winter | 116.16 | 72.6 | 1 | 1 | 5002-Inlet air filters A | U1-Forced - Immediate | 300-Gas Turbine/Jet Engine (Simple Cycle Operation)
5002 | Inlet air filters A | Gas Turbine | Inlet Air System and Compressors | U1 | Forced - Immediate | 2024 | Gas | GG | 300 | Gas Turbine/Jet Engine (Simple Cycle Operation) | MRO | Winter | 673.8432 | 288.79 | 1 | 1 | 5002-Inlet air filters A | U1-Forced - Immediate | 300-Gas Turbine/Jet Engine (Simple Cycle Operation)
5002 | Inlet air filters A | Gas Turbine | Inlet Air System and Compressors | U1 | Forced - Immediate | 2024 | Gas | GG | 300 | Gas Turbine/Jet Engine (Simple Cycle Operation) | WECC | Winter | 496.5 | 45 | 1 | 1 | 5002-Inlet air filters A | U1-Forced - Immediate | 300-Gas Turbine/Jet Engine (Simple Cycle Operation)
5002 | Inlet air filters A | Gas Turbine | Inlet Air System and Compressors | U1 | Forced - Immediate | 2024 | Gas | GG | 300 | Gas Turbine/Jet Engine (Simple Cycle Operation) | WECC | Winter | 18264.1666 | 175 | 1 | 1 | 5002-Inlet air filters A | U1-Forced - Immediate | 300-Gas Turbine/Jet Engine (Simple Cycle Operation)
5002 | Inlet air filters A | Gas Turbine | Inlet Air System and Compressors | U1 | Forced - Immediate | 2024 | Gas | GG | 300 | Gas Turbine/Jet Engine (Simple Cycle Operation) | WECC | Winter | 507 | 45 | 1 | 1 | 5002-Inlet air filters A | U1-Forced - Immediate | 300-Gas Turbine/Jet Engine (Simple Cycle Operation)
5002 | Inlet air filters A | Gas Turbine | Inlet Air System and Compressors | U1 | Forced - Immediate | 2024 | Oil | DI | 300 | Gas Turbine/Jet Engine (Simple Cycle Operation) | WECC | Winter | 173.6667 | 20 | 1 | 1 | 5002-Inlet air filters A | U1-Forced - Immediate | 300-Gas Turbine/Jet Engine (Simple Cycle Operation)
5002 | Inlet air filters A | Gas Turbine | Inlet Air System and Compressors | U1 | Forced - Immediate | 2024 | Gas | GG | 300 | Gas Turbine/Jet Engine (Simple Cycle Operation) | WECC | Winter | 641.25 | 45 | 1 | 1 | 5002-Inlet air filters A | U1-Forced - Immediate | 300-Gas Turbine/Jet Engine (Simple Cycle Operation)
5002 | Inlet air filters A | NULL | NULL | U1 | Forced - Immediate | 2024 | Gas | GG | 361 | Gas Turbine/Jet Engine with HSRG | WECC | Off-Peak | 261.3333 | 49 | 1 | 1 | 5002-Inlet air filters A | U1-Forced - Immediate | 361-Gas Turbine/Jet Engine with HSRG
5002 | Inlet air filters A | NULL | NULL | U1 | Forced - Immediate | 2024 | Gas | GG | 361 | Gas Turbine/Jet Engine with HSRG | WECC | Off-Peak | 4383.05 | 49 | 1 | 1 | 5002-Inlet air filters A | U1-Forced - Immediate | 361-Gas Turbine/Jet Engine with HSRG
5002 | Inlet air filters A | Gas Turbine | Inlet Air System and Compressors | D1 | Forced - Immediate | 2024 | Gas | GG | 800 | Miscellaneous | SERC | Off-Peak | 61.5 | 9 | 1 | 1 | 5002-Inlet air filters A | D1-Forced - Immediate | 800-Miscellaneous
5002 | Inlet air filters A | Gas Turbine | Inlet Air System and Compressors | D1 | Forced - Immediate | 2024 | Gas | GG | 800 | Miscellaneous | SERC | Off-Peak | 2577.15 | 9 | 1 | 1 | 5002-Inlet air filters A | D1-Forced - Immediate | 800-Miscellaneous
5002 | Inlet air filters A | Gas Turbine | Inlet Air System and Compressors | D1 | Forced - Immediate | 2024 | Gas | GG | 850 | Combined Cycle Block | SERC | Off-Peak | 84.1 | 29 | 1 | 1 | 5002-Inlet air filters A | D1-Forced - Immediate | 850-Combined Cycle Block
5002 | Inlet air filters A | Gas Turbine | Inlet Air System and Compressors | D1 | Forced - Immediate | 2024 | Gas | GG | 850 | Combined Cycle Block | SERC | Off-Peak | 171.77 | 53.4 | 1 | 1 | 5002-Inlet air filters A | D1-Forced - Immediate | 850-Combined Cycle Block
5002 | Inlet air filters A | Gas Turbine | Inlet Air System and Compressors | D1 | Forced - Immediate | 2024 | Gas | GG | 850 | Combined Cycle Block | SERC | Off-Peak | 584.1 | 35.4 | 1 | 1 | 5002-Inlet air filters A | D1-Forced - Immediate | 850-Combined Cycle Block
5002 | Inlet air filters A | Gas Turbine | Inlet Air System and Compressors | D1 | Forced - Immediate | 2024 | Gas | GG | 850 | Combined Cycle Block | SERC | Off-Peak | 51 | 34 | 1 | 1 | 5002-Inlet air filters A | D1-Forced - Immediate | 850-Combined Cycle Block
5002 | Inlet air filters A | Gas Turbine | Inlet Air System and Compressors | D1 | Forced - Immediate | 2024 | Gas | GG | 850 | Combined Cycle Block | SERC | Off-Peak | 657.71 | 53.4 | 1 | 1 | 5002-Inlet air filters A | D1-Forced - Immediate | 850-Combined Cycle Block
5002 | Inlet air filters A | Gas Turbine | Inlet Air System and Compressors | D1 | Forced - Immediate | 2024 | Gas | GG | 850 | Combined Cycle Block | SERC | Off-Peak | 2744.6731 | 304.4 | 1 | 1 | 5002-Inlet air filters A | D1-Forced - Immediate | 850-Combined Cycle Block
5002 | Inlet air filters A | Gas Turbine | Inlet Air System and Compressors | D1 | Forced - Immediate | 2024 | Gas | GG | 850 | Combined Cycle Block | SERC | Summer | 620.9707 | 7.66 | 1 | 1 | 5002-Inlet air filters A | D1-Forced - Immediate | 850-Combined Cycle Block
5002 | Inlet air filters A | Gas Turbine | Inlet Air System and Compressors | D1 | Forced - Immediate | 2024 | Gas | GG | 850 | Combined Cycle Block | TRE | Off-Peak | 108 | 180 | 1 | 1 | 5002-Inlet air filters A | D1-Forced - Immediate | 850-Combined Cycle Block
5002 | Inlet air filters A | Gas Turbine | Inlet Air System and Compressors | D1 | Forced - Immediate | 2024 | Gas | GG | 850 | Combined Cycle Block | SERC | Summer | 311.0423 | 23.27 | 1 | 1 | 5002-Inlet air filters A | D1-Forced - Immediate | 850-Combined Cycle Block
5002 | Inlet air filters A | Gas Turbine | Inlet Air System and Compressors | D1 | Forced - Immediate | 2024 | Gas | GG | 850 | Combined Cycle Block | SERC | Summer | 276.7151 | 24.67 | 1 | 1 | 5002-Inlet air filters A | D1-Forced - Immediate | 850-Combined Cycle Block
5002 | Inlet air filters A | Gas Turbine | Inlet Air System and Compressors | D1 | Forced - Immediate | 2024 | Gas | GG | 850 | Combined Cycle Block | SERC | Winter | 357.7 | 42 | 1 | 1 | 5002-Inlet air filters A | D1-Forced - Immediate | 850-Combined Cycle Block
5002 | Inlet air filters A | Gas Turbine | Inlet Air System and Compressors | D1 | Forced - Immediate | 2024 | Gas | GG | 850 | Combined Cycle Block | SERC | Off-Peak | 204.7 | 53.4 | 1 | 1 | 5002-Inlet air filters A | D1-Forced - Immediate | 850-Combined Cycle Block
5002 | Inlet air filters A | Gas Turbine | Inlet Air System and Compressors | D1 | Forced - Immediate | 2024 | Gas | GG | 850 | Combined Cycle Block | SERC | Winter | 1017.1332 | 146 | 1 | 1 | 5002-Inlet air filters A | D1-Forced - Immediate | 850-Combined Cycle Block
5002 | Inlet air filters A | Gas Turbine | Inlet Air System and Compressors | D1 | Forced - Immediate | 2024 | Gas | GG | 850 | Combined Cycle Block | SERC | Off-Peak | 492.3333 | 84.4 | 1 | 1 | 5002-Inlet air filters A | D1-Forced - Immediate | 850-Combined Cycle Block
5002 | Inlet air filters A | Gas Turbine | Inlet Air System and Compressors | D1 | Forced - Immediate | 2024 | Gas | GG | 850 | Combined Cycle Block | SERC | Summer | 307.5005 | 23.93 | 1 | 1 | 5002-Inlet air filters A | D1-Forced - Immediate | 850-Combined Cycle Block
5002 | Inlet air filters A | Gas Turbine | Inlet Air System and Compressors | D1 | Forced - Immediate | 2024 | Gas | GG | 850 | Combined Cycle Block | SERC | Summer | 341.8365 | 24.33 | 1 | 1 | 5002-Inlet air filters A | D1-Forced - Immediate | 850-Combined Cycle Block
5002 | Inlet air filters A | Gas Turbine | Inlet Air System and Compressors | D1 | Forced - Immediate | 2024 | Gas | GG | 850 | Combined Cycle Block | SERC | Winter | 269.1333 | 22 | 1 | 1 | 5002-Inlet air filters A | D1-Forced - Immediate | 850-Combined Cycle Block
5002 | Inlet air filters A | Gas Turbine | Inlet Air System and Compressors | D1 | Forced - Immediate | 2024 | Gas | GG | 850 | Combined Cycle Block | RFC | Winter | 437.1333 | 83 | 1 | 1 | 5002-Inlet air filters A | D1-Forced - Immediate | 850-Combined Cycle Block
5002 | Inlet air filters A | Gas Turbine | Inlet Air System and Compressors | D1 | Forced - Immediate | 2024 | Gas | GG | 851 | CC GT units | NPCC | Off-Peak | 56.4 | 24 | 1 | 1 | 5002-Inlet air filters A | D1-Forced - Immediate | 851-CC GT units
5002 | Inlet air filters A | Gas Turbine | Inlet Air System and Compressors | D1 | Forced - Immediate | 2024 | Gas | GG | 851 | CC GT units | TRE | Off-Peak | 45.2833 | 13 | 1 | 1 | 5002-Inlet air filters A | D1-Forced - Immediate | 851-CC GT units
5002 | Inlet air filters A | Gas Turbine | Inlet Air System and Compressors | D1 | Forced - Immediate | 2024 | Gas | GG | 851 | CC GT units | NPCC | Off-Peak | 90.8333 | 25 | 1 | 1 | 5002-Inlet air filters A | D1-Forced - Immediate | 851-CC GT units
5002 | Inlet air filters A | Gas Turbine | Inlet Air System and Compressors | D1 | Forced - Immediate | 2024 | Gas | GG | 851 | CC GT units | NPCC | Off-Peak | 38.85 | 21 | 1 | 1 | 5002-Inlet air filters A | D1-Forced - Immediate | 851-CC GT units
5002 | Inlet air filters A | Gas Turbine | Inlet Air System and Compressors | D1 | Forced - Immediate | 2024 | Gas | GG | 851 | CC GT units | NPCC | Off-Peak | 125.65 | 21 | 1 | 1 | 5002-Inlet air filters A | D1-Forced - Immediate | 851-CC GT units
5002 | Inlet air filters A | Gas Turbine | Inlet Air System and Compressors | D1 | Forced - Immediate | 2024 | Gas | GG | 851 | CC GT units | MRO | Winter | 0.18333 | 11 | 1 | 2 | 5002-Inlet air filters A | D1-Forced - Immediate | 851-CC GT units
5002 | Inlet air filters A | Gas Turbine | Inlet Air System and Compressors | D1 | Forced - Immediate | 2024 | Gas | GG | 851 | CC GT units | RFC | Off-Peak | 354.6933 | 22.64 | 1 | 1 | 5002-Inlet air filters A | D1-Forced - Immediate | 851-CC GT units
5002 | Inlet air filters A | Gas Turbine | Inlet Air System and Compressors | D1 | Forced - Immediate | 2024 | Gas | GG | 851 | CC GT units | NPCC | Off-Peak | 63 | 18 | 1 | 1 | 5002-Inlet air filters A | D1-Forced - Immediate | 851-CC GT units
5002 | Inlet air filters A | Gas Turbine | Inlet Air System and Compressors | D1 | Forced - Immediate | 2024 | Gas | GG | 851 | CC GT units | WECC | Off-Peak | 181.3166 | 43 | 1 | 1 | 5002-Inlet air filters A | D1-Forced - Immediate | 851-CC GT units
5002 | Inlet air filters A | Gas Turbine | Inlet Air System and Compressors | D1 | Forced - Immediate | 2024 | Gas | GG | 851 | CC GT units | WECC | Winter | 12.9333 | 8 | 2 | 2 | 5002-Inlet air filters A | D1-Forced - Immediate | 851-CC GT units
5002 | Inlet air filters A | Gas Turbine | Inlet Air System and Compressors | D1 | Forced - Immediate | 2024 | Gas | GG | 851 | CC GT units | RFC | Off-Peak | 488.165 | 32.91 | 1 | 1 | 5002-Inlet air filters A | D1-Forced - Immediate | 851-CC GT units
5002 | Inlet air filters A | Gas Turbine | Inlet Air System and Compressors | D1 | Forced - Immediate | 2024 | Gas | GG | 851 | CC GT units | SERC | Off-Peak | 204.9333 | 106 | 1 | 1 | 5002-Inlet air filters A | D1-Forced - Immediate | 851-CC GT units
5002 | Inlet air filters A | Gas Turbine | Inlet Air System and Compressors | D1 | Forced - Immediate | 2024 | Gas | GG | 851 | CC GT units | RFC | Off-Peak | 187.0983 | 22.91 | 1 | 1 | 5002-Inlet air filters A | D1-Forced - Immediate | 851-CC GT units
5002 | Inlet air filters A | Gas Turbine | Inlet Air System and Compressors | D1 | Forced - Immediate | 2024 | Gas | GG | 851 | CC GT units | MRO | Winter | 34.2 | 9 | 1 | 1 | 5002-Inlet air filters A | D1-Forced - Immediate | 851-CC GT units
5002 | Inlet air filters A | Gas Turbine | Inlet Air System and Compressors | D1 | Forced - Immediate | 2024 | Gas | GG | 851 | CC GT units | NPCC | Summer | 21 | 6 | 1 | 1 | 5002-Inlet air filters A | D1-Forced - Immediate | 851-CC GT units
5002 | Inlet air filters A | Gas Turbine | Inlet Air System and Compressors | D1 | Forced - Immediate | 2024 | Gas | GG | 851 | CC GT units | TRE | Summer | 35.2667 | 23 | 1 | 1 | 5002-Inlet air filters A | D1-Forced - Immediate | 851-CC GT units
5002 | Inlet air filters A | Gas Turbine | Inlet Air System and Compressors | D1 | Forced - Immediate | 2024 | Gas | GG | 851 | CC GT units | RFC | Off-Peak | 484.16 | 32.64 | 1 | 1 | 5002-Inlet air filters A | D1-Forced - Immediate | 851-CC GT units
5002 | Inlet air filters A | Gas Turbine | Inlet Air System and Compressors | D1 | Forced - Immediate | 2024 | Gas | GG | 851 | CC GT units | RFC | Winter | 57.63 | 15.3 | 1 | 1 | 5002-Inlet air filters A | D1-Forced - Immediate | 851-CC GT units
5002 | Inlet air filters A | Gas Turbine | Inlet Air System and Compressors | D1 | Forced - Immediate | 2024 | Gas | GG | 851 | CC GT units | MRO | Winter | 0.14999 | 9 | 1 | 5 | 5002-Inlet air filters A | D1-Forced - Immediate | 851-CC GT units
5002 | Inlet air filters A | Gas Turbine | Inlet Air System and Compressors | D1 | Forced - Immediate | 2024 | Gas | GG | 851 | CC GT units | TRE | Summer | 94.4667 | 13 | 1 | 1 | 5002-Inlet air filters A | D1-Forced - Immediate | 851-CC GT units
5002 | Inlet air filters A | Gas Turbine | Inlet Air System and Compressors | D1 | Forced - Immediate | 2024 | Gas | GG | 851 | CC GT units | MRO | Winter | 29.1833 | 17 | 1 | 1 | 5002-Inlet air filters A | D1-Forced - Immediate | 851-CC GT units
5002 | Inlet air filters A | Gas Turbine | Inlet Air System and Compressors | D1 | Forced - Immediate | 2024 | Gas | GG | 851 | CC GT units | RFC | Winter | 246.3433 | 26.3 | 1 | 1 | 5002-Inlet air filters A | D1-Forced - Immediate | 851-CC GT units
5002 | Inlet air filters A | Gas Turbine | Inlet Air System and Compressors | D1 | Forced - Immediate | 2024 | Gas | GG | 851 | CC GT units | MRO | Winter | 0.19999 | 12 | 1 | 2 | 5002-Inlet air filters A | D1-Forced - Immediate | 851-CC GT units
5002 | Inlet air filters A | Gas Turbine | Inlet Air System and Compressors | D1 | Forced - Immediate | 2024 | Gas | GG | 851 | CC GT units | WECC | Summer | 261.3136 | 49.46 | 1 | 1 | 5002-Inlet air filters A | D1-Forced - Immediate | 851-CC GT units
5002 | Inlet air filters A | Gas Turbine | Inlet Air System and Compressors | D1 | Forced - Immediate | 2024 | Gas | GG | 851 | CC GT units | WECC | Winter | 42.05 | 29 | 1 | 1 | 5002-Inlet air filters A | D1-Forced - Immediate | 851-CC GT units
5002 | Inlet air filters A | Gas Turbine | Inlet Air System and Compressors | D1 | Forced - Immediate | 2024 | Gas | GG | 851 | CC GT units | RFC | Winter | 260.475 | 45.3 | 1 | 1 | 5002-Inlet air filters A | D1-Forced - Immediate | 851-CC GT units
5002 | Inlet air filters A | Gas Turbine | Inlet Air System and Compressors | D1 | Forced - Immediate | 2024 | Gas | GG | 851 | CC GT units | MRO | Winter | 0.33333 | 10 | 1 | 2 | 5002-Inlet air filters A | D1-Forced - Immediate | 851-CC GT units
5002 | Inlet air filters A | Gas Turbine | Inlet Air System and Compressors | D1 | Forced - Immediate | 2024 | Gas | GG | 851 | CC GT units | TRE | Summer | 294.0167 | 23 | 1 | 1 | 5002-Inlet air filters A | D1-Forced - Immediate | 851-CC GT units
5002 | Inlet air filters A | Gas Turbine | Inlet Air System and Compressors | D1 | Forced - Immediate | 2024 | Gas | GG | 851 | CC GT units | WECC | Winter | 112.9333 | 44 | 1 | 1 | 5002-Inlet air filters A | D1-Forced - Immediate | 851-CC GT units
5002 | Inlet air filters A | Gas Turbine | Inlet Air System and Compressors | D1 | Forced - Immediate | 2024 | Gas | GG | 851 | CC GT units | RFC | Winter | 859.945 | 45.3 | 1 | 1 | 5002-Inlet air filters A | D1-Forced - Immediate | 851-CC GT units
5002 | Inlet air filters A | Gas Turbine | Inlet Air System and Compressors | D1 | Forced - Immediate | 2024 | Gas | GG | 851 | CC GT units | RFC | Winter | 24.6233 | 8.3 | 1 | 1 | 5002-Inlet air filters A | D1-Forced - Immediate | 851-CC GT units
5002 | Inlet air filters A | Gas Turbine | Inlet Air System and Compressors | D1 | Forced - Immediate | 2024 | Gas | GG | 851 | CC GT units | SERC | Winter | 47.1333 | 28 | 1 | 1 | 5002-Inlet air filters A | D1-Forced - Immediate | 851-CC GT units
5002 | Inlet air filters A | Gas Turbine | Inlet Air System and Compressors | D1 | Forced - Immediate | 2024 | Gas | GG | 851 | CC GT units | WECC | Winter | 119.412 | 28.89 | 1 | 1 | 5002-Inlet air filters A | D1-Forced - Immediate | 851-CC GT units
5002 | Inlet air filters A | Gas Turbine | Inlet Air System and Compressors | D2 | Forced - Delayed | 2024 | Gas | GG | 851 | CC GT units | SERC | Summer | 210.8333 | 22 | 1 | 1 | 5002-Inlet air filters A | D2-Forced - Delayed | 851-CC GT units
5002 | Inlet air filters A | Gas Turbine | Inlet Air System and Compressors | D1 | Forced - Immediate | 2024 | Gas | GG | 851 | CC GT units | WECC | Winter | 39.4166 | 43 | 1 | 1 | 5002-Inlet air filters A | D1-Forced - Immediate | 851-CC GT units
5002 | Inlet air filters A | Gas Turbine | Inlet Air System and Compressors | D1 | Forced - Immediate | 2024 | Gas | GG | 851 | CC GT units | WECC | Winter | 50.4 | 84 | 1 | 1 | 5002-Inlet air filters A | D1-Forced - Immediate | 851-CC GT units
5002 | Inlet air filters A | Gas Turbine | Inlet Air System and Compressors | D1 | Forced - Immediate | 2024 | Gas | GG | 851 | CC GT units | RFC | Winter | 122.9083 | 34.3 | 2 | 2 | 5002-Inlet air filters A | D1-Forced - Immediate | 851-CC GT units
5002 | Inlet air filters A | Gas Turbine | Inlet Air System and Compressors | D2 | Forced - Delayed | 2024 | Gas | GG | 851 | CC GT units | SERC | Summer | 303.9667 | 22 | 1 | 1 | 5002-Inlet air filters A | D2-Forced - Delayed | 851-CC GT units
5002 | Inlet air filters A | Gas Turbine | Inlet Air System and Compressors | D1 | Forced - Immediate | 2024 | Gas | GG | 851 | CC GT units | RFC | Winter | 42.5633 | 11.3 | 1 | 1 | 5002-Inlet air filters A | D1-Forced - Immediate | 851-CC GT units
5002 | Inlet air filters A | Gas Turbine | Inlet Air System and Compressors | D1 | Forced - Immediate | 2024 | Gas | GG | 851 | CC GT units | RFC | Winter | 55.1607 | 17.06 | 1 | 1 | 5002-Inlet air filters A | D1-Forced - Immediate | 851-CC GT units
5002 | Inlet air filters A | Gas Turbine | Inlet Air System and Compressors | D1 | Forced - Immediate | 2024 | Gas | GG | 851 | CC GT units | WECC | Winter | 139.885 | 13.85 | 1 | 1 | 5002-Inlet air filters A | D1-Forced - Immediate | 851-CC GT units
5002 | Inlet air filters A | Gas Turbine | Inlet Air System and Compressors | D1 | Forced - Immediate | 2024 | Gas | GG | 851 | CC GT units | MRO | Winter | 56.9833 | 13 | 1 | 1 | 5002-Inlet air filters A | D1-Forced - Immediate | 851-CC GT units
5002 | Inlet air filters A | Gas Turbine | Inlet Air System and Compressors | D1 | Forced - Immediate | 2024 | Gas | GG | 851 | CC GT units | WECC | Winter | 45.15 | 43 | 1 | 1 | 5002-Inlet air filters A | D1-Forced - Immediate | 851-CC GT units
5002 | Inlet air filters A | Gas Turbine | Inlet Air System and Compressors | D1 | Forced - Immediate | 2024 | Gas | GG | 851 | CC GT units | WECC | Winter | 77 | 33 | 2 | 2 | 5002-Inlet air filters A | D1-Forced - Immediate | 851-CC GT units
5002 | Inlet air filters A | Gas Turbine | Inlet Air System and Compressors | D1 | Forced - Immediate | 2024 | Gas | GG | 851 | CC GT units | WECC | Winter | 185.3666 | 134 | 1 | 1 | 5002-Inlet air filters A | D1-Forced - Immediate | 851-CC GT units
5002 | Inlet air filters A | Gas Turbine | Inlet Air System and Compressors | D1 | Forced - Immediate | 2024 | Gas | GG | 851 | CC GT units | MRO | Winter | 86.4 | 18 | 1 | 1 | 5002-Inlet air filters A | D1-Forced - Immediate | 851-CC GT units
5002 | Inlet air filters A | Gas Turbine | Inlet Air System and Compressors | D1 | Forced - Immediate | 2024 | Gas | GG | 851 | CC GT units | MRO | Winter | 51.3333 | 20 | 1 | 1 | 5002-Inlet air filters A | D1-Forced - Immediate | 851-CC GT units
5002 | Inlet air filters A | Gas Turbine | Inlet Air System and Compressors | D1 | Forced - Immediate | 2024 | Gas | GG | 851 | CC GT units | RFC | Winter | 200.305 | 41.3 | 1 | 1 | 5002-Inlet air filters A | D1-Forced - Immediate | 851-CC GT units
5002 | Inlet air filters A | Gas Turbine | Inlet Air System and Compressors | D1 | Forced - Immediate | 2024 | Gas | GG | 851 | CC GT units | RFC | Winter | 283.81 | 30.3 | 1 | 1 | 5002-Inlet air filters A | D1-Forced - Immediate | 851-CC GT units
5002 | Inlet air filters A | Gas Turbine | Inlet Air System and Compressors | D1 | Forced - Immediate | 2024 | Gas | GG | 851 | CC GT units | MRO | Winter | 214.9333 | 26 | 1 | 1 | 5002-Inlet air filters A | D1-Forced - Immediate | 851-CC GT units
5002 | Inlet air filters A | Gas Turbine | Inlet Air System and Compressors | D1 | Forced - Immediate | 2024 | Gas | GG | 851 | CC GT units | WECC | Winter | 103.6 | 84 | 1 | 1 | 5002-Inlet air filters A | D1-Forced - Immediate | 851-CC GT units
5002 | Inlet air filters A | Gas Turbine | Inlet Air System and Compressors | D1 | Forced - Immediate | 2024 | Gas | GG | 851 | CC GT units | RFC | Winter | 224.235 | 45.3 | 1 | 1 | 5002-Inlet air filters A | D1-Forced - Immediate | 851-CC GT units
5002 | Inlet air filters A | Gas Turbine | Inlet Air System and Compressors | D1 | Forced - Immediate | 2024 | Gas | GG | 851 | CC GT units | RFC | Winter | 421.8066 | 40.3 | 1 | 1 | 5002-Inlet air filters A | D1-Forced - Immediate | 851-CC GT units
5002 | Inlet air filters A | Gas Turbine | Inlet Air System and Compressors | D1 | Forced - Immediate | 2024 | Gas | GG | 851 | CC GT units | RFC | Winter | 237.475 | 41.3 | 1 | 1 | 5002-Inlet air filters A | D1-Forced - Immediate | 851-CC GT units
5002 | Inlet air filters A | Gas Turbine | Inlet Air System and Compressors | D1 | Forced - Immediate | 2024 | Gas | GG | 851 | CC GT units | MRO | Winter | 210.1 | 22 | 1 | 1 | 5002-Inlet air filters A | D1-Forced - Immediate | 851-CC GT units
5002 | Inlet air filters A | Gas Turbine | Inlet Air System and Compressors | D1 | Forced - Immediate | 2024 | Gas | GG | 851 | CC GT units | SERC | Winter | 357.6166 | 43 | 1 | 1 | 5002-Inlet air filters A | D1-Forced - Immediate | 851-CC GT units
5002 | Inlet air filters A | Gas Turbine | Inlet Air System and Compressors | D1 | Forced - Immediate | 2024 | Gas | GG | 851 | CC GT units | WECC | Winter | 717.5833 | 109 | 1 | 1 | 5002-Inlet air filters A | D1-Forced - Immediate | 851-CC GT units
5002 | Inlet air filters A | Gas Turbine | Inlet Air System and Compressors | D1 | Forced - Immediate | 2024 | Gas | GG | 851 | CC GT units | WECC | Winter | 404.46 | 28.89 | 1 | 1 | 5002-Inlet air filters A | D1-Forced - Immediate | 851-CC GT units
5002 | Inlet air filters A | Gas Turbine | Inlet Air System and Compressors | D1 | Forced - Immediate | 2024 | Gas | GG | 851 | CC GT units | MRO | Winter | 242 | 24 | 1 | 1 | 5002-Inlet air filters A | D1-Forced - Immediate | 851-CC GT units
5002 | Inlet air filters A | Gas Turbine | Inlet Air System and Compressors | D1 | Forced - Immediate | 2024 | Gas | GG | 851 | CC GT units | MRO | Winter | 426.8 | 24 | 1 | 1 | 5002-Inlet air filters A | D1-Forced - Immediate | 851-CC GT units
5002 | Inlet air filters A | Gas Turbine | Inlet Air System and Compressors | D1 | Forced - Immediate | 2024 | Gas | GG | 851 | CC GT units | MRO | Winter | 780.3 | 18 | 1 | 1 | 5002-Inlet air filters A | D1-Forced - Immediate | 851-CC GT units
5002 | Inlet air filters A | Gas Turbine | Inlet Air System and Compressors | D1 | Forced - Immediate | 2024 | Gas | GG | 851 | CC GT units | RFC | Winter | 784.0117 | 41.3 | 1 | 1 | 5002-Inlet air filters A | D1-Forced - Immediate | 851-CC GT units
5002 | Inlet air filters A | Gas Turbine | Inlet Air System and Compressors | D1 | Forced - Immediate | 2024 | Gas | GG | 851 | CC GT units | MRO | Winter | 292.1333 | 14 | 1 | 1 | 5002-Inlet air filters A | D1-Forced - Immediate | 851-CC GT units
5002 | Inlet air filters A | Gas Turbine | Inlet Air System and Compressors | D2 | Forced - Delayed | 2024 | Gas | GG | 851 | CC GT units | SERC | Summer | 59.0333 | 23 | 1 | 1 | 5002-Inlet air filters A | D2-Forced - Delayed | 851-CC GT units
5002 | Inlet air filters A | Gas Turbine | Inlet Air System and Compressors | D1 | Forced - Immediate | 2024 | Gas | GG | 851 | CC GT units | WECC | Winter | 848 | 24 | 1 | 1 | 5002-Inlet air filters A | D1-Forced - Immediate | 851-CC GT units
5002 | Inlet air filters A | Gas Turbine | Inlet Air System and Compressors | U1 | Forced - Immediate | 2024 | Gas | GG | 851 | CC GT units | SERC | Winter | 2667.8665 | 214 | 1 | 1 | 5002-Inlet air filters A | U1-Forced - Immediate | 851-CC GT units
5002 | Inlet air filters A | Gas Turbine | Inlet Air System and Compressors | D1 | Forced - Immediate | 2024 | Gas | GG | 851 | CC GT units | RFC | Winter | 379.94 | 36.3 | 1 | 1 | 5002-Inlet air filters A | D1-Forced - Immediate | 851-CC GT units
5002 | Inlet air filters A | Gas Turbine | Inlet Air System and Compressors | U2 | Forced - Delayed | 2024 | Gas | GG | 851 | CC GT units | WECC | Winter | 506 | 184 | 1 | 1 | 5002-Inlet air filters A | U2-Forced - Delayed | 851-CC GT units
5002 | Inlet air filters A | Gas Turbine | Inlet Air System and Compressors | D1 | Forced - Immediate | 2024 | Gas | GG | 851 | CC GT units | WECC | Winter | 1424.8666 | 134 | 1 | 1 | 5002-Inlet air filters A | D1-Forced - Immediate | 851-CC GT units
5002 | Inlet air filters A | Gas Turbine | Inlet Air System and Compressors | D1 | Forced - Immediate | 2024 | Gas | GG | 851 | CC GT units | RFC | Winter | 473.445 | 30.06 | 1 | 1 | 5002-Inlet air filters A | D1-Forced - Immediate | 851-CC GT units
5002 | Inlet air filters A | Gas Turbine | Inlet Air System and Compressors | U1 | Forced - Immediate | 2024 | Gas | GG | 851 | CC GT units | WECC | Off-Peak | 19.375 | 46.5 | 1 | 1 | 5002-Inlet air filters A | U1-Forced - Immediate | 851-CC GT units
5002 | Inlet air filters A | Gas Turbine | Inlet Air System and Compressors | D2 | Forced - Delayed | 2024 | Gas | GG | 851 | CC GT units | SERC | Off-Peak | 78.8333 | 22 | 1 | 1 | 5002-Inlet air filters A | D2-Forced - Delayed | 851-CC GT units
5002 | Inlet air filters A | Gas Turbine | Inlet Air System and Compressors | U1 | Forced - Immediate | 2024 | Gas | GG | 851 | CC GT units | NPCC | Summer | 744.8833 | 187 | 1 | 1 | 5002-Inlet air filters A | U1-Forced - Immediate | 851-CC GT units
5002 | Inlet air filters A | Gas Turbine | Inlet Air System and Compressors | D2 | Forced - Delayed | 2024 | Gas | GG | 851 | CC GT units | SERC | Off-Peak | 81.25 | 75 | 1 | 1 | 5002-Inlet air filters A | D2-Forced - Delayed | 851-CC GT units
5002 | Inlet air filters A | Gas Turbine | Inlet Air System and Compressors | U1 | Forced - Immediate | 2024 | Gas | GG | 851 | CC GT units | RFC | Winter | 535.64 | 191.3 | 1 | 1 | 5002-Inlet air filters A | U1-Forced - Immediate | 851-CC GT units
5002 | Inlet air filters A | Gas Turbine | Inlet Air System and Compressors | D2 | Forced - Delayed | 2024 | Gas | GG | 851 | CC GT units | SERC | Off-Peak | 107.5 | 75 | 1 | 1 | 5002-Inlet air filters A | D2-Forced - Delayed | 851-CC GT units
5002 | Inlet air filters A | Gas Turbine | Inlet Air System and Compressors | U2 | Forced - Delayed | 2024 | Gas | GG | 851 | CC GT units | WECC | Winter | 782 | 184 | 1 | 1 | 5002-Inlet air filters A | U2-Forced - Delayed | 851-CC GT units
5002 | Inlet air filters A | Gas Turbine | Inlet Air System and Compressors | D2 | Forced - Delayed | 2024 | Gas | GG | 851 | CC GT units | SERC | Off-Peak | 421.6667 | 22 | 1 | 1 | 5002-Inlet air filters A | D2-Forced - Delayed | 851-CC GT units
5002 | Inlet air filters A | Gas Turbine | Inlet Air System and Compressors | D1 | Forced - Immediate | 2024 | Gas | GG | 852 | CC steam units | SERC | Winter | 138.3062 | 16.63 | 1 | 1 | 5002-Inlet air filters A | D1-Forced - Immediate | 852-CC steam units
5002 | Inlet air filters A | Gas Turbine | Inlet Air System and Compressors | D1 | Forced - Immediate | 2024 | Gas | GG | 852 | CC steam units | SERC | Winter | 5.3025 | 3.15 | 1 | 1 | 5002-Inlet air filters A | D1-Forced - Immediate | 852-CC steam units
5002 | Inlet air filters A | Gas Turbine | Inlet Air System and Compressors | D1 | Forced - Immediate | 2024 | Gas | GG | 852 | CC steam units | SERC | Winter | 18.1295 | 10.77 | 1 | 1 | 5002-Inlet air filters A | D1-Forced - Immediate | 852-CC steam units
5002 | Inlet air filters A | Gas Turbine | Inlet Air System and Compressors | D1 | Forced - Immediate | 2024 | Gas | GG | 852 | CC steam units | SERC | Winter | 3956.9999 | 180 | 1 | 1 | 5002-Inlet air filters A | D1-Forced - Immediate | 852-CC steam units
5002 | Inlet air filters A | Gas Turbine | Inlet Air System and Compressors | D1 | Forced - Immediate | 2024 | Waste Heat | WH | 852 | CC steam units | WECC | Off-Peak | 0 | 0 | 1 | 1 | 5002-Inlet air filters A | D1-Forced - Immediate | 852-CC steam units
5002 | Inlet air filters A | Gas Turbine | Inlet Air System and Compressors | D1 | Forced - Immediate | 2024 | Gas | GG | 852 | CC steam units | SERC | Winter | 40.5022 | 4.87 | 1 | 1 | 5002-Inlet air filters A | D1-Forced - Immediate | 852-CC steam units
5002 | Inlet air filters A | Gas Turbine | Inlet Air System and Compressors | D1 | Forced - Immediate | 2024 | Waste Heat | WH | 852 | CC steam units | NPCC | Off-Peak | 66.5 | 19 | 1 | 1 | 5002-Inlet air filters A | D1-Forced - Immediate | 852-CC steam units
5002 | Inlet air filters A | Gas Turbine | Inlet Air System and Compressors | D1 | Forced - Immediate | 2024 | Waste Heat | WH | 852 | CC steam units | NPCC | Off-Peak | 65.8 | 28 | 1 | 1 | 5002-Inlet air filters A | D1-Forced - Immediate | 852-CC steam units
5002 | Inlet air filters A | Gas Turbine | Inlet Air System and Compressors | D1 | Forced - Immediate | 2024 | Waste Heat | WH | 852 | CC steam units | WECC | Off-Peak | 10.625 | 25.5 | 1 | 1 | 5002-Inlet air filters A | D1-Forced - Immediate | 852-CC steam units
5002 | Inlet air filters A | Gas Turbine | Inlet Air System and Compressors | D1 | Forced - Immediate | 2024 | Gas | GG | 852 | CC steam units | SERC | Winter | 1333.8499 | 111 | 1 | 1 | 5002-Inlet air filters A | D1-Forced - Immediate | 852-CC steam units
5002 | Inlet air filters A | Gas Turbine | Inlet Air System and Compressors | D1 | Forced - Immediate | 2024 | Waste Heat | WH | 852 | CC steam units | TRE | Off-Peak | 339.625 | 97.5 | 1 | 1 | 5002-Inlet air filters A | D1-Forced - Immediate | 852-CC steam units
5002 | Inlet air filters A | Gas Turbine | Inlet Air System and Compressors | D1 | Forced - Immediate | 2024 | Waste Heat | WH | 852 | CC steam units | NPCC | Off-Peak | 98.1 | 27 | 1 | 1 | 5002-Inlet air filters A | D1-Forced - Immediate | 852-CC steam units
5002 | Inlet air filters A | Gas Turbine | Inlet Air System and Compressors | D1 | Forced - Immediate | 2024 | Waste Heat | WH | 852 | CC steam units | RFC | Off-Peak | 102.5383 | 32.9 | 1 | 1 | 5002-Inlet air filters A | D1-Forced - Immediate | 852-CC steam units
5002 | Inlet air filters A | Gas Turbine | Inlet Air System and Compressors | D1 | Forced - Immediate | 2024 | Waste Heat | WH | 852 | CC steam units | NPCC | Off-Peak | 38.85 | 21 | 1 | 1 | 5002-Inlet air filters A | D1-Forced - Immediate | 852-CC steam units
5002 | Inlet air filters A | Gas Turbine | Inlet Air System and Compressors | D1 | Forced - Immediate | 2024 | Waste Heat | WH | 852 | CC steam units | TRE | Summer | 65.4 | 9 | 1 | 1 | 5002-Inlet air filters A | D1-Forced - Immediate | 852-CC steam units
5002 | Inlet air filters A | Gas Turbine | Inlet Air System and Compressors | D1 | Forced - Immediate | 2024 | Waste Heat | WH | 852 | CC steam units | SERC | Off-Peak | 131.4666 | 68 | 1 | 1 | 5002-Inlet air filters A | D1-Forced - Immediate | 852-CC steam units
5002 | Inlet air filters A | Gas Turbine | Inlet Air System and Compressors | D1 | Forced - Immediate | 2024 | Waste Heat | WH | 852 | CC steam units | NPCC | Off-Peak | 281.2167 | 47 | 1 | 1 | 5002-Inlet air filters A | D1-Forced - Immediate | 852-CC steam units
5002 | Inlet air filters A | Gas Turbine | Inlet Air System and Compressors | D1 | Forced - Immediate | 2024 | Waste Heat | WH | 852 | CC steam units | NPCC | Summer | 52.5 | 15 | 1 | 1 | 5002-Inlet air filters A | D1-Forced - Immediate | 852-CC steam units
5002 | Inlet air filters A | Gas Turbine | Inlet Air System and Compressors | D1 | Forced - Immediate | 2024 | Waste Heat | WH | 852 | CC steam units | WECC | Summer | 548.9911 | 103.91 | 1 | 1 | 5002-Inlet air filters A | D1-Forced - Immediate | 852-CC steam units
5002 | Inlet air filters A | Gas Turbine | Inlet Air System and Compressors | D1 | Forced - Immediate | 2024 | Waste Heat | WH | 852 | CC steam units | WECC | Winter | 67.4333 | 34 | 1 | 1 | 5002-Inlet air filters A | D1-Forced - Immediate | 852-CC steam units
5002 | Inlet air filters A | Gas Turbine | Inlet Air System and Compressors | D1 | Forced - Immediate | 2024 | Waste Heat | WH | 852 | CC steam units | TRE | Summer | 19.9333 | 13 | 1 | 1 | 5002-Inlet air filters A | D1-Forced - Immediate | 852-CC steam units
5002 | Inlet air filters A | Gas Turbine | Inlet Air System and Compressors | D1 | Forced - Immediate | 2024 | Waste Heat | WH | 852 | CC steam units | RFC | Winter | 121.8333 | 34 | 1 | 1 | 5002-Inlet air filters A | D1-Forced - Immediate | 852-CC steam units
5002 | Inlet air filters A | Gas Turbine | Inlet Air System and Compressors | D1 | Forced - Immediate | 2024 | Waste Heat | WH | 852 | CC steam units | WECC | Winter | 5.8 | 4 | 1 | 1 | 5002-Inlet air filters A | D1-Forced - Immediate | 852-CC steam units
5002 | Inlet air filters A | Gas Turbine | Inlet Air System and Compressors | D1 | Forced - Immediate | 2024 | Waste Heat | WH | 852 | CC steam units | WECC | Winter | 100.2333 | 62 | 1 | 1 | 5002-Inlet air filters A | D1-Forced - Immediate | 852-CC steam units
5002 | Inlet air filters A | Gas Turbine | Inlet Air System and Compressors | D1 | Forced - Immediate | 2024 | Waste Heat | WH | 852 | CC steam units | TRE | Summer | 1329.4666 | 104 | 1 | 1 | 5002-Inlet air filters A | D1-Forced - Immediate | 852-CC steam units
5002 | Inlet air filters A | Gas Turbine | Inlet Air System and Compressors | D1 | Forced - Immediate | 2024 | Waste Heat | WH | 852 | CC steam units | RFC | Winter | 272.25 | 55 | 1 | 1 | 5002-Inlet air filters A | D1-Forced - Immediate | 852-CC steam units
5002 | Inlet air filters A | Gas Turbine | Inlet Air System and Compressors | D1 | Forced - Immediate | 2024 | Waste Heat | WH | 852 | CC steam units | WECC | Winter | 23.1 | 9 | 1 | 1 | 5002-Inlet air filters A | D1-Forced - Immediate | 852-CC steam units
5002 | Inlet air filters A | Gas Turbine | Inlet Air System and Compressors | D1 | Forced - Immediate | 2024 | Waste Heat | WH | 852 | CC steam units | WECC | Winter | 101.85 | 97 | 1 | 1 | 5002-Inlet air filters A | D1-Forced - Immediate | 852-CC steam units
5002 | Inlet air filters A | Gas Turbine | Inlet Air System and Compressors | D1 | Forced - Immediate | 2024 | Waste Heat | WH | 852 | CC steam units | WECC | Winter | 14.4 | 24 | 1 | 1 | 5002-Inlet air filters A | D1-Forced - Immediate | 852-CC steam units
5002 | Inlet air filters A | Gas Turbine | Inlet Air System and Compressors | D1 | Forced - Immediate | 2024 | Waste Heat | WH | 852 | CC steam units | RFC | Winter | 316.25 | 55 | 1 | 1 | 5002-Inlet air filters A | D1-Forced - Immediate | 852-CC steam units
5002 | Inlet air filters A | Gas Turbine | Inlet Air System and Compressors | D1 | Forced - Immediate | 2024 | Waste Heat | WH | 852 | CC steam units | WECC | Winter | 29.6 | 24 | 1 | 1 | 5002-Inlet air filters A | D1-Forced - Immediate | 852-CC steam units
5002 | Inlet air filters A | Gas Turbine | Inlet Air System and Compressors | D1 | Forced - Immediate | 2024 | Waste Heat | WH | 852 | CC steam units | WECC | Winter | 350.0933 | 84.7 | 1 | 1 | 5002-Inlet air filters A | D1-Forced - Immediate | 852-CC steam units
5002 | Inlet air filters A | Gas Turbine | Inlet Air System and Compressors | D1 | Forced - Immediate | 2024 | Waste Heat | WH | 852 | CC steam units | WECC | Winter | 203 | 87 | 1 | 1 | 5002-Inlet air filters A | D1-Forced - Immediate | 852-CC steam units
5002 | Inlet air filters A | Gas Turbine | Inlet Air System and Compressors | D1 | Forced - Immediate | 2024 | Waste Heat | WH | 852 | CC steam units | RFC | Winter | 322 | 115 | 1 | 1 | 5002-Inlet air filters A | D1-Forced - Immediate | 852-CC steam units
5002 | Inlet air filters A | Gas Turbine | Inlet Air System and Compressors | D1 | Forced - Immediate | 2024 | Waste Heat | WH | 852 | CC steam units | RFC | Winter | 131.8333 | 35 | 1 | 1 | 5002-Inlet air filters A | D1-Forced - Immediate | 852-CC steam units
5002 | Inlet air filters A | Gas Turbine | Inlet Air System and Compressors | D1 | Forced - Immediate | 2024 | Waste Heat | WH | 852 | CC steam units | WECC | Winter | 353.3333 | 10 | 1 | 1 | 5002-Inlet air filters A | D1-Forced - Immediate | 852-CC steam units
5002 | Inlet air filters A | Gas Turbine | Inlet Air System and Compressors | D1 | Forced - Immediate | 2024 | Waste Heat | WH | 852 | CC steam units | WECC | Winter | 223.8333 | 34 | 1 | 1 | 5002-Inlet air filters A | D1-Forced - Immediate | 852-CC steam units
5002 | Inlet air filters A | Gas Turbine | Inlet Air System and Compressors | D1 | Forced - Immediate | 2024 | Waste Heat | WH | 852 | CC steam units | RFC | Winter | 471 | 45 | 1 | 1 | 5002-Inlet air filters A | D1-Forced - Immediate | 852-CC steam units
5002 | Inlet air filters A | Gas Turbine | Inlet Air System and Compressors | D1 | Forced - Immediate | 2024 | Waste Heat | WH | 852 | CC steam units | RFC | Winter | 468.3333 | 50 | 1 | 1 | 5002-Inlet air filters A | D1-Forced - Immediate | 852-CC steam units
5002 | Inlet air filters A | Gas Turbine | Inlet Air System and Compressors | D1 | Forced - Immediate | 2024 | Waste Heat | WH | 852 | CC steam units | WECC | Winter | 911.02 | 90.2 | 1 | 1 | 5002-Inlet air filters A | D1-Forced - Immediate | 852-CC steam units
5002 | Inlet air filters A | Gas Turbine | Inlet Air System and Compressors | D1 | Forced - Immediate | 2024 | Waste Heat | WH | 852 | CC steam units | WECC | Winter | 521.0333 | 49 | 1 | 1 | 5002-Inlet air filters A | D1-Forced - Immediate | 852-CC steam units
5002 | Inlet air filters A | Gas Turbine | Inlet Air System and Compressors | D1 | Forced - Immediate | 2024 | Waste Heat | WH | 852 | CC steam units | WECC | Winter | 1185.8 | 84.7 | 1 | 1 | 5002-Inlet air filters A | D1-Forced - Immediate | 852-CC steam units
5002 | Inlet air filters A | Gas Turbine | Inlet Air System and Compressors | D1 | Forced - Immediate | 2024 | Waste Heat | WH | 852 | CC steam units | RFC | Winter | 1233.9166 | 65 | 1 | 1 | 5002-Inlet air filters A | D1-Forced - Immediate | 852-CC steam units
5002 | Inlet air filters A | Gas Turbine | Inlet Air System and Compressors | D1 | Forced - Immediate | 2024 | Waste Heat | WH | 852 | CC steam units | MRO | Winter | 1883.95 | 41 | 1 | 1 | 5002-Inlet air filters A | D1-Forced - Immediate | 852-CC steam units
5002 | Inlet air filters A | Gas Turbine | Inlet Air System and Compressors | D2 | Forced - Delayed | 2024 | Waste Heat | WH | 852 | CC steam units | WECC | Winter | 357.5 | 130 | 1 | 1 | 5002-Inlet air filters A | D2-Forced - Delayed | 852-CC steam units
5002 | Inlet air filters A | Gas Turbine | Inlet Air System and Compressors | D1 | Forced - Immediate | 2024 | Gas | GG | 861 | CoG GT units | RFC | Winter | 6315.6 | 18 | 1 | 1 | 5002-Inlet air filters A | D1-Forced - Immediate | 861-CoG GT units
5002 | Inlet air filters A | Gas Turbine | Inlet Air System and Compressors | D1 | Forced - Immediate | 2024 | Gas | GG | 861 | CoG GT units | RFC | Winter | 8071.4667 | 23 | 1 | 1 | 5002-Inlet air filters A | D1-Forced - Immediate | 861-CoG GT units
5003 | Inlet cone | Gas Turbine | Inlet Air System and Compressors | U1 | Forced - Immediate | 2024 | Gas | GG | 300 | Gas Turbine/Jet Engine (Simple Cycle Operation) | WECC | Summer | 310 | 40 | 1 | 1 | 5003-Inlet cone | U1-Forced - Immediate | 300-Gas Turbine/Jet Engine (Simple Cycle Operation)
5004 | Inlet air chillers B | Gas Turbine | Inlet Air System and Compressors | D1 | Forced - Immediate | 2024 | Gas | GG | 300 | Gas Turbine/Jet Engine (Simple Cycle Operation) | RFC | Off-Peak | 387.6667 | 5 | 1 | 1 | 5004-Inlet air chillers B | D1-Forced - Immediate | 300-Gas Turbine/Jet Engine (Simple Cycle Operation)
5004 | Inlet air chillers B | Gas Turbine | Inlet Air System and Compressors | D1 | Forced - Immediate | 2024 | Gas | GG | 300 | Gas Turbine/Jet Engine (Simple Cycle Operation) | TRE | Off-Peak | 2067.1 | 2 | 4 | 4 | 5004-Inlet air chillers B | D1-Forced - Immediate | 300-Gas Turbine/Jet Engine (Simple Cycle Operation)
5004 | Inlet air chillers B | Gas Turbine | Inlet Air System and Compressors | D1 | Forced - Immediate | 2024 | Gas | GG | 300 | Gas Turbine/Jet Engine (Simple Cycle Operation) | RFC | Off-Peak | 278.25 | 7 | 1 | 1 | 5004-Inlet air chillers B | D1-Forced - Immediate | 300-Gas Turbine/Jet Engine (Simple Cycle Operation)
5004 | Inlet air chillers B | Gas Turbine | Inlet Air System and Compressors | D1 | Forced - Immediate | 2024 | Gas | GG | 300 | Gas Turbine/Jet Engine (Simple Cycle Operation) | RFC | Off-Peak | 77.8917 | 6.5 | 1 | 1 | 5004-Inlet air chillers B | D1-Forced - Immediate | 300-Gas Turbine/Jet Engine (Simple Cycle Operation)
5004 | Inlet air chillers B | Gas Turbine | Inlet Air System and Compressors | D1 | Forced - Immediate | 2024 | Gas | GG | 300 | Gas Turbine/Jet Engine (Simple Cycle Operation) | TRE | Off-Peak | 501.9667 | 2 | 1 | 1 | 5004-Inlet air chillers B | D1-Forced - Immediate | 300-Gas Turbine/Jet Engine (Simple Cycle Operation)
5004 | Inlet air chillers B | Gas Turbine | Inlet Air System and Compressors | D1 | Forced - Immediate | 2024 | Gas | GG | 300 | Gas Turbine/Jet Engine (Simple Cycle Operation) | SERC | Summer | 5.0167 | 7 | 1 | 1 | 5004-Inlet air chillers B | D1-Forced - Immediate | 300-Gas Turbine/Jet Engine (Simple Cycle Operation)
5004 | Inlet air chillers B | Gas Turbine | Inlet Air System and Compressors | D1 | Forced - Immediate | 2024 | Gas | GG | 300 | Gas Turbine/Jet Engine (Simple Cycle Operation) | TRE | Off-Peak | 752.95 | 3 | 3 | 3 | 5004-Inlet air chillers B | D1-Forced - Immediate | 300-Gas Turbine/Jet Engine (Simple Cycle Operation)
5004 | Inlet air chillers B | Gas Turbine | Inlet Air System and Compressors | D1 | Forced - Immediate | 2024 | Gas | GG | 300 | Gas Turbine/Jet Engine (Simple Cycle Operation) | RFC | Off-Peak | 131.3 | 6.5 | 1 | 1 | 5004-Inlet air chillers B | D1-Forced - Immediate | 300-Gas Turbine/Jet Engine (Simple Cycle Operation)
5004 | Inlet air chillers B | Gas Turbine | Inlet Air System and Compressors | D1 | Forced - Immediate | 2024 | Gas | GG | 300 | Gas Turbine/Jet Engine (Simple Cycle Operation) | RFC | Summer | 4.1 | 6 | 1 | 1 | 5004-Inlet air chillers B | D1-Forced - Immediate | 300-Gas Turbine/Jet Engine (Simple Cycle Operation)
5004 | Inlet air chillers B | Gas Turbine | Inlet Air System and Compressors | D1 | Forced - Immediate | 2024 | Gas | GG | 300 | Gas Turbine/Jet Engine (Simple Cycle Operation) | SERC | Summer | 33.9167 | 11 | 1 | 1 | 5004-Inlet air chillers B | D1-Forced - Immediate | 300-Gas Turbine/Jet Engine (Simple Cycle Operation)
5004 | Inlet air chillers B | Gas Turbine | Inlet Air System and Compressors | D1 | Forced - Immediate | 2024 | Gas | GG | 300 | Gas Turbine/Jet Engine (Simple Cycle Operation) | TRE | Summer | 114.3 | 2 | 1 | 1 | 5004-Inlet air chillers B | D1-Forced - Immediate | 300-Gas Turbine/Jet Engine (Simple Cycle Operation)
5004 | Inlet air chillers B | Gas Turbine | Inlet Air System and Compressors | D1 | Forced - Immediate | 2024 | Gas | GG | 300 | Gas Turbine/Jet Engine (Simple Cycle Operation) | RFC | Summer | 5.8333 | 10 | 1 | 1 | 5004-Inlet air chillers B | D1-Forced - Immediate | 300-Gas Turbine/Jet Engine (Simple Cycle Operation)
5004 | Inlet air chillers B | Gas Turbine | Inlet Air System and Compressors | U1 | Forced - Immediate | 2024 | Gas | GG | 300 | Gas Turbine/Jet Engine (Simple Cycle Operation) | TRE | Summer | 174.6 | 36 | 1 | 1 | 5004-Inlet air chillers B | U1-Forced - Immediate | 300-Gas Turbine/Jet Engine (Simple Cycle Operation)
5004 | Inlet air chillers B | Gas Turbine | Inlet Air System and Compressors | D1 | Forced - Immediate | 2024 | Gas | GG | 300 | Gas Turbine/Jet Engine (Simple Cycle Operation) | RFC | Summer | 10.9333 | 16 | 1 | 1 | 5004-Inlet air chillers B | D1-Forced - Immediate | 300-Gas Turbine/Jet Engine (Simple Cycle Operation)
5004 | Inlet air chillers B | Gas Turbine | Inlet Air System and Compressors | D1 | Forced - Immediate | 2024 | Gas | GG | 300 | Gas Turbine/Jet Engine (Simple Cycle Operation) | TRE | Summer | 171.45 | 3 | 3 | 3 | 5004-Inlet air chillers B | D1-Forced - Immediate | 300-Gas Turbine/Jet Engine (Simple Cycle Operation)
5004 | Inlet air chillers B | Gas Turbine | Inlet Air System and Compressors | D1 | Forced - Immediate | 2024 | Gas | GG | 300 | Gas Turbine/Jet Engine (Simple Cycle Operation) | RFC | Summer | 325 | 13 | 1 | 1 | 5004-Inlet air chillers B | D1-Forced - Immediate | 300-Gas Turbine/Jet Engine (Simple Cycle Operation)
5004 | Inlet air chillers B | Gas Turbine | Inlet Air System and Compressors | D1 | Forced - Immediate | 2024 | Gas | GG | 850 | Combined Cycle Block | SERC | Off-Peak | 5 | 3 | 1 | 1 | 5004-Inlet air chillers B | D1-Forced - Immediate | 850-Combined Cycle Block
5004 | Inlet air chillers B | Gas Turbine | Inlet Air System and Compressors | D1 | Forced - Immediate | 2024 | Gas | GG | 850 | Combined Cycle Block | SERC | Off-Peak | 98.7 | 18 | 1 | 1 | 5004-Inlet air chillers B | D1-Forced - Immediate | 850-Combined Cycle Block
5004 | Inlet air chillers B | Gas Turbine | Inlet Air System and Compressors | D1 | Forced - Immediate | 2024 | Gas | GG | 850 | Combined Cycle Block | SERC | Off-Peak | 7 | 60 | 1 | 1 | 5004-Inlet air chillers B | D1-Forced - Immediate | 850-Combined Cycle Block
5004 | Inlet air chillers B | Gas Turbine | Inlet Air System and Compressors | D1 | Forced - Immediate | 2024 | Gas | GG | 850 | Combined Cycle Block | SERC | Off-Peak | 7.7 | 6 | 1 | 1 | 5004-Inlet air chillers B | D1-Forced - Immediate | 850-Combined Cycle Block
5004 | Inlet air chillers B | Gas Turbine | Inlet Air System and Compressors | D1 | Forced - Immediate | 2024 | Gas | GG | 850 | Combined Cycle Block | SERC | Off-Peak | 6 | 120 | 1 | 1 | 5004-Inlet air chillers B | D1-Forced - Immediate | 850-Combined Cycle Block
5004 | Inlet air chillers B | Gas Turbine | Inlet Air System and Compressors | D1 | Forced - Immediate | 2024 | Gas | GG | 850 | Combined Cycle Block | SERC | Off-Peak | 147.3333 | 40 | 1 | 1 | 5004-Inlet air chillers B | D1-Forced - Immediate | 850-Combined Cycle Block
5004 | Inlet air chillers B | Gas Turbine | Inlet Air System and Compressors | D1 | Forced - Immediate | 2024 | Gas | GG | 850 | Combined Cycle Block | SERC | Off-Peak | 22.5333 | 4 | 1 | 1 | 5004-Inlet air chillers B | D1-Forced - Immediate | 850-Combined Cycle Block
5004 | Inlet air chillers B | Gas Turbine | Inlet Air System and Compressors | D1 | Forced - Immediate | 2024 | Gas | GG | 850 | Combined Cycle Block | SERC | Off-Peak | 12.2 | 4 | 1 | 1 | 5004-Inlet air chillers B | D1-Forced - Immediate | 850-Combined Cycle Block
5004 | Inlet air chillers B | Gas Turbine | Inlet Air System and Compressors | D1 | Forced - Immediate | 2024 | Gas | GG | 850 | Combined Cycle Block | SERC | Off-Peak | 14.9333 | 16 | 1 | 1 | 5004-Inlet air chillers B | D1-Forced - Immediate | 850-Combined Cycle Block
5004 | Inlet air chillers B | Gas Turbine | Inlet Air System and Compressors | D1 | Forced - Immediate | 2024 | Gas | GG | 850 | Combined Cycle Block | SERC | Off-Peak | 184.6367 | 19.3 | 1 | 1 | 5004-Inlet air chillers B | D1-Forced - Immediate | 850-Combined Cycle Block
5004 | Inlet air chillers B | Gas Turbine | Inlet Air System and Compressors | D1 | Forced - Immediate | 2024 | Gas | GG | 850 | Combined Cycle Block | SERC | Off-Peak | 24.5333 | 16 | 1 | 1 | 5004-Inlet air chillers B | D1-Forced - Immediate | 850-Combined Cycle Block
5004 | Inlet air chillers B | Gas Turbine | Inlet Air System and Compressors | D1 | Forced - Immediate | 2024 | Gas | GG | 850 | Combined Cycle Block | SERC | Off-Peak | 26.0267 | 3.2 | 1 | 1 | 5004-Inlet air chillers B | D1-Forced - Immediate | 850-Combined Cycle Block
5004 | Inlet air chillers B | Gas Turbine | Inlet Air System and Compressors | D1 | Forced - Immediate | 2024 | Gas | GG | 850 | Combined Cycle Block | SERC | Off-Peak | 27.5333 | 7 | 1 | 1 | 5004-Inlet air chillers B | D1-Forced - Immediate | 850-Combined Cycle Block
5004 | Inlet air chillers B | Gas Turbine | Inlet Air System and Compressors | D1 | Forced - Immediate | 2024 | Gas | GG | 850 | Combined Cycle Block | SERC | Off-Peak | 248.2666 | 28 | 1 | 1 | 5004-Inlet air chillers B | D1-Forced - Immediate | 850-Combined Cycle Block
5004 | Inlet air chillers B | Gas Turbine | Inlet Air System and Compressors | D1 | Forced - Immediate | 2024 | Gas | GG | 850 | Combined Cycle Block | SERC | Off-Peak | 31.4667 | 8 | 1 | 1 | 5004-Inlet air chillers B | D1-Forced - Immediate | 850-Combined Cycle Block
5004 | Inlet air chillers B | Gas Turbine | Inlet Air System and Compressors | D1 | Forced - Immediate | 2024 | Gas | GG | 850 | Combined Cycle Block | SERC | Off-Peak | 43.35 | 51 | 1 | 1 | 5004-Inlet air chillers B | D1-Forced - Immediate | 850-Combined Cycle Block
5004 | Inlet air chillers B | Gas Turbine | Inlet Air System and Compressors | D1 | Forced - Immediate | 2024 | Gas | GG | 850 | Combined Cycle Block | SERC | Off-Peak | 52.1833 | 31 | 1 | 1 | 5004-Inlet air chillers B | D1-Forced - Immediate | 850-Combined Cycle Block
5004 | Inlet air chillers B | Gas Turbine | Inlet Air System and Compressors | D1 | Forced - Immediate | 2024 | Gas | GG | 850 | Combined Cycle Block | SERC | Off-Peak | 357.76 | 19.2 | 1 | 1 | 5004-Inlet air chillers B | D1-Forced - Immediate | 850-Combined Cycle Block
5004 | Inlet air chillers B | Gas Turbine | Inlet Air System and Compressors | D1 | Forced - Immediate | 2024 | Gas | GG | 850 | Combined Cycle Block | SERC | Off-Peak | 41.7333 | 8 | 1 | 1 | 5004-Inlet air chillers B | D1-Forced - Immediate | 850-Combined Cycle Block
5004 | Inlet air chillers B | Gas Turbine | Inlet Air System and Compressors | D1 | Forced - Immediate | 2024 | Gas | GG | 850 | Combined Cycle Block | SERC | Off-Peak | 57.2 | 24 | 1 | 1 | 5004-Inlet air chillers B | D1-Forced - Immediate | 850-Combined Cycle Block
5004 | Inlet air chillers B | Gas Turbine | Inlet Air System and Compressors | D1 | Forced - Immediate | 2024 | Gas | GG | 850 | Combined Cycle Block | SERC | Off-Peak | 58.6667 | 22 | 1 | 1 | 5004-Inlet air chillers B | D1-Forced - Immediate | 850-Combined Cycle Block
5004 | Inlet air chillers B | Gas Turbine | Inlet Air System and Compressors | D1 | Forced - Immediate | 2024 | Gas | GG | 850 | Combined Cycle Block | SERC | Off-Peak | 436.6666 | 40 | 1 | 1 | 5004-Inlet air chillers B | D1-Forced - Immediate | 850-Combined Cycle Block
5004 | Inlet air chillers B | Gas Turbine | Inlet Air System and Compressors | D1 | Forced - Immediate | 2024 | Gas | GG | 850 | Combined Cycle Block | SERC | Off-Peak | 89.2 | 12 | 1 | 1 | 5004-Inlet air chillers B | D1-Forced - Immediate | 850-Combined Cycle Block
5004 | Inlet air chillers B | Gas Turbine | Inlet Air System and Compressors | D1 | Forced - Immediate | 2024 | Gas | GG | 850 | Combined Cycle Block | SERC | Off-Peak | 63.55 | 41 | 1 | 1 | 5004-Inlet air chillers B | D1-Forced - Immediate | 850-Combined Cycle Block
5004 | Inlet air chillers B | Gas Turbine | Inlet Air System and Compressors | D1 | Forced - Immediate | 2024 | Gas | GG | 850 | Combined Cycle Block | SERC | Off-Peak | 59.6167 | 9.8 | 1 | 1 | 5004-Inlet air chillers B | D1-Forced - Immediate | 850-Combined Cycle Block
5004 | Inlet air chillers B | Gas Turbine | Inlet Air System and Compressors | D1 | Forced - Immediate | 2024 | Gas | GG | 850 | Combined Cycle Block | SERC | Off-Peak | 525.2 | 52 | 1 | 1 | 5004-Inlet air chillers B | D1-Forced - Immediate | 850-Combined Cycle Block
5004 | Inlet air chillers B | Gas Turbine | Inlet Air System and Compressors | D1 | Forced - Immediate | 2024 | Gas | GG | 850 | Combined Cycle Block | SERC | Off-Peak | 141.4 | 28 | 1 | 1 | 5004-Inlet air chillers B | D1-Forced - Immediate | 850-Combined Cycle Block
5004 | Inlet air chillers B | Gas Turbine | Inlet Air System and Compressors | D1 | Forced - Immediate | 2024 | Gas | GG | 850 | Combined Cycle Block | SERC | Off-Peak | 70.1417 | 9.5 | 1 | 1 | 5004-Inlet air chillers B | D1-Forced - Immediate | 850-Combined Cycle Block
5004 | Inlet air chillers B | Gas Turbine | Inlet Air System and Compressors | D1 | Forced - Immediate | 2024 | Gas | GG | 850 | Combined Cycle Block | SERC | Off-Peak | 86.3333 | 20 | 1 | 1 | 5004-Inlet air chillers B | D1-Forced - Immediate | 850-Combined Cycle Block
5004 | Inlet air chillers B | Gas Turbine | Inlet Air System and Compressors | D1 | Forced - Immediate | 2024 | Gas | GG | 850 | Combined Cycle Block | SERC | Summer | 12.65 | 11 | 1 | 1 | 5004-Inlet air chillers B | D1-Forced - Immediate | 850-Combined Cycle Block
5004 | Inlet air chillers B | Gas Turbine | Inlet Air System and Compressors | D1 | Forced - Immediate | 2024 | Gas | GG | 850 | Combined Cycle Block | SERC | Off-Peak | 150.39 | 16.2 | 1 | 1 | 5004-Inlet air chillers B | D1-Forced - Immediate | 850-Combined Cycle Block
5004 | Inlet air chillers B | Gas Turbine | Inlet Air System and Compressors | D1 | Forced - Immediate | 2024 | Gas | GG | 850 | Combined Cycle Block | SERC | Off-Peak | 71.1 | 9 | 1 | 1 | 5004-Inlet air chillers B | D1-Forced - Immediate | 850-Combined Cycle Block
5004 | Inlet air chillers B | Gas Turbine | Inlet Air System and Compressors | D1 | Forced - Immediate | 2024 | Gas | GG | 850 | Combined Cycle Block | SERC | Off-Peak | 137.6667 | 35 | 1 | 1 | 5004-Inlet air chillers B | D1-Forced - Immediate | 850-Combined Cycle Block
5004 | Inlet air chillers B | Gas Turbine | Inlet Air System and Compressors | D1 | Forced - Immediate | 2024 | Gas | GG | 850 | Combined Cycle Block | SERC | Summer | 48.15 | 27 | 1 | 1 | 5004-Inlet air chillers B | D1-Forced - Immediate | 850-Combined Cycle Block
5004 | Inlet air chillers B | Gas Turbine | Inlet Air System and Compressors | D1 | Forced - Immediate | 2024 | Gas | GG | 850 | Combined Cycle Block | SERC | Off-Peak | 193.4267 | 16.3 | 1 | 1 | 5004-Inlet air chillers B | D1-Forced - Immediate | 850-Combined Cycle Block
5004 | Inlet air chillers B | Gas Turbine | Inlet Air System and Compressors | D1 | Forced - Immediate | 2024 | Gas | GG | 850 | Combined Cycle Block | SERC | Off-Peak | 118.75 | 19 | 1 | 1 | 5004-Inlet air chillers B | D1-Forced - Immediate | 850-Combined Cycle Block
5004 | Inlet air chillers B | Gas Turbine | Inlet Air System and Compressors | D1 | Forced - Immediate | 2024 | Gas | GG | 850 | Combined Cycle Block | SERC | Off-Peak | 187.3667 | 15.4 | 1 | 1 | 5004-Inlet air chillers B | D1-Forced - Immediate | 850-Combined Cycle Block
5004 | Inlet air chillers B | Gas Turbine | Inlet Air System and Compressors | D1 | Forced - Immediate | 2024 | Gas | GG | 850 | Combined Cycle Block | SERC | Summer | 99 | 33 | 1 | 1 | 5004-Inlet air chillers B | D1-Forced - Immediate | 850-Combined Cycle Block
5004 | Inlet air chillers B | Gas Turbine | Inlet Air System and Compressors | D1 | Forced - Immediate | 2024 | Gas | GG | 850 | Combined Cycle Block | SERC | Off-Peak | 579.0666 | 43 | 1 | 1 | 5004-Inlet air chillers B | D1-Forced - Immediate | 850-Combined Cycle Block
5004 | Inlet air chillers B | Gas Turbine | Inlet Air System and Compressors | D1 | Forced - Immediate | 2024 | Gas | GG | 850 | Combined Cycle Block | SERC | Off-Peak | 198.5 | 30 | 1 | 1 | 5004-Inlet air chillers B | D1-Forced - Immediate | 850-Combined Cycle Block
5004 | Inlet air chillers B | Gas Turbine | Inlet Air System and Compressors | D1 | Forced - Immediate | 2024 | Gas | GG | 850 | Combined Cycle Block | SERC | Off-Peak | 215.9332 | 158 | 1 | 1 | 5004-Inlet air chillers B | D1-Forced - Immediate | 850-Combined Cycle Block
5004 | Inlet air chillers B | Gas Turbine | Inlet Air System and Compressors | D1 | Forced - Immediate | 2024 | Gas | GG | 850 | Combined Cycle Block | SERC | Summer | 130.9 | 42 | 1 | 1 | 5004-Inlet air chillers B | D1-Forced - Immediate | 850-Combined Cycle Block
5004 | Inlet air chillers B | Gas Turbine | Inlet Air System and Compressors | D1 | Forced - Immediate | 2024 | Gas | GG | 850 | Combined Cycle Block | SERC | Off-Peak | 753.3 | 54 | 1 | 1 | 5004-Inlet air chillers B | D1-Forced - Immediate | 850-Combined Cycle Block
5004 | Inlet air chillers B | Gas Turbine | Inlet Air System and Compressors | D1 | Forced - Immediate | 2024 | Gas | GG | 850 | Combined Cycle Block | SERC | Off-Peak | 357 | 28 | 1 | 1 | 5004-Inlet air chillers B | D1-Forced - Immediate | 850-Combined Cycle Block
5004 | Inlet air chillers B | Gas Turbine | Inlet Air System and Compressors | D1 | Forced - Immediate | 2024 | Gas | GG | 850 | Combined Cycle Block | SERC | Off-Peak | 257.1333 | 28 | 1 | 1 | 5004-Inlet air chillers B | D1-Forced - Immediate | 850-Combined Cycle Block
5004 | Inlet air chillers B | Gas Turbine | Inlet Air System and Compressors | D1 | Forced - Immediate | 2024 | Gas | GG | 850 | Combined Cycle Block | SERC | Summer | 364 | 52 | 1 | 1 | 5004-Inlet air chillers B | D1-Forced - Immediate | 850-Combined Cycle Block
5004 | Inlet air chillers B | Gas Turbine | Inlet Air System and Compressors | D1 | Forced - Immediate | 2024 | Gas | GG | 850 | Combined Cycle Block | SERC | Summer | 4.5 | 3 | 1 | 1 | 5004-Inlet air chillers B | D1-Forced - Immediate | 850-Combined Cycle Block
5004 | Inlet air chillers B | Gas Turbine | Inlet Air System and Compressors | D1 | Forced - Immediate | 2024 | Gas | GG | 850 | Combined Cycle Block | SERC | Off-Peak | 467.1333 | 52 | 1 | 1 | 5004-Inlet air chillers B | D1-Forced - Immediate | 850-Combined Cycle Block
5004 | Inlet air chillers B | Gas Turbine | Inlet Air System and Compressors | D1 | Forced - Immediate | 2024 | Gas | GG | 850 | Combined Cycle Block | SERC | Off-Peak | 278.75 | 25 | 1 | 1 | 5004-Inlet air chillers B | D1-Forced - Immediate | 850-Combined Cycle Block
5004 | Inlet air chillers B | Gas Turbine | Inlet Air System and Compressors | D1 | Forced - Immediate | 2024 | Gas | GG | 850 | Combined Cycle Block | SERC | Summer | 810.7 | 33 | 1 | 1 | 5004-Inlet air chillers B | D1-Forced - Immediate | 850-Combined Cycle Block
5004 | Inlet air chillers B | Gas Turbine | Inlet Air System and Compressors | D1 | Forced - Immediate | 2024 | Gas | GG | 850 | Combined Cycle Block | SERC | Summer | 6.5 | 15 | 1 | 1 | 5004-Inlet air chillers B | D1-Forced - Immediate | 850-Combined Cycle Block
5004 | Inlet air chillers B | Gas Turbine | Inlet Air System and Compressors | D1 | Forced - Immediate | 2024 | Gas | GG | 850 | Combined Cycle Block | SERC | Off-Peak | 609.7333 | 34 | 1 | 1 | 5004-Inlet air chillers B | D1-Forced - Immediate | 850-Combined Cycle Block
5004 | Inlet air chillers B | Gas Turbine | Inlet Air System and Compressors | D1 | Forced - Immediate | 2024 | Gas | GG | 850 | Combined Cycle Block | SERC | Off-Peak | 362.6667 | 32 | 1 | 1 | 5004-Inlet air chillers B | D1-Forced - Immediate | 850-Combined Cycle Block
5004 | Inlet air chillers B | Gas Turbine | Inlet Air System and Compressors | D1 | Forced - Immediate | 2024 | Gas | GG | 850 | Combined Cycle Block | RFC | Summer | 2559.8333 | 10 | 1 | 1 | 5004-Inlet air chillers B | D1-Forced - Immediate | 850-Combined Cycle Block
5004 | Inlet air chillers B | Gas Turbine | Inlet Air System and Compressors | D1 | Forced - Immediate | 2024 | Gas | GG | 850 | Combined Cycle Block | SERC | Summer | 32.45 | 33 | 1 | 1 | 5004-Inlet air chillers B | D1-Forced - Immediate | 850-Combined Cycle Block
5004 | Inlet air chillers B | Gas Turbine | Inlet Air System and Compressors | D1 | Forced - Immediate | 2024 | Gas | GG | 850 | Combined Cycle Block | SERC | Off-Peak | 2970 | 165 | 1 | 1 | 5004-Inlet air chillers B | D1-Forced - Immediate | 850-Combined Cycle Block
5004 | Inlet air chillers B | Gas Turbine | Inlet Air System and Compressors | D1 | Forced - Immediate | 2024 | Gas | GG | 850 | Combined Cycle Block | SERC | Off-Peak | 376.25 | 35 | 1 | 1 | 5004-Inlet air chillers B | D1-Forced - Immediate | 850-Combined Cycle Block
5004 | Inlet air chillers B | Gas Turbine | Inlet Air System and Compressors | D1 | Forced - Immediate | 2024 | Gas | GG | 850 | Combined Cycle Block | NPCC | Summer | 6145.1647 | 8.26 | 1 | 1 | 5004-Inlet air chillers B | D1-Forced - Immediate | 850-Combined Cycle Block
5004 | Inlet air chillers B | Gas Turbine | Inlet Air System and Compressors | D1 | Forced - Immediate | 2024 | Gas | GG | 850 | Combined Cycle Block | SERC | Summer | 267.5 | 50 | 1 | 1 | 5004-Inlet air chillers B | D1-Forced - Immediate | 850-Combined Cycle Block
5004 | Inlet air chillers B | Gas Turbine | Inlet Air System and Compressors | D1 | Forced - Immediate | 2024 | Gas | GG | 850 | Combined Cycle Block | SERC | Summer | 1.7 | 2 | 1 | 1 | 5004-Inlet air chillers B | D1-Forced - Immediate | 850-Combined Cycle Block
5004 | Inlet air chillers B | Gas Turbine | Inlet Air System and Compressors | D1 | Forced - Immediate | 2024 | Gas | GG | 850 | Combined Cycle Block | SERC | Off-Peak | 492.8 | 22 | 1 | 1 | 5004-Inlet air chillers B | D1-Forced - Immediate | 850-Combined Cycle Block
5004 | Inlet air chillers B | Gas Turbine | Inlet Air System and Compressors | D1 | Forced - Immediate | 2024 | Gas | GG | 850 | Combined Cycle Block | SERC | Winter | 69.8333 | 10 | 1 | 1 | 5004-Inlet air chillers B | D1-Forced - Immediate | 850-Combined Cycle Block
5004 | Inlet air chillers B | Gas Turbine | Inlet Air System and Compressors | D1 | Forced - Immediate | 2024 | Gas | GG | 850 | Combined Cycle Block | NPCC | Summer | 3602.3457 | 8.83 | 1 | 1 | 5004-Inlet air chillers B | D1-Forced - Immediate | 850-Combined Cycle Block
5004 | Inlet air chillers B | Gas Turbine | Inlet Air System and Compressors | D1 | Forced - Immediate | 2024 | Gas | GG | 850 | Combined Cycle Block | SERC | Summer | 3.0833 | 5 | 1 | 1 | 5004-Inlet air chillers B | D1-Forced - Immediate | 850-Combined Cycle Block
5004 | Inlet air chillers B | Gas Turbine | Inlet Air System and Compressors | D1 | Forced - Immediate | 2024 | Gas | GG | 850 | Combined Cycle Block | SERC | Off-Peak | 542.1 | 39 | 1 | 1 | 5004-Inlet air chillers B | D1-Forced - Immediate | 850-Combined Cycle Block
5004 | Inlet air chillers B | Gas Turbine | Inlet Air System and Compressors | D1 | Forced - Immediate | 2024 | Gas | GG | 850 | Combined Cycle Block | SERC | Winter | 6434.333 | 485 | 1 | 1 | 5004-Inlet air chillers B | D1-Forced - Immediate | 850-Combined Cycle Block
5004 | Inlet air chillers B | Gas Turbine | Inlet Air System and Compressors | D1 | Forced - Immediate | 2024 | Gas | GG | 850 | Combined Cycle Block | NPCC | Summer | 6457.6307 | 8.68 | 1 | 1 | 5004-Inlet air chillers B | D1-Forced - Immediate | 850-Combined Cycle Block
5004 | Inlet air chillers B | Gas Turbine | Inlet Air System and Compressors | D1 | Forced - Immediate | 2024 | Gas | GG | 850 | Combined Cycle Block | SERC | Summer | 19.6 | 3 | 1 | 1 | 5004-Inlet air chillers B | D1-Forced - Immediate | 850-Combined Cycle Block
5004 | Inlet air chillers B | Gas Turbine | Inlet Air System and Compressors | D1 | Forced - Immediate | 2024 | Gas | GG | 850 | Combined Cycle Block | SERC | Off-Peak | 6341.4999 | 165 | 1 | 1 | 5004-Inlet air chillers B | D1-Forced - Immediate | 850-Combined Cycle Block
5004 | Inlet air chillers B | Gas Turbine | Inlet Air System and Compressors | D2 | Forced - Delayed | 2024 | Gas | GG | 850 | Combined Cycle Block | SERC | Off-Peak | 35 | 35 | 1 | 1 | 5004-Inlet air chillers B | D2-Forced - Delayed | 850-Combined Cycle Block
5004 | Inlet air chillers B | Gas Turbine | Inlet Air System and Compressors | D1 | Forced - Immediate | 2024 | Gas | GG | 850 | Combined Cycle Block | SERC | Winter | 34.5667 | 17 | 1 | 1 | 5004-Inlet air chillers B | D1-Forced - Immediate | 850-Combined Cycle Block
5004 | Inlet air chillers B | Gas Turbine | Inlet Air System and Compressors | D1 | Forced - Immediate | 2024 | Gas | GG | 850 | Combined Cycle Block | SERC | Summer | 23.3999 | 108 | 1 | 1 | 5004-Inlet air chillers B | D1-Forced - Immediate | 850-Combined Cycle Block
5004 | Inlet air chillers B | Gas Turbine | Inlet Air System and Compressors | D1 | Forced - Immediate | 2024 | Gas | GG | 850 | Combined Cycle Block | SERC | Summer | 41.5 | 30 | 1 | 1 | 5004-Inlet air chillers B | D1-Forced - Immediate | 850-Combined Cycle Block
5004 | Inlet air chillers B | Gas Turbine | Inlet Air System and Compressors | D2 | Forced - Delayed | 2024 | Gas | GG | 850 | Combined Cycle Block | SERC | Off-Peak | 678 | 90 | 1 | 1 | 5004-Inlet air chillers B | D2-Forced - Delayed | 850-Combined Cycle Block
5004 | Inlet air chillers B | Gas Turbine | Inlet Air System and Compressors | D1 | Forced - Immediate | 2024 | Gas | GG | 850 | Combined Cycle Block | SERC | Winter | 52 | 13 | 1 | 1 | 5004-Inlet air chillers B | D1-Forced - Immediate | 850-Combined Cycle Block
5004 | Inlet air chillers B | Gas Turbine | Inlet Air System and Compressors | D1 | Forced - Immediate | 2024 | Gas | GG | 850 | Combined Cycle Block | SERC | Summer | 58 | 24 | 1 | 1 | 5004-Inlet air chillers B | D1-Forced - Immediate | 850-Combined Cycle Block
5004 | Inlet air chillers B | Gas Turbine | Inlet Air System and Compressors | D1 | Forced - Immediate | 2024 | Gas | GG | 850 | Combined Cycle Block | SERC | Summer | 111.6 | 108 | 1 | 1 | 5004-Inlet air chillers B | D1-Forced - Immediate | 850-Combined Cycle Block
5004 | Inlet air chillers B | Gas Turbine | Inlet Air System and Compressors | D2 | Forced - Delayed | 2024 | Gas | GG | 850 | Combined Cycle Block | SERC | Off-Peak | 1040.9999 | 90 | 1 | 1 | 5004-Inlet air chillers B | D2-Forced - Delayed | 850-Combined Cycle Block
5004 | Inlet air chillers B | Gas Turbine | Inlet Air System and Compressors | D1 | Forced - Immediate | 2024 | Gas | GG | 850 | Combined Cycle Block | SERC | Winter | 95.7 | 11 | 1 | 1 | 5004-Inlet air chillers B | D1-Forced - Immediate | 850-Combined Cycle Block
5004 | Inlet air chillers B | Gas Turbine | Inlet Air System and Compressors | D1 | Forced - Immediate | 2024 | Gas | GG | 850 | Combined Cycle Block | SERC | Summer | 146.2 | 17 | 1 | 1 | 5004-Inlet air chillers B | D1-Forced - Immediate | 850-Combined Cycle Block
5004 | Inlet air chillers B | Gas Turbine | Inlet Air System and Compressors | D1 | Forced - Immediate | 2024 | Gas | GG | 850 | Combined Cycle Block | SERC | Summer | 196 | 49 | 1 | 1 | 5004-Inlet air chillers B | D1-Forced - Immediate | 850-Combined Cycle Block
5004 | Inlet air chillers B | Gas Turbine | Inlet Air System and Compressors | D2 | Forced - Delayed | 2024 | Gas | GG | 850 | Combined Cycle Block | SERC | Off-Peak | 1771.0666 | 74 | 1 | 1 | 5004-Inlet air chillers B | D2-Forced - Delayed | 850-Combined Cycle Block
5004 | Inlet air chillers B | Gas Turbine | Inlet Air System and Compressors | D2 | Forced - Delayed | 2024 | Gas | GG | 850 | Combined Cycle Block | SERC | Off-Peak | 3 | 60 | 1 | 1 | 5004-Inlet air chillers B | D2-Forced - Delayed | 850-Combined Cycle Block
5004 | Inlet air chillers B | Gas Turbine | Inlet Air System and Compressors | D1 | Forced - Immediate | 2024 | Gas | GG | 850 | Combined Cycle Block | SERC | Summer | 183.6666 | 95 | 1 | 1 | 5004-Inlet air chillers B | D1-Forced - Immediate | 850-Combined Cycle Block
5004 | Inlet air chillers B | Gas Turbine | Inlet Air System and Compressors | D1 | Forced - Immediate | 2024 | Gas | GG | 850 | Combined Cycle Block | SERC | Summer | 432.6666 | 88 | 1 | 1 | 5004-Inlet air chillers B | D1-Forced - Immediate | 850-Combined Cycle Block
5004 | Inlet air chillers B | Gas Turbine | Inlet Air System and Compressors | D2 | Forced - Delayed | 2024 | Gas | GG | 850 | Combined Cycle Block | SERC | Winter | 256 | 32 | 1 | 1 | 5004-Inlet air chillers B | D2-Forced - Delayed | 850-Combined Cycle Block
5004 | Inlet air chillers B | Gas Turbine | Inlet Air System and Compressors | D2 | Forced - Delayed | 2024 | Gas | GG | 850 | Combined Cycle Block | SERC | Off-Peak | 131.6333 | 22 | 1 | 1 | 5004-Inlet air chillers B | D2-Forced - Delayed | 850-Combined Cycle Block
5004 | Inlet air chillers B | Gas Turbine | Inlet Air System and Compressors | D1 | Forced - Immediate | 2024 | Gas | GG | 850 | Combined Cycle Block | SERC | Summer | 185.25 | 65 | 1 | 1 | 5004-Inlet air chillers B | D1-Forced - Immediate | 850-Combined Cycle Block
5004 | Inlet air chillers B | Gas Turbine | Inlet Air System and Compressors | D1 | Forced - Immediate | 2024 | Gas | GG | 850 | Combined Cycle Block | NPCC | Summer | 3263.7333 | 8 | 1 | 1 | 5004-Inlet air chillers B | D1-Forced - Immediate | 850-Combined Cycle Block
5004 | Inlet air chillers B | Gas Turbine | Inlet Air System and Compressors | D3 | Forced - Postponed | 2024 | Gas | GG | 850 | Combined Cycle Block | SERC | Off-Peak | 306 | 34 | 1 | 1 | 5004-Inlet air chillers B | D3-Forced - Postponed | 850-Combined Cycle Block
5004 | Inlet air chillers B | Gas Turbine | Inlet Air System and Compressors | D2 | Forced - Delayed | 2024 | Gas | GG | 850 | Combined Cycle Block | SERC | Summer | 82.9667 | 38 | 1 | 1 | 5004-Inlet air chillers B | D2-Forced - Delayed | 850-Combined Cycle Block
5004 | Inlet air chillers B | Gas Turbine | Inlet Air System and Compressors | D1 | Forced - Immediate | 2024 | Gas | GG | 850 | Combined Cycle Block | SERC | Summer | 285.2667 | 44 | 1 | 1 | 5004-Inlet air chillers B | D1-Forced - Immediate | 850-Combined Cycle Block
5004 | Inlet air chillers B | Gas Turbine | Inlet Air System and Compressors | D1 | Forced - Immediate | 2024 | Gas | GG | 850 | Combined Cycle Block | SERC | Winter | 1.2667 | 4 | 1 | 1 | 5004-Inlet air chillers B | D1-Forced - Immediate | 850-Combined Cycle Block
5004 | Inlet air chillers B | Gas Turbine | Inlet Air System and Compressors | D3 | Forced - Postponed | 2024 | Gas | GG | 850 | Combined Cycle Block | SERC | Off-Peak | 653.2666 | 82 | 1 | 1 | 5004-Inlet air chillers B | D3-Forced - Postponed | 850-Combined Cycle Block
5004 | Inlet air chillers B | Gas Turbine | Inlet Air System and Compressors | D2 | Forced - Delayed | 2024 | Gas | GG | 850 | Combined Cycle Block | SERC | Winter | 784 | 56 | 1 | 1 | 5004-Inlet air chillers B | D2-Forced - Delayed | 850-Combined Cycle Block
5004 | Inlet air chillers B | Gas Turbine | Inlet Air System and Compressors | D1 | Forced - Immediate | 2024 | Gas | GG | 850 | Combined Cycle Block | RFC | Summer | 1511.85 | 9 | 1 | 1 | 5004-Inlet air chillers B | D1-Forced - Immediate | 850-Combined Cycle Block
5004 | Inlet air chillers B | Gas Turbine | Inlet Air System and Compressors | D1 | Forced - Immediate | 2024 | Gas | GG | 850 | Combined Cycle Block | SERC | Winter | 2 | 2 | 1 | 2 | 5004-Inlet air chillers B | D1-Forced - Immediate | 850-Combined Cycle Block
5004 | Inlet air chillers B | Gas Turbine | Inlet Air System and Compressors | D3 | Forced - Postponed | 2024 | Gas | GG | 850 | Combined Cycle Block | SERC | Winter | 156 | 26 | 1 | 1 | 5004-Inlet air chillers B | D3-Forced - Postponed | 850-Combined Cycle Block
5004 | Inlet air chillers B | Gas Turbine | Inlet Air System and Compressors | D3 | Forced - Postponed | 2024 | Gas | GG | 850 | Combined Cycle Block | SERC | Off-Peak | 24.8 | 24 | 1 | 1 | 5004-Inlet air chillers B | D3-Forced - Postponed | 850-Combined Cycle Block
5004 | Inlet air chillers B | Gas Turbine | Inlet Air System and Compressors | D1 | Forced - Immediate | 2024 | Gas | GG | 850 | Combined Cycle Block | NPCC | Summer | 5944.2937 | 7.99 | 1 | 1 | 5004-Inlet air chillers B | D1-Forced - Immediate | 850-Combined Cycle Block
5004 | Inlet air chillers B | Gas Turbine | Inlet Air System and Compressors | D1 | Forced - Immediate | 2024 | Gas | GG | 850 | Combined Cycle Block | SERC | Winter | 36 | 9 | 1 | 1 | 5004-Inlet air chillers B | D1-Forced - Immediate | 850-Combined Cycle Block
5004 | Inlet air chillers B | Gas Turbine | Inlet Air System and Compressors | D1 | Forced - Immediate | 2024 | Gas | GG | 850 | Combined Cycle Block | NPCC | Summer | 6465.0703 | 8.69 | 1 | 1 | 5004-Inlet air chillers B | D1-Forced - Immediate | 850-Combined Cycle Block
5004 | Inlet air chillers B | Gas Turbine | Inlet Air System and Compressors | D3 | Forced - Postponed | 2024 | Gas | GG | 850 | Combined Cycle Block | SERC | Off-Peak | 247.3333 | 40 | 1 | 1 | 5004-Inlet air chillers B | D3-Forced - Postponed | 850-Combined Cycle Block
5004 | Inlet air chillers B | Gas Turbine | Inlet Air System and Compressors | D1 | Forced - Immediate | 2024 | Gas | GG | 850 | Combined Cycle Block | SERC | Winter | 17.85 | 9 | 1 | 1 | 5004-Inlet air chillers B | D1-Forced - Immediate | 850-Combined Cycle Block
5004 | Inlet air chillers B | Gas Turbine | Inlet Air System and Compressors | D2 | Forced - Delayed | 2024 | Gas | GG | 850 | Combined Cycle Block | SERC | Summer | 240.8333 | 50 | 1 | 1 | 5004-Inlet air chillers B | D2-Forced - Delayed | 850-Combined Cycle Block
5004 | Inlet air chillers B | Gas Turbine | Inlet Air System and Compressors | D1 | Forced - Immediate | 2024 | Gas | GG | 850 | Combined Cycle Block | SERC | Winter | 25.4 | 12 | 1 | 1 | 5004-Inlet air chillers B | D1-Forced - Immediate | 850-Combined Cycle Block
5004 | Inlet air chillers B | Gas Turbine | Inlet Air System and Compressors | D3 | Forced - Postponed | 2024 | Gas | GG | 850 | Combined Cycle Block | SERC | Off-Peak | 387.7166 | 43 | 1 | 1 | 5004-Inlet air chillers B | D3-Forced - Postponed | 850-Combined Cycle Block
5004 | Inlet air chillers B | Gas Turbine | Inlet Air System and Compressors | D1 | Forced - Immediate | 2024 | Gas | GG | 850 | Combined Cycle Block | SERC | Winter | 35.7 | 9 | 1 | 1 | 5004-Inlet air chillers B | D1-Forced - Immediate | 850-Combined Cycle Block
5004 | Inlet air chillers B | Gas Turbine | Inlet Air System and Compressors | D2 | Forced - Delayed | 2024 | Gas | GG | 850 | Combined Cycle Block | SERC | Winter | 528 | 48 | 1 | 1 | 5004-Inlet air chillers B | D2-Forced - Delayed | 850-Combined Cycle Block
5004 | Inlet air chillers B | Gas Turbine | Inlet Air System and Compressors | D1 | Forced - Immediate | 2024 | Gas | GG | 850 | Combined Cycle Block | SERC | Winter | 90 | 15 | 1 | 1 | 5004-Inlet air chillers B | D1-Forced - Immediate | 850-Combined Cycle Block
5004 | Inlet air chillers B | Gas Turbine | Inlet Air System and Compressors | D3 | Forced - Postponed | 2024 | Gas | GG | 850 | Combined Cycle Block | SERC | Off-Peak | 578.1 | 82 | 1 | 1 | 5004-Inlet air chillers B | D3-Forced - Postponed | 850-Combined Cycle Block
5004 | Inlet air chillers B | Gas Turbine | Inlet Air System and Compressors | D1 | Forced - Immediate | 2024 | Gas | GG | 850 | Combined Cycle Block | SERC | Winter | 411.25 | 35 | 1 | 1 | 5004-Inlet air chillers B | D1-Forced - Immediate | 850-Combined Cycle Block
5004 | Inlet air chillers B | Gas Turbine | Inlet Air System and Compressors | D3 | Forced - Postponed | 2024 | Gas | GG | 850 | Combined Cycle Block | SERC | Off-Peak | 100 | 20 | 1 | 1 | 5004-Inlet air chillers B | D3-Forced - Postponed | 850-Combined Cycle Block
5004 | Inlet air chillers B | Gas Turbine | Inlet Air System and Compressors | D2 | Forced - Delayed | 2024 | Gas | GG | 850 | Combined Cycle Block | SERC | Off-Peak | 1.4667 | 22 | 1 | 1 | 5004-Inlet air chillers B | D2-Forced - Delayed | 850-Combined Cycle Block
5004 | Inlet air chillers B | Gas Turbine | Inlet Air System and Compressors | D3 | Forced - Postponed | 2024 | Gas | GG | 850 | Combined Cycle Block | SERC | Winter | 159.6083 | 17.9 | 1 | 1 | 5004-Inlet air chillers B | D3-Forced - Postponed | 850-Combined Cycle Block
5004 | Inlet air chillers B | Gas Turbine | Inlet Air System and Compressors | D2 | Forced - Delayed | 2024 | Gas | GG | 850 | Combined Cycle Block | SERC | Off-Peak | 94.4 | 32 | 1 | 1 | 5004-Inlet air chillers B | D2-Forced - Delayed | 850-Combined Cycle Block
5004 | Inlet air chillers B | Gas Turbine | Inlet Air System and Compressors | D3 | Forced - Postponed | 2024 | Gas | GG | 850 | Combined Cycle Block | SERC | Off-Peak | 109.5667 | 38 | 1 | 1 | 5004-Inlet air chillers B | D3-Forced - Postponed | 850-Combined Cycle Block
5004 | Inlet air chillers B | Gas Turbine | Inlet Air System and Compressors | D2 | Forced - Delayed | 2024 | Gas | GG | 850 | Combined Cycle Block | SERC | Winter | 912.1666 | 65 | 1 | 1 | 5004-Inlet air chillers B | D2-Forced - Delayed | 850-Combined Cycle Block
5004 | Inlet air chillers B | Gas Turbine | Inlet Air System and Compressors | D3 | Forced - Postponed | 2024 | Gas | GG | 850 | Combined Cycle Block | SERC | Winter | 192.5333 | 38 | 1 | 1 | 5004-Inlet air chillers B | D3-Forced - Postponed | 850-Combined Cycle Block
5004 | Inlet air chillers B | Gas Turbine | Inlet Air System and Compressors | D3 | Forced - Postponed | 2024 | Gas | GG | 850 | Combined Cycle Block | SERC | Off-Peak | 743.3833 | 47 | 1 | 1 | 5004-Inlet air chillers B | D3-Forced - Postponed | 850-Combined Cycle Block
5004 | Inlet air chillers B | Gas Turbine | Inlet Air System and Compressors | D3 | Forced - Postponed | 2024 | Gas | GG | 850 | Combined Cycle Block | SERC | Off-Peak | 239.8333 | 10 | 1 | 1 | 5004-Inlet air chillers B | D3-Forced - Postponed | 850-Combined Cycle Block
5004 | Inlet air chillers B | Gas Turbine | Inlet Air System and Compressors | D3 | Forced - Postponed | 2024 | Gas | GG | 850 | Combined Cycle Block | SERC | Off-Peak | 1645.8333 | 79 | 1 | 1 | 5004-Inlet air chillers B | D3-Forced - Postponed | 850-Combined Cycle Block
5004 | Inlet air chillers B | Gas Turbine | Inlet Air System and Compressors | D3 | Forced - Postponed | 2024 | Gas | GG | 850 | Combined Cycle Block | SERC | Off-Peak | 440 | 40 | 1 | 1 | 5004-Inlet air chillers B | D3-Forced - Postponed | 850-Combined Cycle Block
5004 | Inlet air chillers B | Gas Turbine | Inlet Air System and Compressors | D3 | Forced - Postponed | 2024 | Gas | GG | 850 | Combined Cycle Block | SERC | Summer | 594 | 54 | 1 | 1 | 5004-Inlet air chillers B | D3-Forced - Postponed | 850-Combined Cycle Block
5004 | Inlet air chillers B | Gas Turbine | Inlet Air System and Compressors | D3 | Forced - Postponed | 2024 | Gas | GG | 850 | Combined Cycle Block | SERC | Off-Peak | 450 | 45 | 1 | 1 | 5004-Inlet air chillers B | D3-Forced - Postponed | 850-Combined Cycle Block
5004 | Inlet air chillers B | Gas Turbine | Inlet Air System and Compressors | D3 | Forced - Postponed | 2024 | Gas | GG | 850 | Combined Cycle Block | SERC | Winter | 24.4 | 6 | 1 | 1 | 5004-Inlet air chillers B | D3-Forced - Postponed | 850-Combined Cycle Block
5004 | Inlet air chillers B | Gas Turbine | Inlet Air System and Compressors | D3 | Forced - Postponed | 2024 | Gas | GG | 850 | Combined Cycle Block | SERC | Winter | 650.95 | 47 | 1 | 1 | 5004-Inlet air chillers B | D3-Forced - Postponed | 850-Combined Cycle Block
5004 | Inlet air chillers B | Gas Turbine | Inlet Air System and Compressors | D3 | Forced - Postponed | 2024 | Gas | GG | 850 | Combined Cycle Block | SERC | Winter | 461.3 | 42 | 1 | 1 | 5004-Inlet air chillers B | D3-Forced - Postponed | 850-Combined Cycle Block
5004 | Inlet air chillers B | Gas Turbine | Inlet Air System and Compressors | D3 | Forced - Postponed | 2024 | Gas | GG | 850 | Combined Cycle Block | SERC | Winter | 1224.1666 | 65 | 1 | 1 | 5004-Inlet air chillers B | D3-Forced - Postponed | 850-Combined Cycle Block
5004 | Inlet air chillers B | Gas Turbine | Inlet Air System and Compressors | D3 | Forced - Postponed | 2024 | Gas | GG | 850 | Combined Cycle Block | SERC | Winter | 1091.8999 | 183 | 1 | 1 | 5004-Inlet air chillers B | D3-Forced - Postponed | 850-Combined Cycle Block
5004 | Inlet air chillers B | Gas Turbine | Inlet Air System and Compressors | D1 | Forced - Immediate | 2024 | Gas | GG | 851 | CC GT units | WECC | Summer | 1860 | 40 | 2 | 2 | 5004-Inlet air chillers B | D1-Forced - Immediate | 851-CC GT units
5004 | Inlet air chillers B | Gas Turbine | Inlet Air System and Compressors | D1 | Forced - Immediate | 2024 | Gas | GG | 851 | CC GT units | MRO | Summer | 36.8333 | 5 | 1 | 1 | 5004-Inlet air chillers B | D1-Forced - Immediate | 851-CC GT units
5004 | Inlet air chillers B | Gas Turbine | Inlet Air System and Compressors | U3 | Forced - Postponed | 2024 | Gas | GG | 851 | CC GT units | WECC | Winter | 693 | 180 | 1 | 1 | 5004-Inlet air chillers B | U3-Forced - Postponed | 851-CC GT units
5004 | Inlet air chillers B | Gas Turbine | Inlet Air System and Compressors | U1 | Forced - Immediate | 2024 | Gas | GG | 851 | CC GT units | WECC | Winter | 5185.35 | 167 | 1 | 1 | 5004-Inlet air chillers B | U1-Forced - Immediate | 851-CC GT units
5004 | Inlet air chillers B | Gas Turbine | Inlet Air System and Compressors | U1 | Forced - Immediate | 2024 | Gas | GG | 851 | CC GT units | WECC | Winter | 4102.6332 | 167 | 1 | 1 | 5004-Inlet air chillers B | U1-Forced - Immediate | 851-CC GT units
5004 | Inlet air chillers B | Gas Turbine | Inlet Air System and Compressors | D1 | Forced - Immediate | 2024 | Gas | GG | 851 | CC GT units | MRO | Summer | 66.3 | 9 | 1 | 1 | 5004-Inlet air chillers B | D1-Forced - Immediate | 851-CC GT units
5004 | Inlet air chillers B | Gas Turbine | Inlet Air System and Compressors | D1 | Forced - Immediate | 2024 | Gas | GG | 851 | CC GT units | NPCC | Summer | 122 | 9.76 | 1 | 1 | 5004-Inlet air chillers B | D1-Forced - Immediate | 851-CC GT units
5004 | Inlet air chillers B | Gas Turbine | Inlet Air System and Compressors | U1 | Forced - Immediate | 2024 | Gas | GG | 851 | CC GT units | WECC | Summer | 1213.3332 | 140 | 1 | 1 | 5004-Inlet air chillers B | U1-Forced - Immediate | 851-CC GT units
5004 | Inlet air chillers B | Gas Turbine | Inlet Air System and Compressors | D1 | Forced - Immediate | 2024 | Waste Heat | WH | 852 | CC steam units | TRE | Summer | 179.0667 | 8 | 1 | 1 | 5004-Inlet air chillers B | D1-Forced - Immediate | 852-CC steam units
5004 | Inlet air chillers B | Gas Turbine | Inlet Air System and Compressors | D1 | Forced - Immediate | 2024 | Waste Heat | WH | 852 | CC steam units | TRE | Summer | 4368 | 3 | 1 | 1 | 5004-Inlet air chillers B | D1-Forced - Immediate | 852-CC steam units
5004 | Inlet air chillers B | Gas Turbine | Inlet Air System and Compressors | D1 | Forced - Immediate | 2024 | Waste Heat | WH | 852 | CC steam units | TRE | Summer | 5758.3333 | 20 | 1 | 1 | 5004-Inlet air chillers B | D1-Forced - Immediate | 852-CC steam units
5004 | Inlet air chillers B | Gas Turbine | Inlet Air System and Compressors | D1 | Forced - Immediate | 2024 | Waste Heat | WH | 852 | CC steam units | TRE | Summer | 18176 | 8 | 1 | 1 | 5004-Inlet air chillers B | D1-Forced - Immediate | 852-CC steam units
5004 | Inlet air chillers B | Gas Turbine | Inlet Air System and Compressors | D1 | Forced - Immediate | 2024 | Waste Heat | WH | 852 | CC steam units | TRE | Summer | 6897 | 3 | 1 | 1 | 5004-Inlet air chillers B | D1-Forced - Immediate | 852-CC steam units
5004 | Inlet air chillers B | Gas Turbine | Inlet Air System and Compressors | U1 | Forced - Immediate | 2024 | Gas | GG | 852 | CC steam units | WECC | Winter | 5991.9999 | 210 | 1 | 1 | 5004-Inlet air chillers B | U1-Forced - Immediate | 852-CC steam units
5004 | Inlet air chillers B | Gas Turbine | Inlet Air System and Compressors | D1 | Forced - Immediate | 2024 | Gas | GG | 861 | CoG GT units | RFC | Off-Peak | 12348 | 28 | 1 | 1 | 5004-Inlet air chillers B | D1-Forced - Immediate | 861-CoG GT units
5004 | Inlet air chillers B | Gas Turbine | Inlet Air System and Compressors | D1 | Forced - Immediate | 2024 | Gas | GG | 861 | CoG GT units | RFC | Off-Peak | 20832 | 28 | 1 | 1 | 5004-Inlet air chillers B | D1-Forced - Immediate | 861-CoG GT units
5004 | Inlet air chillers B | Gas Turbine | Inlet Air System and Compressors | D1 | Forced - Immediate | 2024 | Gas | GG | 861 | CoG GT units | RFC | Summer | 672 | 28 | 1 | 1 | 5004-Inlet air chillers B | D1-Forced - Immediate | 861-CoG GT units
5004 | Inlet air chillers B | Gas Turbine | Inlet Air System and Compressors | D1 | Forced - Immediate | 2024 | Gas | GG | 861 | CoG GT units | RFC | Summer | 2016 | 28 | 1 | 1 | 5004-Inlet air chillers B | D1-Forced - Immediate | 861-CoG GT units
5004 | Inlet air chillers B | Gas Turbine | Inlet Air System and Compressors | D1 | Forced - Immediate | 2024 | Gas | GG | 861 | CoG GT units | RFC | Summer | 1344 | 28 | 1 | 1 | 5004-Inlet air chillers B | D1-Forced - Immediate | 861-CoG GT units
5004 | Inlet air chillers B | Gas Turbine | Inlet Air System and Compressors | D1 | Forced - Immediate | 2024 | Gas | GG | 861 | CoG GT units | RFC | Summer | 20160 | 28 | 1 | 1 | 5004-Inlet air chillers B | D1-Forced - Immediate | 861-CoG GT units
5005 | Inlet air evaporative coolers B | Gas Turbine | Inlet Air System and Compressors | D1 | Forced - Immediate | 2024 | Gas | GG | 300 | Gas Turbine/Jet Engine (Simple Cycle Operation) | WECC | Summer | 1996.35 | 9 | 1 | 1 | 5005-Inlet air evaporative coolers B | D1-Forced - Immediate | 300-Gas Turbine/Jet Engine (Simple Cycle Operation)
5005 | Inlet air evaporative coolers B | Gas Turbine | Inlet Air System and Compressors | D1 | Forced - Immediate | 2024 | Gas | GG | 300 | Gas Turbine/Jet Engine (Simple Cycle Operation) | WECC | Summer | 1549.8333 | 10 | 1 | 1 | 5005-Inlet air evaporative coolers B | D1-Forced - Immediate | 300-Gas Turbine/Jet Engine (Simple Cycle Operation)
5005 | Inlet air evaporative coolers B | Gas Turbine | Inlet Air System and Compressors | D1 | Forced - Immediate | 2024 | Gas | GG | 300 | Gas Turbine/Jet Engine (Simple Cycle Operation) | WECC | Summer | 118.0417 | 2.5 | 2 | 2 | 5005-Inlet air evaporative coolers B | D1-Forced - Immediate | 300-Gas Turbine/Jet Engine (Simple Cycle Operation)
5005 | Inlet air evaporative coolers B | Gas Turbine | Inlet Air System and Compressors | D1 | Forced - Immediate | 2024 | Gas | GG | 300 | Gas Turbine/Jet Engine (Simple Cycle Operation) | MRO | Off-Peak | 42.4 | 5.3 | 1 | 1 | 5005-Inlet air evaporative coolers B | D1-Forced - Immediate | 300-Gas Turbine/Jet Engine (Simple Cycle Operation)
5005 | Inlet air evaporative coolers B | Gas Turbine | Inlet Air System and Compressors | D3 | Forced - Postponed | 2024 | Gas | GG | 300 | Gas Turbine/Jet Engine (Simple Cycle Operation) | WECC | Summer | 12 | 12 | 1 | 1 | 5005-Inlet air evaporative coolers B | D3-Forced - Postponed | 300-Gas Turbine/Jet Engine (Simple Cycle Operation)
5005 | Inlet air evaporative coolers B | Gas Turbine | Inlet Air System and Compressors | U1 | Forced - Immediate | 2024 | Gas | GG | 300 | Gas Turbine/Jet Engine (Simple Cycle Operation) | WECC | Off-Peak | 5.46 | 27.3 | 1 | 1 | 5005-Inlet air evaporative coolers B | U1-Forced - Immediate | 300-Gas Turbine/Jet Engine (Simple Cycle Operation)
5005 | Inlet air evaporative coolers B | Gas Turbine | Inlet Air System and Compressors | D1 | Forced - Immediate | 2024 | Gas | GG | 850 | Combined Cycle Block | WECC | Summer | 1729.2 | 9 | 1 | 1 | 5005-Inlet air evaporative coolers B | D1-Forced - Immediate | 850-Combined Cycle Block
5005 | Inlet air evaporative coolers B | Gas Turbine | Inlet Air System and Compressors | D1 | Forced - Immediate | 2024 | Gas | GG | 850 | Combined Cycle Block | RFC | Summer | 25.3333 | 16 | 1 | 1 | 5005-Inlet air evaporative coolers B | D1-Forced - Immediate | 850-Combined Cycle Block
5005 | Inlet air evaporative coolers B | Gas Turbine | Inlet Air System and Compressors | D1 | Forced - Immediate | 2024 | Gas | GG | 850 | Combined Cycle Block | WECC | Summer | 975.8 | 6 | 1 | 1 | 5005-Inlet air evaporative coolers B | D1-Forced - Immediate | 850-Combined Cycle Block
5005 | Inlet air evaporative coolers B | Gas Turbine | Inlet Air System and Compressors | D1 | Forced - Immediate | 2024 | Gas | GG | 850 | Combined Cycle Block | RFC | Summer | 28.6 | 39 | 1 | 1 | 5005-Inlet air evaporative coolers B | D1-Forced - Immediate | 850-Combined Cycle Block
5005 | Inlet air evaporative coolers B | Gas Turbine | Inlet Air System and Compressors | D1 | Forced - Immediate | 2024 | Gas | GG | 850 | Combined Cycle Block | WECC | Summer | 2303.6667 | 4 | 1 | 1 | 5005-Inlet air evaporative coolers B | D1-Forced - Immediate | 850-Combined Cycle Block
5005 | Inlet air evaporative coolers B | Gas Turbine | Inlet Air System and Compressors | D1 | Forced - Immediate | 2024 | Gas | GG | 850 | Combined Cycle Block | RFC | Summer | 38.9333 | 32 | 1 | 1 | 5005-Inlet air evaporative coolers B | D1-Forced - Immediate | 850-Combined Cycle Block
5005 | Inlet air evaporative coolers B | Gas Turbine | Inlet Air System and Compressors | D1 | Forced - Immediate | 2024 | Gas | GG | 850 | Combined Cycle Block | WECC | Summer | 3056.6667 | 7 | 1 | 1 | 5005-Inlet air evaporative coolers B | D1-Forced - Immediate | 850-Combined Cycle Block
5005 | Inlet air evaporative coolers B | Gas Turbine | Inlet Air System and Compressors | D1 | Forced - Immediate | 2024 | Gas | GG | 850 | Combined Cycle Block | RFC | Summer | 1365.8667 | 20.8 | 1 | 1 | 5005-Inlet air evaporative coolers B | D1-Forced - Immediate | 850-Combined Cycle Block
5005 | Inlet air evaporative coolers B | Gas Turbine | Inlet Air System and Compressors | D1 | Forced - Immediate | 2024 | Gas | GG | 851 | CC GT units | RFC | Off-Peak | 3.3333 | 5 | 1 | 1 | 5005-Inlet air evaporative coolers B | D1-Forced - Immediate | 851-CC GT units
5005 | Inlet air evaporative coolers B | Gas Turbine | Inlet Air System and Compressors | D1 | Forced - Immediate | 2024 | Gas | GG | 851 | CC GT units | WECC | Off-Peak | 96.95 | 7 | 1 | 1 | 5005-Inlet air evaporative coolers B | D1-Forced - Immediate | 851-CC GT units
5005 | Inlet air evaporative coolers B | Gas Turbine | Inlet Air System and Compressors | D1 | Forced - Immediate | 2024 | Gas | GG | 851 | CC GT units | WECC | Off-Peak | 150.3333 | 10 | 1 | 1 | 5005-Inlet air evaporative coolers B | D1-Forced - Immediate | 851-CC GT units
5005 | Inlet air evaporative coolers B | Gas Turbine | Inlet Air System and Compressors | D1 | Forced - Immediate | 2024 | Gas | GG | 851 | CC GT units | RFC | Off-Peak | 3.9167 | 5 | 1 | 1 | 5005-Inlet air evaporative coolers B | D1-Forced - Immediate | 851-CC GT units
5005 | Inlet air evaporative coolers B | Gas Turbine | Inlet Air System and Compressors | D1 | Forced - Immediate | 2024 | Gas | GG | 851 | CC GT units | WECC | Off-Peak | 619.45 | 39 | 1 | 1 | 5005-Inlet air evaporative coolers B | D1-Forced - Immediate | 851-CC GT units
5005 | Inlet air evaporative coolers B | Gas Turbine | Inlet Air System and Compressors | D1 | Forced - Immediate | 2024 | Gas | GG | 851 | CC GT units | WECC | Off-Peak | 171.5 | 30 | 1 | 1 | 5005-Inlet air evaporative coolers B | D1-Forced - Immediate | 851-CC GT units
5005 | Inlet air evaporative coolers B | Gas Turbine | Inlet Air System and Compressors | D1 | Forced - Immediate | 2024 | Gas | GG | 851 | CC GT units | SERC | Summer | 312.9167 | 5 | 1 | 1 | 5005-Inlet air evaporative coolers B | D1-Forced - Immediate | 851-CC GT units
5005 | Inlet air evaporative coolers B | Gas Turbine | Inlet Air System and Compressors | D1 | Forced - Immediate | 2024 | Gas | GG | 851 | CC GT units | RFC | Off-Peak | 94.1667 | 5 | 1 | 1 | 5005-Inlet air evaporative coolers B | D1-Forced - Immediate | 851-CC GT units
5005 | Inlet air evaporative coolers B | Gas Turbine | Inlet Air System and Compressors | D1 | Forced - Immediate | 2024 | Gas | GG | 851 | CC GT units | TRE | Off-Peak | 423.3 | 18 | 1 | 1 | 5005-Inlet air evaporative coolers B | D1-Forced - Immediate | 851-CC GT units
5005 | Inlet air evaporative coolers B | Gas Turbine | Inlet Air System and Compressors | D1 | Forced - Immediate | 2024 | Gas | GG | 851 | CC GT units | WECC | Off-Peak | 146 | 10 | 1 | 1 | 5005-Inlet air evaporative coolers B | D1-Forced - Immediate | 851-CC GT units
5005 | Inlet air evaporative coolers B | Gas Turbine | Inlet Air System and Compressors | D1 | Forced - Immediate | 2024 | Gas | GG | 851 | CC GT units | TRE | Off-Peak | 437.41 | 18.6 | 1 | 1 | 5005-Inlet air evaporative coolers B | D1-Forced - Immediate | 851-CC GT units
5005 | Inlet air evaporative coolers B | Gas Turbine | Inlet Air System and Compressors | D1 | Forced - Immediate | 2024 | Gas | GG | 851 | CC GT units | WECC | Off-Peak | 618.15 | 39 | 1 | 1 | 5005-Inlet air evaporative coolers B | D1-Forced - Immediate | 851-CC GT units
5005 | Inlet air evaporative coolers B | Gas Turbine | Inlet Air System and Compressors | D1 | Forced - Immediate | 2024 | Gas | GG | 852 | CC steam units | WECC | Off-Peak | 55.4 | 4 | 1 | 1 | 5005-Inlet air evaporative coolers B | D1-Forced - Immediate | 852-CC steam units
5005 | Inlet air evaporative coolers B | Gas Turbine | Inlet Air System and Compressors | D1 | Forced - Immediate | 2024 | Waste Heat | WH | 852 | CC steam units | TRE | Off-Peak | 823.0833 | 35 | 1 | 1 | 5005-Inlet air evaporative coolers B | D1-Forced - Immediate | 852-CC steam units
5005 | Inlet air evaporative coolers B | Gas Turbine | Inlet Air System and Compressors | D1 | Forced - Immediate | 2024 | Gas | GG | 852 | CC steam units | WECC | Off-Peak | 2555.6666 | 170 | 1 | 1 | 5005-Inlet air evaporative coolers B | D1-Forced - Immediate | 852-CC steam units
5005 | Inlet air evaporative coolers B | Gas Turbine | Inlet Air System and Compressors | D1 | Forced - Immediate | 2024 | Waste Heat | WH | 852 | CC steam units | WECC | Off-Peak | 1022.2 | 76 | 1 | 1 | 5005-Inlet air evaporative coolers B | D1-Forced - Immediate | 852-CC steam units
5005 | Inlet air evaporative coolers B | Gas Turbine | Inlet Air System and Compressors | D1 | Forced - Immediate | 2024 | Waste Heat | WH | 852 | CC steam units | WECC | Off-Peak | 114.3333 | 20 | 1 | 1 | 5005-Inlet air evaporative coolers B | D1-Forced - Immediate | 852-CC steam units
5006 | Inlet air foggers B | Gas Turbine | Inlet Air System and Compressors | D1 | Forced - Immediate | 2024 | Gas | GG | 300 | Gas Turbine/Jet Engine (Simple Cycle Operation) | WECC | Summer | 856.9 | 19 | 1 | 1 | 5006-Inlet air foggers B | D1-Forced - Immediate | 300-Gas Turbine/Jet Engine (Simple Cycle Operation)
5006 | Inlet air foggers B | Gas Turbine | Inlet Air System and Compressors | D1 | Forced - Immediate | 2024 | Gas | GG | 300 | Gas Turbine/Jet Engine (Simple Cycle Operation) | WECC | Summer | 1.8562 | 15.91 | 1 | 1 | 5006-Inlet air foggers B | D1-Forced - Immediate | 300-Gas Turbine/Jet Engine (Simple Cycle Operation)
5006 | Inlet air foggers B | Gas Turbine | Inlet Air System and Compressors | D1 | Forced - Immediate | 2024 | Gas | GG | 300 | Gas Turbine/Jet Engine (Simple Cycle Operation) | WECC | Summer | 0 | 0 | 1 | 2 | 5006-Inlet air foggers B | D1-Forced - Immediate | 300-Gas Turbine/Jet Engine (Simple Cycle Operation)
5006 | Inlet air foggers B | Gas Turbine | Inlet Air System and Compressors | D1 | Forced - Immediate | 2024 | Gas | GG | 300 | Gas Turbine/Jet Engine (Simple Cycle Operation) | WECC | Summer | 141.7167 | 11 | 1 | 1 | 5006-Inlet air foggers B | D1-Forced - Immediate | 300-Gas Turbine/Jet Engine (Simple Cycle Operation)
5006 | Inlet air foggers B | Gas Turbine | Inlet Air System and Compressors | D3 | Forced - Postponed | 2024 | Gas | GG | 300 | Gas Turbine/Jet Engine (Simple Cycle Operation) | WECC | Summer | 8022.4333 | 19 | 1 | 1 | 5006-Inlet air foggers B | D3-Forced - Postponed | 300-Gas Turbine/Jet Engine (Simple Cycle Operation)
5006 | Inlet air foggers B | Gas Turbine | Inlet Air System and Compressors | D1 | Forced - Immediate | 2024 | Gas | GG | 300 | Gas Turbine/Jet Engine (Simple Cycle Operation) | WECC | Summer | 72.5 | 10 | 2 | 2 | 5006-Inlet air foggers B | D1-Forced - Immediate | 300-Gas Turbine/Jet Engine (Simple Cycle Operation)
5006 | Inlet air foggers B | Gas Turbine | Inlet Air System and Compressors | D1 | Forced - Immediate | 2024 | Gas | GG | 300 | Gas Turbine/Jet Engine (Simple Cycle Operation) | WECC | Summer | 44.25 | 5 | 1 | 1 | 5006-Inlet air foggers B | D1-Forced - Immediate | 300-Gas Turbine/Jet Engine (Simple Cycle Operation)
5006 | Inlet air foggers B | Gas Turbine | Inlet Air System and Compressors | D1 | Forced - Immediate | 2024 | Gas | GG | 300 | Gas Turbine/Jet Engine (Simple Cycle Operation) | WECC | Summer | 213.2667 | 14 | 1 | 1 | 5006-Inlet air foggers B | D1-Forced - Immediate | 300-Gas Turbine/Jet Engine (Simple Cycle Operation)
5006 | Inlet air foggers B | Gas Turbine | Inlet Air System and Compressors | D1 | Forced - Immediate | 2024 | Gas | GG | 300 | Gas Turbine/Jet Engine (Simple Cycle Operation) | WECC | Summer | 127.95 | 9 | 1 | 1 | 5006-Inlet air foggers B | D1-Forced - Immediate | 300-Gas Turbine/Jet Engine (Simple Cycle Operation)
5006 | Inlet air foggers B | Gas Turbine | Inlet Air System and Compressors | D3 | Forced - Postponed | 2024 | Gas | GG | 300 | Gas Turbine/Jet Engine (Simple Cycle Operation) | WECC | Summer | 358.8667 | 14 | 1 | 1 | 5006-Inlet air foggers B | D3-Forced - Postponed | 300-Gas Turbine/Jet Engine (Simple Cycle Operation)
5006 | Inlet air foggers B | Gas Turbine | Inlet Air System and Compressors | D3 | Forced - Postponed | 2024 | Gas | GG | 300 | Gas Turbine/Jet Engine (Simple Cycle Operation) | WECC | Summer | 1351.5333 | 19 | 1 | 1 | 5006-Inlet air foggers B | D3-Forced - Postponed | 300-Gas Turbine/Jet Engine (Simple Cycle Operation)
5006 | Inlet air foggers B | Gas Turbine | Inlet Air System and Compressors | SF | Startup Failure | 2024 | Gas | GG | 300 | Gas Turbine/Jet Engine (Simple Cycle Operation) | WECC | Summer | 419.75 | 69 | 1 | 1 | 5006-Inlet air foggers B | SF-Startup Failure | 300-Gas Turbine/Jet Engine (Simple Cycle Operation)
5006 | Inlet air foggers B | Gas Turbine | Inlet Air System and Compressors | U1 | Forced - Immediate | 2024 | Gas | GG | 300 | Gas Turbine/Jet Engine (Simple Cycle Operation) | MRO | Off-Peak | 3758.4 | 78.3 | 1 | 1 | 5006-Inlet air foggers B | U1-Forced - Immediate | 300-Gas Turbine/Jet Engine (Simple Cycle Operation)
5006 | Inlet air foggers B | Gas Turbine | Inlet Air System and Compressors | U3 | Forced - Postponed | 2024 | Gas | GG | 300 | Gas Turbine/Jet Engine (Simple Cycle Operation) | WECC | Summer | 66.7 | 69 | 1 | 1 | 5006-Inlet air foggers B | U3-Forced - Postponed | 300-Gas Turbine/Jet Engine (Simple Cycle Operation)
5006 | Inlet air foggers B | Gas Turbine | Inlet Air System and Compressors | D1 | Forced - Immediate | 2024 | Gas | GG | 851 | CC GT units | RFC | Off-Peak | 4.09 | 4.09 | 1 | 1 | 5006-Inlet air foggers B | D1-Forced - Immediate | 851-CC GT units
5006 | Inlet air foggers B | Gas Turbine | Inlet Air System and Compressors | D1 | Forced - Immediate | 2024 | Gas | GG | 851 | CC GT units | RFC | Off-Peak | 5.2 | 5.2 | 1 | 1 | 5006-Inlet air foggers B | D1-Forced - Immediate | 851-CC GT units
5006 | Inlet air foggers B | Gas Turbine | Inlet Air System and Compressors | D1 | Forced - Immediate | 2024 | Gas | GG | 851 | CC GT units | RFC | Off-Peak | 3.2 | 3.2 | 1 | 1 | 5006-Inlet air foggers B | D1-Forced - Immediate | 851-CC GT units
5006 | Inlet air foggers B | Gas Turbine | Inlet Air System and Compressors | D1 | Forced - Immediate | 2024 | Gas | GG | 851 | CC GT units | RFC | Off-Peak | 6.14 | 6.14 | 1 | 1 | 5006-Inlet air foggers B | D1-Forced - Immediate | 851-CC GT units
5006 | Inlet air foggers B | Gas Turbine | Inlet Air System and Compressors | D1 | Forced - Immediate | 2024 | Gas | GG | 851 | CC GT units | RFC | Off-Peak | 8.14 | 8.14 | 1 | 1 | 5006-Inlet air foggers B | D1-Forced - Immediate | 851-CC GT units
5006 | Inlet air foggers B | Gas Turbine | Inlet Air System and Compressors | D1 | Forced - Immediate | 2024 | Gas | GG | 851 | CC GT units | RFC | Off-Peak | 28.36 | 7.09 | 1 | 2 | 5006-Inlet air foggers B | D1-Forced - Immediate | 851-CC GT units
5006 | Inlet air foggers B | Gas Turbine | Inlet Air System and Compressors | D1 | Forced - Immediate | 2024 | Gas | GG | 851 | CC GT units | RFC | Off-Peak | 5.09 | 5.09 | 1 | 1 | 5006-Inlet air foggers B | D1-Forced - Immediate | 851-CC GT units
5006 | Inlet air foggers B | Gas Turbine | Inlet Air System and Compressors | D1 | Forced - Immediate | 2024 | Gas | GG | 851 | CC GT units | RFC | Off-Peak | 56.36 | 14.09 | 1 | 1 | 5006-Inlet air foggers B | D1-Forced - Immediate | 851-CC GT units
5006 | Inlet air foggers B | Gas Turbine | Inlet Air System and Compressors | D1 | Forced - Immediate | 2024 | Gas | GG | 851 | CC GT units | WECC | Off-Peak | 15 | 15 | 1 | 1 | 5006-Inlet air foggers B | D1-Forced - Immediate | 851-CC GT units
5006 | Inlet air foggers B | Gas Turbine | Inlet Air System and Compressors | D1 | Forced - Immediate | 2024 | Gas | GG | 851 | CC GT units | RFC | Off-Peak | 42.27 | 14.09 | 1 | 1 | 5006-Inlet air foggers B | D1-Forced - Immediate | 851-CC GT units
5006 | Inlet air foggers B | Gas Turbine | Inlet Air System and Compressors | D1 | Forced - Immediate | 2024 | Gas | GG | 851 | CC GT units | RFC | Off-Peak | 6.99 | 6.99 | 1 | 1 | 5006-Inlet air foggers B | D1-Forced - Immediate | 851-CC GT units
5006 | Inlet air foggers B | Gas Turbine | Inlet Air System and Compressors | D1 | Forced - Immediate | 2024 | Gas | GG | 851 | CC GT units | RFC | Off-Peak | 67.96 | 16.99 | 1 | 1 | 5006-Inlet air foggers B | D1-Forced - Immediate | 851-CC GT units
5006 | Inlet air foggers B | Gas Turbine | Inlet Air System and Compressors | D1 | Forced - Immediate | 2024 | Gas | GG | 851 | CC GT units | WECC | Off-Peak | 16.25 | 15 | 1 | 1 | 5006-Inlet air foggers B | D1-Forced - Immediate | 851-CC GT units
5006 | Inlet air foggers B | Gas Turbine | Inlet Air System and Compressors | D1 | Forced - Immediate | 2024 | Gas | GG | 851 | CC GT units | RFC | Off-Peak | 83.96 | 20.99 | 1 | 1 | 5006-Inlet air foggers B | D1-Forced - Immediate | 851-CC GT units
5006 | Inlet air foggers B | Gas Turbine | Inlet Air System and Compressors | D1 | Forced - Immediate | 2024 | Gas | GG | 851 | CC GT units | RFC | Off-Peak | 7.59 | 7.59 | 1 | 1 | 5006-Inlet air foggers B | D1-Forced - Immediate | 851-CC GT units
5006 | Inlet air foggers B | Gas Turbine | Inlet Air System and Compressors | D1 | Forced - Immediate | 2024 | Gas | GG | 851 | CC GT units | RFC | Off-Peak | 221.1 | 11 | 1 | 1 | 5006-Inlet air foggers B | D1-Forced - Immediate | 851-CC GT units
5006 | Inlet air foggers B | Gas Turbine | Inlet Air System and Compressors | D1 | Forced - Immediate | 2024 | Gas | GG | 851 | CC GT units | WECC | Summer | 5.25 | 15 | 1 | 1 | 5006-Inlet air foggers B | D1-Forced - Immediate | 851-CC GT units
5006 | Inlet air foggers B | Gas Turbine | Inlet Air System and Compressors | D1 | Forced - Immediate | 2024 | Gas | GG | 851 | CC GT units | WECC | Summer | 17.05 | 1 | 1 | 1 | 5006-Inlet air foggers B | D1-Forced - Immediate | 851-CC GT units
5006 | Inlet air foggers B | Gas Turbine | Inlet Air System and Compressors | D1 | Forced - Immediate | 2024 | Gas | GG | 851 | CC GT units | RFC | Off-Peak | 39.96 | 9.99 | 1 | 1 | 5006-Inlet air foggers B | D1-Forced - Immediate | 851-CC GT units
5006 | Inlet air foggers B | Gas Turbine | Inlet Air System and Compressors | D1 | Forced - Immediate | 2024 | Gas | GG | 851 | CC GT units | WECC | Off-Peak | 2760.5 | 15 | 1 | 1 | 5006-Inlet air foggers B | D1-Forced - Immediate | 851-CC GT units
5006 | Inlet air foggers B | Gas Turbine | Inlet Air System and Compressors | D1 | Forced - Immediate | 2024 | Gas | GG | 851 | CC GT units | WECC | Summer | 34 | 15 | 1 | 1 | 5006-Inlet air foggers B | D1-Forced - Immediate | 851-CC GT units
5006 | Inlet air foggers B | Gas Turbine | Inlet Air System and Compressors | D1 | Forced - Immediate | 2024 | Gas | GG | 851 | CC GT units | WECC | Summer | 43.25 | 15 | 1 | 1 | 5006-Inlet air foggers B | D1-Forced - Immediate | 851-CC GT units
5006 | Inlet air foggers B | Gas Turbine | Inlet Air System and Compressors | D1 | Forced - Immediate | 2024 | Gas | GG | 851 | CC GT units | RFC | Off-Peak | 51.96 | 12.99 | 1 | 1 | 5006-Inlet air foggers B | D1-Forced - Immediate | 851-CC GT units
5006 | Inlet air foggers B | Gas Turbine | Inlet Air System and Compressors | D1 | Forced - Immediate | 2024 | Gas | GG | 851 | CC GT units | WECC | Off-Peak | 2765.75 | 15 | 1 | 1 | 5006-Inlet air foggers B | D1-Forced - Immediate | 851-CC GT units
5006 | Inlet air foggers B | Gas Turbine | Inlet Air System and Compressors | U2 | Forced - Delayed | 2024 | Gas | GG | 851 | CC GT units | RFC | Summer | 426.0766 | 175.1 | 1 | 1 | 5006-Inlet air foggers B | U2-Forced - Delayed | 851-CC GT units
5006 | Inlet air foggers B | Gas Turbine | Inlet Air System and Compressors | D1 | Forced - Immediate | 2024 | Gas | GG | 851 | CC GT units | WECC | Summer | 61.75 | 15 | 1 | 1 | 5006-Inlet air foggers B | D1-Forced - Immediate | 851-CC GT units
5006 | Inlet air foggers B | Gas Turbine | Inlet Air System and Compressors | D1 | Forced - Immediate | 2024 | Gas | GG | 851 | CC GT units | RFC | Off-Peak | 56.0468 | 16.09 | 1 | 1 | 5006-Inlet air foggers B | D1-Forced - Immediate | 851-CC GT units
5006 | Inlet air foggers B | Gas Turbine | Inlet Air System and Compressors | D1 | Forced - Immediate | 2024 | Gas | GG | 851 | CC GT units | WECC | Summer | 4.25 | 15 | 1 | 1 | 5006-Inlet air foggers B | D1-Forced - Immediate | 851-CC GT units
5006 | Inlet air foggers B | Gas Turbine | Inlet Air System and Compressors | U3 | Forced - Postponed | 2024 | Gas | GG | 851 | CC GT units | TRE | Off-Peak | 3021.3332 | 176 | 1 | 1 | 5006-Inlet air foggers B | U3-Forced - Postponed | 851-CC GT units
5006 | Inlet air foggers B | Gas Turbine | Inlet Air System and Compressors | D1 | Forced - Immediate | 2024 | Gas | GG | 851 | CC GT units | WECC | Summer | 66.25 | 15 | 1 | 1 | 5006-Inlet air foggers B | D1-Forced - Immediate | 851-CC GT units
5006 | Inlet air foggers B | Gas Turbine | Inlet Air System and Compressors | D1 | Forced - Immediate | 2024 | Gas | GG | 851 | CC GT units | RFC | Off-Peak | 72.36 | 18.09 | 1 | 1 | 5006-Inlet air foggers B | D1-Forced - Immediate | 851-CC GT units
5006 | Inlet air foggers B | Gas Turbine | Inlet Air System and Compressors | D1 | Forced - Immediate | 2024 | Gas | GG | 851 | CC GT units | WECC | Summer | 27.25 | 15 | 1 | 1 | 5006-Inlet air foggers B | D1-Forced - Immediate | 851-CC GT units
5006 | Inlet air foggers B | Gas Turbine | Inlet Air System and Compressors | D1 | Forced - Immediate | 2024 | Gas | GG | 851 | CC GT units | RFC | Off-Peak | 80.0818 | 22.99 | 1 | 1 | 5006-Inlet air foggers B | D1-Forced - Immediate | 851-CC GT units
5006 | Inlet air foggers B | Gas Turbine | Inlet Air System and Compressors | D1 | Forced - Immediate | 2024 | Gas | GG | 851 | CC GT units | WECC | Summer | 134.9 | 38 | 1 | 1 | 5006-Inlet air foggers B | D1-Forced - Immediate | 851-CC GT units
5006 | Inlet air foggers B | Gas Turbine | Inlet Air System and Compressors | D1 | Forced - Immediate | 2024 | Gas | GG | 851 | CC GT units | WECC | Summer | 25.5 | 15 | 1 | 1 | 5006-Inlet air foggers B | D1-Forced - Immediate | 851-CC GT units
5006 | Inlet air foggers B | Gas Turbine | Inlet Air System and Compressors | D1 | Forced - Immediate | 2024 | Gas | GG | 851 | CC GT units | TRE | Summer | 84.0666 | 97 | 1 | 1 | 5006-Inlet air foggers B | D1-Forced - Immediate | 851-CC GT units
5006 | Inlet air foggers B | Gas Turbine | Inlet Air System and Compressors | D1 | Forced - Immediate | 2024 | Gas | GG | 851 | CC GT units | TRE | Summer | 76.2 | 36 | 1 | 1 | 5006-Inlet air foggers B | D1-Forced - Immediate | 851-CC GT units
5006 | Inlet air foggers B | Gas Turbine | Inlet Air System and Compressors | D1 | Forced - Immediate | 2024 | Gas | GG | 851 | CC GT units | WECC | Summer | 151.5 | 15 | 1 | 1 | 5006-Inlet air foggers B | D1-Forced - Immediate | 851-CC GT units
5006 | Inlet air foggers B | Gas Turbine | Inlet Air System and Compressors | D1 | Forced - Immediate | 2024 | Gas | GG | 851 | CC GT units | WECC | Summer | 255 | 15 | 1 | 1 | 5006-Inlet air foggers B | D1-Forced - Immediate | 851-CC GT units
5006 | Inlet air foggers B | Gas Turbine | Inlet Air System and Compressors | D1 | Forced - Immediate | 2024 | Gas | GG | 851 | CC GT units | WECC | Summer | 112.2667 | 1 | 1 | 1 | 5006-Inlet air foggers B | D1-Forced - Immediate | 851-CC GT units
5006 | Inlet air foggers B | Gas Turbine | Inlet Air System and Compressors | D1 | Forced - Immediate | 2024 | Gas | GG | 851 | CC GT units | WECC | Summer | 596 | 15 | 1 | 1 | 5006-Inlet air foggers B | D1-Forced - Immediate | 851-CC GT units
5006 | Inlet air foggers B | Gas Turbine | Inlet Air System and Compressors | D1 | Forced - Immediate | 2024 | Gas | GG | 851 | CC GT units | WECC | Summer | 2392.6666 | 40 | 1 | 1 | 5006-Inlet air foggers B | D1-Forced - Immediate | 851-CC GT units
5006 | Inlet air foggers B | Gas Turbine | Inlet Air System and Compressors | D1 | Forced - Immediate | 2024 | Gas | GG | 851 | CC GT units | WECC | Summer | 601.5 | 15 | 1 | 1 | 5006-Inlet air foggers B | D1-Forced - Immediate | 851-CC GT units
5006 | Inlet air foggers B | Gas Turbine | Inlet Air System and Compressors | D1 | Forced - Immediate | 2024 | Gas | GG | 851 | CC GT units | WECC | Summer | 1794.5 | 30 | 1 | 1 | 5006-Inlet air foggers B | D1-Forced - Immediate | 851-CC GT units
5006 | Inlet air foggers B | Gas Turbine | Inlet Air System and Compressors | D1 | Forced - Immediate | 2024 | Gas | GG | 851 | CC GT units | WECC | Summer | 1983.75 | 15 | 1 | 1 | 5006-Inlet air foggers B | D1-Forced - Immediate | 851-CC GT units
5006 | Inlet air foggers B | Gas Turbine | Inlet Air System and Compressors | D1 | Forced - Immediate | 2024 | Waste Heat | WH | 852 | CC steam units | RFC | Off-Peak | 100.5 | 5 | 1 | 1 | 5006-Inlet air foggers B | D1-Forced - Immediate | 852-CC steam units
5006 | Inlet air foggers B | Gas Turbine | Inlet Air System and Compressors | D1 | Forced - Immediate | 2024 | Waste Heat | WH | 852 | CC steam units | WECC | Off-Peak | 3 | 3 | 1 | 1 | 5006-Inlet air foggers B | D1-Forced - Immediate | 852-CC steam units
5006 | Inlet air foggers B | Gas Turbine | Inlet Air System and Compressors | D1 | Forced - Immediate | 2024 | Waste Heat | WH | 852 | CC steam units | WECC | Off-Peak | 3.25 | 3 | 1 | 1 | 5006-Inlet air foggers B | D1-Forced - Immediate | 852-CC steam units
5006 | Inlet air foggers B | Gas Turbine | Inlet Air System and Compressors | D1 | Forced - Immediate | 2024 | Waste Heat | WH | 852 | CC steam units | WECC | Off-Peak | 368.7667 | 2 | 1 | 1 | 5006-Inlet air foggers B | D1-Forced - Immediate | 852-CC steam units
5006 | Inlet air foggers B | Gas Turbine | Inlet Air System and Compressors | D1 | Forced - Immediate | 2024 | Waste Heat | WH | 852 | CC steam units | WECC | Summer | 6.3 | 3 | 1 | 1 | 5006-Inlet air foggers B | D1-Forced - Immediate | 852-CC steam units
5006 | Inlet air foggers B | Gas Turbine | Inlet Air System and Compressors | D1 | Forced - Immediate | 2024 | Waste Heat | WH | 852 | CC steam units | WECC | Summer | 8.65 | 3 | 1 | 1 | 5006-Inlet air foggers B | D1-Forced - Immediate | 852-CC steam units
5006 | Inlet air foggers B | Gas Turbine | Inlet Air System and Compressors | D1 | Forced - Immediate | 2024 | Waste Heat | WH | 852 | CC steam units | WECC | Summer | 1.05 | 3 | 1 | 1 | 5006-Inlet air foggers B | D1-Forced - Immediate | 852-CC steam units
5006 | Inlet air foggers B | Gas Turbine | Inlet Air System and Compressors | D1 | Forced - Immediate | 2024 | Waste Heat | WH | 852 | CC steam units | WECC | Off-Peak | 552.1 | 3 | 1 | 1 | 5006-Inlet air foggers B | D1-Forced - Immediate | 852-CC steam units
5006 | Inlet air foggers B | Gas Turbine | Inlet Air System and Compressors | D1 | Forced - Immediate | 2024 | Waste Heat | WH | 852 | CC steam units | WECC | Summer | 12.35 | 3 | 1 | 1 | 5006-Inlet air foggers B | D1-Forced - Immediate | 852-CC steam units
5006 | Inlet air foggers B | Gas Turbine | Inlet Air System and Compressors | D1 | Forced - Immediate | 2024 | Waste Heat | WH | 852 | CC steam units | WECC | Summer | 336.8 | 3 | 1 | 1 | 5006-Inlet air foggers B | D1-Forced - Immediate | 852-CC steam units
5006 | Inlet air foggers B | Gas Turbine | Inlet Air System and Compressors | D1 | Forced - Immediate | 2024 | Waste Heat | WH | 852 | CC steam units | WECC | Summer | 5.1 | 3 | 1 | 1 | 5006-Inlet air foggers B | D1-Forced - Immediate | 852-CC steam units
5006 | Inlet air foggers B | Gas Turbine | Inlet Air System and Compressors | D1 | Forced - Immediate | 2024 | Waste Heat | WH | 852 | CC steam units | WECC | Summer | 0.56667 | 2 | 1 | 1 | 5006-Inlet air foggers B | D1-Forced - Immediate | 852-CC steam units
5006 | Inlet air foggers B | Gas Turbine | Inlet Air System and Compressors | D1 | Forced - Immediate | 2024 | Waste Heat | WH | 852 | CC steam units | WECC | Summer | 51.15 | 3 | 1 | 1 | 5006-Inlet air foggers B | D1-Forced - Immediate | 852-CC steam units
5006 | Inlet air foggers B | Gas Turbine | Inlet Air System and Compressors | D1 | Forced - Immediate | 2024 | Waste Heat | WH | 852 | CC steam units | WECC | Summer | 396.75 | 3 | 1 | 1 | 5006-Inlet air foggers B | D1-Forced - Immediate | 852-CC steam units
5006 | Inlet air foggers B | Gas Turbine | Inlet Air System and Compressors | D1 | Forced - Immediate | 2024 | Waste Heat | WH | 852 | CC steam units | WECC | Summer | 13.25 | 3 | 1 | 1 | 5006-Inlet air foggers B | D1-Forced - Immediate | 852-CC steam units
5006 | Inlet air foggers B | Gas Turbine | Inlet Air System and Compressors | D1 | Forced - Immediate | 2024 | Waste Heat | WH | 852 | CC steam units | WECC | Summer | 5.45 | 3 | 1 | 1 | 5006-Inlet air foggers B | D1-Forced - Immediate | 852-CC steam units
5006 | Inlet air foggers B | Gas Turbine | Inlet Air System and Compressors | D1 | Forced - Immediate | 2024 | Waste Heat | WH | 852 | CC steam units | TRE | Summer | 107.95 | 51 | 1 | 1 | 5006-Inlet air foggers B | D1-Forced - Immediate | 852-CC steam units
5006 | Inlet air foggers B | Gas Turbine | Inlet Air System and Compressors | D1 | Forced - Immediate | 2024 | Waste Heat | WH | 852 | CC steam units | WECC | Summer | 10.65 | 3 | 1 | 1 | 5006-Inlet air foggers B | D1-Forced - Immediate | 852-CC steam units
5006 | Inlet air foggers B | Gas Turbine | Inlet Air System and Compressors | D1 | Forced - Immediate | 2024 | Waste Heat | WH | 852 | CC steam units | WECC | Summer | 51 | 3 | 1 | 1 | 5006-Inlet air foggers B | D1-Forced - Immediate | 852-CC steam units
5006 | Inlet air foggers B | Gas Turbine | Inlet Air System and Compressors | D1 | Forced - Immediate | 2024 | Waste Heat | WH | 852 | CC steam units | WECC | Summer | 18.25 | 3 | 1 | 1 | 5006-Inlet air foggers B | D1-Forced - Immediate | 852-CC steam units
5006 | Inlet air foggers B | Gas Turbine | Inlet Air System and Compressors | D1 | Forced - Immediate | 2024 | Waste Heat | WH | 852 | CC steam units | WECC | Summer | 119.2 | 3 | 1 | 1 | 5006-Inlet air foggers B | D1-Forced - Immediate | 852-CC steam units
5006 | Inlet air foggers B | Gas Turbine | Inlet Air System and Compressors | D1 | Forced - Immediate | 2024 | Waste Heat | WH | 852 | CC steam units | WECC | Summer | 30.3 | 3 | 1 | 1 | 5006-Inlet air foggers B | D1-Forced - Immediate | 852-CC steam units
5006 | Inlet air foggers B | Gas Turbine | Inlet Air System and Compressors | D1 | Forced - Immediate | 2024 | Waste Heat | WH | 852 | CC steam units | TRE | Summer | 56.3333 | 65 | 1 | 1 | 5006-Inlet air foggers B | D1-Forced - Immediate | 852-CC steam units
5006 | Inlet air foggers B | Gas Turbine | Inlet Air System and Compressors | D1 | Forced - Immediate | 2024 | Waste Heat | WH | 852 | CC steam units | WECC | Summer | 3708.6333 | 62 | 1 | 1 | 5006-Inlet air foggers B | D1-Forced - Immediate | 852-CC steam units
5006 | Inlet air foggers B | Gas Turbine | Inlet Air System and Compressors | D3 | Forced - Postponed | 2024 | Waste Heat | WH | 852 | CC steam units | TRE | Off-Peak | 1699.4999 | 99 | 1 | 1 | 5006-Inlet air foggers B | D3-Forced - Postponed | 852-CC steam units
5006 | Inlet air foggers B | Gas Turbine | Inlet Air System and Compressors | D1 | Forced - Immediate | 2024 | Waste Heat | WH | 852 | CC steam units | WECC | Summer | 120.3 | 3 | 1 | 1 | 5006-Inlet air foggers B | D1-Forced - Immediate | 852-CC steam units
5006 | Inlet air foggers B | Gas Turbine | Inlet Air System and Compressors | D1 | Forced - Immediate | 2024 | Waste Heat | WH | 862 | CoG steam units | TRE | Off-Peak | 129.2 | 51 | 1 | 1 | 5006-Inlet air foggers B | D1-Forced - Immediate | 862-CoG steam units
5009 | Other inlet air problems A | Gas Turbine | Inlet Air System and Compressors | D1 | Forced - Immediate | 2024 | Gas | GG | 300 | Gas Turbine/Jet Engine (Simple Cycle Operation) | NPCC | Summer | 46.0833 | 5 | 1 | 1 | 5009-Other inlet air problems A | D1-Forced - Immediate | 300-Gas Turbine/Jet Engine (Simple Cycle Operation)
5009 | Other inlet air problems A | Gas Turbine | Inlet Air System and Compressors | D1 | Forced - Immediate | 2024 | Gas | GG | 300 | Gas Turbine/Jet Engine (Simple Cycle Operation) | RFC | Summer | 16 | 5 | 1 | 1 | 5009-Other inlet air problems A | D1-Forced - Immediate | 300-Gas Turbine/Jet Engine (Simple Cycle Operation)
5009 | Other inlet air problems A | Gas Turbine | Inlet Air System and Compressors | D1 | Forced - Immediate | 2024 | Gas | GG | 300 | Gas Turbine/Jet Engine (Simple Cycle Operation) | RFC | Summer | 19.2 | 6 | 2 | 2 | 5009-Other inlet air problems A | D1-Forced - Immediate | 300-Gas Turbine/Jet Engine (Simple Cycle Operation)
5009 | Other inlet air problems A | Gas Turbine | Inlet Air System and Compressors | D1 | Forced - Immediate | 2024 | Gas | GG | 300 | Gas Turbine/Jet Engine (Simple Cycle Operation) | NPCC | Summer | 70.9333 | 7 | 1 | 1 | 5009-Other inlet air problems A | D1-Forced - Immediate | 300-Gas Turbine/Jet Engine (Simple Cycle Operation)
5009 | Other inlet air problems A | Gas Turbine | Inlet Air System and Compressors | D1 | Forced - Immediate | 2024 | Gas | GG | 300 | Gas Turbine/Jet Engine (Simple Cycle Operation) | NPCC | Summer | 57.4667 | 8 | 1 | 1 | 5009-Other inlet air problems A | D1-Forced - Immediate | 300-Gas Turbine/Jet Engine (Simple Cycle Operation)
5009 | Other inlet air problems A | Gas Turbine | Inlet Air System and Compressors | D1 | Forced - Immediate | 2024 | Gas | GG | 300 | Gas Turbine/Jet Engine (Simple Cycle Operation) | MRO | Summer | 16.2333 | 2 | 1 | 1 | 5009-Other inlet air problems A | D1-Forced - Immediate | 300-Gas Turbine/Jet Engine (Simple Cycle Operation)
5009 | Other inlet air problems A | Gas Turbine | Inlet Air System and Compressors | D1 | Forced - Immediate | 2024 | Gas | GG | 300 | Gas Turbine/Jet Engine (Simple Cycle Operation) | NPCC | Summer | 32.3333 | 5 | 1 | 1 | 5009-Other inlet air problems A | D1-Forced - Immediate | 300-Gas Turbine/Jet Engine (Simple Cycle Operation)
5009 | Other inlet air problems A | Gas Turbine | Inlet Air System and Compressors | D1 | Forced - Immediate | 2024 | Gas | GG | 300 | Gas Turbine/Jet Engine (Simple Cycle Operation) | NPCC | Summer | 303.25 | 5 | 1 | 1 | 5009-Other inlet air problems A | D1-Forced - Immediate | 300-Gas Turbine/Jet Engine (Simple Cycle Operation)
5009 | Other inlet air problems A | Gas Turbine | Inlet Air System and Compressors | D1 | Forced - Immediate | 2024 | Gas | GG | 300 | Gas Turbine/Jet Engine (Simple Cycle Operation) | NPCC | Summer | 136.6667 | 5 | 1 | 1 | 5009-Other inlet air problems A | D1-Forced - Immediate | 300-Gas Turbine/Jet Engine (Simple Cycle Operation)
5009 | Other inlet air problems A | Gas Turbine | Inlet Air System and Compressors | D1 | Forced - Immediate | 2024 | Gas | GG | 300 | Gas Turbine/Jet Engine (Simple Cycle Operation) | NPCC | Summer | 28.75 | 5 | 1 | 1 | 5009-Other inlet air problems A | D1-Forced - Immediate | 300-Gas Turbine/Jet Engine (Simple Cycle Operation)
5009 | Other inlet air problems A | Gas Turbine | Inlet Air System and Compressors | SF | Startup Failure | 2024 | Gas | GG | 300 | Gas Turbine/Jet Engine (Simple Cycle Operation) | WECC | Summer | 47.25 | 45 | 1 | 1 | 5009-Other inlet air problems A | SF-Startup Failure | 300-Gas Turbine/Jet Engine (Simple Cycle Operation)
5009 | Other inlet air problems A | Gas Turbine | Inlet Air System and Compressors | U1 | Forced - Immediate | 2024 | Gas | GG | 300 | Gas Turbine/Jet Engine (Simple Cycle Operation) | WECC | Off-Peak | 3 | 45 | 1 | 1 | 5009-Other inlet air problems A | U1-Forced - Immediate | 300-Gas Turbine/Jet Engine (Simple Cycle Operation)
5009 | Other inlet air problems A | Gas Turbine | Inlet Air System and Compressors | U1 | Forced - Immediate | 2024 | Gas | GG | 300 | Gas Turbine/Jet Engine (Simple Cycle Operation) | RFC | Winter | 565.6 | 84 | 1 | 1 | 5009-Other inlet air problems A | U1-Forced - Immediate | 300-Gas Turbine/Jet Engine (Simple Cycle Operation)
5009 | Other inlet air problems A | Gas Turbine | Inlet Air System and Compressors | D1 | Forced - Immediate | 2024 | Gas | GG | 300 | Gas Turbine/Jet Engine (Simple Cycle Operation) | NPCC | Summer | 48.5 | 5 | 1 | 1 | 5009-Other inlet air problems A | D1-Forced - Immediate | 300-Gas Turbine/Jet Engine (Simple Cycle Operation)
5009 | Other inlet air problems A | Gas Turbine | Inlet Air System and Compressors | U1 | Forced - Immediate | 2024 | Gas | GG | 300 | Gas Turbine/Jet Engine (Simple Cycle Operation) | MRO | Winter | 13638 | 45 | 1 | 1 | 5009-Other inlet air problems A | U1-Forced - Immediate | 300-Gas Turbine/Jet Engine (Simple Cycle Operation)
5009 | Other inlet air problems A | Gas Turbine | Inlet Air System and Compressors | U1 | Forced - Immediate | 2024 | Gas | GG | 300 | Gas Turbine/Jet Engine (Simple Cycle Operation) | MRO | Off-Peak | 307.9999 | 168 | 1 | 1 | 5009-Other inlet air problems A | U1-Forced - Immediate | 300-Gas Turbine/Jet Engine (Simple Cycle Operation)
5009 | Other inlet air problems A | Gas Turbine | Inlet Air System and Compressors | D1 | Forced - Immediate | 2024 | Gas | GG | 300 | Gas Turbine/Jet Engine (Simple Cycle Operation) | NPCC | Summer | 83.1833 | 7 | 1 | 1 | 5009-Other inlet air problems A | D1-Forced - Immediate | 300-Gas Turbine/Jet Engine (Simple Cycle Operation)
5009 | Other inlet air problems A | Gas Turbine | Inlet Air System and Compressors | U1 | Forced - Immediate | 2024 | Gas | GG | 300 | Gas Turbine/Jet Engine (Simple Cycle Operation) | WECC | Off-Peak | 482.65 | 49 | 1 | 1 | 5009-Other inlet air problems A | U1-Forced - Immediate | 300-Gas Turbine/Jet Engine (Simple Cycle Operation)
5009 | Other inlet air problems A | Gas Turbine | Inlet Air System and Compressors | D1 | Forced - Immediate | 2024 | Gas | GG | 300 | Gas Turbine/Jet Engine (Simple Cycle Operation) | NPCC | Summer | 225.25 | 5 | 1 | 1 | 5009-Other inlet air problems A | D1-Forced - Immediate | 300-Gas Turbine/Jet Engine (Simple Cycle Operation)
5009 | Other inlet air problems A | Gas Turbine | Inlet Air System and Compressors | U1 | Forced - Immediate | 2024 | Gas | GG | 300 | Gas Turbine/Jet Engine (Simple Cycle Operation) | WECC | Summer | 175.35 | 63 | 1 | 1 | 5009-Other inlet air problems A | U1-Forced - Immediate | 300-Gas Turbine/Jet Engine (Simple Cycle Operation)
5009 | Other inlet air problems A | Gas Turbine | Inlet Air System and Compressors | U1 | Forced - Immediate | 2024 | Gas | GG | 300 | Gas Turbine/Jet Engine (Simple Cycle Operation) | WECC | Off-Peak | 266.2333 | 49 | 1 | 1 | 5009-Other inlet air problems A | U1-Forced - Immediate | 300-Gas Turbine/Jet Engine (Simple Cycle Operation)
5009 | Other inlet air problems A | NULL | NULL | U1 | Forced - Immediate | 2024 | Gas | GG | 361 | Gas Turbine/Jet Engine with HSRG | WECC | Off-Peak | 39394.3583 | 74.5 | 1 | 1 | 5009-Other inlet air problems A | U1-Forced - Immediate | 361-Gas Turbine/Jet Engine with HSRG
5009 | Other inlet air problems A | Gas Turbine | Inlet Air System and Compressors | D1 | Forced - Immediate | 2024 | Gas | GG | 800 | Miscellaneous | RFC | Winter | 1154.2 | 199 | 1 | 1 | 5009-Other inlet air problems A | D1-Forced - Immediate | 800-Miscellaneous
5009 | Other inlet air problems A | Gas Turbine | Inlet Air System and Compressors | D1 | Forced - Immediate | 2024 | Gas | GG | 850 | Combined Cycle Block | WECC | Off-Peak | 1418.9332 | 272 | 1 | 1 | 5009-Other inlet air problems A | D1-Forced - Immediate | 850-Combined Cycle Block
5009 | Other inlet air problems A | Gas Turbine | Inlet Air System and Compressors | D1 | Forced - Immediate | 2024 | Gas | GG | 850 | Combined Cycle Block | WECC | Summer | 231.9165 | 253 | 1 | 1 | 5009-Other inlet air problems A | D1-Forced - Immediate | 850-Combined Cycle Block
5009 | Other inlet air problems A | Gas Turbine | Inlet Air System and Compressors | U1 | Forced - Immediate | 2024 | Gas | GG | 850 | Combined Cycle Block | WECC | Summer | 647.5 | 259 | 1 | 1 | 5009-Other inlet air problems A | U1-Forced - Immediate | 850-Combined Cycle Block
5009 | Other inlet air problems A | Gas Turbine | Inlet Air System and Compressors | D1 | Forced - Immediate | 2024 | Gas | GG | 850 | Combined Cycle Block | WECC | Summer | 67.4665 | 253 | 1 | 1 | 5009-Other inlet air problems A | D1-Forced - Immediate | 850-Combined Cycle Block
5009 | Other inlet air problems A | Gas Turbine | Inlet Air System and Compressors | D1 | Forced - Immediate | 2024 | Gas | GG | 850 | Combined Cycle Block | SERC | Winter | 1689.0999 | 399 | 1 | 1 | 5009-Other inlet air problems A | D1-Forced - Immediate | 850-Combined Cycle Block
5009 | Other inlet air problems A | Gas Turbine | Inlet Air System and Compressors | U1 | Forced - Immediate | 2024 | Gas | GG | 850 | Combined Cycle Block | WECC | Summer | 129.5 | 259 | 1 | 1 | 5009-Other inlet air problems A | U1-Forced - Immediate | 850-Combined Cycle Block
5009 | Other inlet air problems A | Gas Turbine | Inlet Air System and Compressors | D1 | Forced - Immediate | 2024 | Gas | GG | 851 | CC GT units | TRE | Off-Peak | 444 | 12 | 1 | 1 | 5009-Other inlet air problems A | D1-Forced - Immediate | 851-CC GT units
5009 | Other inlet air problems A | Gas Turbine | Inlet Air System and Compressors | D1 | Forced - Immediate | 2024 | Gas | GG | 851 | CC GT units | TRE | Winter | 90 | 6 | 1 | 1 | 5009-Other inlet air problems A | D1-Forced - Immediate | 851-CC GT units
5009 | Other inlet air problems A | Gas Turbine | Inlet Air System and Compressors | D1 | Forced - Immediate | 2024 | Gas | GG | 851 | CC GT units | WECC | Summer | 20.7 | 9 | 1 | 1 | 5009-Other inlet air problems A | D1-Forced - Immediate | 851-CC GT units
5009 | Other inlet air problems A | Gas Turbine | Inlet Air System and Compressors | U1 | Forced - Immediate | 2024 | Gas | GG | 851 | CC GT units | WECC | Summer | 265.7799 | 164.4 | 1 | 1 | 5009-Other inlet air problems A | U1-Forced - Immediate | 851-CC GT units
5009 | Other inlet air problems A | Gas Turbine | Inlet Air System and Compressors | D1 | Forced - Immediate | 2024 | Gas | GG | 851 | CC GT units | TRE | Off-Peak | 555 | 15 | 1 | 1 | 5009-Other inlet air problems A | D1-Forced - Immediate | 851-CC GT units
5009 | Other inlet air problems A | Gas Turbine | Inlet Air System and Compressors | U1 | Forced - Immediate | 2024 | Gas | GG | 851 | CC GT units | SERC | Winter | 6.3333 | 190 | 1 | 1 | 5009-Other inlet air problems A | U1-Forced - Immediate | 851-CC GT units
5009 | Other inlet air problems A | Gas Turbine | Inlet Air System and Compressors | U1 | Forced - Immediate | 2024 | Gas | GG | 851 | CC GT units | SERC | Summer | 69.1166 | 143 | 1 | 1 | 5009-Other inlet air problems A | U1-Forced - Immediate | 851-CC GT units
5009 | Other inlet air problems A | Gas Turbine | Inlet Air System and Compressors | D1 | Forced - Immediate | 2024 | Gas | GG | 851 | CC GT units | RFC | Off-Peak | 3635.175 | 25.51 | 1 | 1 | 5009-Other inlet air problems A | D1-Forced - Immediate | 851-CC GT units
5009 | Other inlet air problems A | Gas Turbine | Inlet Air System and Compressors | U1 | Forced - Immediate | 2024 | Gas | GG | 851 | CC GT units | RFC | Summer | 76.775 | 55.5 | 1 | 1 | 5009-Other inlet air problems A | U1-Forced - Immediate | 851-CC GT units
5009 | Other inlet air problems A | Gas Turbine | Inlet Air System and Compressors | D1 | Forced - Immediate | 2024 | Gas | GG | 851 | CC GT units | TRE | Winter | 45 | 3 | 1 | 1 | 5009-Other inlet air problems A | D1-Forced - Immediate | 851-CC GT units
5009 | Other inlet air problems A | Gas Turbine | Inlet Air System and Compressors | U1 | Forced - Immediate | 2024 | Gas | GG | 851 | CC GT units | TRE | Summer | 549.7333 | 76 | 1 | 1 | 5009-Other inlet air problems A | U1-Forced - Immediate | 851-CC GT units
5009 | Other inlet air problems A | Gas Turbine | Inlet Air System and Compressors | U1 | Forced - Immediate | 2024 | Gas | GG | 851 | CC GT units | RFC | Summer | 3480.775 | 55.5 | 1 | 1 | 5009-Other inlet air problems A | U1-Forced - Immediate | 851-CC GT units
5009 | Other inlet air problems A | Gas Turbine | Inlet Air System and Compressors | U1 | Forced - Immediate | 2024 | Gas | GG | 851 | CC GT units | SERC | Winter | 50.6665 | 190 | 1 | 1 | 5009-Other inlet air problems A | U1-Forced - Immediate | 851-CC GT units
5009 | Other inlet air problems A | Gas Turbine | Inlet Air System and Compressors | U1 | Forced - Immediate | 2024 | Gas | GG | 851 | CC GT units | SERC | Winter | 720.5333 | 193 | 1 | 1 | 5009-Other inlet air problems A | U1-Forced - Immediate | 851-CC GT units
5009 | Other inlet air problems A | Gas Turbine | Inlet Air System and Compressors | D1 | Forced - Immediate | 2024 | Gas | GG | 852 | CC steam units | SERC | Winter | 30.9333 | 116 | 1 | 1 | 5009-Other inlet air problems A | D1-Forced - Immediate | 852-CC steam units
5009 | Other inlet air problems A | Gas Turbine | Inlet Air System and Compressors | D1 | Forced - Immediate | 2024 | Gas | GG | 852 | CC steam units | SERC | Winter | 3.8666 | 116 | 1 | 1 | 5009-Other inlet air problems A | D1-Forced - Immediate | 852-CC steam units
5009 | Other inlet air problems A | Gas Turbine | Inlet Air System and Compressors | D1 | Forced - Immediate | 2024 | Waste Heat | WH | 852 | CC steam units | WECC | Summer | 18.4 | 8 | 1 | 1 | 5009-Other inlet air problems A | D1-Forced - Immediate | 852-CC steam units
5009 | Other inlet air problems A | Gas Turbine | Inlet Air System and Compressors | D1 | Forced - Immediate | 2024 | Gas | GG | 852 | CC steam units | SERC | Winter | 434.9333 | 116.5 | 1 | 1 | 5009-Other inlet air problems A | D1-Forced - Immediate | 852-CC steam units
5009 | Other inlet air problems A | Gas Turbine | Inlet Air System and Compressors | U1 | Forced - Immediate | 2024 | Gas | GG | 852 | CC steam units | WECC | Summer | 732.2899 | 167.7 | 1 | 1 | 5009-Other inlet air problems A | U1-Forced - Immediate | 852-CC steam units
5009 | Other inlet air problems A | Gas Turbine | Inlet Air System and Compressors | U1 | Forced - Immediate | 2024 | Waste Heat | WH | 852 | CC steam units | SERC | Summer | 77.8166 | 161 | 1 | 1 | 5009-Other inlet air problems A | U1-Forced - Immediate | 852-CC steam units
5009 | Other inlet air problems A | Gas Turbine | Inlet Air System and Compressors | SF | Startup Failure | 2024 | Gas | GG | 861 | CoG GT units | TRE | Summer | 138.55 | 163 | 1 | 1 | 5009-Other inlet air problems A | SF-Startup Failure | 861-CoG GT units
5009 | Other inlet air problems A | Gas Turbine | Inlet Air System and Compressors | SF | Startup Failure | 2024 | Gas | GG | 861 | CoG GT units | TRE | Summer | 206.5899 | 169.8 | 1 | 1 | 5009-Other inlet air problems A | SF-Startup Failure | 861-CoG GT units
5009 | Other inlet air problems A | Gas Turbine | Inlet Air System and Compressors | U1 | Forced - Immediate | 2024 | Gas | GG | 861 | CoG GT units | RFC | Off-Peak | 24 | 36 | 1 | 1 | 5009-Other inlet air problems A | U1-Forced - Immediate | 861-CoG GT units
5009 | Other inlet air problems A | Gas Turbine | Inlet Air System and Compressors | SF | Startup Failure | 2024 | Gas | GG | 861 | CoG GT units | TRE | Summer | 437.3833 | 163 | 1 | 1 | 5009-Other inlet air problems A | SF-Startup Failure | 861-CoG GT units
5009 | Other inlet air problems A | Gas Turbine | Inlet Air System and Compressors | SF | Startup Failure | 2024 | Gas | GG | 861 | CoG GT units | TRE | Summer | 405.5833 | 157 | 1 | 1 | 5009-Other inlet air problems A | SF-Startup Failure | 861-CoG GT units
5009 | Other inlet air problems A | Gas Turbine | Inlet Air System and Compressors | SF | Startup Failure | 2024 | Gas | GG | 861 | CoG GT units | TRE | Summer | 5018.7666 | 157 | 1 | 1 | 5009-Other inlet air problems A | SF-Startup Failure | 861-CoG GT units
5009 | Other inlet air problems A | Gas Turbine | Inlet Air System and Compressors | U1 | Forced - Immediate | 2024 | Gas | GG | 861 | CoG GT units | SERC | Winter | 89.76 | 61.2 | 1 | 1 | 5009-Other inlet air problems A | U1-Forced - Immediate | 861-CoG GT units
5009 | Other inlet air problems A | Gas Turbine | Inlet Air System and Compressors | D1 | Forced - Immediate | 2024 | Waste Heat | WH | 862 | CoG steam units | TRE | Summer | 273.7 | 102 | 1 | 1 | 5009-Other inlet air problems A | D1-Forced - Immediate | 862-CoG steam units
5009 | Other inlet air problems A | Gas Turbine | Inlet Air System and Compressors | D1 | Forced - Immediate | 2024 | Waste Heat | WH | 862 | CoG steam units | TRE | Summer | 86.7 | 102 | 1 | 1 | 5009-Other inlet air problems A | D1-Forced - Immediate | 862-CoG steam units
5011 | High pressure bearings C | Gas Turbine | Inlet Air System and Compressors | U1 | Forced - Immediate | 2024 | Gas | GG | 300 | Gas Turbine/Jet Engine (Simple Cycle Operation) | RFC | Off-Peak | 4023.3333 | 100 | 1 | 1 | 5011-High pressure bearings C | U1-Forced - Immediate | 300-Gas Turbine/Jet Engine (Simple Cycle Operation)
5011 | High pressure bearings C | Gas Turbine | Inlet Air System and Compressors | U1 | Forced - Immediate | 2024 | Gas | GG | 850 | Combined Cycle Block | NPCC | Off-Peak | 2085.1512 | 276.79 | 1 | 1 | 5011-High pressure bearings C | U1-Forced - Immediate | 850-Combined Cycle Block
5011 | High pressure bearings C | Gas Turbine | Inlet Air System and Compressors | U1 | Forced - Immediate | 2024 | Gas | GG | 850 | Combined Cycle Block | NPCC | Off-Peak | 56098.4165 | 235 | 1 | 1 | 5011-High pressure bearings C | U1-Forced - Immediate | 850-Combined Cycle Block
5011 | High pressure bearings C | Gas Turbine | Inlet Air System and Compressors | SF | Startup Failure | 2024 | Gas | GG | 850 | Combined Cycle Block | NPCC | Off-Peak | 751.946 | 276.79 | 1 | 1 | 5011-High pressure bearings C | SF-Startup Failure | 850-Combined Cycle Block
5011 | High pressure bearings C | Gas Turbine | Inlet Air System and Compressors | U1 | Forced - Immediate | 2024 | Gas | GG | 850 | Combined Cycle Block | NPCC | Off-Peak | 238.9165 | 235 | 1 | 1 | 5011-High pressure bearings C | U1-Forced - Immediate | 850-Combined Cycle Block
5012 | High pressure blades/buckets B | Gas Turbine | Inlet Air System and Compressors | D1 | Forced - Immediate | 2024 | Gas | GG | 300 | Gas Turbine/Jet Engine (Simple Cycle Operation) | RFC | Summer | 15236.4 | 24 | 1 | 1 | 5012-High pressure blades/buckets B | D1-Forced - Immediate | 300-Gas Turbine/Jet Engine (Simple Cycle Operation)
5012 | High pressure blades/buckets B | Gas Turbine | Inlet Air System and Compressors | U1 | Forced - Immediate | 2024 | Gas | GG | 300 | Gas Turbine/Jet Engine (Simple Cycle Operation) | NPCC | Off-Peak | 586.7167 | 47 | 1 | 1 | 5012-High pressure blades/buckets B | U1-Forced - Immediate | 300-Gas Turbine/Jet Engine (Simple Cycle Operation)
5012 | High pressure blades/buckets B | Gas Turbine | Inlet Air System and Compressors | D1 | Forced - Immediate | 2024 | Gas | GG | 300 | Gas Turbine/Jet Engine (Simple Cycle Operation) | SERC | Summer | 0 | 0 | 1 | 2 | 5012-High pressure blades/buckets B | D1-Forced - Immediate | 300-Gas Turbine/Jet Engine (Simple Cycle Operation)
5012 | High pressure blades/buckets B | Gas Turbine | Inlet Air System and Compressors | U1 | Forced - Immediate | 2024 | Gas | GG | 300 | Gas Turbine/Jet Engine (Simple Cycle Operation) | NPCC | Off-Peak | 60.3167 | 47 | 1 | 1 | 5012-High pressure blades/buckets B | U1-Forced - Immediate | 300-Gas Turbine/Jet Engine (Simple Cycle Operation)
5012 | High pressure blades/buckets B | Gas Turbine | Inlet Air System and Compressors | U1 | Forced - Immediate | 2024 | Gas | GG | 300 | Gas Turbine/Jet Engine (Simple Cycle Operation) | NPCC | Off-Peak | 41.5167 | 47 | 1 | 1 | 5012-High pressure blades/buckets B | U1-Forced - Immediate | 300-Gas Turbine/Jet Engine (Simple Cycle Operation)
5012 | High pressure blades/buckets B | Gas Turbine | Inlet Air System and Compressors | U1 | Forced - Immediate | 2024 | Gas | GG | 300 | Gas Turbine/Jet Engine (Simple Cycle Operation) | TRE | Off-Peak | 65416.6166 | 43 | 1 | 1 | 5012-High pressure blades/buckets B | U1-Forced - Immediate | 300-Gas Turbine/Jet Engine (Simple Cycle Operation)
5012 | High pressure blades/buckets B | Gas Turbine | Inlet Air System and Compressors | U1 | Forced - Immediate | 2024 | Gas | GG | 300 | Gas Turbine/Jet Engine (Simple Cycle Operation) | TRE | Summer | 41.5666 | 43 | 1 | 1 | 5012-High pressure blades/buckets B | U1-Forced - Immediate | 300-Gas Turbine/Jet Engine (Simple Cycle Operation)
5012 | High pressure blades/buckets B | Gas Turbine | Inlet Air System and Compressors | U1 | Forced - Immediate | 2024 | Gas | GG | 300 | Gas Turbine/Jet Engine (Simple Cycle Operation) | NPCC | Off-Peak | 1612.1 | 47 | 1 | 1 | 5012-High pressure blades/buckets B | U1-Forced - Immediate | 300-Gas Turbine/Jet Engine (Simple Cycle Operation)
5012 | High pressure blades/buckets B | Gas Turbine | Inlet Air System and Compressors | U1 | Forced - Immediate | 2024 | Gas | GG | 300 | Gas Turbine/Jet Engine (Simple Cycle Operation) | SERC | Summer | 45.8666 | 43 | 1 | 1 | 5012-High pressure blades/buckets B | U1-Forced - Immediate | 300-Gas Turbine/Jet Engine (Simple Cycle Operation)
5012 | High pressure blades/buckets B | Gas Turbine | Inlet Air System and Compressors | U1 | Forced - Immediate | 2024 | Gas | GG | 300 | Gas Turbine/Jet Engine (Simple Cycle Operation) | WECC | Winter | 567447.1466 | 99.2 | 1 | 1 | 5012-High pressure blades/buckets B | U1-Forced - Immediate | 300-Gas Turbine/Jet Engine (Simple Cycle Operation)
5012 | High pressure blades/buckets B | Gas Turbine | Inlet Air System and Compressors | U1 | Forced - Immediate | 2024 | Gas | GG | 300 | Gas Turbine/Jet Engine (Simple Cycle Operation) | TRE | Winter | 271.6 | 42 | 1 | 1 | 5012-High pressure blades/buckets B | U1-Forced - Immediate | 300-Gas Turbine/Jet Engine (Simple Cycle Operation)
5012 | High pressure blades/buckets B | Gas Turbine | Inlet Air System and Compressors | U1 | Forced - Immediate | 2024 | Gas | GG | 300 | Gas Turbine/Jet Engine (Simple Cycle Operation) | SERC | Off-Peak | 8701.05 | 43 | 1 | 1 | 5012-High pressure blades/buckets B | U1-Forced - Immediate | 300-Gas Turbine/Jet Engine (Simple Cycle Operation)
5012 | High pressure blades/buckets B | Gas Turbine | Inlet Air System and Compressors | U1 | Forced - Immediate | 2024 | Oil | DI | 300 | Gas Turbine/Jet Engine (Simple Cycle Operation) | RFC | Winter | 195642 | 54 | 1 | 1 | 5012-High pressure blades/buckets B | U1-Forced - Immediate | 300-Gas Turbine/Jet Engine (Simple Cycle Operation)
5012 | High pressure blades/buckets B | Gas Turbine | Inlet Air System and Compressors | U1 | Forced - Immediate | 2024 | Gas | GG | 300 | Gas Turbine/Jet Engine (Simple Cycle Operation) | SERC | Summer | 101.7666 | 43 | 1 | 1 | 5012-High pressure blades/buckets B | U1-Forced - Immediate | 300-Gas Turbine/Jet Engine (Simple Cycle Operation)
5012 | High pressure blades/buckets B | Gas Turbine | Inlet Air System and Compressors | U1 | Forced - Immediate | 2024 | Gas | GG | 300 | Gas Turbine/Jet Engine (Simple Cycle Operation) | TRE | Summer | 688 | 43 | 1 | 1 | 5012-High pressure blades/buckets B | U1-Forced - Immediate | 300-Gas Turbine/Jet Engine (Simple Cycle Operation)
5012 | High pressure blades/buckets B | Gas Turbine | Inlet Air System and Compressors | U1 | Forced - Immediate | 2024 | Gas | GG | 300 | Gas Turbine/Jet Engine (Simple Cycle Operation) | MRO | Summer | 1915.7066 | 72.2 | 1 | 1 | 5012-High pressure blades/buckets B | U1-Forced - Immediate | 300-Gas Turbine/Jet Engine (Simple Cycle Operation)
5012 | High pressure blades/buckets B | Gas Turbine | Inlet Air System and Compressors | U1 | Forced - Immediate | 2024 | Gas | GG | 300 | Gas Turbine/Jet Engine (Simple Cycle Operation) | TRE | Winter | 13522.7833 | 43 | 1 | 1 | 5012-High pressure blades/buckets B | U1-Forced - Immediate | 300-Gas Turbine/Jet Engine (Simple Cycle Operation)
5012 | High pressure blades/buckets B | Gas Turbine | Inlet Air System and Compressors | U1 | Forced - Immediate | 2024 | Gas | GG | 851 | CC GT units | TRE | Off-Peak | 48708.3332 | 167 | 1 | 1 | 5012-High pressure blades/buckets B | U1-Forced - Immediate | 851-CC GT units
5012 | High pressure blades/buckets B | Gas Turbine | Inlet Air System and Compressors | U1 | Forced - Immediate | 2024 | Gas | GG | 851 | CC GT units | TRE | Winter | 48400 | 176 | 1 | 1 | 5012-High pressure blades/buckets B | U1-Forced - Immediate | 851-CC GT units
5012 | High pressure blades/buckets B | Gas Turbine | Inlet Air System and Compressors | D1 | Forced - Immediate | 2024 | Waste Heat | WH | 852 | CC steam units | TRE | Off-Peak | 46083.3332 | 158 | 1 | 1 | 5012-High pressure blades/buckets B | D1-Forced - Immediate | 852-CC steam units
5012 | High pressure blades/buckets B | Gas Turbine | Inlet Air System and Compressors | D1 | Forced - Immediate | 2024 | Gas | GG | 852 | CC steam units | TRE | Off-Peak | 20302.9166 | 175 | 1 | 8 | 5012-High pressure blades/buckets B | D1-Forced - Immediate | 852-CC steam units
5013 | Compressor casing and bolts | Gas Turbine | Inlet Air System and Compressors | D3 | Forced - Postponed | 2024 | Gas | GG | 300 | Gas Turbine/Jet Engine (Simple Cycle Operation) | WECC | Summer | 972 | 6 | 1 | 1 | 5013-Compressor casing and bolts | D3-Forced - Postponed | 300-Gas Turbine/Jet Engine (Simple Cycle Operation)
5013 | Compressor casing and bolts | Gas Turbine | Inlet Air System and Compressors | D1 | Forced - Immediate | 2024 | Gas | GG | 850 | Combined Cycle Block | SERC | Off-Peak | 5292.1 | 283 | 1 | 1 | 5013-Compressor casing and bolts | D1-Forced - Immediate | 850-Combined Cycle Block
5014 | Compressor diaphragms | Gas Turbine | Inlet Air System and Compressors | U1 | Forced - Immediate | 2024 | Gas | GG | 300 | Gas Turbine/Jet Engine (Simple Cycle Operation) | TRE | Off-Peak | 43935.9525 | 77.55 | 1 | 1 | 5014-Compressor diaphragms | U1-Forced - Immediate | 300-Gas Turbine/Jet Engine (Simple Cycle Operation)
5014 | Compressor diaphragms | Gas Turbine | Inlet Air System and Compressors | U1 | Forced - Immediate | 2024 | Gas | GG | 850 | Combined Cycle Block | NPCC | Summer | 11873.7026 | 255.44 | 1 | 1 | 5014-Compressor diaphragms | U1-Forced - Immediate | 850-Combined Cycle Block
5014 | Compressor diaphragms | Gas Turbine | Inlet Air System and Compressors | U1 | Forced - Immediate | 2024 | Gas | GG | 850 | Combined Cycle Block | NPCC | Summer | 643.4545 | 260.86 | 1 | 1 | 5014-Compressor diaphragms | U1-Forced - Immediate | 850-Combined Cycle Block
5014 | Compressor diaphragms | Gas Turbine | Inlet Air System and Compressors | U1 | Forced - Immediate | 2024 | Gas | GG | 850 | Combined Cycle Block | NPCC | Summer | 1728.4772 | 255.44 | 1 | 1 | 5014-Compressor diaphragms | U1-Forced - Immediate | 850-Combined Cycle Block
5014 | Compressor diaphragms | Gas Turbine | Inlet Air System and Compressors | U1 | Forced - Immediate | 2024 | Gas | GG | 850 | Combined Cycle Block | NPCC | Summer | 3406.5732 | 258.4 | 1 | 1 | 5014-Compressor diaphragms | U1-Forced - Immediate | 850-Combined Cycle Block
5014 | Compressor diaphragms | Gas Turbine | Inlet Air System and Compressors | U1 | Forced - Immediate | 2024 | Gas | GG | 851 | CC GT units | SERC | Off-Peak | 3120.9333 | 178 | 1 | 1 | 5014-Compressor diaphragms | U1-Forced - Immediate | 851-CC GT units
5014 | Compressor diaphragms | Gas Turbine | Inlet Air System and Compressors | U1 | Forced - Immediate | 2024 | Gas | GG | 851 | CC GT units | SERC | Off-Peak | 3595.6 | 178 | 1 | 1 | 5014-Compressor diaphragms | U1-Forced - Immediate | 851-CC GT units
5014 | Compressor diaphragms | Gas Turbine | Inlet Air System and Compressors | U2 | Forced - Delayed | 2024 | Gas | GG | 861 | CoG GT units | SERC | Winter | 136376.89 | 66.3 | 1 | 1 | 5014-Compressor diaphragms | U2-Forced - Delayed | 861-CoG GT units
5015 | Compressor seals | Gas Turbine | Inlet Air System and Compressors | U1 | Forced - Immediate | 2024 | Gas | GG | 300 | Gas Turbine/Jet Engine (Simple Cycle Operation) | TRE | Off-Peak | 44614.5 | 49 | 1 | 1 | 5015-Compressor seals | U1-Forced - Immediate | 300-Gas Turbine/Jet Engine (Simple Cycle Operation)
5016 | High pressure compressor bleed valves | Gas Turbine | Inlet Air System and Compressors | D1 | Forced - Immediate | 2024 | Gas | GG | 300 | Gas Turbine/Jet Engine (Simple Cycle Operation) | WECC | Winter | 17.9167 | 25 | 1 | 1 | 5016-High pressure compressor bleed valves | D1-Forced - Immediate | 300-Gas Turbine/Jet Engine (Simple Cycle Operation)
5016 | High pressure compressor bleed valves | Gas Turbine | Inlet Air System and Compressors | D1 | Forced - Immediate | 2024 | Gas | GG | 300 | Gas Turbine/Jet Engine (Simple Cycle Operation) | MRO | Winter | 45.9 | 17 | 1 | 1 | 5016-High pressure compressor bleed valves | D1-Forced - Immediate | 300-Gas Turbine/Jet Engine (Simple Cycle Operation)
5016 | High pressure compressor bleed valves | Gas Turbine | Inlet Air System and Compressors | D1 | Forced - Immediate | 2024 | Gas | GG | 300 | Gas Turbine/Jet Engine (Simple Cycle Operation) | SERC | Off-Peak | 0 | 0 | 1 | 2 | 5016-High pressure compressor bleed valves | D1-Forced - Immediate | 300-Gas Turbine/Jet Engine (Simple Cycle Operation)
5016 | High pressure compressor bleed valves | Gas Turbine | Inlet Air System and Compressors | D1 | Forced - Immediate | 2024 | Gas | GG | 300 | Gas Turbine/Jet Engine (Simple Cycle Operation) | MRO | Winter | 45.3333 | 17 | 1 | 1 | 5016-High pressure compressor bleed valves | D1-Forced - Immediate | 300-Gas Turbine/Jet Engine (Simple Cycle Operation)
5016 | High pressure compressor bleed valves | Gas Turbine | Inlet Air System and Compressors | D1 | Forced - Immediate | 2024 | Gas | GG | 300 | Gas Turbine/Jet Engine (Simple Cycle Operation) | MRO | Winter | 43.9167 | 17 | 1 | 1 | 5016-High pressure compressor bleed valves | D1-Forced - Immediate | 300-Gas Turbine/Jet Engine (Simple Cycle Operation)
5016 | High pressure compressor bleed valves | Gas Turbine | Inlet Air System and Compressors | D1 | Forced - Immediate | 2024 | Oil | DI | 300 | Gas Turbine/Jet Engine (Simple Cycle Operation) | SERC | Off-Peak | 111764.3693 | 56.44 | 1 | 1 | 5016-High pressure compressor bleed valves | D1-Forced - Immediate | 300-Gas Turbine/Jet Engine (Simple Cycle Operation)
5016 | High pressure compressor bleed valves | Gas Turbine | Inlet Air System and Compressors | D1 | Forced - Immediate | 2024 | Gas | GG | 300 | Gas Turbine/Jet Engine (Simple Cycle Operation) | MRO | Winter | 68 | 17 | 1 | 1 | 5016-High pressure compressor bleed valves | D1-Forced - Immediate | 300-Gas Turbine/Jet Engine (Simple Cycle Operation)
5016 | High pressure compressor bleed valves | Gas Turbine | Inlet Air System and Compressors | D1 | Forced - Immediate | 2024 | Oil | DI | 300 | Gas Turbine/Jet Engine (Simple Cycle Operation) | NPCC | Summer | 113.3667 | 19 | 1 | 1 | 5016-High pressure compressor bleed valves | D1-Forced - Immediate | 300-Gas Turbine/Jet Engine (Simple Cycle Operation)
5016 | High pressure compressor bleed valves | Gas Turbine | Inlet Air System and Compressors | SF | Startup Failure | 2024 | Gas | GG | 300 | Gas Turbine/Jet Engine (Simple Cycle Operation) | WECC | Off-Peak | 12.65 | 69 | 1 | 1 | 5016-High pressure compressor bleed valves | SF-Startup Failure | 300-Gas Turbine/Jet Engine (Simple Cycle Operation)
5016 | High pressure compressor bleed valves | Gas Turbine | Inlet Air System and Compressors | SF | Startup Failure | 2024 | Gas | GG | 300 | Gas Turbine/Jet Engine (Simple Cycle Operation) | WECC | Off-Peak | 205.5 | 45 | 1 | 1 | 5016-High pressure compressor bleed valves | SF-Startup Failure | 300-Gas Turbine/Jet Engine (Simple Cycle Operation)
5016 | High pressure compressor bleed valves | Gas Turbine | Inlet Air System and Compressors | D2 | Forced - Delayed | 2024 | Gas | GG | 300 | Gas Turbine/Jet Engine (Simple Cycle Operation) | MRO | Winter | 51623.46 | 16.2 | 1 | 1 | 5016-High pressure compressor bleed valves | D2-Forced - Delayed | 300-Gas Turbine/Jet Engine (Simple Cycle Operation)
5016 | High pressure compressor bleed valves | Gas Turbine | Inlet Air System and Compressors | SF | Startup Failure | 2024 | Gas | GG | 300 | Gas Turbine/Jet Engine (Simple Cycle Operation) | WECC | Off-Peak | 14.95 | 69 | 1 | 1 | 5016-High pressure compressor bleed valves | SF-Startup Failure | 300-Gas Turbine/Jet Engine (Simple Cycle Operation)
5016 | High pressure compressor bleed valves | Gas Turbine | Inlet Air System and Compressors | SF | Startup Failure | 2024 | Gas | GG | 300 | Gas Turbine/Jet Engine (Simple Cycle Operation) | SERC | Off-Peak | 12.67 | 126.7 | 1 | 1 | 5016-High pressure compressor bleed valves | SF-Startup Failure | 300-Gas Turbine/Jet Engine (Simple Cycle Operation)
5016 | High pressure compressor bleed valves | Gas Turbine | Inlet Air System and Compressors | SF | Startup Failure | 2024 | Gas | GG | 300 | Gas Turbine/Jet Engine (Simple Cycle Operation) | SERC | Summer | 87.45 | 159 | 1 | 1 | 5016-High pressure compressor bleed valves | SF-Startup Failure | 300-Gas Turbine/Jet Engine (Simple Cycle Operation)
5016 | High pressure compressor bleed valves | Gas Turbine | Inlet Air System and Compressors | SF | Startup Failure | 2024 | Gas | GG | 300 | Gas Turbine/Jet Engine (Simple Cycle Operation) | SERC | Off-Peak | 604.5966 | 149.9 | 1 | 1 | 5016-High pressure compressor bleed valves | SF-Startup Failure | 300-Gas Turbine/Jet Engine (Simple Cycle Operation)
5016 | High pressure compressor bleed valves | Gas Turbine | Inlet Air System and Compressors | SF | Startup Failure | 2024 | Gas | GG | 300 | Gas Turbine/Jet Engine (Simple Cycle Operation) | WECC | Summer | 727.5 | 30 | 1 | 1 | 5016-High pressure compressor bleed valves | SF-Startup Failure | 300-Gas Turbine/Jet Engine (Simple Cycle Operation)
5016 | High pressure compressor bleed valves | Gas Turbine | Inlet Air System and Compressors | SF | Startup Failure | 2024 | Gas | GG | 300 | Gas Turbine/Jet Engine (Simple Cycle Operation) | WECC | Off-Peak | 13.8 | 69 | 1 | 1 | 5016-High pressure compressor bleed valves | SF-Startup Failure | 300-Gas Turbine/Jet Engine (Simple Cycle Operation)
5016 | High pressure compressor bleed valves | Gas Turbine | Inlet Air System and Compressors | SF | Startup Failure | 2024 | Gas | GG | 300 | Gas Turbine/Jet Engine (Simple Cycle Operation) | NPCC | Summer | 111.65 | 87 | 1 | 1 | 5016-High pressure compressor bleed valves | SF-Startup Failure | 300-Gas Turbine/Jet Engine (Simple Cycle Operation)
5016 | High pressure compressor bleed valves | Gas Turbine | Inlet Air System and Compressors | SF | Startup Failure | 2024 | Gas | GG | 300 | Gas Turbine/Jet Engine (Simple Cycle Operation) | RFC | Winter | 139.65 | 147 | 1 | 1 | 5016-High pressure compressor bleed valves | SF-Startup Failure | 300-Gas Turbine/Jet Engine (Simple Cycle Operation)
5016 | High pressure compressor bleed valves | Gas Turbine | Inlet Air System and Compressors | SF | Startup Failure | 2024 | Gas | GG | 300 | Gas Turbine/Jet Engine (Simple Cycle Operation) | WECC | Winter | 14.95 | 69 | 1 | 1 | 5016-High pressure compressor bleed valves | SF-Startup Failure | 300-Gas Turbine/Jet Engine (Simple Cycle Operation)
5016 | High pressure compressor bleed valves | Gas Turbine | Inlet Air System and Compressors | SF | Startup Failure | 2024 | Gas | GG | 300 | Gas Turbine/Jet Engine (Simple Cycle Operation) | RFC | Winter | 151.1833 | 193 | 1 | 1 | 5016-High pressure compressor bleed valves | SF-Startup Failure | 300-Gas Turbine/Jet Engine (Simple Cycle Operation)
5016 | High pressure compressor bleed valves | Gas Turbine | Inlet Air System and Compressors | SF | Startup Failure | 2024 | Gas | GG | 300 | Gas Turbine/Jet Engine (Simple Cycle Operation) | WECC | Summer | 2544.1667 | 50 | 1 | 1 | 5016-High pressure compressor bleed valves | SF-Startup Failure | 300-Gas Turbine/Jet Engine (Simple Cycle Operation)
5016 | High pressure compressor bleed valves | Gas Turbine | Inlet Air System and Compressors | SF | Startup Failure | 2024 | Gas | GG | 300 | Gas Turbine/Jet Engine (Simple Cycle Operation) | WECC | Winter | 171.25 | 137 | 1 | 1 | 5016-High pressure compressor bleed valves | SF-Startup Failure | 300-Gas Turbine/Jet Engine (Simple Cycle Operation)
5016 | High pressure compressor bleed valves | Gas Turbine | Inlet Air System and Compressors | U1 | Forced - Immediate | 2024 | Gas | GG | 300 | Gas Turbine/Jet Engine (Simple Cycle Operation) | SERC | Off-Peak | 282.7666 | 49.9 | 1 | 1 | 5016-High pressure compressor bleed valves | U1-Forced - Immediate | 300-Gas Turbine/Jet Engine (Simple Cycle Operation)
5016 | High pressure compressor bleed valves | Gas Turbine | Inlet Air System and Compressors | U1 | Forced - Immediate | 2024 | Gas | GG | 300 | Gas Turbine/Jet Engine (Simple Cycle Operation) | WECC | Off-Peak | 1285.7 | 69 | 1 | 1 | 5016-High pressure compressor bleed valves | U1-Forced - Immediate | 300-Gas Turbine/Jet Engine (Simple Cycle Operation)
5016 | High pressure compressor bleed valves | Gas Turbine | Inlet Air System and Compressors | SF | Startup Failure | 2024 | Gas | GG | 300 | Gas Turbine/Jet Engine (Simple Cycle Operation) | MRO | Winter | 102.41 | 107.8 | 1 | 1 | 5016-High pressure compressor bleed valves | SF-Startup Failure | 300-Gas Turbine/Jet Engine (Simple Cycle Operation)
5016 | High pressure compressor bleed valves | Gas Turbine | Inlet Air System and Compressors | SF | Startup Failure | 2024 | Oil | DI | 300 | Gas Turbine/Jet Engine (Simple Cycle Operation) | MRO | Winter | 298.59 | 66.6 | 1 | 1 | 5016-High pressure compressor bleed valves | SF-Startup Failure | 300-Gas Turbine/Jet Engine (Simple Cycle Operation)
5016 | High pressure compressor bleed valves | Gas Turbine | Inlet Air System and Compressors | U1 | Forced - Immediate | 2024 | Gas | GG | 300 | Gas Turbine/Jet Engine (Simple Cycle Operation) | SERC | Off-Peak | 364.7166 | 79 | 1 | 1 | 5016-High pressure compressor bleed valves | U1-Forced - Immediate | 300-Gas Turbine/Jet Engine (Simple Cycle Operation)
5016 | High pressure compressor bleed valves | Gas Turbine | Inlet Air System and Compressors | U1 | Forced - Immediate | 2024 | Gas | GG | 300 | Gas Turbine/Jet Engine (Simple Cycle Operation) | RFC | Off-Peak | 4178.3333 | 100 | 1 | 1 | 5016-High pressure compressor bleed valves | U1-Forced - Immediate | 300-Gas Turbine/Jet Engine (Simple Cycle Operation)
5016 | High pressure compressor bleed valves | Gas Turbine | Inlet Air System and Compressors | SF | Startup Failure | 2024 | Gas | GG | 300 | Gas Turbine/Jet Engine (Simple Cycle Operation) | SERC | Winter | 483.5666 | 163 | 1 | 1 | 5016-High pressure compressor bleed valves | SF-Startup Failure | 300-Gas Turbine/Jet Engine (Simple Cycle Operation)
5016 | High pressure compressor bleed valves | Gas Turbine | Inlet Air System and Compressors | U1 | Forced - Immediate | 2024 | Gas | GG | 300 | Gas Turbine/Jet Engine (Simple Cycle Operation) | SERC | Off-Peak | 12.67 | 126.7 | 1 | 1 | 5016-High pressure compressor bleed valves | U1-Forced - Immediate | 300-Gas Turbine/Jet Engine (Simple Cycle Operation)
5016 | High pressure compressor bleed valves | Gas Turbine | Inlet Air System and Compressors | U1 | Forced - Immediate | 2024 | Gas | GG | 300 | Gas Turbine/Jet Engine (Simple Cycle Operation) | RFC | Off-Peak | 1920 | 100 | 1 | 1 | 5016-High pressure compressor bleed valves | U1-Forced - Immediate | 300-Gas Turbine/Jet Engine (Simple Cycle Operation)
5016 | High pressure compressor bleed valves | Gas Turbine | Inlet Air System and Compressors | U1 | Forced - Immediate | 2024 | Gas | GG | 300 | Gas Turbine/Jet Engine (Simple Cycle Operation) | SERC | Off-Peak | 6056.26 | 126.7 | 1 | 1 | 5016-High pressure compressor bleed valves | U1-Forced - Immediate | 300-Gas Turbine/Jet Engine (Simple Cycle Operation)
5016 | High pressure compressor bleed valves | Gas Turbine | Inlet Air System and Compressors | SF | Startup Failure | 2024 | Oil | DI | 300 | Gas Turbine/Jet Engine (Simple Cycle Operation) | MRO | Winter | 385.05 | 51 | 1 | 1 | 5016-High pressure compressor bleed valves | SF-Startup Failure | 300-Gas Turbine/Jet Engine (Simple Cycle Operation)
5016 | High pressure compressor bleed valves | Gas Turbine | Inlet Air System and Compressors | U1 | Forced - Immediate | 2024 | Gas | GG | 300 | Gas Turbine/Jet Engine (Simple Cycle Operation) | SERC | Off-Peak | 65.9333 | 92 | 1 | 1 | 5016-High pressure compressor bleed valves | U1-Forced - Immediate | 300-Gas Turbine/Jet Engine (Simple Cycle Operation)
5016 | High pressure compressor bleed valves | Gas Turbine | Inlet Air System and Compressors | U1 | Forced - Immediate | 2024 | Gas | GG | 300 | Gas Turbine/Jet Engine (Simple Cycle Operation) | TRE | Summer | 44.4333 | 43 | 1 | 1 | 5016-High pressure compressor bleed valves | U1-Forced - Immediate | 300-Gas Turbine/Jet Engine (Simple Cycle Operation)
5016 | High pressure compressor bleed valves | Gas Turbine | Inlet Air System and Compressors | U1 | Forced - Immediate | 2024 | Gas | GG | 300 | Gas Turbine/Jet Engine (Simple Cycle Operation) | MRO | Summer | 106.4 | 48 | 1 | 1 | 5016-High pressure compressor bleed valves | U1-Forced - Immediate | 300-Gas Turbine/Jet Engine (Simple Cycle Operation)
5016 | High pressure compressor bleed valves | Gas Turbine | Inlet Air System and Compressors | U1 | Forced - Immediate | 2024 | Gas | GG | 300 | Gas Turbine/Jet Engine (Simple Cycle Operation) | SERC | Off-Peak | 126.4 | 79 | 1 | 1 | 5016-High pressure compressor bleed valves | U1-Forced - Immediate | 300-Gas Turbine/Jet Engine (Simple Cycle Operation)
5016 | High pressure compressor bleed valves | Gas Turbine | Inlet Air System and Compressors | U1 | Forced - Immediate | 2024 | Gas | GG | 300 | Gas Turbine/Jet Engine (Simple Cycle Operation) | WECC | Off-Peak | 94.3 | 69 | 1 | 1 | 5016-High pressure compressor bleed valves | U1-Forced - Immediate | 300-Gas Turbine/Jet Engine (Simple Cycle Operation)
5016 | High pressure compressor bleed valves | Gas Turbine | Inlet Air System and Compressors | U1 | Forced - Immediate | 2024 | Gas | GG | 300 | Gas Turbine/Jet Engine (Simple Cycle Operation) | WECC | Summer | 48.3 | 69 | 1 | 1 | 5016-High pressure compressor bleed valves | U1-Forced - Immediate | 300-Gas Turbine/Jet Engine (Simple Cycle Operation)
5016 | High pressure compressor bleed valves | Gas Turbine | Inlet Air System and Compressors | U1 | Forced - Immediate | 2024 | Gas | GG | 300 | Gas Turbine/Jet Engine (Simple Cycle Operation) | TRE | Summer | 177.5 | 50 | 1 | 1 | 5016-High pressure compressor bleed valves | U1-Forced - Immediate | 300-Gas Turbine/Jet Engine (Simple Cycle Operation)
5016 | High pressure compressor bleed valves | Gas Turbine | Inlet Air System and Compressors | U1 | Forced - Immediate | 2024 | Gas | GG | 300 | Gas Turbine/Jet Engine (Simple Cycle Operation) | SERC | Off-Peak | 230.9666 | 169 | 1 | 1 | 5016-High pressure compressor bleed valves | U1-Forced - Immediate | 300-Gas Turbine/Jet Engine (Simple Cycle Operation)
5016 | High pressure compressor bleed valves | Gas Turbine | Inlet Air System and Compressors | U1 | Forced - Immediate | 2024 | Gas | GG | 300 | Gas Turbine/Jet Engine (Simple Cycle Operation) | RFC | Off-Peak | 143.3333 | 100 | 1 | 1 | 5016-High pressure compressor bleed valves | U1-Forced - Immediate | 300-Gas Turbine/Jet Engine (Simple Cycle Operation)
5016 | High pressure compressor bleed valves | Gas Turbine | Inlet Air System and Compressors | U1 | Forced - Immediate | 2024 | Gas | GG | 300 | Gas Turbine/Jet Engine (Simple Cycle Operation) | TRE | Summer | 71.6667 | 50 | 1 | 1 | 5016-High pressure compressor bleed valves | U1-Forced - Immediate | 300-Gas Turbine/Jet Engine (Simple Cycle Operation)
5016 | High pressure compressor bleed valves | Gas Turbine | Inlet Air System and Compressors | U1 | Forced - Immediate | 2024 | Gas | GG | 300 | Gas Turbine/Jet Engine (Simple Cycle Operation) | MRO | Summer | 383.8633 | 72.2 | 1 | 1 | 5016-High pressure compressor bleed valves | U1-Forced - Immediate | 300-Gas Turbine/Jet Engine (Simple Cycle Operation)
5016 | High pressure compressor bleed valves | Gas Turbine | Inlet Air System and Compressors | U1 | Forced - Immediate | 2024 | Gas | GG | 300 | Gas Turbine/Jet Engine (Simple Cycle Operation) | MRO | Off-Peak | 247.4799 | 161.4 | 1 | 1 | 5016-High pressure compressor bleed valves | U1-Forced - Immediate | 300-Gas Turbine/Jet Engine (Simple Cycle Operation)
5016 | High pressure compressor bleed valves | Gas Turbine | Inlet Air System and Compressors | U1 | Forced - Immediate | 2024 | Gas | GG | 300 | Gas Turbine/Jet Engine (Simple Cycle Operation) | WECC | Off-Peak | 2826.25 | 175 | 1 | 1 | 5016-High pressure compressor bleed valves | U1-Forced - Immediate | 300-Gas Turbine/Jet Engine (Simple Cycle Operation)
5016 | High pressure compressor bleed valves | Gas Turbine | Inlet Air System and Compressors | U1 | Forced - Immediate | 2024 | Gas | GG | 300 | Gas Turbine/Jet Engine (Simple Cycle Operation) | WECC | Summer | 103.5 | 69 | 1 | 1 | 5016-High pressure compressor bleed valves | U1-Forced - Immediate | 300-Gas Turbine/Jet Engine (Simple Cycle Operation)
5016 | High pressure compressor bleed valves | Gas Turbine | Inlet Air System and Compressors | U1 | Forced - Immediate | 2024 | Gas | GG | 300 | Gas Turbine/Jet Engine (Simple Cycle Operation) | MRO | Summer | 601.8333 | 31.4 | 1 | 1 | 5016-High pressure compressor bleed valves | U1-Forced - Immediate | 300-Gas Turbine/Jet Engine (Simple Cycle Operation)
5016 | High pressure compressor bleed valves | Gas Turbine | Inlet Air System and Compressors | U1 | Forced - Immediate | 2024 | Gas | GG | 300 | Gas Turbine/Jet Engine (Simple Cycle Operation) | SERC | Off-Peak | 264.4166 | 167 | 1 | 1 | 5016-High pressure compressor bleed valves | U1-Forced - Immediate | 300-Gas Turbine/Jet Engine (Simple Cycle Operation)
5016 | High pressure compressor bleed valves | Gas Turbine | Inlet Air System and Compressors | U1 | Forced - Immediate | 2024 | Gas | GG | 300 | Gas Turbine/Jet Engine (Simple Cycle Operation) | WECC | Summer | 86.25 | 69 | 1 | 1 | 5016-High pressure compressor bleed valves | U1-Forced - Immediate | 300-Gas Turbine/Jet Engine (Simple Cycle Operation)
5016 | High pressure compressor bleed valves | Gas Turbine | Inlet Air System and Compressors | U1 | Forced - Immediate | 2024 | Gas | GG | 300 | Gas Turbine/Jet Engine (Simple Cycle Operation) | MRO | Winter | 11.1767 | 47.9 | 1 | 1 | 5016-High pressure compressor bleed valves | U1-Forced - Immediate | 300-Gas Turbine/Jet Engine (Simple Cycle Operation)
5016 | High pressure compressor bleed valves | Gas Turbine | Inlet Air System and Compressors | U1 | Forced - Immediate | 2024 | Gas | GG | 300 | Gas Turbine/Jet Engine (Simple Cycle Operation) | MRO | Winter | 17.5633 | 47.9 | 1 | 1 | 5016-High pressure compressor bleed valves | U1-Forced - Immediate | 300-Gas Turbine/Jet Engine (Simple Cycle Operation)
5016 | High pressure compressor bleed valves | Gas Turbine | Inlet Air System and Compressors | U1 | Forced - Immediate | 2024 | Gas | GG | 300 | Gas Turbine/Jet Engine (Simple Cycle Operation) | WECC | Off-Peak | 276 | 69 | 1 | 1 | 5016-High pressure compressor bleed valves | U1-Forced - Immediate | 300-Gas Turbine/Jet Engine (Simple Cycle Operation)
5016 | High pressure compressor bleed valves | Gas Turbine | Inlet Air System and Compressors | U1 | Forced - Immediate | 2024 | Gas | GG | 300 | Gas Turbine/Jet Engine (Simple Cycle Operation) | WECC | Summer | 120.75 | 69 | 1 | 1 | 5016-High pressure compressor bleed valves | U1-Forced - Immediate | 300-Gas Turbine/Jet Engine (Simple Cycle Operation)
5016 | High pressure compressor bleed valves | Gas Turbine | Inlet Air System and Compressors | U1 | Forced - Immediate | 2024 | Gas | GG | 300 | Gas Turbine/Jet Engine (Simple Cycle Operation) | SERC | Winter | 366.95 | 179 | 1 | 1 | 5016-High pressure compressor bleed valves | U1-Forced - Immediate | 300-Gas Turbine/Jet Engine (Simple Cycle Operation)
5016 | High pressure compressor bleed valves | Gas Turbine | Inlet Air System and Compressors | U1 | Forced - Immediate | 2024 | Gas | GG | 300 | Gas Turbine/Jet Engine (Simple Cycle Operation) | MRO | Winter | 115.7583 | 47.9 | 1 | 1 | 5016-High pressure compressor bleed valves | U1-Forced - Immediate | 300-Gas Turbine/Jet Engine (Simple Cycle Operation)
5016 | High pressure compressor bleed valves | Gas Turbine | Inlet Air System and Compressors | U1 | Forced - Immediate | 2024 | Gas | GG | 300 | Gas Turbine/Jet Engine (Simple Cycle Operation) | MRO | Off-Peak | 828.2966 | 159.8 | 1 | 1 | 5016-High pressure compressor bleed valves | U1-Forced - Immediate | 300-Gas Turbine/Jet Engine (Simple Cycle Operation)
5016 | High pressure compressor bleed valves | Gas Turbine | Inlet Air System and Compressors | U1 | Forced - Immediate | 2024 | Gas | GG | 300 | Gas Turbine/Jet Engine (Simple Cycle Operation) | RFC | Summer | 162.79 | 43.8 | 1 | 1 | 5016-High pressure compressor bleed valves | U1-Forced - Immediate | 300-Gas Turbine/Jet Engine (Simple Cycle Operation)
5016 | High pressure compressor bleed valves | Gas Turbine | Inlet Air System and Compressors | U1 | Forced - Immediate | 2024 | Oil | DI | 300 | Gas Turbine/Jet Engine (Simple Cycle Operation) | WECC | Off-Peak | 334.6667 | 20 | 1 | 1 | 5016-High pressure compressor bleed valves | U1-Forced - Immediate | 300-Gas Turbine/Jet Engine (Simple Cycle Operation)
5016 | High pressure compressor bleed valves | Gas Turbine | Inlet Air System and Compressors | U1 | Forced - Immediate | 2024 | Gas | GG | 300 | Gas Turbine/Jet Engine (Simple Cycle Operation) | MRO | Winter | 304.0466 | 154.6 | 1 | 1 | 5016-High pressure compressor bleed valves | U1-Forced - Immediate | 300-Gas Turbine/Jet Engine (Simple Cycle Operation)
5016 | High pressure compressor bleed valves | Gas Turbine | Inlet Air System and Compressors | U1 | Forced - Immediate | 2024 | Gas | GG | 300 | Gas Turbine/Jet Engine (Simple Cycle Operation) | MRO | Off-Peak | 8102.6 | 58 | 1 | 1 | 5016-High pressure compressor bleed valves | U1-Forced - Immediate | 300-Gas Turbine/Jet Engine (Simple Cycle Operation)
5016 | High pressure compressor bleed valves | Gas Turbine | Inlet Air System and Compressors | U1 | Forced - Immediate | 2024 | Gas | GG | 300 | Gas Turbine/Jet Engine (Simple Cycle Operation) | RFC | Summer | 472.5 | 94.5 | 1 | 1 | 5016-High pressure compressor bleed valves | U1-Forced - Immediate | 300-Gas Turbine/Jet Engine (Simple Cycle Operation)
5016 | High pressure compressor bleed valves | Gas Turbine | Inlet Air System and Compressors | U1 | Forced - Immediate | 2024 | Oil | DI | 300 | Gas Turbine/Jet Engine (Simple Cycle Operation) | SERC | Winter | 197.6 | 52 | 1 | 1 | 5016-High pressure compressor bleed valves | U1-Forced - Immediate | 300-Gas Turbine/Jet Engine (Simple Cycle Operation)
5016 | High pressure compressor bleed valves | Gas Turbine | Inlet Air System and Compressors | U1 | Forced - Immediate | 2024 | Oil | DI | 300 | Gas Turbine/Jet Engine (Simple Cycle Operation) | SERC | Off-Peak | 473.1833 | 89 | 1 | 1 | 5016-High pressure compressor bleed valves | U1-Forced - Immediate | 300-Gas Turbine/Jet Engine (Simple Cycle Operation)
5016 | High pressure compressor bleed valves | Gas Turbine | Inlet Air System and Compressors | U1 | Forced - Immediate | 2024 | Gas | GG | 300 | Gas Turbine/Jet Engine (Simple Cycle Operation) | MRO | Summer | 65.55 | 41.4 | 1 | 1 | 5016-High pressure compressor bleed valves | U1-Forced - Immediate | 300-Gas Turbine/Jet Engine (Simple Cycle Operation)
5016 | High pressure compressor bleed valves | Gas Turbine | Inlet Air System and Compressors | U1 | Forced - Immediate | 2024 | Gas | GG | 300 | Gas Turbine/Jet Engine (Simple Cycle Operation) | WECC | Summer | 606.05 | 69 | 1 | 1 | 5016-High pressure compressor bleed valves | U1-Forced - Immediate | 300-Gas Turbine/Jet Engine (Simple Cycle Operation)
5016 | High pressure compressor bleed valves | Gas Turbine | Inlet Air System and Compressors | U1 | Forced - Immediate | 2024 | Gas | GG | 300 | Gas Turbine/Jet Engine (Simple Cycle Operation) | RFC | Summer | 27664.2583 | 96.7 | 1 | 1 | 5016-High pressure compressor bleed valves | U1-Forced - Immediate | 300-Gas Turbine/Jet Engine (Simple Cycle Operation)
5016 | High pressure compressor bleed valves | Gas Turbine | Inlet Air System and Compressors | U1 | Forced - Immediate | 2024 | Gas | GG | 300 | Gas Turbine/Jet Engine (Simple Cycle Operation) | MRO | Summer | 7462.5 | 150 | 1 | 1 | 5016-High pressure compressor bleed valves | U1-Forced - Immediate | 300-Gas Turbine/Jet Engine (Simple Cycle Operation)
5016 | High pressure compressor bleed valves | Gas Turbine | Inlet Air System and Compressors | U1 | Forced - Immediate | 2024 | Gas | GG | 300 | Gas Turbine/Jet Engine (Simple Cycle Operation) | RFC | Winter | 9.65 | 193 | 1 | 3 | 5016-High pressure compressor bleed valves | U1-Forced - Immediate | 300-Gas Turbine/Jet Engine (Simple Cycle Operation)
5016 | High pressure compressor bleed valves | Gas Turbine | Inlet Air System and Compressors | U1 | Forced - Immediate | 2024 | Gas | GG | 300 | Gas Turbine/Jet Engine (Simple Cycle Operation) | MRO | Winter | 237.9033 | 47.9 | 1 | 1 | 5016-High pressure compressor bleed valves | U1-Forced - Immediate | 300-Gas Turbine/Jet Engine (Simple Cycle Operation)
5016 | High pressure compressor bleed valves | Gas Turbine | Inlet Air System and Compressors | U1 | Forced - Immediate | 2024 | Gas | GG | 300 | Gas Turbine/Jet Engine (Simple Cycle Operation) | MRO | Winter | 108 | 48 | 1 | 1 | 5016-High pressure compressor bleed valves | U1-Forced - Immediate | 300-Gas Turbine/Jet Engine (Simple Cycle Operation)
5016 | High pressure compressor bleed valves | Gas Turbine | Inlet Air System and Compressors | U1 | Forced - Immediate | 2024 | Gas | GG | 300 | Gas Turbine/Jet Engine (Simple Cycle Operation) | WECC | Winter | 709.55 | 69 | 1 | 1 | 5016-High pressure compressor bleed valves | U1-Forced - Immediate | 300-Gas Turbine/Jet Engine (Simple Cycle Operation)
5016 | High pressure compressor bleed valves | Gas Turbine | Inlet Air System and Compressors | U1 | Forced - Immediate | 2024 | Gas | GG | 300 | Gas Turbine/Jet Engine (Simple Cycle Operation) | WECC | Winter | 394.45 | 69 | 1 | 1 | 5016-High pressure compressor bleed valves | U1-Forced - Immediate | 300-Gas Turbine/Jet Engine (Simple Cycle Operation)
5016 | High pressure compressor bleed valves | Gas Turbine | Inlet Air System and Compressors | U1 | Forced - Immediate | 2024 | Gas | GG | 300 | Gas Turbine/Jet Engine (Simple Cycle Operation) | MRO | Winter | 6466.03 | 48.2 | 1 | 1 | 5016-High pressure compressor bleed valves | U1-Forced - Immediate | 300-Gas Turbine/Jet Engine (Simple Cycle Operation)
5016 | High pressure compressor bleed valves | Gas Turbine | Inlet Air System and Compressors | U1 | Forced - Immediate | 2024 | Oil | DI | 300 | Gas Turbine/Jet Engine (Simple Cycle Operation) | NPCC | Summer | 146.15 | 79 | 1 | 1 | 5016-High pressure compressor bleed valves | U1-Forced - Immediate | 300-Gas Turbine/Jet Engine (Simple Cycle Operation)
5016 | High pressure compressor bleed valves | Gas Turbine | Inlet Air System and Compressors | D1 | Forced - Immediate | 2024 | Gas | GG | 850 | Combined Cycle Block | SERC | Off-Peak | 431.0548 | 251.1 | 1 | 1 | 5016-High pressure compressor bleed valves | D1-Forced - Immediate | 850-Combined Cycle Block
5016 | High pressure compressor bleed valves | Gas Turbine | Inlet Air System and Compressors | D1 | Forced - Immediate | 2024 | Gas | GG | 850 | Combined Cycle Block | SERC | Off-Peak | 725.6666 | 70 | 1 | 1 | 5016-High pressure compressor bleed valves | D1-Forced - Immediate | 850-Combined Cycle Block
5016 | High pressure compressor bleed valves | Gas Turbine | Inlet Air System and Compressors | D1 | Forced - Immediate | 2024 | Gas | GG | 850 | Combined Cycle Block | SERC | Off-Peak | 94.575 | 126.1 | 1 | 1 | 5016-High pressure compressor bleed valves | D1-Forced - Immediate | 850-Combined Cycle Block
5016 | High pressure compressor bleed valves | Gas Turbine | Inlet Air System and Compressors | D1 | Forced - Immediate | 2024 | Gas | GG | 850 | Combined Cycle Block | SERC | Off-Peak | 661.2299 | 251.1 | 1 | 1 | 5016-High pressure compressor bleed valves | D1-Forced - Immediate | 850-Combined Cycle Block
5016 | High pressure compressor bleed valves | Gas Turbine | Inlet Air System and Compressors | D1 | Forced - Immediate | 2024 | Gas | GG | 850 | Combined Cycle Block | TRE | Off-Peak | 648.0248 | 338.1 | 1 | 1 | 5016-High pressure compressor bleed valves | D1-Forced - Immediate | 850-Combined Cycle Block
5016 | High pressure compressor bleed valves | Gas Turbine | Inlet Air System and Compressors | D1 | Forced - Immediate | 2024 | Gas | GG | 850 | Combined Cycle Block | SERC | Summer | 297.85 | 259 | 1 | 1 | 5016-High pressure compressor bleed valves | D1-Forced - Immediate | 850-Combined Cycle Block
5016 | High pressure compressor bleed valves | Gas Turbine | Inlet Air System and Compressors | D1 | Forced - Immediate | 2024 | Gas | GG | 850 | Combined Cycle Block | TRE | Summer | 382.057 | 293.89 | 1 | 1 | 5016-High pressure compressor bleed valves | D1-Forced - Immediate | 850-Combined Cycle Block
5016 | High pressure compressor bleed valves | Gas Turbine | Inlet Air System and Compressors | D1 | Forced - Immediate | 2024 | Gas | GG | 850 | Combined Cycle Block | SERC | Off-Peak | 755.2331 | 278 | 1 | 1 | 5016-High pressure compressor bleed valves | D1-Forced - Immediate | 850-Combined Cycle Block
5016 | High pressure compressor bleed valves | Gas Turbine | Inlet Air System and Compressors | D1 | Forced - Immediate | 2024 | Gas | GG | 850 | Combined Cycle Block | TRE | Off-Peak | 935.4098 | 338.1 | 1 | 1 | 5016-High pressure compressor bleed valves | D1-Forced - Immediate | 850-Combined Cycle Block
5016 | High pressure compressor bleed valves | Gas Turbine | Inlet Air System and Compressors | SF | Startup Failure | 2024 | Gas | GG | 850 | Combined Cycle Block | RFC | Off-Peak | 2469.8349 | 599.96 | 1 | 1 | 5016-High pressure compressor bleed valves | SF-Startup Failure | 850-Combined Cycle Block
5016 | High pressure compressor bleed valves | Gas Turbine | Inlet Air System and Compressors | D1 | Forced - Immediate | 2024 | Gas | GG | 850 | Combined Cycle Block | SERC | Summer | 1627.3832 | 259 | 1 | 1 | 5016-High pressure compressor bleed valves | D1-Forced - Immediate | 850-Combined Cycle Block
5016 | High pressure compressor bleed valves | Gas Turbine | Inlet Air System and Compressors | D1 | Forced - Immediate | 2024 | Gas | GG | 850 | Combined Cycle Block | SERC | Off-Peak | 1542.9 | 278 | 1 | 1 | 5016-High pressure compressor bleed valves | D1-Forced - Immediate | 850-Combined Cycle Block
5016 | High pressure compressor bleed valves | Gas Turbine | Inlet Air System and Compressors | D1 | Forced - Immediate | 2024 | Gas | GG | 850 | Combined Cycle Block | SERC | Summer | 130.5 | 261 | 1 | 1 | 5016-High pressure compressor bleed valves | D1-Forced - Immediate | 850-Combined Cycle Block
5016 | High pressure compressor bleed valves | Gas Turbine | Inlet Air System and Compressors | U1 | Forced - Immediate | 2024 | Gas | GG | 850 | Combined Cycle Block | RFC | Off-Peak | 1451.7597 | 473.4 | 1 | 1 | 5016-High pressure compressor bleed valves | U1-Forced - Immediate | 850-Combined Cycle Block
5016 | High pressure compressor bleed valves | Gas Turbine | Inlet Air System and Compressors | D1 | Forced - Immediate | 2024 | Gas | GG | 850 | Combined Cycle Block | WECC | Winter | 122.9665 | 217 | 1 | 1 | 5016-High pressure compressor bleed valves | D1-Forced - Immediate | 850-Combined Cycle Block
5016 | High pressure compressor bleed valves | Gas Turbine | Inlet Air System and Compressors | D1 | Forced - Immediate | 2024 | Gas | GG | 850 | Combined Cycle Block | SERC | Off-Peak | 28718.9998 | 540 | 1 | 1 | 5016-High pressure compressor bleed valves | D1-Forced - Immediate | 850-Combined Cycle Block
5016 | High pressure compressor bleed valves | Gas Turbine | Inlet Air System and Compressors | U1 | Forced - Immediate | 2024 | Gas | GG | 850 | Combined Cycle Block | WECC | Summer | 809.8999 | 267 | 1 | 1 | 5016-High pressure compressor bleed valves | U1-Forced - Immediate | 850-Combined Cycle Block
5016 | High pressure compressor bleed valves | Gas Turbine | Inlet Air System and Compressors | U1 | Forced - Immediate | 2024 | Gas | GG | 850 | Combined Cycle Block | RFC | Winter | 1987.1265 | 469.4 | 1 | 1 | 5016-High pressure compressor bleed valves | U1-Forced - Immediate | 850-Combined Cycle Block
5016 | High pressure compressor bleed valves | Gas Turbine | Inlet Air System and Compressors | D1 | Forced - Immediate | 2024 | Gas | GG | 850 | Combined Cycle Block | SERC | Winter | 262.2 | 276 | 1 | 1 | 5016-High pressure compressor bleed valves | D1-Forced - Immediate | 850-Combined Cycle Block
5016 | High pressure compressor bleed valves | Gas Turbine | Inlet Air System and Compressors | D1 | Forced - Immediate | 2024 | Oil | DI | 850 | Combined Cycle Block | SERC | Off-Peak | 1301.4998 | 285 | 1 | 1 | 5016-High pressure compressor bleed valves | D1-Forced - Immediate | 850-Combined Cycle Block
5016 | High pressure compressor bleed valves | Gas Turbine | Inlet Air System and Compressors | U1 | Forced - Immediate | 2024 | Gas | GG | 850 | Combined Cycle Block | NPCC | Summer | 35380.107 | 229.22 | 1 | 1 | 5016-High pressure compressor bleed valves | U1-Forced - Immediate | 850-Combined Cycle Block
5016 | High pressure compressor bleed valves | Gas Turbine | Inlet Air System and Compressors | SF | Startup Failure | 2024 | Gas | GG | 850 | Combined Cycle Block | WECC | Off-Peak | 1972 | 85 | 1 | 1 | 5016-High pressure compressor bleed valves | SF-Startup Failure | 850-Combined Cycle Block
5016 | High pressure compressor bleed valves | Gas Turbine | Inlet Air System and Compressors | SF | Startup Failure | 2024 | Gas | GG | 850 | Combined Cycle Block | MRO | Off-Peak | 193.8 | 114 | 1 | 1 | 5016-High pressure compressor bleed valves | SF-Startup Failure | 850-Combined Cycle Block
5016 | High pressure compressor bleed valves | Gas Turbine | Inlet Air System and Compressors | SF | Startup Failure | 2024 | Gas | GG | 850 | Combined Cycle Block | RFC | Winter | 760.75 | 608.6 | 1 | 1 | 5016-High pressure compressor bleed valves | SF-Startup Failure | 850-Combined Cycle Block
5016 | High pressure compressor bleed valves | Gas Turbine | Inlet Air System and Compressors | U1 | Forced - Immediate | 2024 | Gas | GG | 850 | Combined Cycle Block | WECC | Winter | 838.4 | 262 | 1 | 1 | 5016-High pressure compressor bleed valves | U1-Forced - Immediate | 850-Combined Cycle Block
5016 | High pressure compressor bleed valves | Gas Turbine | Inlet Air System and Compressors | U1 | Forced - Immediate | 2024 | Gas | GG | 850 | Combined Cycle Block | SERC | Off-Peak | 383.1666 | 242 | 1 | 1 | 5016-High pressure compressor bleed valves | U1-Forced - Immediate | 850-Combined Cycle Block
5016 | High pressure compressor bleed valves | Gas Turbine | Inlet Air System and Compressors | U1 | Forced - Immediate | 2024 | Gas | GG | 850 | Combined Cycle Block | WECC | Off-Peak | 91.7 | 262 | 1 | 1 | 5016-High pressure compressor bleed valves | U1-Forced - Immediate | 850-Combined Cycle Block
5016 | High pressure compressor bleed valves | Gas Turbine | Inlet Air System and Compressors | U1 | Forced - Immediate | 2024 | Gas | GG | 850 | Combined Cycle Block | NPCC | Off-Peak | 1196.2405 | 262.91 | 1 | 1 | 5016-High pressure compressor bleed valves | U1-Forced - Immediate | 850-Combined Cycle Block
5016 | High pressure compressor bleed valves | Gas Turbine | Inlet Air System and Compressors | U1 | Forced - Immediate | 2024 | Gas | GG | 850 | Combined Cycle Block | WECC | Winter | 841.05 | 267 | 1 | 1 | 5016-High pressure compressor bleed valves | U1-Forced - Immediate | 850-Combined Cycle Block
5016 | High pressure compressor bleed valves | Gas Turbine | Inlet Air System and Compressors | U1 | Forced - Immediate | 2024 | Gas | GG | 850 | Combined Cycle Block | MRO | Summer | 273.2166 | 252.2 | 1 | 1 | 5016-High pressure compressor bleed valves | U1-Forced - Immediate | 850-Combined Cycle Block
5016 | High pressure compressor bleed valves | Gas Turbine | Inlet Air System and Compressors | U1 | Forced - Immediate | 2024 | Gas | GG | 850 | Combined Cycle Block | RFC | Winter | 2795 | 650 | 1 | 1 | 5016-High pressure compressor bleed valves | U1-Forced - Immediate | 850-Combined Cycle Block
5016 | High pressure compressor bleed valves | Gas Turbine | Inlet Air System and Compressors | U1 | Forced - Immediate | 2024 | Gas | GG | 850 | Combined Cycle Block | TRE | Summer | 1460.3332 | 260 | 1 | 1 | 5016-High pressure compressor bleed valves | U1-Forced - Immediate | 850-Combined Cycle Block
5016 | High pressure compressor bleed valves | Gas Turbine | Inlet Air System and Compressors | D1 | Forced - Immediate | 2024 | Gas | GG | 851 | CC GT units | SERC | Summer | 113.1 | 26 | 1 | 1 | 5016-High pressure compressor bleed valves | D1-Forced - Immediate | 851-CC GT units
5016 | High pressure compressor bleed valves | Gas Turbine | Inlet Air System and Compressors | D1 | Forced - Immediate | 2024 | Gas | GG | 851 | CC GT units | TRE | Off-Peak | 4.0055 | 240.34 | 1 | 1 | 5016-High pressure compressor bleed valves | D1-Forced - Immediate | 851-CC GT units
5016 | High pressure compressor bleed valves | Gas Turbine | Inlet Air System and Compressors | SF | Startup Failure | 2024 | Gas | GG | 851 | CC GT units | WECC | Off-Peak | 1766.6249 | 157.5 | 1 | 1 | 5016-High pressure compressor bleed valves | SF-Startup Failure | 851-CC GT units
5016 | High pressure compressor bleed valves | Gas Turbine | Inlet Air System and Compressors | SF | Startup Failure | 2024 | Gas | GG | 851 | CC GT units | WECC | Winter | 220.05 | 163 | 1 | 1 | 5016-High pressure compressor bleed valves | SF-Startup Failure | 851-CC GT units
5016 | High pressure compressor bleed valves | Gas Turbine | Inlet Air System and Compressors | SF | Startup Failure | 2024 | Gas | GG | 851 | CC GT units | WECC | Off-Peak | 222.0249 | 160.5 | 1 | 1 | 5016-High pressure compressor bleed valves | SF-Startup Failure | 851-CC GT units
5016 | High pressure compressor bleed valves | Gas Turbine | Inlet Air System and Compressors | SF | Startup Failure | 2024 | Gas | GG | 851 | CC GT units | SERC | Off-Peak | 134.5 | 269 | 1 | 1 | 5016-High pressure compressor bleed valves | SF-Startup Failure | 851-CC GT units
5016 | High pressure compressor bleed valves | Gas Turbine | Inlet Air System and Compressors | U1 | Forced - Immediate | 2024 | Gas | GG | 851 | CC GT units | SERC | Off-Peak | 3650.4 | 351 | 1 | 1 | 5016-High pressure compressor bleed valves | U1-Forced - Immediate | 851-CC GT units
5016 | High pressure compressor bleed valves | Gas Turbine | Inlet Air System and Compressors | U1 | Forced - Immediate | 2024 | Gas | GG | 851 | CC GT units | WECC | Off-Peak | 156 | 72 | 1 | 1 | 5016-High pressure compressor bleed valves | U1-Forced - Immediate | 851-CC GT units
5016 | High pressure compressor bleed valves | Gas Turbine | Inlet Air System and Compressors | SF | Startup Failure | 2024 | Gas | GG | 851 | CC GT units | WECC | Off-Peak | 1878.4149 | 161.7 | 1 | 1 | 5016-High pressure compressor bleed valves | SF-Startup Failure | 851-CC GT units
5016 | High pressure compressor bleed valves | Gas Turbine | Inlet Air System and Compressors | SF | Startup Failure | 2024 | Gas | GG | 851 | CC GT units | WECC | Summer | 1115.6249 | 157.5 | 1 | 1 | 5016-High pressure compressor bleed valves | SF-Startup Failure | 851-CC GT units
5016 | High pressure compressor bleed valves | Gas Turbine | Inlet Air System and Compressors | U1 | Forced - Immediate | 2024 | Gas | GG | 851 | CC GT units | SERC | Summer | 342.5 | 75 | 1 | 1 | 5016-High pressure compressor bleed valves | U1-Forced - Immediate | 851-CC GT units
5016 | High pressure compressor bleed valves | Gas Turbine | Inlet Air System and Compressors | U1 | Forced - Immediate | 2024 | Gas | GG | 851 | CC GT units | MRO | Off-Peak | 557.8832 | 179 | 1 | 1 | 5016-High pressure compressor bleed valves | U1-Forced - Immediate | 851-CC GT units
5016 | High pressure compressor bleed valves | Gas Turbine | Inlet Air System and Compressors | SF | Startup Failure | 2024 | Gas | GG | 851 | CC GT units | SERC | Summer | 184.6 | 142 | 1 | 1 | 5016-High pressure compressor bleed valves | SF-Startup Failure | 851-CC GT units
5016 | High pressure compressor bleed valves | Gas Turbine | Inlet Air System and Compressors | SF | Startup Failure | 2024 | Gas | GG | 851 | CC GT units | TRE | Winter | 165.6 | 48 | 1 | 1 | 5016-High pressure compressor bleed valves | SF-Startup Failure | 851-CC GT units
5016 | High pressure compressor bleed valves | Gas Turbine | Inlet Air System and Compressors | U1 | Forced - Immediate | 2024 | Gas | GG | 851 | CC GT units | WECC | Summer | 350.7199 | 164.4 | 1 | 1 | 5016-High pressure compressor bleed valves | U1-Forced - Immediate | 851-CC GT units
5016 | High pressure compressor bleed valves | Gas Turbine | Inlet Air System and Compressors | U1 | Forced - Immediate | 2024 | Gas | GG | 851 | CC GT units | SERC | Summer | 695.0165 | 187 | 1 | 1 | 5016-High pressure compressor bleed valves | U1-Forced - Immediate | 851-CC GT units
5016 | High pressure compressor bleed valves | Gas Turbine | Inlet Air System and Compressors | SF | Startup Failure | 2024 | Gas | GG | 851 | CC GT units | WECC | Summer | 968.625 | 157.5 | 1 | 1 | 5016-High pressure compressor bleed valves | SF-Startup Failure | 851-CC GT units
5016 | High pressure compressor bleed valves | Gas Turbine | Inlet Air System and Compressors | U1 | Forced - Immediate | 2024 | Gas | GG | 851 | CC GT units | SERC | Off-Peak | 657 | 146 | 1 | 1 | 5016-High pressure compressor bleed valves | U1-Forced - Immediate | 851-CC GT units
5016 | High pressure compressor bleed valves | Gas Turbine | Inlet Air System and Compressors | U1 | Forced - Immediate | 2024 | Gas | GG | 851 | CC GT units | RFC | Summer | 1348.95 | 51 | 1 | 1 | 5016-High pressure compressor bleed valves | U1-Forced - Immediate | 851-CC GT units
5016 | High pressure compressor bleed valves | Gas Turbine | Inlet Air System and Compressors | U1 | Forced - Immediate | 2024 | Gas | GG | 851 | CC GT units | TRE | Off-Peak | 2046.5664 | 358 | 1 | 1 | 5016-High pressure compressor bleed valves | U1-Forced - Immediate | 851-CC GT units
5016 | High pressure compressor bleed valves | Gas Turbine | Inlet Air System and Compressors | SF | Startup Failure | 2024 | Gas | GG | 851 | CC GT units | SERC | Winter | 391.6666 | 188 | 1 | 1 | 5016-High pressure compressor bleed valves | SF-Startup Failure | 851-CC GT units
5016 | High pressure compressor bleed valves | Gas Turbine | Inlet Air System and Compressors | U1 | Forced - Immediate | 2024 | Gas | GG | 851 | CC GT units | SERC | Summer | 87.4999 | 75 | 1 | 1 | 5016-High pressure compressor bleed valves | U1-Forced - Immediate | 851-CC GT units
5016 | High pressure compressor bleed valves | Gas Turbine | Inlet Air System and Compressors | U1 | Forced - Immediate | 2024 | Gas | GG | 851 | CC GT units | SERC | Winter | 247.9999 | 186 | 1 | 1 | 5016-High pressure compressor bleed valves | U1-Forced - Immediate | 851-CC GT units
5016 | High pressure compressor bleed valves | Gas Turbine | Inlet Air System and Compressors | U1 | Forced - Immediate | 2024 | Gas | GG | 851 | CC GT units | SERC | Summer | 467.2 | 146 | 1 | 1 | 5016-High pressure compressor bleed valves | U1-Forced - Immediate | 851-CC GT units
5016 | High pressure compressor bleed valves | Gas Turbine | Inlet Air System and Compressors | SF | Startup Failure | 2024 | Gas | GG | 851 | CC GT units | TRE | Winter | 431.4166 | 167 | 1 | 1 | 5016-High pressure compressor bleed valves | SF-Startup Failure | 851-CC GT units
5016 | High pressure compressor bleed valves | Gas Turbine | Inlet Air System and Compressors | U1 | Forced - Immediate | 2024 | Gas | GG | 851 | CC GT units | WECC | Summer | 1207 | 142 | 1 | 1 | 5016-High pressure compressor bleed valves | U1-Forced - Immediate | 851-CC GT units
5016 | High pressure compressor bleed valves | Gas Turbine | Inlet Air System and Compressors | U1 | Forced - Immediate | 2024 | Gas | GG | 851 | CC GT units | SERC | Off-Peak | 2.6 | 78 | 1 | 1 | 5016-High pressure compressor bleed valves | U1-Forced - Immediate | 851-CC GT units
5016 | High pressure compressor bleed valves | Gas Turbine | Inlet Air System and Compressors | U1 | Forced - Immediate | 2024 | Gas | GG | 851 | CC GT units | WECC | Winter | 74.1333 | 32 | 1 | 1 | 5016-High pressure compressor bleed valves | U1-Forced - Immediate | 851-CC GT units
5016 | High pressure compressor bleed valves | Gas Turbine | Inlet Air System and Compressors | U1 | Forced - Immediate | 2024 | Gas | GG | 851 | CC GT units | SERC | Off-Peak | 3.9 | 78 | 1 | 1 | 5016-High pressure compressor bleed valves | U1-Forced - Immediate | 851-CC GT units
5016 | High pressure compressor bleed valves | Gas Turbine | Inlet Air System and Compressors | U1 | Forced - Immediate | 2024 | Gas | GG | 851 | CC GT units | SERC | Summer | 312.5 | 75 | 1 | 1 | 5016-High pressure compressor bleed valves | U1-Forced - Immediate | 851-CC GT units
5016 | High pressure compressor bleed valves | Gas Turbine | Inlet Air System and Compressors | U1 | Forced - Immediate | 2024 | Gas | GG | 851 | CC GT units | WECC | Summer | 464.3999 | 162 | 1 | 1 | 5016-High pressure compressor bleed valves | U1-Forced - Immediate | 851-CC GT units
5016 | High pressure compressor bleed valves | Gas Turbine | Inlet Air System and Compressors | U1 | Forced - Immediate | 2024 | Gas | GG | 851 | CC GT units | WECC | Summer | 3690.7499 | 157.5 | 1 | 1 | 5016-High pressure compressor bleed valves | U1-Forced - Immediate | 851-CC GT units
5016 | High pressure compressor bleed valves | Gas Turbine | Inlet Air System and Compressors | D1 | Forced - Immediate | 2024 | Gas | GG | 852 | CC steam units | SERC | Off-Peak | 2423.2 | 233 | 1 | 1 | 5016-High pressure compressor bleed valves | D1-Forced - Immediate | 852-CC steam units
5016 | High pressure compressor bleed valves | Gas Turbine | Inlet Air System and Compressors | D1 | Forced - Immediate | 2024 | Waste Heat | WH | 852 | CC steam units | WECC | Off-Peak | 99.6666 | 46 | 1 | 1 | 5016-High pressure compressor bleed valves | D1-Forced - Immediate | 852-CC steam units
5016 | High pressure compressor bleed valves | Gas Turbine | Inlet Air System and Compressors | D1 | Forced - Immediate | 2024 | Gas | GG | 852 | CC steam units | WECC | Off-Peak | 233.7833 | 169 | 1 | 1 | 5016-High pressure compressor bleed valves | D1-Forced - Immediate | 852-CC steam units
5016 | High pressure compressor bleed valves | Gas Turbine | Inlet Air System and Compressors | D1 | Forced - Immediate | 2024 | Gas | GG | 852 | CC steam units | SERC | Off-Peak | 366.75 | 81.5 | 1 | 1 | 5016-High pressure compressor bleed valves | D1-Forced - Immediate | 852-CC steam units
5016 | High pressure compressor bleed valves | Gas Turbine | Inlet Air System and Compressors | D1 | Forced - Immediate | 2024 | Gas | GG | 852 | CC steam units | SERC | Summer | 356.7999 | 96 | 1 | 1 | 5016-High pressure compressor bleed valves | D1-Forced - Immediate | 852-CC steam units
5016 | High pressure compressor bleed valves | Gas Turbine | Inlet Air System and Compressors | D1 | Forced - Immediate | 2024 | Waste Heat | WH | 852 | CC steam units | WECC | Summer | 825 | 75 | 1 | 1 | 5016-High pressure compressor bleed valves | D1-Forced - Immediate | 852-CC steam units
5016 | High pressure compressor bleed valves | Gas Turbine | Inlet Air System and Compressors | D1 | Forced - Immediate | 2024 | Gas | GG | 852 | CC steam units | SERC | Winter | 264.5833 | 127 | 1 | 1 | 5016-High pressure compressor bleed valves | D1-Forced - Immediate | 852-CC steam units
5016 | High pressure compressor bleed valves | Gas Turbine | Inlet Air System and Compressors | D1 | Forced - Immediate | 2024 | Gas | GG | 852 | CC steam units | TRE | Off-Peak | 1496.3999 | 261 | 1 | 1 | 5016-High pressure compressor bleed valves | D1-Forced - Immediate | 852-CC steam units
5016 | High pressure compressor bleed valves | Gas Turbine | Inlet Air System and Compressors | D1 | Forced - Immediate | 2024 | Waste Heat | WH | 852 | CC steam units | RFC | Summer | 56.35 | 23 | 1 | 1 | 5016-High pressure compressor bleed valves | D1-Forced - Immediate | 852-CC steam units
5016 | High pressure compressor bleed valves | Gas Turbine | Inlet Air System and Compressors | D1 | Forced - Immediate | 2024 | Gas | GG | 852 | CC steam units | SERC | Summer | 60.813 | 13.98 | 1 | 1 | 5016-High pressure compressor bleed valves | D1-Forced - Immediate | 852-CC steam units
5016 | High pressure compressor bleed valves | Gas Turbine | Inlet Air System and Compressors | D1 | Forced - Immediate | 2024 | Gas | GG | 852 | CC steam units | SERC | Winter | 511.9999 | 384 | 1 | 1 | 5016-High pressure compressor bleed valves | D1-Forced - Immediate | 852-CC steam units
5016 | High pressure compressor bleed valves | Gas Turbine | Inlet Air System and Compressors | U1 | Forced - Immediate | 2024 | Gas | GG | 852 | CC steam units | SERC | Summer | 499.7833 | 157 | 1 | 1 | 5016-High pressure compressor bleed valves | U1-Forced - Immediate | 852-CC steam units
5016 | High pressure compressor bleed valves | Gas Turbine | Inlet Air System and Compressors | D1 | Forced - Immediate | 2024 | Waste Heat | WH | 852 | CC steam units | WECC | Winter | 138.375 | 102.5 | 1 | 1 | 5016-High pressure compressor bleed valves | D1-Forced - Immediate | 852-CC steam units
5016 | High pressure compressor bleed valves | Gas Turbine | Inlet Air System and Compressors | U1 | Forced - Immediate | 2024 | Waste Heat | WH | 852 | CC steam units | MRO | Off-Peak | 483.0832 | 155 | 1 | 1 | 5016-High pressure compressor bleed valves | U1-Forced - Immediate | 852-CC steam units
5016 | High pressure compressor bleed valves | Gas Turbine | Inlet Air System and Compressors | U1 | Forced - Immediate | 2024 | Gas | GG | 852 | CC steam units | WECC | Winter | 220 | 40 | 1 | 1 | 5016-High pressure compressor bleed valves | U1-Forced - Immediate | 852-CC steam units
5016 | High pressure compressor bleed valves | Gas Turbine | Inlet Air System and Compressors | U2 | Forced - Delayed | 2024 | Waste Heat | WH | 852 | CC steam units | SERC | Summer | 250.8 | 38 | 1 | 1 | 5016-High pressure compressor bleed valves | U2-Forced - Delayed | 852-CC steam units
5016 | High pressure compressor bleed valves | Gas Turbine | Inlet Air System and Compressors | D1 | Forced - Immediate | 2024 | Waste Heat | WH | 852 | CC steam units | TRE | Winter | 240.25 | 93 | 1 | 1 | 5016-High pressure compressor bleed valves | D1-Forced - Immediate | 852-CC steam units
5016 | High pressure compressor bleed valves | Gas Turbine | Inlet Air System and Compressors | SF | Startup Failure | 2024 | Gas | GG | 861 | CoG GT units | TRE | Off-Peak | 152.1333 | 163 | 1 | 1 | 5016-High pressure compressor bleed valves | SF-Startup Failure | 861-CoG GT units
5016 | High pressure compressor bleed valves | Gas Turbine | Inlet Air System and Compressors | U1 | Forced - Immediate | 2024 | Gas | GG | 861 | CoG GT units | SERC | Off-Peak | 4413.8682 | 131.3 | 1 | 1 | 5016-High pressure compressor bleed valves | U1-Forced - Immediate | 861-CoG GT units
5016 | High pressure compressor bleed valves | Gas Turbine | Inlet Air System and Compressors | SF | Startup Failure | 2024 | Gas | GG | 861 | CoG GT units | TRE | Winter | 111.3833 | 163 | 1 | 1 | 5016-High pressure compressor bleed valves | SF-Startup Failure | 861-CoG GT units
5016 | High pressure compressor bleed valves | Gas Turbine | Inlet Air System and Compressors | SF | Startup Failure | 2024 | Gas | GG | 861 | CoG GT units | TRE | Winter | 673.75 | 175 | 1 | 1 | 5016-High pressure compressor bleed valves | SF-Startup Failure | 861-CoG GT units
5016 | High pressure compressor bleed valves | Gas Turbine | Inlet Air System and Compressors | U1 | Forced - Immediate | 2024 | Gas | GG | 861 | CoG GT units | SERC | Winter | 2738.85 | 117.8 | 1 | 1 | 5016-High pressure compressor bleed valves | U1-Forced - Immediate | 861-CoG GT units
5016 | High pressure compressor bleed valves | Gas Turbine | Inlet Air System and Compressors | U1 | Forced - Immediate | 2024 | Waste Heat | WH | 862 | CoG steam units | TRE | Winter | 47.15 | 69 | 1 | 1 | 5016-High pressure compressor bleed valves | U1-Forced - Immediate | 862-CoG steam units
5016 | High pressure compressor bleed valves | Gas Turbine | Inlet Air System and Compressors | D1 | Forced - Immediate | 2024 | Waste Heat | WH | 862 | CoG steam units | TRE | Winter | 350.35 | 91 | 1 | 1 | 5016-High pressure compressor bleed valves | D1-Forced - Immediate | 862-CoG steam units
5017 | Low pressure compressor bleed valves | Gas Turbine | Inlet Air System and Compressors | SF | Startup Failure | 2024 | Gas | GG | 300 | Gas Turbine/Jet Engine (Simple Cycle Operation) | MRO | Off-Peak | 271.425 | 155.1 | 1 | 1 | 5017-Low pressure compressor bleed valves | SF-Startup Failure | 300-Gas Turbine/Jet Engine (Simple Cycle Operation)
5017 | Low pressure compressor bleed valves | Gas Turbine | Inlet Air System and Compressors | D1 | Forced - Immediate | 2024 | Gas | GG | 300 | Gas Turbine/Jet Engine (Simple Cycle Operation) | SERC | Winter | 0 | 0 | 1 | 1 | 5017-Low pressure compressor bleed valves | D1-Forced - Immediate | 300-Gas Turbine/Jet Engine (Simple Cycle Operation)
5017 | Low pressure compressor bleed valves | Gas Turbine | Inlet Air System and Compressors | SF | Startup Failure | 2024 | Gas | GG | 300 | Gas Turbine/Jet Engine (Simple Cycle Operation) | MRO | Off-Peak | 152.5149 | 155.1 | 1 | 1 | 5017-Low pressure compressor bleed valves | SF-Startup Failure | 300-Gas Turbine/Jet Engine (Simple Cycle Operation)
5017 | Low pressure compressor bleed valves | Gas Turbine | Inlet Air System and Compressors | D1 | Forced - Immediate | 2024 | Gas | GG | 300 | Gas Turbine/Jet Engine (Simple Cycle Operation) | MRO | Off-Peak | 3092.1 | 22 | 1 | 1 | 5017-Low pressure compressor bleed valves | D1-Forced - Immediate | 300-Gas Turbine/Jet Engine (Simple Cycle Operation)
5017 | Low pressure compressor bleed valves | Gas Turbine | Inlet Air System and Compressors | SF | Startup Failure | 2024 | Gas | GG | 300 | Gas Turbine/Jet Engine (Simple Cycle Operation) | NPCC | Summer | 57.4 | 84 | 1 | 1 | 5017-Low pressure compressor bleed valves | SF-Startup Failure | 300-Gas Turbine/Jet Engine (Simple Cycle Operation)
5017 | Low pressure compressor bleed valves | Gas Turbine | Inlet Air System and Compressors | SF | Startup Failure | 2024 | Gas | GG | 300 | Gas Turbine/Jet Engine (Simple Cycle Operation) | MRO | Off-Peak | 173.1949 | 155.1 | 1 | 1 | 5017-Low pressure compressor bleed valves | SF-Startup Failure | 300-Gas Turbine/Jet Engine (Simple Cycle Operation)
5017 | Low pressure compressor bleed valves | Gas Turbine | Inlet Air System and Compressors | U1 | Forced - Immediate | 2024 | Gas | GG | 300 | Gas Turbine/Jet Engine (Simple Cycle Operation) | TRE | Off-Peak | 48.7333 | 43 | 1 | 1 | 5017-Low pressure compressor bleed valves | U1-Forced - Immediate | 300-Gas Turbine/Jet Engine (Simple Cycle Operation)
5017 | Low pressure compressor bleed valves | Gas Turbine | Inlet Air System and Compressors | SF | Startup Failure | 2024 | Gas | GG | 300 | Gas Turbine/Jet Engine (Simple Cycle Operation) | MRO | Off-Peak | 93.06 | 155.1 | 1 | 1 | 5017-Low pressure compressor bleed valves | SF-Startup Failure | 300-Gas Turbine/Jet Engine (Simple Cycle Operation)
5017 | Low pressure compressor bleed valves | Gas Turbine | Inlet Air System and Compressors | SF | Startup Failure | 2024 | Gas | GG | 300 | Gas Turbine/Jet Engine (Simple Cycle Operation) | RFC | Winter | 879.9999 | 192 | 1 | 1 | 5017-Low pressure compressor bleed valves | SF-Startup Failure | 300-Gas Turbine/Jet Engine (Simple Cycle Operation)
5017 | Low pressure compressor bleed valves | Gas Turbine | Inlet Air System and Compressors | SF | Startup Failure | 2024 | Gas | GG | 300 | Gas Turbine/Jet Engine (Simple Cycle Operation) | MRO | Off-Peak | 299.8599 | 155.1 | 1 | 1 | 5017-Low pressure compressor bleed valves | SF-Startup Failure | 300-Gas Turbine/Jet Engine (Simple Cycle Operation)
5017 | Low pressure compressor bleed valves | Gas Turbine | Inlet Air System and Compressors | U1 | Forced - Immediate | 2024 | Gas | GG | 300 | Gas Turbine/Jet Engine (Simple Cycle Operation) | TRE | Off-Peak | 50.8833 | 43 | 1 | 1 | 5017-Low pressure compressor bleed valves | U1-Forced - Immediate | 300-Gas Turbine/Jet Engine (Simple Cycle Operation)
5017 | Low pressure compressor bleed valves | Gas Turbine | Inlet Air System and Compressors | SF | Startup Failure | 2024 | Gas | GG | 300 | Gas Turbine/Jet Engine (Simple Cycle Operation) | MRO | Winter | 77.55 | 155.1 | 1 | 2 | 5017-Low pressure compressor bleed valves | SF-Startup Failure | 300-Gas Turbine/Jet Engine (Simple Cycle Operation)
5017 | Low pressure compressor bleed valves | Gas Turbine | Inlet Air System and Compressors | U1 | Forced - Immediate | 2024 | Gas | GG | 300 | Gas Turbine/Jet Engine (Simple Cycle Operation) | TRE | Off-Peak | 10.75 | 43 | 1 | 1 | 5017-Low pressure compressor bleed valves | U1-Forced - Immediate | 300-Gas Turbine/Jet Engine (Simple Cycle Operation)
5017 | Low pressure compressor bleed valves | Gas Turbine | Inlet Air System and Compressors | SF | Startup Failure | 2024 | Gas | GG | 300 | Gas Turbine/Jet Engine (Simple Cycle Operation) | MRO | Off-Peak | 310.2 | 155.1 | 1 | 1 | 5017-Low pressure compressor bleed valves | SF-Startup Failure | 300-Gas Turbine/Jet Engine (Simple Cycle Operation)
5017 | Low pressure compressor bleed valves | Gas Turbine | Inlet Air System and Compressors | U1 | Forced - Immediate | 2024 | Gas | GG | 300 | Gas Turbine/Jet Engine (Simple Cycle Operation) | SERC | Off-Peak | 732.3333 | 169 | 1 | 1 | 5017-Low pressure compressor bleed valves | U1-Forced - Immediate | 300-Gas Turbine/Jet Engine (Simple Cycle Operation)
5017 | Low pressure compressor bleed valves | Gas Turbine | Inlet Air System and Compressors | SF | Startup Failure | 2024 | Gas | GG | 300 | Gas Turbine/Jet Engine (Simple Cycle Operation) | MRO | Winter | 95.88 | 159.8 | 1 | 1 | 5017-Low pressure compressor bleed valves | SF-Startup Failure | 300-Gas Turbine/Jet Engine (Simple Cycle Operation)
5017 | Low pressure compressor bleed valves | Gas Turbine | Inlet Air System and Compressors | U1 | Forced - Immediate | 2024 | Gas | GG | 300 | Gas Turbine/Jet Engine (Simple Cycle Operation) | TRE | Off-Peak | 44.4333 | 43 | 1 | 1 | 5017-Low pressure compressor bleed valves | U1-Forced - Immediate | 300-Gas Turbine/Jet Engine (Simple Cycle Operation)
5017 | Low pressure compressor bleed valves | Gas Turbine | Inlet Air System and Compressors | SF | Startup Failure | 2024 | Gas | GG | 300 | Gas Turbine/Jet Engine (Simple Cycle Operation) | MRO | Summer | 312.7849 | 155.1 | 1 | 1 | 5017-Low pressure compressor bleed valves | SF-Startup Failure | 300-Gas Turbine/Jet Engine (Simple Cycle Operation)
5017 | Low pressure compressor bleed valves | Gas Turbine | Inlet Air System and Compressors | U1 | Forced - Immediate | 2024 | Gas | GG | 300 | Gas Turbine/Jet Engine (Simple Cycle Operation) | TRE | Summer | 16.2666 | 61 | 1 | 1 | 5017-Low pressure compressor bleed valves | U1-Forced - Immediate | 300-Gas Turbine/Jet Engine (Simple Cycle Operation)
5017 | Low pressure compressor bleed valves | Gas Turbine | Inlet Air System and Compressors | U1 | Forced - Immediate | 2024 | Gas | GG | 300 | Gas Turbine/Jet Engine (Simple Cycle Operation) | MRO | Off-Peak | 210.4032 | 159.8 | 1 | 1 | 5017-Low pressure compressor bleed valves | U1-Forced - Immediate | 300-Gas Turbine/Jet Engine (Simple Cycle Operation)
5017 | Low pressure compressor bleed valves | Gas Turbine | Inlet Air System and Compressors | U1 | Forced - Immediate | 2024 | Gas | GG | 300 | Gas Turbine/Jet Engine (Simple Cycle Operation) | TRE | Off-Peak | 45.15 | 43 | 1 | 1 | 5017-Low pressure compressor bleed valves | U1-Forced - Immediate | 300-Gas Turbine/Jet Engine (Simple Cycle Operation)
5017 | Low pressure compressor bleed valves | Gas Turbine | Inlet Air System and Compressors | U1 | Forced - Immediate | 2024 | Gas | GG | 300 | Gas Turbine/Jet Engine (Simple Cycle Operation) | TRE | Off-Peak | 40.85 | 43 | 1 | 1 | 5017-Low pressure compressor bleed valves | U1-Forced - Immediate | 300-Gas Turbine/Jet Engine (Simple Cycle Operation)
5017 | Low pressure compressor bleed valves | Gas Turbine | Inlet Air System and Compressors | U1 | Forced - Immediate | 2024 | Gas | GG | 300 | Gas Turbine/Jet Engine (Simple Cycle Operation) | SERC | Summer | 24.3332 | 146 | 1 | 1 | 5017-Low pressure compressor bleed valves | U1-Forced - Immediate | 300-Gas Turbine/Jet Engine (Simple Cycle Operation)
5017 | Low pressure compressor bleed valves | Gas Turbine | Inlet Air System and Compressors | U1 | Forced - Immediate | 2024 | Gas | GG | 300 | Gas Turbine/Jet Engine (Simple Cycle Operation) | TRE | Summer | 81.7 | 43 | 1 | 1 | 5017-Low pressure compressor bleed valves | U1-Forced - Immediate | 300-Gas Turbine/Jet Engine (Simple Cycle Operation)
5017 | Low pressure compressor bleed valves | Gas Turbine | Inlet Air System and Compressors | U1 | Forced - Immediate | 2024 | Gas | GG | 300 | Gas Turbine/Jet Engine (Simple Cycle Operation) | MRO | Off-Peak | 237.0366 | 159.8 | 1 | 1 | 5017-Low pressure compressor bleed valves | U1-Forced - Immediate | 300-Gas Turbine/Jet Engine (Simple Cycle Operation)
5017 | Low pressure compressor bleed valves | Gas Turbine | Inlet Air System and Compressors | U1 | Forced - Immediate | 2024 | Gas | GG | 300 | Gas Turbine/Jet Engine (Simple Cycle Operation) | MRO | Off-Peak | 141.7265 | 62.07 | 1 | 1 | 5017-Low pressure compressor bleed valves | U1-Forced - Immediate | 300-Gas Turbine/Jet Engine (Simple Cycle Operation)
5017 | Low pressure compressor bleed valves | Gas Turbine | Inlet Air System and Compressors | U1 | Forced - Immediate | 2024 | Gas | GG | 300 | Gas Turbine/Jet Engine (Simple Cycle Operation) | RFC | Summer | 136 | 48 | 1 | 1 | 5017-Low pressure compressor bleed valves | U1-Forced - Immediate | 300-Gas Turbine/Jet Engine (Simple Cycle Operation)
5017 | Low pressure compressor bleed valves | Gas Turbine | Inlet Air System and Compressors | U1 | Forced - Immediate | 2024 | Gas | GG | 300 | Gas Turbine/Jet Engine (Simple Cycle Operation) | RFC | Summer | 1866.15 | 95.7 | 1 | 1 | 5017-Low pressure compressor bleed valves | U1-Forced - Immediate | 300-Gas Turbine/Jet Engine (Simple Cycle Operation)
5017 | Low pressure compressor bleed valves | Gas Turbine | Inlet Air System and Compressors | U1 | Forced - Immediate | 2024 | Gas | GG | 300 | Gas Turbine/Jet Engine (Simple Cycle Operation) | MRO | Off-Peak | 343.8049 | 155.1 | 1 | 1 | 5017-Low pressure compressor bleed valves | U1-Forced - Immediate | 300-Gas Turbine/Jet Engine (Simple Cycle Operation)
5017 | Low pressure compressor bleed valves | Gas Turbine | Inlet Air System and Compressors | U1 | Forced - Immediate | 2024 | Gas | GG | 300 | Gas Turbine/Jet Engine (Simple Cycle Operation) | RFC | Summer | 64 | 80 | 1 | 1 | 5017-Low pressure compressor bleed valves | U1-Forced - Immediate | 300-Gas Turbine/Jet Engine (Simple Cycle Operation)
5017 | Low pressure compressor bleed valves | Gas Turbine | Inlet Air System and Compressors | U1 | Forced - Immediate | 2024 | Gas | GG | 300 | Gas Turbine/Jet Engine (Simple Cycle Operation) | MRO | Summer | 1646.91 | 78.3 | 1 | 1 | 5017-Low pressure compressor bleed valves | U1-Forced - Immediate | 300-Gas Turbine/Jet Engine (Simple Cycle Operation)
5017 | Low pressure compressor bleed valves | Gas Turbine | Inlet Air System and Compressors | U1 | Forced - Immediate | 2024 | Gas | GG | 300 | Gas Turbine/Jet Engine (Simple Cycle Operation) | TRE | Winter | 8.6 | 43 | 1 | 1 | 5017-Low pressure compressor bleed valves | U1-Forced - Immediate | 300-Gas Turbine/Jet Engine (Simple Cycle Operation)
5017 | Low pressure compressor bleed valves | Gas Turbine | Inlet Air System and Compressors | U1 | Forced - Immediate | 2024 | Gas | GG | 300 | Gas Turbine/Jet Engine (Simple Cycle Operation) | MRO | Off-Peak | 354.2232 | 159.8 | 1 | 1 | 5017-Low pressure compressor bleed valves | U1-Forced - Immediate | 300-Gas Turbine/Jet Engine (Simple Cycle Operation)
5017 | Low pressure compressor bleed valves | Gas Turbine | Inlet Air System and Compressors | U1 | Forced - Immediate | 2024 | Gas | GG | 300 | Gas Turbine/Jet Engine (Simple Cycle Operation) | SERC | Summer | 343.1 | 146 | 1 | 1 | 5017-Low pressure compressor bleed valves | U1-Forced - Immediate | 300-Gas Turbine/Jet Engine (Simple Cycle Operation)
5017 | Low pressure compressor bleed valves | Gas Turbine | Inlet Air System and Compressors | U1 | Forced - Immediate | 2024 | Gas | GG | 300 | Gas Turbine/Jet Engine (Simple Cycle Operation) | TRE | Winter | 50.1666 | 43 | 1 | 1 | 5017-Low pressure compressor bleed valves | U1-Forced - Immediate | 300-Gas Turbine/Jet Engine (Simple Cycle Operation)
5017 | Low pressure compressor bleed valves | Gas Turbine | Inlet Air System and Compressors | U1 | Forced - Immediate | 2024 | Gas | GG | 300 | Gas Turbine/Jet Engine (Simple Cycle Operation) | SERC | Winter | 12.4667 | 44 | 1 | 1 | 5017-Low pressure compressor bleed valves | U1-Forced - Immediate | 300-Gas Turbine/Jet Engine (Simple Cycle Operation)
5017 | Low pressure compressor bleed valves | Gas Turbine | Inlet Air System and Compressors | U1 | Forced - Immediate | 2024 | Gas | GG | 300 | Gas Turbine/Jet Engine (Simple Cycle Operation) | WECC | Off-Peak | 973.5 | 44.25 | 1 | 1 | 5017-Low pressure compressor bleed valves | U1-Forced - Immediate | 300-Gas Turbine/Jet Engine (Simple Cycle Operation)
5017 | Low pressure compressor bleed valves | Gas Turbine | Inlet Air System and Compressors | U1 | Forced - Immediate | 2024 | Gas | GG | 300 | Gas Turbine/Jet Engine (Simple Cycle Operation) | RFC | Summer | 13231.1683 | 94.7 | 1 | 1 | 5017-Low pressure compressor bleed valves | U1-Forced - Immediate | 300-Gas Turbine/Jet Engine (Simple Cycle Operation)
5017 | Low pressure compressor bleed valves | Gas Turbine | Inlet Air System and Compressors | U1 | Forced - Immediate | 2024 | Gas | GG | 300 | Gas Turbine/Jet Engine (Simple Cycle Operation) | TRE | Winter | 61.6333 | 43 | 1 | 1 | 5017-Low pressure compressor bleed valves | U1-Forced - Immediate | 300-Gas Turbine/Jet Engine (Simple Cycle Operation)
5017 | Low pressure compressor bleed valves | Gas Turbine | Inlet Air System and Compressors | U1 | Forced - Immediate | 2024 | Gas | GG | 300 | Gas Turbine/Jet Engine (Simple Cycle Operation) | MRO | Winter | 180.9499 | 155.1 | 1 | 1 | 5017-Low pressure compressor bleed valves | U1-Forced - Immediate | 300-Gas Turbine/Jet Engine (Simple Cycle Operation)
5017 | Low pressure compressor bleed valves | Gas Turbine | Inlet Air System and Compressors | U1 | Forced - Immediate | 2024 | Gas | GG | 300 | Gas Turbine/Jet Engine (Simple Cycle Operation) | SERC | Summer | 314.5833 | 151 | 1 | 1 | 5017-Low pressure compressor bleed valves | U1-Forced - Immediate | 300-Gas Turbine/Jet Engine (Simple Cycle Operation)
5017 | Low pressure compressor bleed valves | Gas Turbine | Inlet Air System and Compressors | U1 | Forced - Immediate | 2024 | Gas | GG | 300 | Gas Turbine/Jet Engine (Simple Cycle Operation) | TRE | Winter | 48.7333 | 43 | 1 | 1 | 5017-Low pressure compressor bleed valves | U1-Forced - Immediate | 300-Gas Turbine/Jet Engine (Simple Cycle Operation)
5017 | Low pressure compressor bleed valves | Gas Turbine | Inlet Air System and Compressors | U1 | Forced - Immediate | 2024 | Gas | GG | 300 | Gas Turbine/Jet Engine (Simple Cycle Operation) | TRE | Winter | 91.0166 | 43 | 1 | 1 | 5017-Low pressure compressor bleed valves | U1-Forced - Immediate | 300-Gas Turbine/Jet Engine (Simple Cycle Operation)
5017 | Low pressure compressor bleed valves | Gas Turbine | Inlet Air System and Compressors | U1 | Forced - Immediate | 2024 | Gas | GG | 300 | Gas Turbine/Jet Engine (Simple Cycle Operation) | MRO | Winter | 201.75 | 161.4 | 1 | 1 | 5017-Low pressure compressor bleed valves | U1-Forced - Immediate | 300-Gas Turbine/Jet Engine (Simple Cycle Operation)
5017 | Low pressure compressor bleed valves | Gas Turbine | Inlet Air System and Compressors | U1 | Forced - Immediate | 2024 | Gas | GG | 300 | Gas Turbine/Jet Engine (Simple Cycle Operation) | RFC | Summer | 6501.22 | 95.7 | 1 | 1 | 5017-Low pressure compressor bleed valves | U1-Forced - Immediate | 300-Gas Turbine/Jet Engine (Simple Cycle Operation)
5017 | Low pressure compressor bleed valves | Gas Turbine | Inlet Air System and Compressors | U1 | Forced - Immediate | 2024 | Gas | GG | 300 | Gas Turbine/Jet Engine (Simple Cycle Operation) | MRO | Winter | 206.7999 | 155.1 | 1 | 1 | 5017-Low pressure compressor bleed valves | U1-Forced - Immediate | 300-Gas Turbine/Jet Engine (Simple Cycle Operation)
5017 | Low pressure compressor bleed valves | Gas Turbine | Inlet Air System and Compressors | U1 | Forced - Immediate | 2024 | Gas | GG | 300 | Gas Turbine/Jet Engine (Simple Cycle Operation) | SERC | Winter | 266.2 | 44 | 1 | 1 | 5017-Low pressure compressor bleed valves | U1-Forced - Immediate | 300-Gas Turbine/Jet Engine (Simple Cycle Operation)
5017 | Low pressure compressor bleed valves | Gas Turbine | Inlet Air System and Compressors | U1 | Forced - Immediate | 2024 | Gas | GG | 300 | Gas Turbine/Jet Engine (Simple Cycle Operation) | SERC | Winter | 249.5999 | 93.6 | 1 | 1 | 5017-Low pressure compressor bleed valves | U1-Forced - Immediate | 300-Gas Turbine/Jet Engine (Simple Cycle Operation)
5017 | Low pressure compressor bleed valves | Gas Turbine | Inlet Air System and Compressors | U1 | Forced - Immediate | 2024 | Gas | GG | 300 | Gas Turbine/Jet Engine (Simple Cycle Operation) | SERC | Winter | 102 | 90 | 1 | 1 | 5017-Low pressure compressor bleed valves | U1-Forced - Immediate | 300-Gas Turbine/Jet Engine (Simple Cycle Operation)
5017 | Low pressure compressor bleed valves | Gas Turbine | Inlet Air System and Compressors | U1 | Forced - Immediate | 2024 | Gas | GG | 300 | Gas Turbine/Jet Engine (Simple Cycle Operation) | MRO | Winter | 583.27 | 159.8 | 1 | 1 | 5017-Low pressure compressor bleed valves | U1-Forced - Immediate | 300-Gas Turbine/Jet Engine (Simple Cycle Operation)
5017 | Low pressure compressor bleed valves | Gas Turbine | Inlet Air System and Compressors | U1 | Forced - Immediate | 2024 | Gas | GG | 300 | Gas Turbine/Jet Engine (Simple Cycle Operation) | SERC | Winter | 565.5 | 195 | 1 | 1 | 5017-Low pressure compressor bleed valves | U1-Forced - Immediate | 300-Gas Turbine/Jet Engine (Simple Cycle Operation)
5017 | Low pressure compressor bleed valves | Gas Turbine | Inlet Air System and Compressors | U1 | Forced - Immediate | 2024 | Gas | GG | 300 | Gas Turbine/Jet Engine (Simple Cycle Operation) | TRE | Winter | 1435.9 | 49.8 | 1 | 1 | 5017-Low pressure compressor bleed valves | U1-Forced - Immediate | 300-Gas Turbine/Jet Engine (Simple Cycle Operation)
5017 | Low pressure compressor bleed valves | Gas Turbine | Inlet Air System and Compressors | U1 | Forced - Immediate | 2024 | Gas | GG | 300 | Gas Turbine/Jet Engine (Simple Cycle Operation) | MRO | Winter | 113.7399 | 155.1 | 1 | 1 | 5017-Low pressure compressor bleed valves | U1-Forced - Immediate | 300-Gas Turbine/Jet Engine (Simple Cycle Operation)
5017 | Low pressure compressor bleed valves | Gas Turbine | Inlet Air System and Compressors | U1 | Forced - Immediate | 2024 | Oil | DI | 300 | Gas Turbine/Jet Engine (Simple Cycle Operation) | NPCC | Off-Peak | 1548.4 | 79 | 1 | 1 | 5017-Low pressure compressor bleed valves | U1-Forced - Immediate | 300-Gas Turbine/Jet Engine (Simple Cycle Operation)
5017 | Low pressure compressor bleed valves | Gas Turbine | Inlet Air System and Compressors | U1 | Forced - Immediate | 2024 | Gas | GG | 300 | Gas Turbine/Jet Engine (Simple Cycle Operation) | RFC | Winter | 2190 | 100 | 1 | 1 | 5017-Low pressure compressor bleed valves | U1-Forced - Immediate | 300-Gas Turbine/Jet Engine (Simple Cycle Operation)
5017 | Low pressure compressor bleed valves | Gas Turbine | Inlet Air System and Compressors | U1 | Forced - Immediate | 2024 | Gas | GG | 300 | Gas Turbine/Jet Engine (Simple Cycle Operation) | MRO | Winter | 248.16 | 155.1 | 1 | 1 | 5017-Low pressure compressor bleed valves | U1-Forced - Immediate | 300-Gas Turbine/Jet Engine (Simple Cycle Operation)
5017 | Low pressure compressor bleed valves | Gas Turbine | Inlet Air System and Compressors | U1 | Forced - Immediate | 2024 | Gas | GG | 300 | Gas Turbine/Jet Engine (Simple Cycle Operation) | WECC | Winter | 699.9583 | 53.5 | 1 | 1 | 5017-Low pressure compressor bleed valves | U1-Forced - Immediate | 300-Gas Turbine/Jet Engine (Simple Cycle Operation)
5017 | Low pressure compressor bleed valves | Gas Turbine | Inlet Air System and Compressors | D1 | Forced - Immediate | 2024 | Gas | GG | 850 | Combined Cycle Block | RFC | Summer | 590 | 295 | 1 | 1 | 5017-Low pressure compressor bleed valves | D1-Forced - Immediate | 850-Combined Cycle Block
5017 | Low pressure compressor bleed valves | Gas Turbine | Inlet Air System and Compressors | D1 | Forced - Immediate | 2024 | Gas | GG | 850 | Combined Cycle Block | NPCC | Winter | 511.08 | 340.72 | 1 | 1 | 5017-Low pressure compressor bleed valves | D1-Forced - Immediate | 850-Combined Cycle Block
5017 | Low pressure compressor bleed valves | Gas Turbine | Inlet Air System and Compressors | D1 | Forced - Immediate | 2024 | Gas | GG | 850 | Combined Cycle Block | RFC | Summer | 624.4165 | 295 | 1 | 1 | 5017-Low pressure compressor bleed valves | D1-Forced - Immediate | 850-Combined Cycle Block
5017 | Low pressure compressor bleed valves | Gas Turbine | Inlet Air System and Compressors | D1 | Forced - Immediate | 2024 | Gas | GG | 850 | Combined Cycle Block | SERC | Winter | 250.7165 | 307 | 1 | 1 | 5017-Low pressure compressor bleed valves | D1-Forced - Immediate | 850-Combined Cycle Block
5017 | Low pressure compressor bleed valves | Gas Turbine | Inlet Air System and Compressors | D1 | Forced - Immediate | 2024 | Gas | GG | 850 | Combined Cycle Block | SERC | Winter | 3406.3165 | 301 | 1 | 1 | 5017-Low pressure compressor bleed valves | D1-Forced - Immediate | 850-Combined Cycle Block
5017 | Low pressure compressor bleed valves | Gas Turbine | Inlet Air System and Compressors | U1 | Forced - Immediate | 2024 | Gas | GG | 850 | Combined Cycle Block | SERC | Off-Peak | 695.633 | 509 | 1 | 1 | 5017-Low pressure compressor bleed valves | U1-Forced - Immediate | 850-Combined Cycle Block
5017 | Low pressure compressor bleed valves | Gas Turbine | Inlet Air System and Compressors | D1 | Forced - Immediate | 2024 | Gas | GG | 850 | Combined Cycle Block | SERC | Winter | 849.3665 | 307 | 1 | 1 | 5017-Low pressure compressor bleed valves | D1-Forced - Immediate | 850-Combined Cycle Block
5017 | Low pressure compressor bleed valves | Gas Turbine | Inlet Air System and Compressors | D1 | Forced - Immediate | 2024 | Gas | GG | 850 | Combined Cycle Block | NPCC | Winter | 300.9692 | 340.72 | 1 | 1 | 5017-Low pressure compressor bleed valves | D1-Forced - Immediate | 850-Combined Cycle Block
5017 | Low pressure compressor bleed valves | Gas Turbine | Inlet Air System and Compressors | U1 | Forced - Immediate | 2024 | Gas | GG | 850 | Combined Cycle Block | NPCC | Summer | 1553.9266 | 255.44 | 1 | 1 | 5017-Low pressure compressor bleed valves | U1-Forced - Immediate | 850-Combined Cycle Block
5017 | Low pressure compressor bleed valves | Gas Turbine | Inlet Air System and Compressors | U1 | Forced - Immediate | 2024 | Gas | GG | 850 | Combined Cycle Block | NPCC | Summer | 5432.3572 | 255.44 | 1 | 1 | 5017-Low pressure compressor bleed valves | U1-Forced - Immediate | 850-Combined Cycle Block
5017 | Low pressure compressor bleed valves | Gas Turbine | Inlet Air System and Compressors | D1 | Forced - Immediate | 2024 | Gas | GG | 851 | CC GT units | TRE | Summer | 57.0667 | 4 | 1 | 1 | 5017-Low pressure compressor bleed valves | D1-Forced - Immediate | 851-CC GT units
5017 | Low pressure compressor bleed valves | Gas Turbine | Inlet Air System and Compressors | SF | Startup Failure | 2024 | Gas | GG | 851 | CC GT units | WECC | Winter | 165.775 | 174.5 | 1 | 1 | 5017-Low pressure compressor bleed valves | SF-Startup Failure | 851-CC GT units
5017 | Low pressure compressor bleed valves | Gas Turbine | Inlet Air System and Compressors | SF | Startup Failure | 2024 | Gas | GG | 851 | CC GT units | WECC | Winter | 582.648 | 264.84 | 1 | 1 | 5017-Low pressure compressor bleed valves | SF-Startup Failure | 851-CC GT units
5017 | Low pressure compressor bleed valves | Gas Turbine | Inlet Air System and Compressors | SF | Startup Failure | 2024 | Gas | GG | 851 | CC GT units | RFC | Summer | 15.7333 | 118 | 1 | 1 | 5017-Low pressure compressor bleed valves | SF-Startup Failure | 851-CC GT units
5017 | Low pressure compressor bleed valves | Gas Turbine | Inlet Air System and Compressors | SF | Startup Failure | 2024 | Gas | GG | 851 | CC GT units | RFC | Off-Peak | 12.2 | 122 | 1 | 2 | 5017-Low pressure compressor bleed valves | SF-Startup Failure | 851-CC GT units
5017 | Low pressure compressor bleed valves | Gas Turbine | Inlet Air System and Compressors | U1 | Forced - Immediate | 2024 | Gas | GG | 851 | CC GT units | RFC | Summer | 153.4 | 118 | 1 | 1 | 5017-Low pressure compressor bleed valves | U1-Forced - Immediate | 851-CC GT units
5017 | Low pressure compressor bleed valves | Gas Turbine | Inlet Air System and Compressors | U1 | Forced - Immediate | 2024 | Gas | GG | 851 | CC GT units | RFC | Off-Peak | 101.6666 | 122 | 1 | 1 | 5017-Low pressure compressor bleed valves | U1-Forced - Immediate | 851-CC GT units
5017 | Low pressure compressor bleed valves | Gas Turbine | Inlet Air System and Compressors | U1 | Forced - Immediate | 2024 | Gas | GG | 851 | CC GT units | RFC | Off-Peak | 58.9666 | 122 | 1 | 1 | 5017-Low pressure compressor bleed valves | U1-Forced - Immediate | 851-CC GT units
5017 | Low pressure compressor bleed valves | Gas Turbine | Inlet Air System and Compressors | U1 | Forced - Immediate | 2024 | Gas | GG | 851 | CC GT units | WECC | Summer | 203.5833 | 35 | 1 | 1 | 5017-Low pressure compressor bleed valves | U1-Forced - Immediate | 851-CC GT units
5017 | Low pressure compressor bleed valves | Gas Turbine | Inlet Air System and Compressors | U1 | Forced - Immediate | 2024 | Gas | GG | 851 | CC GT units | WECC | Summer | 265.2666 | 173 | 1 | 1 | 5017-Low pressure compressor bleed valves | U1-Forced - Immediate | 851-CC GT units
5017 | Low pressure compressor bleed valves | Gas Turbine | Inlet Air System and Compressors | D1 | Forced - Immediate | 2024 | Waste Heat | WH | 852 | CC steam units | RFC | Off-Peak | 34.4166 | 59 | 1 | 1 | 5017-Low pressure compressor bleed valves | D1-Forced - Immediate | 852-CC steam units
5017 | Low pressure compressor bleed valves | Gas Turbine | Inlet Air System and Compressors | D1 | Forced - Immediate | 2024 | Waste Heat | WH | 852 | CC steam units | RFC | Off-Peak | 55.0666 | 59 | 1 | 1 | 5017-Low pressure compressor bleed valves | D1-Forced - Immediate | 852-CC steam units
5017 | Low pressure compressor bleed valves | Gas Turbine | Inlet Air System and Compressors | D1 | Forced - Immediate | 2024 | Gas | GG | 852 | CC steam units | WECC | Winter | 151.335 | 159.3 | 1 | 1 | 5017-Low pressure compressor bleed valves | D1-Forced - Immediate | 852-CC steam units
5017 | Low pressure compressor bleed valves | Gas Turbine | Inlet Air System and Compressors | D1 | Forced - Immediate | 2024 | Waste Heat | WH | 852 | CC steam units | WECC | Summer | 119.6 | 78 | 1 | 1 | 5017-Low pressure compressor bleed valves | D1-Forced - Immediate | 852-CC steam units
5017 | Low pressure compressor bleed valves | Gas Turbine | Inlet Air System and Compressors | D1 | Forced - Immediate | 2024 | Waste Heat | WH | 852 | CC steam units | RFC | Summer | 93.1666 | 65 | 1 | 1 | 5017-Low pressure compressor bleed valves | D1-Forced - Immediate | 852-CC steam units
5017 | Low pressure compressor bleed valves | Gas Turbine | Inlet Air System and Compressors | SF | Startup Failure | 2024 | Waste Heat | WH | 852 | CC steam units | WECC | Winter | 537.1915 | 184.18 | 1 | 1 | 5017-Low pressure compressor bleed valves | SF-Startup Failure | 852-CC steam units
5017 | Low pressure compressor bleed valves | Gas Turbine | Inlet Air System and Compressors | U1 | Forced - Immediate | 2024 | Gas | GG | 861 | CoG GT units | SERC | Off-Peak | 2474.0332 | 161 | 1 | 1 | 5017-Low pressure compressor bleed valves | U1-Forced - Immediate | 861-CoG GT units
5017 | Low pressure compressor bleed valves | Gas Turbine | Inlet Air System and Compressors | SF | Startup Failure | 2024 | Gas | GG | 861 | CoG GT units | TRE | Winter | 70.6333 | 163 | 1 | 1 | 5017-Low pressure compressor bleed valves | SF-Startup Failure | 861-CoG GT units
5017 | Low pressure compressor bleed valves | Gas Turbine | Inlet Air System and Compressors | SF | Startup Failure | 2024 | Gas | GG | 861 | CoG GT units | SERC | Summer | 58.3333 | 100 | 1 | 1 | 5017-Low pressure compressor bleed valves | SF-Startup Failure | 861-CoG GT units
5017 | Low pressure compressor bleed valves | Gas Turbine | Inlet Air System and Compressors | U1 | Forced - Immediate | 2024 | Gas | GG | 861 | CoG GT units | WECC | Off-Peak | 3837.0333 | 86 | 1 | 1 | 5017-Low pressure compressor bleed valves | U1-Forced - Immediate | 861-CoG GT units
5017 | Low pressure compressor bleed valves | Gas Turbine | Inlet Air System and Compressors | D1 | Forced - Immediate | 2024 | Waste Heat | WH | 862 | CoG steam units | SERC | Off-Peak | 430.2666 | 28 | 1 | 1 | 5017-Low pressure compressor bleed valves | D1-Forced - Immediate | 862-CoG steam units
5017 | Low pressure compressor bleed valves | Gas Turbine | Inlet Air System and Compressors | U1 | Forced - Immediate | 2024 | Waste Heat | WH | 862 | CoG steam units | TRE | Winter | 90.85 | 69 | 1 | 1 | 5017-Low pressure compressor bleed valves | U1-Forced - Immediate | 862-CoG steam units
5017 | Low pressure compressor bleed valves | Gas Turbine | Inlet Air System and Compressors | U1 | Forced - Immediate | 2024 | Waste Heat | WH | 862 | CoG steam units | WECC | Off-Peak | 1338.5 | 30 | 1 | 1 | 5017-Low pressure compressor bleed valves | U1-Forced - Immediate | 862-CoG steam units
5019 | Other high pressure problems A | Gas Turbine | Inlet Air System and Compressors | U1 | Forced - Immediate | 2024 | Gas | GG | 300 | Gas Turbine/Jet Engine (Simple Cycle Operation) | MRO | Summer | 45.8333 | 50 | 1 | 1 | 5019-Other high pressure problems A | U1-Forced - Immediate | 300-Gas Turbine/Jet Engine (Simple Cycle Operation)
5019 | Other high pressure problems A | Gas Turbine | Inlet Air System and Compressors | U1 | Forced - Immediate | 2024 | Gas | GG | 300 | Gas Turbine/Jet Engine (Simple Cycle Operation) | RFC | Off-Peak | 21.1933 | 57.8 | 1 | 1 | 5019-Other high pressure problems A | U1-Forced - Immediate | 300-Gas Turbine/Jet Engine (Simple Cycle Operation)
5019 | Other high pressure problems A | Gas Turbine | Inlet Air System and Compressors | U1 | Forced - Immediate | 2024 | Gas | GG | 300 | Gas Turbine/Jet Engine (Simple Cycle Operation) | RFC | Off-Peak | 165.6933 | 57.8 | 1 | 1 | 5019-Other high pressure problems A | U1-Forced - Immediate | 300-Gas Turbine/Jet Engine (Simple Cycle Operation)
5019 | Other high pressure problems A | Gas Turbine | Inlet Air System and Compressors | D1 | Forced - Immediate | 2024 | Gas | GG | 300 | Gas Turbine/Jet Engine (Simple Cycle Operation) | MRO | Summer | 76480.2 | 16.2 | 1 | 1 | 5019-Other high pressure problems A | D1-Forced - Immediate | 300-Gas Turbine/Jet Engine (Simple Cycle Operation)
5019 | Other high pressure problems A | Gas Turbine | Inlet Air System and Compressors | U1 | Forced - Immediate | 2024 | Gas | GG | 300 | Gas Turbine/Jet Engine (Simple Cycle Operation) | RFC | Summer | 1949.55 | 95.1 | 1 | 1 | 5019-Other high pressure problems A | U1-Forced - Immediate | 300-Gas Turbine/Jet Engine (Simple Cycle Operation)
5019 | Other high pressure problems A | Gas Turbine | Inlet Air System and Compressors | U1 | Forced - Immediate | 2024 | Gas | GG | 300 | Gas Turbine/Jet Engine (Simple Cycle Operation) | RFC | Off-Peak | 1052.9233 | 57.8 | 1 | 1 | 5019-Other high pressure problems A | U1-Forced - Immediate | 300-Gas Turbine/Jet Engine (Simple Cycle Operation)
5019 | Other high pressure problems A | Gas Turbine | Inlet Air System and Compressors | U1 | Forced - Immediate | 2024 | Gas | GG | 300 | Gas Turbine/Jet Engine (Simple Cycle Operation) | WECC | Off-Peak | 223.6666 | 55 | 1 | 1 | 5019-Other high pressure problems A | U1-Forced - Immediate | 300-Gas Turbine/Jet Engine (Simple Cycle Operation)
5019 | Other high pressure problems A | Gas Turbine | Inlet Air System and Compressors | U1 | Forced - Immediate | 2024 | Gas | GG | 300 | Gas Turbine/Jet Engine (Simple Cycle Operation) | WECC | Winter | 85843.2667 | 44 | 1 | 1 | 5019-Other high pressure problems A | U1-Forced - Immediate | 300-Gas Turbine/Jet Engine (Simple Cycle Operation)
5019 | Other high pressure problems A | Gas Turbine | Inlet Air System and Compressors | U1 | Forced - Immediate | 2024 | Gas | GG | 300 | Gas Turbine/Jet Engine (Simple Cycle Operation) | RFC | Summer | 10795.05 | 94.5 | 1 | 1 | 5019-Other high pressure problems A | U1-Forced - Immediate | 300-Gas Turbine/Jet Engine (Simple Cycle Operation)
5019 | Other high pressure problems A | Gas Turbine | Inlet Air System and Compressors | U1 | Forced - Immediate | 2024 | Gas | GG | 800 | Miscellaneous | TRE | Off-Peak | 2.6333 | 79 | 1 | 1 | 5019-Other high pressure problems A | U1-Forced - Immediate | 800-Miscellaneous
5019 | Other high pressure problems A | Gas Turbine | Inlet Air System and Compressors | U1 | Forced - Immediate | 2024 | Gas | GG | 850 | Combined Cycle Block | NPCC | Off-Peak | 402.6 | 244 | 1 | 1 | 5019-Other high pressure problems A | U1-Forced - Immediate | 850-Combined Cycle Block
5019 | Other high pressure problems A | Gas Turbine | Inlet Air System and Compressors | D1 | Forced - Immediate | 2024 | Gas | GG | 850 | Combined Cycle Block | NPCC | Summer | 279.72 | 103.6 | 1 | 1 | 5019-Other high pressure problems A | D1-Forced - Immediate | 850-Combined Cycle Block
5019 | Other high pressure problems A | Gas Turbine | Inlet Air System and Compressors | U1 | Forced - Immediate | 2024 | Gas | GG | 851 | CC GT units | WECC | Off-Peak | 5023.1166 | 163 | 1 | 1 | 5019-Other high pressure problems A | U1-Forced - Immediate | 851-CC GT units
5019 | Other high pressure problems A | Gas Turbine | Inlet Air System and Compressors | U1 | Forced - Immediate | 2024 | Gas | GG | 851 | CC GT units | SERC | Off-Peak | 448.0666 | 188 | 1 | 1 | 5019-Other high pressure problems A | U1-Forced - Immediate | 851-CC GT units
5019 | Other high pressure problems A | Gas Turbine | Inlet Air System and Compressors | U1 | Forced - Immediate | 2024 | Gas | GG | 851 | CC GT units | SERC | Off-Peak | 313.3332 | 188 | 1 | 1 | 5019-Other high pressure problems A | U1-Forced - Immediate | 851-CC GT units
5019 | Other high pressure problems A | Gas Turbine | Inlet Air System and Compressors | D1 | Forced - Immediate | 2024 | Gas | GG | 851 | CC GT units | WECC | Off-Peak | 587.6 | 13 | 1 | 1 | 5019-Other high pressure problems A | D1-Forced - Immediate | 851-CC GT units
5019 | Other high pressure problems A | Gas Turbine | Inlet Air System and Compressors | U1 | Forced - Immediate | 2024 | Gas | GG | 851 | CC GT units | RFC | Summer | 1055.25 | 335 | 1 | 1 | 5019-Other high pressure problems A | U1-Forced - Immediate | 851-CC GT units
5019 | Other high pressure problems A | Gas Turbine | Inlet Air System and Compressors | U1 | Forced - Immediate | 2024 | Gas | GG | 851 | CC GT units | WECC | Winter | 652 | 163 | 1 | 1 | 5019-Other high pressure problems A | U1-Forced - Immediate | 851-CC GT units
5019 | Other high pressure problems A | Gas Turbine | Inlet Air System and Compressors | U1 | Forced - Immediate | 2024 | Gas | GG | 851 | CC GT units | WECC | Off-Peak | 19453.9732 | 185.6 | 1 | 1 | 5019-Other high pressure problems A | U1-Forced - Immediate | 851-CC GT units
5019 | Other high pressure problems A | Gas Turbine | Inlet Air System and Compressors | D1 | Forced - Immediate | 2024 | Gas | GG | 851 | CC GT units | TRE | Winter | 201.9 | 18 | 1 | 1 | 5019-Other high pressure problems A | D1-Forced - Immediate | 851-CC GT units
5019 | Other high pressure problems A | Gas Turbine | Inlet Air System and Compressors | U1 | Forced - Immediate | 2024 | Gas | GG | 851 | CC GT units | SERC | Summer | 5.5999 | 168 | 1 | 2 | 5019-Other high pressure problems A | U1-Forced - Immediate | 851-CC GT units
5019 | Other high pressure problems A | Gas Turbine | Inlet Air System and Compressors | U1 | Forced - Immediate | 2024 | Gas | GG | 851 | CC GT units | WECC | Off-Peak | 18346.8732 | 186.8 | 1 | 1 | 5019-Other high pressure problems A | U1-Forced - Immediate | 851-CC GT units
5019 | Other high pressure problems A | Gas Turbine | Inlet Air System and Compressors | U1 | Forced - Immediate | 2024 | Gas | GG | 851 | CC GT units | SERC | Summer | 75.6 | 168 | 1 | 1 | 5019-Other high pressure problems A | U1-Forced - Immediate | 851-CC GT units
5019 | Other high pressure problems A | Gas Turbine | Inlet Air System and Compressors | D1 | Forced - Immediate | 2024 | Waste Heat | WH | 852 | CC steam units | WECC | Winter | 454 | 113.5 | 1 | 1 | 5019-Other high pressure problems A | D1-Forced - Immediate | 852-CC steam units
5019 | Other high pressure problems A | Gas Turbine | Inlet Air System and Compressors | D1 | Forced - Immediate | 2024 | Gas | GG | 852 | CC steam units | SERC | Off-Peak | 49.3588 | 20.71 | 1 | 1 | 5019-Other high pressure problems A | D1-Forced - Immediate | 852-CC steam units
5019 | Other high pressure problems A | Gas Turbine | Inlet Air System and Compressors | D1 | Forced - Immediate | 2024 | Gas | GG | 852 | CC steam units | SERC | Off-Peak | 34.5167 | 20.71 | 1 | 1 | 5019-Other high pressure problems A | D1-Forced - Immediate | 852-CC steam units
5019 | Other high pressure problems A | Gas Turbine | Inlet Air System and Compressors | D1 | Forced - Immediate | 2024 | Waste Heat | WH | 852 | CC steam units | RFC | Summer | 630 | 200 | 1 | 1 | 5019-Other high pressure problems A | D1-Forced - Immediate | 852-CC steam units
5019 | Other high pressure problems A | Gas Turbine | Inlet Air System and Compressors | D1 | Forced - Immediate | 2024 | Gas | GG | 852 | CC steam units | SERC | Off-Peak | 119.4 | 71.64 | 1 | 1 | 5019-Other high pressure problems A | D1-Forced - Immediate | 852-CC steam units
5019 | Other high pressure problems A | Gas Turbine | Inlet Air System and Compressors | D1 | Forced - Immediate | 2024 | Gas | GG | 852 | CC steam units | SERC | Off-Peak | 170.742 | 71.64 | 1 | 1 | 5019-Other high pressure problems A | D1-Forced - Immediate | 852-CC steam units
5021 | Low pressure bearings D | Gas Turbine | Inlet Air System and Compressors | D1 | Forced - Immediate | 2024 | Gas | GG | 300 | Gas Turbine/Jet Engine (Simple Cycle Operation) | WECC | Summer | 171.496 | 32.98 | 1 | 1 | 5021-Low pressure bearings D | D1-Forced - Immediate | 300-Gas Turbine/Jet Engine (Simple Cycle Operation)
5021 | Low pressure bearings D | Gas Turbine | Inlet Air System and Compressors | D1 | Forced - Immediate | 2024 | Gas | GG | 300 | Gas Turbine/Jet Engine (Simple Cycle Operation) | WECC | Summer | 167.6483 | 32.98 | 1 | 1 | 5021-Low pressure bearings D | D1-Forced - Immediate | 300-Gas Turbine/Jet Engine (Simple Cycle Operation)
5022 | Low pressure blades/buckets A | Gas Turbine | Inlet Air System and Compressors | U1 | Forced - Immediate | 2024 | Gas | GG | 300 | Gas Turbine/Jet Engine (Simple Cycle Operation) | RFC | Winter | 1699.5 | 55 | 1 | 1 | 5022-Low pressure blades/buckets A | U1-Forced - Immediate | 300-Gas Turbine/Jet Engine (Simple Cycle Operation)
5022 | Low pressure blades/buckets A | Gas Turbine | Inlet Air System and Compressors | U1 | Forced - Immediate | 2024 | Oil | DI | 300 | Gas Turbine/Jet Engine (Simple Cycle Operation) | RFC | Winter | 12 | 22.5 | 1 | 2 | 5022-Low pressure blades/buckets A | U1-Forced - Immediate | 300-Gas Turbine/Jet Engine (Simple Cycle Operation)
5022 | Low pressure blades/buckets A | Gas Turbine | Inlet Air System and Compressors | U1 | Forced - Immediate | 2024 | Oil | DI | 300 | Gas Turbine/Jet Engine (Simple Cycle Operation) | RFC | Winter | 0.37499 | 22.5 | 1 | 1 | 5022-Low pressure blades/buckets A | U1-Forced - Immediate | 300-Gas Turbine/Jet Engine (Simple Cycle Operation)
5022 | Low pressure blades/buckets A | Gas Turbine | Inlet Air System and Compressors | U1 | Forced - Immediate | 2024 | Oil | DI | 300 | Gas Turbine/Jet Engine (Simple Cycle Operation) | RFC | Off-Peak | 43719.75 | 22.5 | 1 | 1 | 5022-Low pressure blades/buckets A | U1-Forced - Immediate | 300-Gas Turbine/Jet Engine (Simple Cycle Operation)
5022 | Low pressure blades/buckets A | Gas Turbine | Inlet Air System and Compressors | U1 | Forced - Immediate | 2024 | Oil | DI | 300 | Gas Turbine/Jet Engine (Simple Cycle Operation) | RFC | Winter | 1062.75 | 22.5 | 1 | 1 | 5022-Low pressure blades/buckets A | U1-Forced - Immediate | 300-Gas Turbine/Jet Engine (Simple Cycle Operation)
5022 | Low pressure blades/buckets A | Gas Turbine | Inlet Air System and Compressors | U1 | Forced - Immediate | 2024 | Gas | GG | 851 | CC GT units | NPCC | Off-Peak | 246157.1666 | 170 | 1 | 1 | 5022-Low pressure blades/buckets A | U1-Forced - Immediate | 851-CC GT units
5022 | Low pressure blades/buckets A | Gas Turbine | Inlet Air System and Compressors | D1 | Forced - Immediate | 2024 | Waste Heat | WH | 852 | CC steam units | WECC | Off-Peak | 20157.5333 | 105.5 | 1 | 1 | 5022-Low pressure blades/buckets A | D1-Forced - Immediate | 852-CC steam units
5022 | Low pressure blades/buckets A | Gas Turbine | Inlet Air System and Compressors | D1 | Forced - Immediate | 2024 | Waste Heat | WH | 852 | CC steam units | NPCC | Off-Peak | 131276.4333 | 101 | 1 | 1 | 5022-Low pressure blades/buckets A | D1-Forced - Immediate | 852-CC steam units
5029 | Other low pressure problems E | Gas Turbine | Inlet Air System and Compressors | U1 | Forced - Immediate | 2024 | Gas | GG | 300 | Gas Turbine/Jet Engine (Simple Cycle Operation) | SERC | Off-Peak | 548.2499 | 153 | 1 | 1 | 5029-Other low pressure problems E | U1-Forced - Immediate | 300-Gas Turbine/Jet Engine (Simple Cycle Operation)
5029 | Other low pressure problems E | Gas Turbine | Inlet Air System and Compressors | D1 | Forced - Immediate | 2024 | Gas | GG | 800 | Miscellaneous | RFC | Winter | 3741.3999 | 156 | 1 | 1 | 5029-Other low pressure problems E | D1-Forced - Immediate | 800-Miscellaneous
5029 | Other low pressure problems E | Gas Turbine | Inlet Air System and Compressors | D1 | Forced - Immediate | 2024 | Gas | GG | 800 | Miscellaneous | RFC | Off-Peak | 13090 | 110 | 1 | 1 | 5029-Other low pressure problems E | D1-Forced - Immediate | 800-Miscellaneous
5029 | Other low pressure problems E | Gas Turbine | Inlet Air System and Compressors | U1 | Forced - Immediate | 2024 | Gas | GG | 850 | Combined Cycle Block | RFC | Summer | 2588.2499 | 365.4 | 1 | 1 | 5029-Other low pressure problems E | U1-Forced - Immediate | 850-Combined Cycle Block
5029 | Other low pressure problems E | Gas Turbine | Inlet Air System and Compressors | U1 | Forced - Immediate | 2024 | Waste Heat | WH | 852 | CC steam units | SERC | Summer | 719.7666 | 151 | 1 | 1 | 5029-Other low pressure problems E | U1-Forced - Immediate | 852-CC steam units
5035 | Compressor Washing | Gas Turbine | Inlet Air System and Compressors | U1 | Forced - Immediate | 2024 | Gas | GG | 300 | Gas Turbine/Jet Engine (Simple Cycle Operation) | RFC | Summer | 1496.8833 | 163 | 1 | 1 | 5035-Compressor Washing | U1-Forced - Immediate | 300-Gas Turbine/Jet Engine (Simple Cycle Operation)
5035 | Compressor Washing | Gas Turbine | Inlet Air System and Compressors | U1 | Forced - Immediate | 2024 | Gas | GG | 300 | Gas Turbine/Jet Engine (Simple Cycle Operation) | MRO | Summer | 1435.4583 | 73.3 | 1 | 1 | 5035-Compressor Washing | U1-Forced - Immediate | 300-Gas Turbine/Jet Engine (Simple Cycle Operation)
5035 | Compressor Washing | Gas Turbine | Inlet Air System and Compressors | U2 | Forced - Delayed | 2024 | Gas | GG | 300 | Gas Turbine/Jet Engine (Simple Cycle Operation) | RFC | Summer | 2857.9333 | 163 | 1 | 1 | 5035-Compressor Washing | U2-Forced - Delayed | 300-Gas Turbine/Jet Engine (Simple Cycle Operation)
5035 | Compressor Washing | Gas Turbine | Inlet Air System and Compressors | U3 | Forced - Postponed | 2024 | Gas | GG | 300 | Gas Turbine/Jet Engine (Simple Cycle Operation) | RFC | Summer | 2840.7499 | 165 | 1 | 1 | 5035-Compressor Washing | U3-Forced - Postponed | 300-Gas Turbine/Jet Engine (Simple Cycle Operation)
5035 | Compressor Washing | Gas Turbine | Inlet Air System and Compressors | U1 | Forced - Immediate | 2024 | Gas | GG | 850 | Combined Cycle Block | WECC | Off-Peak | 4689.2998 | 522 | 1 | 1 | 5035-Compressor Washing | U1-Forced - Immediate | 850-Combined Cycle Block
5035 | Compressor Washing | Gas Turbine | Inlet Air System and Compressors | U1 | Forced - Immediate | 2024 | Gas | GG | 851 | CC GT units | WECC | Summer | 42 | 35 | 1 | 1 | 5035-Compressor Washing | U1-Forced - Immediate | 851-CC GT units
5035 | Compressor Washing | Gas Turbine | Inlet Air System and Compressors | U1 | Forced - Immediate | 2024 | Gas | GG | 851 | CC GT units | WECC | Summer | 62.4167 | 35 | 1 | 1 | 5035-Compressor Washing | U1-Forced - Immediate | 851-CC GT units
5035 | Compressor Washing | Gas Turbine | Inlet Air System and Compressors | U1 | Forced - Immediate | 2024 | Gas | GG | 851 | CC GT units | WECC | Summer | 36.75 | 35 | 1 | 1 | 5035-Compressor Washing | U1-Forced - Immediate | 851-CC GT units
5035 | Compressor Washing | Gas Turbine | Inlet Air System and Compressors | U1 | Forced - Immediate | 2024 | Gas | GG | 851 | CC GT units | WECC | Summer | 46.6667 | 35 | 1 | 1 | 5035-Compressor Washing | U1-Forced - Immediate | 851-CC GT units
5035 | Compressor Washing | Gas Turbine | Inlet Air System and Compressors | U1 | Forced - Immediate | 2024 | Gas | GG | 851 | CC GT units | WECC | Summer | 79.3333 | 35 | 1 | 1 | 5035-Compressor Washing | U1-Forced - Immediate | 851-CC GT units
5035 | Compressor Washing | Gas Turbine | Inlet Air System and Compressors | U2 | Forced - Delayed | 2024 | Gas | GG | 861 | CoG GT units | RFC | Summer | 3924.5 | 167 | 1 | 1 | 5035-Compressor Washing | U2-Forced - Delayed | 861-CoG GT units
5036 | Compressor shaft & bearings two sft machines | Gas Turbine | Inlet Air System and Compressors | D1 | Forced - Immediate | 2024 | Gas | GG | 300 | Gas Turbine/Jet Engine (Simple Cycle Operation) | WECC | Summer | 257.7 | 6 | 1 | 1 | 5036-Compressor shaft & bearings two sft machines | D1-Forced - Immediate | 300-Gas Turbine/Jet Engine (Simple Cycle Operation)
5037 | Inlet bleed heat valve | Gas Turbine | Inlet Air System and Compressors | U1 | Forced - Immediate | 2024 | Gas | GG | 300 | Gas Turbine/Jet Engine (Simple Cycle Operation) | SERC | Off-Peak | 323.4 | 231 | 1 | 1 | 5037-Inlet bleed heat valve | U1-Forced - Immediate | 300-Gas Turbine/Jet Engine (Simple Cycle Operation)
5037 | Inlet bleed heat valve | Gas Turbine | Inlet Air System and Compressors | D1 | Forced - Immediate | 2024 | Gas | GG | 300 | Gas Turbine/Jet Engine (Simple Cycle Operation) | RFC | Off-Peak | 332.3833 | 49 | 1 | 1 | 5037-Inlet bleed heat valve | D1-Forced - Immediate | 300-Gas Turbine/Jet Engine (Simple Cycle Operation)
5037 | Inlet bleed heat valve | Gas Turbine | Inlet Air System and Compressors | D1 | Forced - Immediate | 2024 | Gas | GG | 300 | Gas Turbine/Jet Engine (Simple Cycle Operation) | MRO | Winter | 20 | 10 | 1 | 1 | 5037-Inlet bleed heat valve | D1-Forced - Immediate | 300-Gas Turbine/Jet Engine (Simple Cycle Operation)
5037 | Inlet bleed heat valve | Gas Turbine | Inlet Air System and Compressors | D1 | Forced - Immediate | 2024 | Gas | GG | 300 | Gas Turbine/Jet Engine (Simple Cycle Operation) | MRO | Winter | 14 | 14 | 1 | 1 | 5037-Inlet bleed heat valve | D1-Forced - Immediate | 300-Gas Turbine/Jet Engine (Simple Cycle Operation)
5037 | Inlet bleed heat valve | Gas Turbine | Inlet Air System and Compressors | U1 | Forced - Immediate | 2024 | Gas | GG | 300 | Gas Turbine/Jet Engine (Simple Cycle Operation) | WECC | Off-Peak | 715.3 | 69 | 1 | 1 | 5037-Inlet bleed heat valve | U1-Forced - Immediate | 300-Gas Turbine/Jet Engine (Simple Cycle Operation)
5037 | Inlet bleed heat valve | Gas Turbine | Inlet Air System and Compressors | D1 | Forced - Immediate | 2024 | Gas | GG | 300 | Gas Turbine/Jet Engine (Simple Cycle Operation) | SERC | Winter | 0.6 | 3 | 1 | 1 | 5037-Inlet bleed heat valve | D1-Forced - Immediate | 300-Gas Turbine/Jet Engine (Simple Cycle Operation)
5037 | Inlet bleed heat valve | Gas Turbine | Inlet Air System and Compressors | D1 | Forced - Immediate | 2024 | Gas | GG | 300 | Gas Turbine/Jet Engine (Simple Cycle Operation) | SERC | Winter | 200.2 | 26 | 1 | 1 | 5037-Inlet bleed heat valve | D1-Forced - Immediate | 300-Gas Turbine/Jet Engine (Simple Cycle Operation)
5037 | Inlet bleed heat valve | Gas Turbine | Inlet Air System and Compressors | D1 | Forced - Immediate | 2024 | Gas | GG | 300 | Gas Turbine/Jet Engine (Simple Cycle Operation) | MRO | Winter | 282.8 | 40.4 | 1 | 1 | 5037-Inlet bleed heat valve | D1-Forced - Immediate | 300-Gas Turbine/Jet Engine (Simple Cycle Operation)
5037 | Inlet bleed heat valve | Gas Turbine | Inlet Air System and Compressors | U1 | Forced - Immediate | 2024 | Gas | GG | 300 | Gas Turbine/Jet Engine (Simple Cycle Operation) | TRE | Winter | 20.7833 | 43 | 1 | 1 | 5037-Inlet bleed heat valve | U1-Forced - Immediate | 300-Gas Turbine/Jet Engine (Simple Cycle Operation)
5037 | Inlet bleed heat valve | Gas Turbine | Inlet Air System and Compressors | D1 | Forced - Immediate | 2024 | Gas | GG | 300 | Gas Turbine/Jet Engine (Simple Cycle Operation) | MRO | Winter | 801.2333 | 43 | 1 | 1 | 5037-Inlet bleed heat valve | D1-Forced - Immediate | 300-Gas Turbine/Jet Engine (Simple Cycle Operation)
5037 | Inlet bleed heat valve | Gas Turbine | Inlet Air System and Compressors | D1 | Forced - Immediate | 2024 | Gas | GG | 300 | Gas Turbine/Jet Engine (Simple Cycle Operation) | RFC | Winter | 265.36 | 42.8 | 1 | 1 | 5037-Inlet bleed heat valve | D1-Forced - Immediate | 300-Gas Turbine/Jet Engine (Simple Cycle Operation)
5037 | Inlet bleed heat valve | Gas Turbine | Inlet Air System and Compressors | D2 | Forced - Delayed | 2024 | Gas | GG | 300 | Gas Turbine/Jet Engine (Simple Cycle Operation) | MRO | Off-Peak | 24.5667 | 22 | 1 | 1 | 5037-Inlet bleed heat valve | D2-Forced - Delayed | 300-Gas Turbine/Jet Engine (Simple Cycle Operation)
5037 | Inlet bleed heat valve | Gas Turbine | Inlet Air System and Compressors | U2 | Forced - Delayed | 2024 | Gas | GG | 300 | Gas Turbine/Jet Engine (Simple Cycle Operation) | MRO | Off-Peak | 819.6 | 72 | 1 | 1 | 5037-Inlet bleed heat valve | U2-Forced - Delayed | 300-Gas Turbine/Jet Engine (Simple Cycle Operation)
5037 | Inlet bleed heat valve | Gas Turbine | Inlet Air System and Compressors | U1 | Forced - Immediate | 2024 | Gas | GG | 300 | Gas Turbine/Jet Engine (Simple Cycle Operation) | SERC | Off-Peak | 147 | 90 | 1 | 1 | 5037-Inlet bleed heat valve | U1-Forced - Immediate | 300-Gas Turbine/Jet Engine (Simple Cycle Operation)
5037 | Inlet bleed heat valve | Gas Turbine | Inlet Air System and Compressors | U1 | Forced - Immediate | 2024 | Gas | GG | 300 | Gas Turbine/Jet Engine (Simple Cycle Operation) | WECC | Off-Peak | 3875.5 | 69 | 1 | 1 | 5037-Inlet bleed heat valve | U1-Forced - Immediate | 300-Gas Turbine/Jet Engine (Simple Cycle Operation)
5037 | Inlet bleed heat valve | Gas Turbine | Inlet Air System and Compressors | U1 | Forced - Immediate | 2024 | Gas | GG | 300 | Gas Turbine/Jet Engine (Simple Cycle Operation) | TRE | Off-Peak | 102 | 72 | 1 | 1 | 5037-Inlet bleed heat valve | U1-Forced - Immediate | 300-Gas Turbine/Jet Engine (Simple Cycle Operation)
5037 | Inlet bleed heat valve | Gas Turbine | Inlet Air System and Compressors | U1 | Forced - Immediate | 2024 | Gas | GG | 300 | Gas Turbine/Jet Engine (Simple Cycle Operation) | WECC | Summer | 165.4666 | 136 | 1 | 1 | 5037-Inlet bleed heat valve | U1-Forced - Immediate | 300-Gas Turbine/Jet Engine (Simple Cycle Operation)
5037 | Inlet bleed heat valve | Gas Turbine | Inlet Air System and Compressors | U1 | Forced - Immediate | 2024 | Gas | GG | 300 | Gas Turbine/Jet Engine (Simple Cycle Operation) | SERC | Off-Peak | 228.2 | 163 | 1 | 1 | 5037-Inlet bleed heat valve | U1-Forced - Immediate | 300-Gas Turbine/Jet Engine (Simple Cycle Operation)
5037 | Inlet bleed heat valve | Gas Turbine | Inlet Air System and Compressors | U1 | Forced - Immediate | 2024 | Gas | GG | 300 | Gas Turbine/Jet Engine (Simple Cycle Operation) | SERC | Winter | 36.45 | 81 | 1 | 1 | 5037-Inlet bleed heat valve | U1-Forced - Immediate | 300-Gas Turbine/Jet Engine (Simple Cycle Operation)
5037 | Inlet bleed heat valve | Gas Turbine | Inlet Air System and Compressors | U1 | Forced - Immediate | 2024 | Gas | GG | 300 | Gas Turbine/Jet Engine (Simple Cycle Operation) | SERC | Off-Peak | 4487.5 | 179.5 | 1 | 1 | 5037-Inlet bleed heat valve | U1-Forced - Immediate | 300-Gas Turbine/Jet Engine (Simple Cycle Operation)
5037 | Inlet bleed heat valve | Gas Turbine | Inlet Air System and Compressors | U1 | Forced - Immediate | 2024 | Gas | GG | 300 | Gas Turbine/Jet Engine (Simple Cycle Operation) | SERC | Winter | 872.0999 | 81 | 1 | 1 | 5037-Inlet bleed heat valve | U1-Forced - Immediate | 300-Gas Turbine/Jet Engine (Simple Cycle Operation)
5037 | Inlet bleed heat valve | Gas Turbine | Inlet Air System and Compressors | U1 | Forced - Immediate | 2024 | Gas | GG | 300 | Gas Turbine/Jet Engine (Simple Cycle Operation) | MRO | Summer | 13.0166 | 71 | 1 | 1 | 5037-Inlet bleed heat valve | U1-Forced - Immediate | 300-Gas Turbine/Jet Engine (Simple Cycle Operation)
5037 | Inlet bleed heat valve | Gas Turbine | Inlet Air System and Compressors | U1 | Forced - Immediate | 2024 | Gas | GG | 300 | Gas Turbine/Jet Engine (Simple Cycle Operation) | MRO | Winter | 1462 | 40 | 1 | 1 | 5037-Inlet bleed heat valve | U1-Forced - Immediate | 300-Gas Turbine/Jet Engine (Simple Cycle Operation)
5037 | Inlet bleed heat valve | Gas Turbine | Inlet Air System and Compressors | U1 | Forced - Immediate | 2024 | Gas | GG | 300 | Gas Turbine/Jet Engine (Simple Cycle Operation) | MRO | Summer | 20.1166 | 71 | 1 | 1 | 5037-Inlet bleed heat valve | U1-Forced - Immediate | 300-Gas Turbine/Jet Engine (Simple Cycle Operation)
5037 | Inlet bleed heat valve | Gas Turbine | Inlet Air System and Compressors | U2 | Forced - Delayed | 2024 | Gas | GG | 300 | Gas Turbine/Jet Engine (Simple Cycle Operation) | MRO | Off-Peak | 300 | 72 | 1 | 1 | 5037-Inlet bleed heat valve | U2-Forced - Delayed | 300-Gas Turbine/Jet Engine (Simple Cycle Operation)
5037 | Inlet bleed heat valve | Gas Turbine | Inlet Air System and Compressors | U1 | Forced - Immediate | 2024 | Gas | GG | 300 | Gas Turbine/Jet Engine (Simple Cycle Operation) | WECC | Summer | 435.2 | 136 | 1 | 1 | 5037-Inlet bleed heat valve | U1-Forced - Immediate | 300-Gas Turbine/Jet Engine (Simple Cycle Operation)
5037 | Inlet bleed heat valve | Gas Turbine | Inlet Air System and Compressors | U1 | Forced - Immediate | 2024 | Gas | GG | 300 | Gas Turbine/Jet Engine (Simple Cycle Operation) | WECC | Summer | 539.4666 | 136 | 1 | 1 | 5037-Inlet bleed heat valve | U1-Forced - Immediate | 300-Gas Turbine/Jet Engine (Simple Cycle Operation)
5037 | Inlet bleed heat valve | Gas Turbine | Inlet Air System and Compressors | U1 | Forced - Immediate | 2024 | Gas | GG | 300 | Gas Turbine/Jet Engine (Simple Cycle Operation) | SERC | Summer | 1135 | 227 | 1 | 1 | 5037-Inlet bleed heat valve | U1-Forced - Immediate | 300-Gas Turbine/Jet Engine (Simple Cycle Operation)
5037 | Inlet bleed heat valve | Gas Turbine | Inlet Air System and Compressors | U1 | Forced - Immediate | 2024 | Gas | GG | 300 | Gas Turbine/Jet Engine (Simple Cycle Operation) | SERC | Summer | 3650.9166 | 227 | 1 | 1 | 5037-Inlet bleed heat valve | U1-Forced - Immediate | 300-Gas Turbine/Jet Engine (Simple Cycle Operation)