## Brochure 2 2015
2015 Generating Unit Statistical Brochure -- All Units Reporting
NOTE: This brochure contains data on all units, whether they reported event records or not. For a review of statistics containing only those units that reported events, see the brochure "2015 Generating Unit Statistical Brochure -- Units Reporting Events".
(The differences between statistics with or with events will appear in equations needing derating information such as EAF, EFOR, and other equations. The equations are more accurate if events are reported.)
|  | MW Trb/Gen | # of | Unit-
| Unit Type | Nameplate | Units | Years | ART | SR | NCF | NOF | SF | AF | EAF | FOR | EFOR | EFORd | SOF | FOF | UOF | EUOF | EUOR | POF | MOF | WSF | WAF | WEAF | WFOR | WEFOR | WSOF | WFOF
| FOSSIL | All Sizes | 1271 | 1270.5 | 155.83 | 98.9 | 43.88 | 71.3 | 53.04 | 83.17 | 80.57 | 8.42 | 11.32 | 8.79 | 11.95 | 4.87 | 7.93 | 9.88 | 16.08 | 8.9 | 3.06 | 61.54 | 82.81 | 80.22 | 7.01 | 9.68 | 12.56 | 4.64
| All Fuel Types | 1-99 | 301 | 298.75 | 125.42 | 99.06 | 28.29 | 64.08 | 40.65 | 84.29 | 82.09 | 11.52 | 14.19 | 9.66 | 10.42 | 5.29 | 8.35 | 9.77 | 19.77 | 7.36 | 3.06 | 44.15 | 84.5 | 82.34 | 10.1 | 12.74 | 10.54 | 4.96
|  | 100-199 | 302 | 301.75 | 66.1 | 99.48 | 29.08 | 61.72 | 45.54 | 84.49 | 81.67 | 8.46 | 11.82 | 7.84 | 11.3 | 4.21 | 6.85 | 8.73 | 16.44 | 8.66 | 2.64 | 47.12 | 84.09 | 81.26 | 8.03 | 11.31 | 11.8 | 4.11
|  | 200-299 | 152 | 152 | 209.34 | 98.54 | 35.35 | 64.77 | 54.15 | 79.36 | 76.19 | 10.95 | 14.29 | 11.59 | 13.98 | 6.66 | 10.62 | 12.98 | 19.83 | 10.03 | 3.96 | 54.58 | 79.59 | 76.43 | 10.47 | 13.79 | 14.03 | 6.39
|  | 300-399 | 108 | 109 | 203.51 | 97.42 | 34.15 | 65.45 | 52.82 | 82.75 | 80.55 | 7.75 | 10.34 | 8.38 | 12.81 | 4.44 | 7.36 | 9.16 | 15.06 | 9.89 | 2.92 | 52.17 | 82.62 | 80.42 | 7.9 | 10.51 | 12.91 | 4.48
|  | 400-599 | 202 | 202 | 297.59 | 97.99 | 44.8 | 71.9 | 62.11 | 82.12 | 79.1 | 7.52 | 10.96 | 9.44 | 12.82 | 5.05 | 8.14 | 10.65 | 15.1 | 9.74 | 3.09 | 62.31 | 82.11 | 79.07 | 7.59 | 11.03 | 12.77 | 5.12
|  | 600-799 | 133 | 133 | 549.52 | 97.34 | 53.04 | 75.54 | 70.11 | 84.29 | 81.74 | 5.27 | 7.59 | 6.92 | 11.8 | 3.9 | 6.82 | 9.03 | 11.69 | 8.88 | 2.92 | 70.22 | 84.29 | 81.76 | 5.27 | 7.57 | 11.81 | 3.9
|  | 800-999 | 60 | 60 | 297.76 | 98.3 | 49.21 | 72.71 | 67.38 | 84.46 | 82.73 | 5.3 | 7.16 | 6.31 | 11.76 | 3.77 | 6.63 | 8.29 | 11.19 | 8.91 | 2.86 | 67.67 | 84.59 | 82.87 | 5.26 | 7.1 | 11.65 | 3.76
|  | 1000 Plus | 13 | 13 | 866.23 | 96.92 | 56.26 | 77.83 | 71.49 | 75.42 | 72.86 | 8.81 | 10.02 | 9.66 | 17.67 | 6.91 | 11.02 | 12.49 | 15.14 | 13.56 | 4.11 | 72.28 | 75.81 | 73.3 | 8.1 | 9.36 | 17.82 | 6.37
| Coal | All Sizes | 800 | 784.5 | 468.38 | 97.47 | 54.13 | 74.57 | 64.62 | 83.09 | 80.35 | 7.39 | 9.82 | 8.72 | 11.75 | 5.15 | 8.46 | 10.45 | 14.25 | 8.44 | 3.31 | 72.58 | 83.27 | 80.61 | 6.12 | 8.34 | 12 | 4.73
| Primary | 1-99 | 132 | 126.75 | 226.92 | 98.8 | 32.97 | 70.56 | 41.86 | 83.48 | 81.65 | 12.98 | 14.92 | 11.25 | 10.28 | 6.24 | 10.08 | 11.17 | 21.36 | 6.45 | 3.84 | 46.72 | 85.18 | 83.46 | 9.28 | 11.15 | 10.04 | 4.78
|  | 100-199 | 191 | 183.83 | 430.12 | 97.13 | 39.33 | 66.14 | 58.71 | 84.95 | 81.61 | 6.96 | 9.93 | 8.41 | 10.66 | 4.39 | 7.21 | 9.3 | 14 | 7.84 | 2.82 | 59.47 | 84.94 | 81.6 | 6.74 | 9.73 | 10.76 | 4.3
|  | 200-299 | 111 | 109 | 433.32 | 97.88 | 41.87 | 69.39 | 59.89 | 78.11 | 74.57 | 10.86 | 13.99 | 12.33 | 14.6 | 7.29 | 11.67 | 14.14 | 19.62 | 10.23 | 4.37 | 60.34 | 78.46 | 74.91 | 10.3 | 13.47 | 14.6 | 6.93
|  | 300-399 | 64 | 63.58 | 462.55 | 95.45 | 49.09 | 72.39 | 67.54 | 82.62 | 80.03 | 6.14 | 8.73 | 7.91 | 12.96 | 4.42 | 7.96 | 10.1 | 13.32 | 9.41 | 3.54 | 67.82 | 82.59 | 79.99 | 6.26 | 8.84 | 12.88 | 4.53
|  | 400-599 | 139 | 137.33 | 569.45 | 97.29 | 57.9 | 75.22 | 76.97 | 82.87 | 79.99 | 6.26 | 8.77 | 8.37 | 11.99 | 5.14 | 7.97 | 10.22 | 12.03 | 9.16 | 2.83 | 76.98 | 82.8 | 79.84 | 6.32 | 8.91 | 12 | 5.19
|  | 600-799 | 108 | 108 | 702.74 | 97.06 | 59.22 | 76.31 | 77.35 | 85.31 | 82.75 | 4.85 | 6.83 | 6.46 | 10.74 | 3.94 | 6.8 | 8.96 | 10.63 | 7.88 | 2.86 | 77.61 | 85.43 | 82.88 | 4.83 | 6.79 | 10.63 | 3.94
|  | 800-999 | 43 | 43 | 733.87 | 96.65 | 57.51 | 75.65 | 76.02 | 84.15 | 82.48 | 5.94 | 7.38 | 6.99 | 11.06 | 4.8 | 7.75 | 9.36 | 11.17 | 8.1 | 2.96 | 76.02 | 84.33 | 82.69 | 5.87 | 7.3 | 10.92 | 4.74
|  | 1000 Plus | 12 | 12 | 867.93 | 96.77 | 58.8 | 78.91 | 74.31 | 77.5 | 74.86 | 5.27 | 6.53 | 6.35 | 18.36 | 4.13 | 8.59 | 10.05 | 12.12 | 13.91 | 4.45 | 74.52 | 77.45 | 74.88 | 5.31 | 6.62 | 18.37 | 4.18
| Oil | All Sizes | 76 | 66.58 | 76.21 | 98.95 | 7.58 | 44.16 | 23.31 | 82.71 | 81.14 | 14.96 | 19.79 | 11.02 | 13.19 | 4.1 | 7.94 | 9.46 | 29.73 | 9.35 | 3.84 | 17.16 | 78.75 | 77.87 | 23.5 | 26.27 | 15.98 | 5.27
| Primary | 1-99 | 24 | 19.33 | 67.89 | 99.31 | 27.54 | 53.61 | 41.27 | 85.77 | 82.71 | 5.19 | 11.7 | 6.89 | 11.97 | 2.26 | 7.83 | 10.84 | 21.74 | 6.4 | 5.57 | 51.37 | 84.94 | 81.54 | 3.73 | 9.67 | 13.08 | 1.99
|  | 100-199 | 17 | 17 | 157.22 | 98.72 | 8.54 | 39.08 | 18.9 | 84.8 | 83.05 | 24.17 | 29.83 | 18.99 | 9.18 | 6.02 | 8.35 | 10.07 | 35.87 | 6.85 | 2.33 | 21.86 | 83.61 | 81.8 | 22.15 | 27.52 | 10.17 | 6.22
|  | 200-299 | **** | **** | **** | **** | **** | **** | **** | **** | **** | **** | **** | **** | **** | **** | **** | **** | **** | **** | **** | **** | **** | **** | **** | **** | **** | ****
|  | 300-399 | 11 | 11 | 108.32 | 99.13 | 11.85 | 41.89 | 27.95 | 83.49 | 82.95 | 5.65 | 7.07 | 5.07 | 14.83 | 1.67 | 4.46 | 4.94 | 15.05 | 12.04 | 2.79 | 28.28 | 83.32 | 82.8 | 5.55 | 6.86 | 15.02 | 1.66
|  | 400-599 | 12 | 10 | 21.22 | 98.98 | 1.9 | 41.47 | 4.7 | 80.19 | 79.41 | 55.39 | 58.75 | 25.73 | 13.97 | 5.84 | 11.16 | 11.87 | 72.52 | 8.65 | 5.32 | 4.58 | 79.89 | 79.12 | 57.63 | 60.75 | 13.89 | 6.23
|  | 600-799 | 5 | 5 | 31.31 | 99.26 | 4.73 | 50.37 | 9.58 | 73.88 | 73.53 | 10.03 | 11.5 | 6.99 | 25.06 | 1.07 | 5.44 | 5.74 | 37.53 | 20.68 | 4.38 | 9.39 | 71.56 | 71.24 | 10.53 | 11.99 | 27.33 | 1.11
|  | 800-999 | 4 | 2.17 | 116 | 88.92 | 0.42 | 8.91 | 4.88 | 84.01 | 84 | 1.62 | 1.76 | 1.56 | 15.91 | 0.08 | 0.76 | 0.77 | 13.59 | 15.23 | 0.68 | 4.73 | 83.91 | 83.91 | 1.68 | 1.82 | 16.01 | 0.08
| Gas | All Sizes | 337 | 322.42 | 47.2 | 99.08 | 11.83 | 41.29 | 25.37 | 82.31 | 80.32 | 16.41 | 20.8 | 10.29 | 12.7 | 4.98 | 7.68 | 9.31 | 27.32 | 10 | 2.7 | 28.64 | 80.64 | 78.32 | 14.15 | 19.2 | 14.64 | 4.72
| Primary | 1-99 | 104 | 99.67 | 54.64 | 98.88 | 10.22 | 41.81 | 18.95 | 83.95 | 82.89 | 23.38 | 25.57 | 10.85 | 10.27 | 5.78 | 8.26 | 8.96 | 32.2 | 7.79 | 2.47 | 24.44 | 82.64 | 81.3 | 22.29 | 24.47 | 10.36 | 7.01
|  | 100-199 | 93 | 89.75 | 30.85 | 99.56 | 11.6 | 43.35 | 25.54 | 83.94 | 81.79 | 13.37 | 17.93 | 8.25 | 12.12 | 3.94 | 6.14 | 7.78 | 23.73 | 9.92 | 2.2 | 26.77 | 83.3 | 81.07 | 12.47 | 17.03 | 12.89 | 3.81
|  | 200-299 | 38 | 34.33 | 73.75 | 99.19 | 15.09 | 42.05 | 35.71 | 80.34 | 77.79 | 14.5 | 19.37 | 11.62 | 13.6 | 6.06 | 9.64 | 12.06 | 25.75 | 10.02 | 3.58 | 35.87 | 80.31 | 77.87 | 14.32 | 18.99 | 13.69 | 6
|  | 300-399 | 32 | 31.42 | 54.99 | 98.22 | 9.39 | 35.64 | 26.43 | 81.68 | 79.55 | 17.9 | 21.31 | 11.79 | 12.56 | 5.76 | 7.73 | 9.43 | 26.34 | 10.59 | 1.96 | 26.35 | 81.44 | 79.31 | 17.81 | 21.27 | 12.85 | 5.71
|  | 400-599 | 52 | 49.42 | 64.1 | 98.45 | 12.21 | 43.22 | 27.91 | 79.42 | 76.26 | 14.84 | 22.57 | 12.57 | 15.72 | 4.86 | 8.38 | 11.21 | 30.13 | 12.2 | 3.52 | 28.26 | 79.63 | 76.53 | 14.72 | 22.2 | 15.5 | 4.88
|  | 600-799 | 11 | 11 | 184.93 | 96.25 | 12.9 | 47.59 | 26.37 | 75.39 | 72.99 | 14.44 | 20.7 | 14.29 | 20.16 | 4.45 | 8.4 | 10.8 | 29.55 | 16.21 | 3.95 | 27.12 | 75.99 | 73.62 | 14.11 | 20.26 | 19.56 | 4.46
|  | 800-999 | 7 | 6.83 | 30.14 | 99.27 | 11.07 | 32.01 | 34.3 | 82.83 | 82.58 | 2.17 | 2.68 | 1.66 | 16.41 | 0.76 | 4.45 | 4.7 | 12.1 | 12.72 | 3.69 | 34.58 | 82.74 | 82.49 | 2.12 | 2.62 | 16.51 | 0.75
| Lignite Primary | All Sizes | 33 | 30.42 | 28.2 | 99.92 | 63.32 | 79.31 | 79.78 | 88.4 | 84.11 | 3.01 | 7.6 | 6.9 | 9.12 | 2.48 | 3.51 | 7.38 | 8.87 | 8.09 | 1.03 | 79.84 | 89.02 | 84.01 | 3.27 | 8.93 | 8.28 | 2.7
| Oil/Gas | All Sizes | 406 | 389 | 50.23 | 99.08 | 10.94 | 41.68 | 25.02 | 82.38 | 80.46 | 16.19 | 20.64 | 10.35 | 12.79 | 4.83 | 7.73 | 9.34 | 27.71 | 9.89 | 2.89 | 26.26 | 80.24 | 78.23 | 15.55 | 20.25 | 14.92 | 4.83
| Primary | 1-99 | 127 | 119 | 57.99 | 99 | 13.61 | 45.8 | 22.56 | 84.24 | 82.86 | 18.77 | 22.07 | 10 | 10.54 | 5.21 | 8.19 | 9.27 | 29.52 | 7.57 | 2.97 | 29.71 | 83.09 | 81.34 | 16.86 | 20.18 | 10.89 | 6.03
|  | 100-199 | 110 | 106.75 | 34.02 | 99.54 | 11.16 | 42.83 | 24.54 | 84.07 | 81.97 | 14.78 | 19.47 | 9 | 11.68 | 4.26 | 6.48 | 8.13 | 25.33 | 9.46 | 2.22 | 26.06 | 83.34 | 81.17 | 13.78 | 18.44 | 12.49 | 4.17
|  | 200-299 | 40 | 35.42 | 74.36 | 98.96 | 14.99 | 42.37 | 35.26 | 80.67 | 78.15 | 14.33 | 19.23 | 11.52 | 13.43 | 5.9 | 9.4 | 11.79 | 25.58 | 9.93 | 3.5 | 35.38 | 80.67 | 78.26 | 14.15 | 18.85 | 13.5 | 5.83
|  | 300-399 | 43 | 42.42 | 62.98 | 98.37 | 10.03 | 37.35 | 26.8 | 82.13 | 80.39 | 15.06 | 18.05 | 10.43 | 13.12 | 4.75 | 6.92 | 8.32 | 23.73 | 10.95 | 2.17 | 26.86 | 81.93 | 80.22 | 14.78 | 17.76 | 13.41 | 4.66
|  | 400-599 | 60 | 59.42 | 59.78 | 98.51 | 10.33 | 43.16 | 23.72 | 79.56 | 76.82 | 17.53 | 25.01 | 13.4 | 15.4 | 5.04 | 8.88 | 11.33 | 33.87 | 11.56 | 3.84 | 23.94 | 79.67 | 77 | 17.63 | 24.87 | 15.2 | 5.12
|  | 600-799 | 16 | 16 | 106.11 | 97.72 | 10.41 | 47.96 | 20.83 | 74.89 | 73.17 | 13.8 | 19.42 | 12.21 | 21.77 | 3.33 | 7.42 | 9.14 | 30.91 | 17.68 | 4.09 | 21.71 | 74.64 | 72.89 | 13.66 | 19.24 | 21.93 | 3.43
|  | 800-999 | 9 | 9 | 31.13 | 99.15 | 8.4 | 31 | 27.21 | 83.11 | 82.92 | 2.15 | 2.64 | 1.59 | 16.29 | 0.6 | 3.56 | 3.75 | 12.16 | 13.33 | 2.96 | 27.09 | 83.03 | 82.84 | 2.1 | 2.58 | 16.39 | 0.58
| NUCLEAR | All Sizes | 99 | 99 | 4221.14 | 98.96 | 91.48 | 99.18 | 92.04 | 92.05 | 90.31 | 1.35 | 1.78 | 1.78 | 6.7 | 1.26 | 1.86 | 2.54 | 2.71 | 6.09 | 0.61 | 92.24 | 92.25 | 90.45 | 1.19 | 1.63 | 6.64 | 1.12
| All Types | 400-799 | 13 | 13 | 2803.09 | 100 | 87.27 | 98.39 | 88.64 | 88.64 | 86.96 | 3.77 | 4.38 | 4.38 | 7.9 | 3.47 | 4.78 | 5.51 | 5.9 | 6.58 | 1.31 | 88.69 | 88.69 | 87.01 | 3.85 | 4.49 | 7.76 | 3.55
|  | 800-999 | 34 | 34 | 4458.23 | 98.38 | 92.36 | 99.76 | 92.63 | 92.63 | 91.53 | 1.02 | 1.29 | 1.29 | 6.42 | 0.95 | 1.38 | 1.82 | 1.94 | 6 | 0.43 | 92.57 | 92.57 | 91.48 | 1.01 | 1.29 | 6.48 | 0.95
|  | 1000 Plus | 52 | 52 | 4630.33 | 98.87 | 91.6 | 98.98 | 92.5 | 92.52 | 90.35 | 0.96 | 1.46 | 1.46 | 6.58 | 0.9 | 1.45 | 2.27 | 2.42 | 6.04 | 0.55 | 92.54 | 92.55 | 90.39 | 0.94 | 1.43 | 6.57 | 0.88
| PWR | All Sizes | 62 | 62 | 4106.61 | 98.48 | 90.76 | 99.48 | 90.95 | 90.96 | 89.6 | 1.42 | 1.8 | 1.8 | 7.73 | 1.31 | 2.04 | 2.59 | 2.78 | 7 | 0.73 | 91.23 | 91.25 | 89.83 | 1.28 | 1.68 | 7.58 | 1.18
|  | 400-799 | 5 | 5 | 2837.04 | 100 | 83.83 | 99.32 | 84.2 | 84.2 | 82.85 | 4.31 | 4.52 | 4.52 | 12 | 3.79 | 7.08 | 7.37 | 8.07 | 8.71 | 3.29 | 84.4 | 84.4 | 83.1 | 4.3 | 4.49 | 11.81 | 3.79
|  | 800-999 | 22 | 22 | 4308.75 | 97.38 | 91.4 | 99.94 | 91.49 | 91.49 | 90.59 | 1.19 | 1.48 | 1.48 | 7.41 | 1.11 | 1.53 | 1.95 | 2.1 | 6.98 | 0.42 | 91.45 | 91.45 | 90.55 | 1.17 | 1.46 | 7.47 | 1.08
|  | 1000 Plus | 35 | 35 | 4244.1 | 98.95 | 90.95 | 99.28 | 91.57 | 91.59 | 89.95 | 1.17 | 1.64 | 1.64 | 7.32 | 1.08 | 1.64 | 2.3 | 2.47 | 6.77 | 0.56 | 91.61 | 91.64 | 89.97 | 1.12 | 1.59 | 7.33 | 1.04
| BWR | All Sizes | 31 | 31 | 4671.08 | 100 | 93.42 | 98.88 | 94.38 | 94.38 | 92 | 0.82 | 1.24 | 1.24 | 4.84 | 0.78 | 1.25 | 2.15 | 2.25 | 4.36 | 0.47 | 94.48 | 94.48 | 91.97 | 0.74 | 1.18 | 4.82 | 0.7
|  | 400-799 | 4 | 4 | 1977.4 | 100 | 88.77 | 98.5 | 90.29 | 90.29 | 89.04 | 3.02 | 3.27 | 3.27 | 6.9 | 2.81 | 2.96 | 3.6 | 3.87 | 6.75 | 0.15 | 90.12 | 90.12 | 88.87 | 3.07 | 3.33 | 7.02 | 2.86
|  | 800-999 | 10 | 10 | 6003.66 | 100 | 95.9 | 100.02 | 95.95 | 95.95 | 94.6 | 0.42 | 0.71 | 0.71 | 3.65 | 0.4 | 0.92 | 1.48 | 1.53 | 3.13 | 0.51 | 95.88 | 95.88 | 94.56 | 0.42 | 0.71 | 3.72 | 0.4
|  | 1000 Plus | 17 | 17 | 5626.77 | 100 | 92.91 | 98.41 | 94.42 | 94.42 | 91.17 | 0.55 | 1.08 | 1.08 | 5.05 | 0.53 | 1.05 | 2.2 | 2.31 | 4.53 | 0.52 | 94.42 | 94.42 | 91.23 | 0.59 | 1.12 | 5.02 | 0.56
| CANDU | All Sizes | **** | **** | **** | **** | **** | **** | **** | **** | **** | **** | **** | **** | **** | **** | **** | **** | **** | **** | **** | **** | **** | **** | **** | **** | **** | ****
| JET | All Sizes | 303 | 303 | 4.23 | 98.76 | 4.09 | 81.34 | 3.49 | 91.11 | 89.85 | 40.07 | 42.8 | 11.22 | 5.67 | 3.22 | 6.59 | 7.05 | 59.4 | 2.31 | 3.37 | 5.03 | 90.88 | 88.83 | 34.98 | 40.12 | 5.58 | 3.54
| ENGINE** | 1-19 | 36 | 36 | 2.48 | 95 | 0.22 | 62.51 | 0.39 | 89.11 | 89.04 | 90.16 | 90.33 | 21.38 | 7.36 | 3.53 | 9.13 | 9.19 | 96.04 | 1.76 | 5.6 | 0.35 | 89.29 | 89.21 | 91.28 | 91.45 | 7.04 | 3.67
|  | 20 Plus | 267 | 267 | 4.27 | 98.85 | 4.29 | 81.4 | 3.91 | 91.37 | 89.96 | 37.02 | 39.95 | 10.88 | 5.45 | 3.18 | 6.25 | 6.76 | 55.56 | 2.38 | 3.07 | 5.27 | 90.96 | 88.81 | 33.88 | 39.13 | 5.51 | 3.53
| GAS | All Sizes | 746 | 746 | 8.94 | 98.16 | 5.52 | 77.21 | 4.15 | 89.72 | 87.82 | 47.11 | 48.95 | 11.3 | 6.56 | 3.72 | 6.01 | 6.28 | 60.16 | 4.27 | 2.29 | 7.15 | 90.72 | 88.87 | 27.14 | 29.34 | 6.61 | 2.67
| TURBINE** | 1-19 | 124 | 124 | 2.75 | 96.5 | 0.57 | 70.1 | 0.79 | 85.99 | 85.31 | 89.08 | 89.28 | 18.38 | 7.52 | 6.49 | 10.32 | 10.43 | 92.95 | 3.69 | 3.83 | 0.81 | 85.19 | 84.53 | 89.02 | 89.21 | 8.24 | 6.57
|  | 20-49 | 152 | 152 | 4.46 | 98.56 | 2.05 | 86.86 | 1.56 | 91.58 | 87.87 | 72.3 | 73.3 | 12.13 | 4.34 | 4.08 | 5.78 | 5.97 | 79.34 | 2.64 | 1.7 | 2.36 | 91.9 | 87.9 | 57.79 | 59.24 | 4.87 | 3.23
|  | 50 Plus | 469 | 469 | 10.66 | 98.31 | 6.07 | 76.96 | 5.82 | 90.07 | 88.41 | 33.26 | 35.78 | 9.6 | 7.01 | 2.92 | 5 | 5.34 | 47.8 | 4.92 | 2.08 | 7.89 | 90.84 | 89.15 | 23.65 | 25.96 | 6.71 | 2.45
| COMB. CYCLE (BLOCK REPORTED UNITS ONLY | All Sizes | 280 | 277 | 84.26 | 98.57 | 56.09 | 80.73 | 59 | 88.18 | 84.83 | 3.59 | 4.97 | 3.95 | 9.62 | 2.2 | 3.82 | 4.85 | 7.67 | 8 | 1.62 | 69.48 | 88.61 | 85.17 | 2.18 | 3.39 | 9.85 | 1.55
| HYDRO | All Sizes | 1061 | 1061 | 22.15 | 99.95 | 38.03 | 65.69 | 54.57 | 81.32 | 80.84 | 9.24 | 9.44 | 7.83 | 12.51 | 6.17 | 8.17 | 8.32 | 12.09 | 10.51 | 2 | 57.89 | 83 | 82.53 | 4.16 | 4.31 | 14.34 | 2.66
|  | 1-29 | 403 | 403 | 84.73 | 99.79 | 30.68 | 59.93 | 50.22 | 77.32 | 76.92 | 16.99 | 17.3 | 15.66 | 10.6 | 12.08 | 13.64 | 13.88 | 19.11 | 9.04 | 1.56 | 51.19 | 83.79 | 83.29 | 8.25 | 8.71 | 10.6 | 5.62
|  | 30 Plus | 658 | 658 | 15.86 | 99.97 | 38.53 | 66.03 | 57.24 | 83.78 | 83.24 | 3.97 | 4.11 | 3.27 | 13.68 | 2.55 | 4.81 | 4.91 | 7.39 | 11.41 | 2.27 | 58.35 | 82.94 | 82.48 | 3.86 | 3.99 | 14.6 | 2.46
| PUMPED STORAGE | All Sizes | 111 | 111 | 8.64 | 99.9 | 7.67 | 52.8 | 26 | 81.82 | 81.45 | 11.48 | 11.66 | 7.42 | 13.06 | 5.12 | 6.95 | 7.03 | 15.12 | 11.24 | 1.82 | 14.53 | 77.95 | 76.77 | 16.24 | 16.97 | 15.7 | 6.35
| MULTIBOILER/MULTI-TURBINE | All Sizes | 21 | 21 | 299.68 | 99.37 | 45.19 | 66.85 | 76.08 | 87.88 | 80.36 | 2.18 | 7.78 | 6.9 | 10.42 | 1.69 | 5.37 | 10.81 | 13.21 | 6.75 | 3.67 | 67.6 | 86.41 | 80.94 | 2.48 | 6.54 | 11.87 | 1.72
| DIESEL** | All Sizes | 134 | 131.75 | 14.77 | 99.59 | 9.68 | 56.69 | 7.97 | 94.31 | 93.4 | 10.52 | 13.3 | 3.7 | 4.75 | 0.94 | 3.37 | 3.67 | 31.9 | 2.32 | 2.43 | 17.07 | 95.39 | 93.99 | 3.33 | 5.94 | 4.03 | 0.59
**Caution: EFOR and WEFOR values may be low since deratings during reserve shutdown periods may not have been reported for a large number of these units.
*** The two methods for calculating combined cycle units is not available at this time.
**** Less than three generating companies are reporting this type of unit. To retain confidentiality of the data, no data is reported here.