## Instructions
Instructions for Reporting Data
1. | For the purposes of this Data Request, all bus configurations at the same voltage level within a substation will be treated as a single straight bus (single-breaker) configuration for the purposes of evaluating buses by the Transmission Planner and reporting on the "Buses Evaluated" tab, unless there are no normally closed ties between the buses. Reporting of bus protection attributes on the "Buses" tab will be based on the actual physical bus arrangements (e.g., protection attributes will be reported for two buses in a breaker-and-a-half configuration, while no protection attributes may be reported for a ring bus configuration).
2. | For buses within stations that fall within multiple Transmission Planner areas, Transmission Planners will coordinate reporting so that all results are reported by one and only one Transmission Planner.
3. | For buses within stations with multiple asset owners, the Transmission Owners and Generator Owners will evaluate the equipment they own and provide results to their Transmission Planner for reporting on this template.
4. | For Elements with multiple asset owners, The Transmission Owner or Generator Owner that operates the facility will report the data to its Transmission Planner.
5. | For the purposes of this Data Request, Transmission Owner and Generator Owners will assess single-points-of-failure based on protection system operation for a three-phase fault.
6. | For the purposes of this Data Request, Transmission Owners and Generator Owners will not report a single-point-of-failure if it does not prevent initiation of local backup protection, including breaker failure protection.
7. | For the purposes of this Data Request, Transmission Owners and Generator Owners will not report a single-point-of-failure if the only possible failure mode is a loss of Protection System security (i.e., it cannot result in a slow trip or failure to trip).
8. | For each Protection System component category, it is not necessary to identify the number of single-points-of-failure; only whether a single-point-of-failure exists.
9. | Physical separation of Protection System components is not necessary for Protection System components to be reported as independent in accordance with Table B, "Protection System Attributes to be Reported."
10. | The "Transmission Lines" tab applies to all transmission lines connected to an evaluated bus that is included in the totals in Row 5 of the "Buses Evaluated" tab.
11. | The "Transmission Transformers" tab applies to all transmission transformers with the primary and at least one secondary terminal operated at 100 kV or higher and connected to an evaluated bus that is included in the totals in Row 5 of the "Buses Evaluated" tab.
12. | The "Generator Step-up Transformer" tab applies to all generator step-up transformers connected to an evaluated bus that is included in the totals in Row 5 of the "Buses Evaluated" tab.
13. | The "Step-down Transformer" tab applies to all step-down transformers connected to an evaluated bus that is included in the totals in Row 5 of the "Buses Evaluated" tab.
14. | The "Shunt Devices" tab applies to all shunt devices (capacitors, reactors, static var compensators (SVCs), static synchronous compensators (STATCOMs), etc.) connected to an evaluated bus that is included in the totals in Row 5 of the "Buses Evaluated" tab.
15. | The "Buses" tab applies to all physical buses, as noted in Instruction 1 on this tab, associated with an evaluated bus that is included in the totals in Row 5 of the "Buses Evaluated" tab.

## Buses Evaluated
Buses Evaluated
|  | 100 kV - 200 kV | 200 kV - 300 kV | 300 kV - 400 kV | 400 kV - 600 kV | > 600 kV
1. | Total number of buses in the transmission planning area:
2. | Total number of buses that meet the criteria in Table A, "Buses to be Evaluated," in the transmission planning area:
3. | Total number of Buses evaluated by the Transmission Planner:
4. | Total number of Buses evaluated by the Transmission Planner at which simulated system performance exceeds one or more Performance Measures in Table C:
5. | Total number of buses at which Protection System design was evaluated by the Transmission and Generator Owners:
6. | Total Number of buses at which Protection System design for all Elements terminated at the bus meet all of the specified Protection System attributes in Table B:
NOTES:
1. | For the purposes of this study the total number of buses in the transmission planning area to be entered in Row 1 is the total number of buses in each voltage range that meet the definition on the Instruction tab (item 1).
2. | The total number of buses to be entered in Row 2 is the subset of the number of buses in Row 1 that meet the criteria in Table A, Buses to be Evaluated."
3. | The total number of buses to be entered in Row 3 is the number of buses entered in Row 2, reduced by the number of buses that are eliminated in step 1 of the Method defined in the Data Request because the Transmission Owner or Generator Owner confirmed the Protection Systems for the bus and all Elements connected to the bus meet the requirements in Table B, “Protection System Attributes to be Evaluated.”
4. | The total number of buses to be entered in Row 4 is the number of buses identified by the transmission Planner in step 7 of the Method defined in the Data Request.
5. | The total number of buses evaluated by the Transmission Owners and Generator Owners to be entered in Row 5 includes buses evaluated in steps 1 and 4 of the Method defined in the Data Request
6. | The total number of buses entered in Row 6 is the subset of the number of buses entered in Row 5 at which the Protection System design for all Elements terminated at the bus meet all of the specified Protection System attributes in Table B, "Protection System Attributes to be Evaluated."

## Transmission Lines
Attributes of Protection Systems on Evaluated Transmission Lines
|  | 100 kV - 200 kV | 200 kV - 300 kV | 300 kV - 400 kV | 400 kV - 600 kV | > 600 kV
1. | Total number of Transmission Line Terminals at which Protection System Attributes were evaluated by the Transmission and Generator Owners:
2. | Number of Transmission Line Terminals at which Protection Systems meet all of the specified Protection System Attributes for redundancy in Table B:
3. | Number of Transmission Line Terminals at which the Protection System meets the specified Protection System Attributes for the Protective Relays:
4. | Number of Transmission Line Terminals at which the Protection System meets the specified Protection System Attributes for the Communication Systems:
5. | Number of Transmission Line Terminals at which the Protection System meets the specified Protection System Attributes for the AC Current and Voltage Inputs:
6. | Number of Transmission Line Terminals at which the Protection System meets the specified Protection System Attributes for the DC Control Circuitry:
NOTES:
1. | The total number of Transmission Line Terminals to be entered in Row 1 is the number of Transmission Line Terminals for which Transmission Owners and Generator Owners evaluated Protection System attributes against Table B, "Protection System Attributes to be Evaluated." This number should be equal to the number of Transmission Lines terminated at the buses referenced in Row 5 of the "Buses Evaluated" tab.
2. | The number of Transmission Line Terminals to be entered in Row 2 is the subset of Transmission Line Terminals entered in Row 1 for which the Protection System meets all of the specified Protection System attributes in Table B, "Protection System Attributes to be Evaluated.
3. | The number of Transmission Line Terminals to be entered in Row 3 is the subset of Transmission Line Terminals entered in Row 1 for which the Protection System meets the specified Protection System attributes for Protective Relays in Table B, "Protection System Attributes to be Evaluated." The entries in Row 3 must be less than or equal to the entries in Row 2.
4. | The number of Transmission Line Terminals to be entered in Row 4 is the subset of Transmission Line Terminals entered in Row 1 for which the Protection System meets the specified Protection System attributes for Communication Systems in Table B, "Protection System Attributes to be Evaluated." The entries in Row 4 must be less than or equal to the entries in Row 2.
5. | The number of Transmission Line Terminals to be entered in Row 5 is the subset of Transmission Line Terminals entered in Row 1 for which the Protection System meets the specified Protection System attributes for AC Current and Voltage Inputs in Table B, "Protection System Attributes to be Evaluated." The entries in Row 5 must be less than or equal to the entries in Row 2.
6. | The number of Transmission Line Terminals to be entered in Row 6 is the subset of Transmission Line Terminals entered in Row 1 for which the Protection System meets the specified Protection System attributes for DC Control Circuitry in Table B, "Protection System Attributes to be Evaluated." The entries in Row 6 must be less than or equal to the entries in Row 2.

## Transmission Transformers
Attributes of Protection Systems on Evaluated Transmission Transformers
|  | 100 kV - 200 kV | 200 kV - 300 kV | 300 kV - 400 kV | 400 kV - 600 kV | > 600 kV
1. | Total number of Transmission Transformers for which Protection System Attributes were evaluated by the Transmission and Generator Owners:
2. | Number of Transmission Transformers for which Protection Systems meet all of the specified Protection System Attributes for redundancy in Table B:
3. | Number of Transmission Transformers for which the Protection System meets the specified Protection System Attributes for the Protective Relays:
4. | Number of Transmission Transformers for which the Protection System meets the specified Protection System Attributes for the Communication Systems:
5. | Number of Transmission Transformers for which the Protection System meets the specified Protection System Attributes for the AC Current and Voltage Inputs:
6. | Number of Transmission Transformers for which the Protection System meets the specified Protection System Attributes for the DC Control Circuitry:
NOTES:
1. | The total number of Transmission Transformers to be entered in Row 1 is the number of Transmission Transformers for which Transmission Owners and Generator Owners evaluated Protection System attributes against Table B, "Protection System Attributes to be Evaluated." This number should be equal to the number of Transmission Lines terminated at the buses referenced in Row 5 of the "Buses Evaluated" tab.
2. | The number of Transmission Transformers to be entered in Row 2 is the subset of Transmission Transformers entered in Row 1 for which the Protection System meets all of the specified Protection System attributes in Table B, "Protection System Attributes to be Evaluated.
3. | The number of Transmission Transformers to be entered in Row 3 is the subset of Transmission Transformers entered in Row 1 for which the Protection System meets the specified Protection System attributes for Protective Relays in Table B, "Protection System Attributes to be Evaluated." The entries in Row 3 must be less than or equal to the entries in Row 2.
4. | The number of Transmission Transformers to be entered in Row 4 is the subset of Transmission Transformers entered in Row 1 for which the Protection System meets the specified Protection System attributes for Communication Systems in Table B, "Protection System Attributes to be Evaluated." The entries in Row 4 must be less than or equal to the entries in Row 2.
5. | The number of Transmission Transformers to be entered in Row 5 is the subset of Transmission Transformers entered in Row 1 for which the Protection System meets the specified Protection System attributes for AC Current and Voltage Inputs in Table B, "Protection System Attributes to be Evaluated." The entries in Row 5 must be less than or equal to the entries in Row 2.
6. | The number of Transmission Transformers to be entered in Row 6 is the subset of Transmission Transformers entered in Row 1 for which the Protection System meets the specified Protection System attributes for DC Control Circuitry in Table B, "Protection System Attributes to be Evaluated." The entries in Row 6 must be less than or equal to the entries in Row 2.

## GSU Transformers
Attributes of Protection Systems on Evaluated Generator Step-up Transformers
|  | 100 kV - 200 kV | 200 kV - 300 kV | 300 kV - 400 kV | 400 kV - 600 kV | > 600 kV
1. | Total number of Generator Step-up Transformers for which Protection System Attributes were evaluated by the Transmission and Generator Owners:
2. | Number of Generator Step-up Transformers for which Protection Systems meet all of the specified Protection System Attributes for redundancy in Table B:
3. | Number of Generator Step-up Transformers for which the Protection System meets the specified Protection System Attributes for the Protective Relays:
4. | Number of Generator Step-up Transformers for which the Protection System meets the specified Protection System Attributes for the Communication Systems:
5. | Number of Generator Step-up Transformers for which the Protection System meets the specified Protection System Attributes for the AC Current and Voltage Inputs:
6. | Number of Generator Step-up Transformers for which the Protection System meets the specified Protection System Attributes for the DC Control Circuitry:
NOTES:
1. | The total number of Generator Step-up Transformers to be entered in Row 1 is the number of Generator Step-up Transformers for which Transmission Owners and Generator Owners evaluated Protection System attributes against Table B, "Protection System Attributes to be Evaluated." This number should be equal to the number of Transmission Lines terminated at the buses referenced in Row 5 of the "Buses Evaluated" tab.
2. | The number of Generator Step-up Transformers to be entered in Row 2 is the subset of Generator Step-up Transformers entered in Row 1 for which the Protection System meets all of the specified Protection System attributes in Table B, "Protection System Attributes to be Evaluated.
3. | The number of Generator Step-up Transformers to be entered in Row 3 is the subset of Generator Step-up Transformers entered in Row 1 for which the Protection System meets the specified Protection System attributes for Protective Relays in Table B, "Protection System Attributes to be Evaluated." The entries in Row 3 must be less than or equal to the entries in Row 2.
4. | The number of Generator Step-up Transformers to be entered in Row 4 is the subset of Generator Step-up Transformers entered in Row 1 for which the Protection System meets the specified Protection System attributes for Communication Systems in Table B, "Protection System Attributes to be Evaluated." The entries in Row 4 must be less than or equal to the entries in Row 2.
5. | The number of Generator Step-up Transformers to be entered in Row 5 is the subset of Generator Step-up Transformers entered in Row 1 for which the Protection System meets the specified Protection System attributes for AC Current and Voltage Inputs in Table B, "Protection System Attributes to be Evaluated." The entries in Row 5 must be less than or equal to the entries in Row 2.
6. | The number of Generator Step-up Transformers to be entered in Row 6 is the subset of Generator Step-up Transformers entered in Row 1 for which the Protection System meets the specified Protection System attributes for DC Control Circuitry in Table B, "Protection System Attributes to be Evaluated." The entries in Row 6 must be less than or equal to the entries in Row 2.

## Step-down Transformers
Attributes of Protection Systems on Evaluated Step-Down Transformers
|  | 100 kV - 200 kV | 200 kV - 300 kV | 300 kV - 400 kV | 400 kV - 600 kV | > 600 kV
1. | Total number of Step-down Transformers for which Protection System Attributes were evaluated by the Transmission and Generator Owners:
2. | Number of Step-down Transformers for which Protection Systems meet all of the specified Protection System Attributes for redundancy in Table B:
3. | Number of Step-down Transformers for which the Protection System meets the specified Protection System Attributes for the Protective Relays:
4. | Number of Step-down Transformers for which the Protection System meets the specified Protection System Attributes for the Communication Systems:
5. | Number of Step-down Transformers for which the Protection System meets the specified Protection System Attributes for the AC Current and Voltage Inputs:
6. | Number of Step-down Transformers for which the Protection System meets the specified Protection System Attributes for the DC Control Circuitry:
NOTES:
1. | The total number of Step-down Transformers to be entered in Row 1 is the number of Step-down Transformers for which Transmission Owners and Generator Owners evaluated Protection System attributes against Table B, "Protection System Attributes to be Evaluated." This number should be equal to the number of Transmission Lines terminated at the buses referenced in Row 5 of the "Buses Evaluated" tab.
2. | The number of Step-down Transformers to be entered in Row 2 is the subset of Step-down Transformers entered in Row 1 for which the Protection System meets all of the specified Protection System attributes in Table B, "Protection System Attributes to be Evaluated.
3. | The number of Step-down Transformers to be entered in Row 3 is the subset of Step-down Transformers entered in Row 1 for which the Protection System meets the specified Protection System attributes for Protective Relays in Table B, "Protection System Attributes to be Evaluated." The entries in Row 3 must be less than or equal to the entries in Row 2.
4. | The number of Step-down Transformers to be entered in Row 4 is the subset of Step-down Transformers entered in Row 1 for which the Protection System meets the specified Protection System attributes for Communication Systems in Table B, "Protection System Attributes to be Evaluated." The entries in Row 4 must be less than or equal to the entries in Row 2.
5. | The number of Step-down Transformers to be entered in Row 5 is the subset of Step-down Transformers entered in Row 1 for which the Protection System meets the specified Protection System attributes for AC Current and Voltage Inputs in Table B, "Protection System Attributes to be Evaluated." The entries in Row 5 must be less than or equal to the entries in Row 2.
6. | The number of Step-down Transformers to be entered in Row 6 is the subset of Step-down Transformers entered in Row 1 for which the Protection System meets the specified Protection System attributes for DC Control Circuitry in Table B, "Protection System Attributes to be Evaluated." The entries in Row 6 must be less than or equal to the entries in Row 2.

## Shunt Devices
Attributes of Protection Systems on Evaluated Shunt Devices
|  | 100 kV - 200 kV | 200 kV - 300 kV | 300 kV - 400 kV | 400 kV - 600 kV | > 600 kV
1. | Total number of Shunt Devices for which Protection System Attributes were evaluated by the Transmission and Generator Owners:
2. | Number of Shunt Devices for which Protection Systems meet all of the specified Protection System Attributes for redundancy in Table B:
3. | Number of Shunt Devices for which the Protection System meets the specified Protection System Attributes for the Protective Relays:
4. | Number of Shunt Devices for which the Protection System meets the specified Protection System Attributes for the Communication Systems:
5. | Number of Shunt Devices for which the Protection System meets the specified Protection System Attributes for the AC Current and Voltage Inputs:
6. | Number of Shunt Devices for which the Protection System meets the specified Protection System Attributes for the DC Control Circuitry:
NOTES:
1. | The total number of Shunt Devices to be entered in Row 1 is the number of Shunt Devices for which Transmission Owners and Generator Owners evaluated Protection System attributes against Table B, "Protection System Attributes to be Evaluated." This number should be equal to the number of Transmission Lines terminated at the buses referenced in Row 5 of the "Buses Evaluated" tab.
2. | The number of Shunt Devices to be entered in Row 2 is the subset of Shunt Devices entered in Row 1 for which the Protection System meets all of the specified Protection System attributes in Table B, "Protection System Attributes to be Evaluated.
3. | The number of Shunt Devices to be entered in Row 3 is the subset of Shunt Devices entered in Row 1 for which the Protection System meets the specified Protection System attributes for Protective Relays in Table B, "Protection System Attributes to be Evaluated." The entries in Row 3 must be less than or equal to the entries in Row 2.
4. | The number of Shunt Devices to be entered in Row 4 is the subset of Shunt Devices entered in Row 1 for which the Protection System meets the specified Protection System attributes for Communication Systems in Table B, "Protection System Attributes to be Evaluated." The entries in Row 4 must be less than or equal to the entries in Row 2.
5. | The number of Shunt Devices to be entered in Row 5 is the subset of Shunt Devices entered in Row 1 for which the Protection System meets the specified Protection System attributes for AC Current and Voltage Inputs in Table B, "Protection System Attributes to be Evaluated." The entries in Row 5 must be less than or equal to the entries in Row 2.
6. | The number of Shunt Devices to be entered in Row 6 is the subset of Shunt Devices entered in Row 1 for which the Protection System meets the specified Protection System attributes for DC Control Circuitry in Table B, "Protection System Attributes to be Evaluated." The entries in Row 6 must be less than or equal to the entries in Row 2.

## Buses
Attributes of Protection Systems on Evaluated Buses
|  | 100 kV - 200 kV | 200 kV - 300 kV | 300 kV - 400 kV | 400 kV - 600 kV | > 600 kV
1. | Total number of Buses for which Protection System Attributes were evaluated by the Transmission and Generator Owners:
2. | Number of Buses for which Protection Systems meet all of the specified Protection System Attributes for redundancy in Table B:
3. | Number of Buses for which the Protection System meets the specified Protection System Attributes for the Protective Relays:
4. | Number of Buses for which the Protection System meets the specified Protection System Attributes for the Communication Systems:
5. | Number of Buses for which the Protection System meets the specified Protection System Attributes for the AC Current and Voltage Inputs:
6. | Number of Buses for which the Protection System meets the specified Protection System Attributes for the DC Control Circuitry:
NOTES:
1. | The total number of Buses to be entered in Row 1 is the number of Buses for which Transmission Owners and Generator Owners evaluated Protection System attributes against Table B, "Protection System Attributes to be Evaluated." This number should be equal to the number of Transmission Lines terminated at the buses referenced in Row 5 of the "Buses Evaluated" tab.
2. | The number of Buses to be entered in Row 2 is the subset of Buses entered in Row 1 for which the Protection System meets all of the specified Protection System attributes in Table B, "Protection System Attributes to be Evaluated.
3. | The number of Buses to be entered in Row 3 is the subset of Buses entered in Row 1 for which the Protection System meets the specified Protection System attributes for Protective Relays in Table B, "Protection System Attributes to be Evaluated." The entries in Row 3 must be less than or equal to the entries in Row 2.
4. | The number of Buses to be entered in Row 4 is the subset of Buses entered in Row 1 for which the Protection System meets the specified Protection System attributes for Communication Systems in Table B, "Protection System Attributes to be Evaluated." The entries in Row 4 must be less than or equal to the entries in Row 2.
5. | The number of Buses to be entered in Row 5 is the subset of Buses entered in Row 1 for which the Protection System meets the specified Protection System attributes for AC Current and Voltage Inputs in Table B, "Protection System Attributes to be Evaluated." The entries in Row 5 must be less than or equal to the entries in Row 2.
6. | The number of Buses to be entered in Row 6 is the subset of Buses entered in Row 1 for which the Protection System meets the specified Protection System attributes for DC Control Circuitry in Table B, "Protection System Attributes to be Evaluated." The entries in Row 6 must be less than or equal to the entries in Row 2.

## Station DC Supply
Station DC Supply Attributes
|  | 100 kV - 200 kV | 200 kV - 300 kV | 300 kV - 400 kV | 400 kV - 600 kV | > 600 kV
1. | Total number of buses in the transmission planning area:
2. | Number of buses for which the Station DC Supply includes two independent dc supplies:
3. | Number of buses for which the Station DC Supply includes one dc supply that is centrally monitored, including low voltage and battery open:
4. | Number of buses for which the Station DC Supply includes one dc supply that is centrally monitored, but does include low voltage or battery open:
5. | Number of buses for which the Station DC Supply includes one dc supply that is not centrally monitored:
NOTES:
1. | For the purposes of this study the total number of buses in the transmission planning area to be entered in Row 1 is the total number of buses in each voltage range that meet the definition on the Instruction tab (item 1). The entries in Row 1 of this tab should be the same as Row 1 of the Buses Evaluated tab.
2. | The sum of the entries in Rows 2 through 5 for each column should equal the entry in Row 1 for that same column.