## General Control Center Ops
TASK CHECKLIST: GENERAL CONTROL CENTER OPS
NOTE ON TASKS: This generic list of tasks is intended to be used as a resource to assist with the creation of Job Task Analysis (JTAs). Please note organizations using this list or any other generic resource should customize them to accurately document tasks specific to their worksite.
DIRECTIONS FOR GAP ANALYSIS: Review each item below and use a √ to determine if the task is currently being performed in your organization. For all items that are √ ‘yes’, indicate if the tasks are listed in existing JTAs. Items checked in the three shaded columns need be further analyzed to determine if they are or should be included in your company’s JTAs.
ITEM# | TYPE OF ACTIVITY | GENERAL CONTROL CENTER OPS TASKS | GAP ANALYSIS
|  |  | Is this task currently performed in your organization? |  |  | If ‘yes’ is checked in the column to the left, is the task listed in a JTA used within your organization?
|  |  | Yes | No | Don't Know | Yes | No | Don't Know
1 | Communication | Provides real-time system information to the Reliability Coordinator.
2 | Communication | Coordinates reliability processes and actions with and among other Reliability Coordinators.
3 | Communication | Issues reliability alerts to Generator Operators, Load-Serving Entities, Transmission Operators, Transmission Service Providers, Balancing Authorities, Regional Councils, and NERC
4 | Communication | Produce and publish system status information (e.g., OASIS, IRN, and RCIS)
5 | Communication | Prepare and provide data to reliability authority for later inclusion in NERC reports
6 | Communication | Ensure all balancing authorities or transmission operators are aware of solar magnetic disturbances (SMD) forecast information
7 | Communication | Communicate the status of system conditions with appropriate reliability coordination offices
8 | Communication | Communicate the status of system conditions with appropriate balancing authorities and/or transmission operators
9 | Communication | Report disturbances to NERC following the guidelines within the U.S. Department of Energy’s most recent Power System Emergency Reporting Procedures
10 | Communication | Communicate with interconnected systems during normal and emergency conditions using established procedures
11 | Communication | Coordinate operations between the host balancing authority or transmission operator and any transmission operating entities that exist within the host balancing authority and/or transmission operator’s boundaries to ensure transmission reliability
12 | Communication | Report to the regional council staff within 24 hours after a disturbance affecting your system has occurred
13 | Communication | Report any disturbances or unusual occurrences, suspected or determined to be caused by sabotage to the appropriate systems, governmental agencies, and regulatory bodies
14 | Communication | Coordinate reliability processes and actions with and among other reliability coordinators
15 | Communication | Utilize the voice and data telecommunication systems as required while adhering to Interconnection and regional operating procedures
16 |  | Monitors real-time operational information from Balancing Authorities and Transmission Operators.
17 | monitor | Interpret SCADA-generated alarms and information, and then take appropriate actions to maintain system reliability
18 | monitor | Check data and verify accuracy of each metering point used by Supervisory Control and Data Acquisition (SCADA)
19 | monitor | Monitor performance of power system equipment and call out system personnel when appropriate
20 | monitor | Monitor system load and generation
21 | monitor | Ensure all special protection systems and special design features are in service as needed
22 | monitor | Monitor real-time market prices for accuracy
23 | monitor | Monitor and respond to alarms from status of special protective schemes
24 | monitor | Verify data used in operation
25 | monitor | Monitor the RCIS and respond to any information provided
26 | monitor | Monitor all reliability-related system parameters, such as MW, MVAR, voltage, and amps to determine system conditions
27 | monitor | Monitor and control access to the control center to prevent sabotage
28 | monitor | Monitor all reliability-related data within a reliability authority area
29 | monitor | Monitor and periodically test normal and emergency telecommunication systems that link with interconnected systems to ensure communications are adequate and continuous
30 | monitor | Monitor and respond to telecommunication alarms or failures and notify the appropriate personnel
31 | monitor | Monitor and maintain defined voltage profiles to ensure system reliability
32 | monitor | Monitor and validate telemetry data for accuracy
33 | monitor | Monitor control center systems and support equipment and call out appropriate assistance as needed
34 | operating | Analyze operations log, and oral information from system operator leaving shift
35 | operating | Maintain records of special protection system, special design feature, and transmission protection system misoperations
36 | operating | Evaluate impact of current weather conditions on system operations
37 | operating | Evaluate system conditions and apply operating guides when applicable
38 | operating | Evaluate the extent of an outage or disturbance and develop a plan of restoration
39 | operating | Identify operating problems and deficiencies, and recommend corrective measures
40 | operating | Respond to performance survey requests
41 | operating | Provide input to ensure that the operations computer database is up to date
42 | operating | Prepare daily reports and logs generated to meet company and regulatory requirements
43 | operating | Adjust control systems to compensate for any equipment errors or failures
44 | operating | Perform same-day reliability analysis of the electric system
45 | operating | Perform next-day reliability analysis of the electric system
46 | operating | Analyze and authorize requests for equipment outages
47 | operating | Enforce operational reliability requirements
48 | operating | Compile regional system data reports
49 | operating | Operate primary and backup telecommunications systems as required
50 | operating | Schedule system telecommunications, telemetering, protection, and control equipment outages to ensure system reliability
51 | operating | Maintain current knowledge of power system modifications and additions
52 | operating | Ensure that every effort is made to remain connected to the Interconnection
53 | operating | Take action as necessary to protect the system if it becomes endangered by remaining interconnected
54 | operating | Apply guidelines, including lists of utility contact personnel, for reporting disturbances due to sabotage events
55 | operating | Direct to the appropriate entities those options necessary to relieve reliability threats and violations in a reliability authority area
56 | operating | Ensure the accuracy of current system status by updating necessary operating procedures, diagrams, and map board
57 | operating | Provide input to system planners to help maintain accuracy in system models used for reliability assessments
58 | operating | Evaluate, test, and/or confirm the accuracy of reliability assessment tools
59 | operating | Utilize interconnected operation services as needed to maintain system reliability
60 | operating | Utilize reactive resources from transmission and generator owners to maintain acceptable voltage profiles
61 | operating | Enforce compliance of operating reliability limits
62 | operating | Arm or verify that special protection systems are armed to meet system conditions (contingencies) as needed
63 | operating | Test, evaluate, and operate backup control center facilities/systems as needed
64 | operating | Implement procedures for the recognition of sabotage events on your facilities and multi-site sabotage affecting larger portions of the Interconnection
65 | operating | Implement specified procedural actions in the event of a FERC Standards of Conduct violation
66 | Procedure | Complies with reliability requirements specified by Reliability Coordinator.
67 | Procedure | Evaluate current operating practices and make recommendations for improvement to meet NERC reliability standards’ requirements
68 | Procedure | Implement system restoration procedures
69 | Procedure | Maintain a working knowledge of regional, NERC, FERC, and company specific guides, policies, and standards
Total

## Transmission
TASK CHECKLIST: TRANSMISSION
NOTE ON TASKS: This generic list of tasks is intended to be used as a resource to assist with the creation of Job Task Analysis (JTAs). Please note that organizations using this list or any other generic resource should customize them to accurately document tasks specific to their worksite.
ITEM# | TYPE OF ACTIVITY | TRANSMISSION TASKS
1 | limits | Monitor and operate or direct the operations of the transmission system within equipment and facility ratings.
2 | operating | Notify Generator Operators of transmission system problems in compliance with FERC requirements.
3 | outage | Adjust transmission configuration to implement proposed transmission system outage plan
4 | outage | Build contingency case for scheduled outages for next day
5 | outage | Coordinate planned and unplanned transmission outages with all impacted systems to ensure transmission system reliability
6 | outage | Direct transmission operators to revise maintenance plans as required, and as permitted by agreements
7 | outage | Implement transmission outages to ensure system reliability
8 | outage | Initiate the cancellation of scheduled transmission work when system conditions require
9 | outage | Interpret relay targets, oscillograph readings, breaker operations, and field observations to determine proper restoration methods during forced outages
10 | outage | Notify others of any planned transmission changes that may impact the operation of their facilities
11 | outage | Perform reliability analysis to determine impact of both scheduled and forced transmission outages
12 | outage | Receive and review transmission maintenance plans from transmission operators for reliability assessment
13 | outage | Report transmission outages to the reliability coordinators and other affected utilities
14 | limits | Coordinate with impacted systems, and monitor actual and/or expected operating reliability limit violations and respond as required
15 | limits | Develop or calculate system operating reliability limits
16 | limits | Direct transmission operators to take actions to mitigate interconnection reliability operating limits
17 | limits | Ensure all tie-line limits are not exceeded
18 | limits | Ensure that transmission contract paths are not exceeded
19 | limits | Identify, communicate, and direct actions to relieve reliability threats and limit violations in the reliability authority area
20 | limits | Initiate control actions resulting from thermal limit violations, considering the responsiveness of the system
21 | limits | Monitor and respond to transmission system equipment rating violations
22 | limits | Monitor bulk transmission elements to determine constraints and operating limit violations
23 | limits | Monitor major transmission lines, flow gates, and scheduling paths
24 | limits | Coordinate with Transmission Operators and Transmission Service Providers on real-time transmission system limitations.
25 | limits | Monitor Interconnection Reliability Operating Limits.
26 | limits | Recalculate interconnection reliability operating limits based on current or future conditions, and according to transmission and generator owners’ specified equipment ratings
27 | limits | Develop interconnected operating reliability limits
28 | operating | Analyze/research any bulk system disturbances affecting your system
29 | operating | Respond to disturbance conditions
30 | operating | Monitor and operate transmission system within its designed capabilities
31 | operating | Monitor radio system for calls requiring response
32 | operating | Monitor system frequency and initiate a hotline conference call when frequency error exceeds specified limits
33 | operating | Monitor the condition of the transmission system and respond as required (including shedding firm load) to avoid voltage collapse and/or Interconnection separation
34 | operating | Monitor the voltages, and coordinate the reactive dispatch of transmission facilities, and the interconnections with neighboring systems
35 | operating | Develop special operating procedures to allow continued operation of the transmission system based on the results of a reliability analysis
36 | operating | Direct and/or control all energization and/or modification of new or existing facilities
37 | operating | Direct and/or control phase shifting transformer taps
38 | operating | Direct and/or control transmission switching
39 | operating | Direct and/or regulate the operation of the transmission system
40 | operating | Ensure adequate transmission facilities are available to meet external and internal requirements (real-time or hourly)
41 | operating | Implement corrective actions from transmission problems resulting from an underlying sub-transmission or distribution event (local reliability issues)
42 | operating | Maintain constant awareness of neighboring transmission system conditions
43 | operating | Maintain safe operating conditions for all persons and property within the transmission system
44 | operating | Operate control equipment to continuously and accurately meet its system and Interconnection control obligation and measure its performance
45 | operating | Perform reliability analysis (actual and contingency) for the reliability authority area
46 | operating | Provide oversight of transmission operational plans, direct revisions as required, and as permitted by agreements
47 | operating | Respond to solar magnetic disturbance (SMD) warnings as required by system operating procedures
48 | operating | Specify interconnected operation services requirements for transmission reliability (e.g., reactive requirements, location of operating reserves)
49 | operating | Supervise and coordinate all activity at switching stations, generating stations, and transmission switchyards
50 | operating | Utilize load flow modeling tools to determine power flow changes and optimum system configurations during normal and emergency conditions
51 | voltage | Deploy reactive resources to maintain acceptable voltage profiles.
52 | voltage | Coordinate voltage reduction as requested by the Balancing Authority or as directed by the Reliability Coordinator.
53 | voltage | Direct voltage reduction
54 | voltage | Approve system voltage regulating equipment outages to ensure adequate system voltage and system reliability is maintained
55 | voltage | Coordinate operation of voltage control equipment with interconnected utilities
56 | voltage | Direct Transmission Operators to reduce voltage or shed load if needed to ensure balance in real-time
57 | voltage | Identify and respond to conditions likely to lead to voltage collapse
58 | voltage | Implement voltage reductions as directed by a transmission operator
59 | voltage | Minimize system voltage decay and prevent cascading outages
60 | voltage | Schedule system voltage regulating equipment outages to ensure adequate system voltage and system reliability is maintained
61 | voltage | Utilize HVDC systems’ reactive power control capabilities as a voltage control tool when appropriate
62 | voltage | Utilize transmission line removal as a voltage control tool only if system studies indicate that system reliability will not be degraded below acceptable levels
63 | limits | Request Reliability Coordinator to mitigate equipment overloads.
64 | congestion | Identify special operating procedures that may be necessary to maintain acceptable transmission loading
65 | congestion | Initiate line loading relief procedures upon request of members of the Interconnection using appropriate priority levels
66 | congestion | Initiate transmission loading relief procedures to relieve potential or actual loading on a constrained facility
67 | congestion | Manage transmission loading by directing the redispatch of generators or reconfiguring the transmission system to mitigate impact, including the load curtailment process
68 | congestion | Notify all affected areas that line loading relief has been requested, and that corrective actions are required
69 | congestion | Request the reliability authority to mitigate equipment overloads
70 | congestion | Run day-ahead congestion management market
71 | congestion | Run hour-ahead congestion management market to allocate available transmission capacities
72 | congestion | Use the results from an available transfer capability (ATC) calculator to determine the impact of an interchange transaction on the transmission system
73 | congestion | Utilize the Interchange Distribution Calculator to determine transaction curtailments for transmission load relief
74 | congestion | Calculate and post changes in available transmission capacity
75 | congestion | Implement terms of interruption for transmission services according to contractual provisions
76 |  | Direct load shedding
77 | load | Coordinate load shedding as requested by the Balancing Authority or as directed by the Reliability Coordinator.
78 | load | Issue corrective actions (e.g., curtailments or load shedding) to Transmission Operators, Transmission Service Providers
79 | load | Adjust both short-term and future forecasts using actual load data and correction factors
80 | load | Call for interruptible loads to be shed when required
81 | load | Collect individual load profiles and forecasts of end-users energy requirements, and develop overall load profiles
82 | load | Compile load forecasts from load-serving entities within a balancing area
83 | load | Coordinate load shedding, and load restoration with, or as directed by the reliability authority
84 | load | Coordinate or direct use of controllable loads that have been bid as interconnected operations services
85 | load | Develop both short-term and future forecasts using actual load data and correction factors
86 | load | Monitor an area’s estimated and actual loads
87 | load | Respond to light load conditions

## Generation
TASK CHECKLIST: GENERATION
NOTE ON TASKS: This generic list of tasks is intended to be used as a resource to assist with the creation of Job Task Analysis (JTAs). Please note organizations using this list or any other generic resource should customize them to accurately document tasks specific to their worksite.
ITEM# | TYPE OF ACTIVITY | GENERATION TASKS
1 | balancing | Direct resources (Generator Operators and Load-Serving Entities) to take action to ensure balance in real time
2 | balancing | Ensure adequate generation capacity is available to meet external and internal requirements (real-time, or hourly)
3 | balancing | Respond to manual time error correction requests by regional time error monitor
4 | balancing | Allocate generation resources to meet system requirements
5 | balancing | Allocate load resources to meet system requirements
6 | balancing | Monitor AGC to ensure compliance with NERC CPS1 and CPS2 standards
7 | balancing | Perform system configuration evaluation for dispatching of imbalance energy based on real-time conditions
8 | balancing | Minimize inadvertent flows, losses, and CPS1 and CPS2 criteria violations
9 | balancing | Monitor AGC performance to diagnose and identify telemetry problems
10 | balancing | Compare actual generator output with anticipated schedules, and take action to account for the difference
11 | balancing | Dispatch generation resources economically while maintaining system reliability
12 | balancing | Monitor time error and initiate corrections
13 | balancing | Manually calculate ACE as necessary
14 | balancing | Publish next-day market results
15 | balancing | Monitor ramping capability for requested interchange schedules
16 | balancing | Ensure that the balancing authority is satisfying its Interconnection frequency regulation obligation
17 | balancing | Ensure that the balancing authority’s frequency bias value is continually set at the proper value
18 | balancing | Monitor ACE to determine if the calculation is correct
19 | balancing | Inform the appropriate balancing authority of the status of its overlap regulation service
20 | balancing | Verify that the regulating capacity is distributed equitably over as many units as possible
21 | balancing | Manage generation biasing to avoid reliability limit violations
22 | balancing | Monitor response of units to the AGC signals
23 | balancing | Operate the AGC system in tie-line bias control mode unless such operation is adverse to system or Interconnection reliability
24 | balancing | Obtain replacement energy upon a loss of any major generating or interchange resource
25 | balancing | Respond to generation losses, recognizing reliability restrictions to effectively maintain tie-line flows
26 | balancing | Apply the principles of economic dispatch to generating units
27 | balancing | Respond to generation losses, recognizing economic and reliability restrictions
28 | balancing | Publish hour-ahead market results
29 | balancing | Publish day-ahead market results
30 | balancing | Declare an Energy Emergency Alert (EEA) when generation resources and reserves are inadequate to meet demand
31 | balancing | Consult with other impacted balancing authorities, adjust the AGC algorithm for the proper time periods (on-peak and off-peak) to account for known tie-line metering errors
32 | balancing | Review generation commitments, dispatch, and load forecasts
33 | balancing | Receive and review generation operations plans and commitments from balancing authorities for reliability assessment
34 | balancing | Control or direct generation biasing to provide overlap regulation service to other balancing authorities in accordance with contractual obligations
35 | balancing | Ensure adequate energy resources are available to meet external and internal requirements (real-time or hourly)
36 | congestion | Direct the reduction or shedding of load if needed to ensure balance within its Balancing Authority Area.
37 | congestion | Direct Generator Operators to implement redispatch for congestion management.
38 | congestion | Issue corrective actions (e.g., curtailments or load shedding) to Balancing Authorities.
39 | congestion | Procure alternate sources of energy when reliability coordinator curtails transactions or calls for generation re-dispatch
40 | congestion | Issue generation dispatch adjustments to mitigate transmission congestion
41 | congestion | Direct balancing authorities to take actions to mitigate interconnection reliability operating limits
42 | congestion | Control, direct, or manage generation dispatch to avoid transmission reliability limit violations
43 | operating | Monitor output of units ensuring that MW output is within operating limits
44 | operating | Monitor output of units ensuring that MVAr output is within operating limits
45 | operating | Operate generation to minimize inadvertent power flow
46 | operating | Operate the SCADA and analog systems to control generation and monitor telemetered information
47 | operating | Select proper mode of automatic generation control for system conditions
48 | operating | Suspend automatic generation control as required
49 | operating | Monitor system fuel reserves
50 | operating | Communicate with generating station regarding work for anticipated increases or decreases that may cause limit changes
51 | operating | Monitor generation production data for correctness and ensure that records are developed and maintained as required
52 | operating | Monitor output of units ensuring that MW output is operating according to schedules
53 | operating | Monitor output of units ensuring that MVAr output is operating according to schedules
54 | operating | Supervise and coordinate all activity at generating stations
55 | operating | Monitor hydro generation and pond levels
56 | operating | Monitor generating unit governors to verify their operational status
57 | operating | Initiate manual control of generation, and maintain scheduled interchange following an AGC system component failure
58 | operating | Operate power facilities in compliance with environmental standards (e.g., air quality, wildlife)
59 | operating | Ensure that the AGC and other vital control performance equipment are functioning properly when using the backup power supply following the loss of the primary power supply
60 | operating | Verify the accuracy of the AGC tie-line metering by comparing hourly MWh meter totals to the totals derived from tie-line meter registers
61 | operating | Monitor the status and availability of generator voltage regulators and/or power system stabilizers, and respond as required to deficiencies that may impact system reliability
62 | operating | Test/verify the reactive capability of generating units
63 | operating | Administer generator start-up and shutdown schedules
64 | operating | Report the status of generator automatic voltage regulators and/or power system stabilizers to transmission operators
65 | operating | Provide oversight of generation operational plans, direct revisions as required, and as permitted by agreements
66 | operating | Validate adequacy of resource plans (in near real time)
67 | operating | Procure interconnected operations services from generator owners to ensure voltage support from generating resources is adequate
68 | operating | Notify generator operators of voltage limitations, or equipment overloads that may impact, or are impacting generator operations
69 | outage | Inform the Reliability Coordinator and impacted Balancing Authorities of Interchange Schedule interruptions due to generation or load interruptions within its Balancing Authority Area.
70 | outage | Plan next-day generation required to implement a proposed outage
71 | outage | Implement terms of interruption for generation services according to contractual provisions
72 | outage | Implement or delay generation outages to ensure system reliability
73 | outage | Coordinate ramp down of unit going on planned outage
74 | outage | Adjust generation levels to implement proposed transmission system outage plan
75 | outage | Perform reliability analysis to determine impact of both scheduled and forced generation outages
76 | outage | Separate or shut down generators that are unsafe to operate during or after an area disturbance
77 | outage | Direct generation operators to revise maintenance plans as required, and as permitted by agreements
78 | reserves | Apply operating reserves when needed
79 | reserves | Respond to Reserve Sharing Group requests for emergencies
80 | reserves | Perform day-ahead ancillary services auction
81 | reserves | Produce list of resources to meet additional energy requirements (from ancillary service market) to purchase in real time
82 | reserves | Monitor and analyze regional reactive reserve availability
83 | reserves | Perform instantaneous reserve checks
84 | reserves | Dispatch operating reserves to alleviate system emergency conditions
85 | reserves | Perform hour-ahead ancillary services auction
86 | reserves | Monitor and analyze regional operating reserves availability
87 | reserves | Reestablish required operating reserve levels as soon as possible following a contingency that results in operating reserve usage
88 | reserves | Administer performance tests for generating resources providing ancillary services (e.g., spinning, regulation, unit ramp rates)
89 | reserves | Determine required quantities of ancillary services
90 | reserves | Determine reserves needed for the next hour
91 | reserves | Determine reserves needed for the next day
92 | reserves | Determine reserves needed for future days (long term)
93 | reserves | Monitor reactive reserve levels to ensure adequate reactive reserves exist and are properly located to provide for adequate voltage levels under normal and emergency conditions
94 | reserves | Restore reactive reserves to acceptable levels as soon as possible after use
95 | reserves | Ensure adequate spinning and operating reserves are on line
96 | reserves | Ensure adequate spinning and/or operating reserves are dispersed throughout the system
97 | reserves | Monitor available operating reserves and take corrective actions to correct deficiencies

## Interchange
TASK CHECKLIST: INTERCHANGE
NOTE ON TASKS: This generic list of tasks is intended to be used as a resource to assist with the creation of Job Task Analysis (JTAs). Please note organizations using this list or any other generic resource should customize them to accurately document tasks specific to their worksite.
ITEM# | TYPE OF ACTIVITY | INTERCHANGE TASKS
1 | commmunication | Communicate with real-time scheduler regarding the purchase of resources
2 | commmunication | Notify source balancing authority and transmission service providers, or transmission operators when an interchange transaction must be modified or terminated
3 | commmunication | Notify intermediate balancing authorities when an interchange transaction must be modified or terminated
4 | commmunication | Notify participants of transaction curtailments or adjustments observing NERC communication protocols
5 | commmunication | Notify sink balancing authority or transmission service provider when an interchange transaction needs to be modified or terminated
6 | commmunication | Notify the interchange authority when interchange transactions are cancelled or terminated
7 | congestion | Curtail, terminate, or modify interchange transaction requests that aggravate operating reliability limits
8 | congestion | Curtail transactions as directed across interfaces
9 | congestion | Ensure that the maximum net scheduled interchange with other balancing authorities does not exceed the available transfer capability
10 | congestion | Ensure that all curtailments are properly applied per reliability coordinators instructions
11 | congestion | Analyze the impact of proposed requests for transmission service and interchange schedules on the bulk power system
12 | congestion | Reestablish curtailed interchange transactions with affected balancing authorities or transmission operators
13 | congestion | Coordinate reallocation and reloading of interchange transactions during transmission loading relief procedures
14 | monitor | Monitor status of NERC interchange transaction tags to ensure timely approval and implementation
15 | operating | Arrange transactions for energy to serve projected demand
16 | operating | Determine proper use of dynamic schedules of remote generating units as to their contribution to operating reserves
17 | operating | Manually calculate net interchange when needed
18 | operating | Determine energy excess after meeting load, reserves, and contract obligations
19 | operating | Verify the accuracy of time error monitoring equipment
20 | operating | Maintain the confidentiality of interchange transactions
21 | operating | Protect the confidentiality of all interchange transaction information
22 | operating | Check inadvertent interchange accounts with other balancing authorities at the end of each day
23 | operating | Ensure that all appropriate transmission rights are assigned to all energy schedules (e.g., OASIS reservations) prior to their implementation
24 | operating | Agree upon daily schedule totals and energy imbalance totals with balancing authorities or transmission operators and other schedulers as needed
25 | operating | Assess, approve, or deny interchange transaction requests based on reliability analysis from the ATC calculator
26 | operating | Create NERC interchange transaction tag with all required information
27 | operating | Implement or terminate interchange transactions when needed
28 | operating | Adjust interchange transactions
29 | operating | Monitor the electronic (interchange) tagging system for accuracy of information (e-tagging)
30 | operating | Ensure all import and export schedule totals are checked for accuracy and correctness with each utility at the end of the day
31 | operating | Ensure interchange transactions are conducted in accordance with regional and NERC standards
32 | operating | Implement inadvertent interchange payback schedules with other entities
33 | operating | Submit a request to obtain the necessary transmission reservations to implement transactions
34 | operating | Manually calculate ACE as necessary
35 | operating | Adjust transfers across interfaces to maintain system reliability
36 | operating | Submit NERC interchange transaction tag to transmission providers and balancing authority or transmission operators on the scheduling path within proper timeframe
37 | operating | Secure appropriate transmission rights in response to system emergencies
38 | operating | Enter interchange transactions into the control area’s scheduled interchange
39 | operating | Coordinate with any controlled interface operators (e.g., DC ties) that are part of an interchange transaction-scheduling path
40 | operating | Participate in system planning studies to determine transfer capabilities and operating limits
41 | operating | Check and validate hourly tie-line data
42 | operating | Monitor inadvertent accumulations in both the on-peak and off-peak accounts
43 | operating | Maintain knowledge of existing and proposed Interconnection agreements and contracts
44 | operating | Maintain accurate settlement records for bulk power sales and purchases
45 | operating | Apply tariffs associated with rates and services uniformly to all parties
46 | operating | Evaluate and respond to customer requests for transmission and ancillary services via the OASIS
47 | operating | Ensure that the ramp rate, start and end times, energy profile, and losses are communicated to all parties in the transaction
48 | operating | Identify potential parallel flow impacts on pending interchange
49 | operating | Approve interchange transactions based upon a reliability perspective
50 | operating | Monitor dynamic energy schedules for the appropriate use of transmission rights
51 | operating | Administer interchange scheduling and recordkeeping requirements with interconnected balancing authorities or transmission operators or other utilities
52 | operating | Implement interchange schedules
53 | operating | Approve or deny bilateral schedules from the reliability perspective
54 | operating | Confirm and approve interchange transactions from ramping ability perspective
55 | operating | Enter interchange transaction information into reliability assessment tools
56 | operating | Determine and post available transfer capability values
57 | operating | Secure energy and transmission services to serve end-use customers
58 | operating | Perform after-the-hour checkout of actual and scheduled interchange with adjacent balancing authorities
59 | operating | Approve or deny transmission service requests in accordance with any tariff requirements (OASIS)
60 | operating | Ensure transmission reliability margins, total transfer capabilities and available transfer capabilities are correctly posted

## Emergency Operations
TASK CHECKLIST: EMERGENCY OPERATIONS
NOTE ON TASKS: This generic list of tasks is intended to be used as a resource to assist with the creation of Job Task Analysis (JTAs). Please note organizations using this list or any other generic resource should customize them to accurately document tasks specific to their worksite.
ITEM# | TYPE OF ACTIVITY | EMERGENCY OPERATIONS TASKS
1 | capacity | Request emergency energy upon loss of a resource
2 | capacity | Respond to capacity deficiency
3 | capacity | Respond to loss of energy resources within allowable regional or pool timeframe
4 | capacity | Prepare for a capacity emergency by bringing on all available generation
5 | capacity | Prepare for a capacity emergency by postponing equipment maintenance
6 | capacity | Prepare for a capacity emergency by scheduling emergency energy purchases
7 | capacity | Prepare for a capacity emergency by reducing load
8 | capacity | Prepare for a capacity emergency by initiating voltage reductions
9 | capacity | Prepare for a capacity emergency by requesting emergency assistance from other systems
10 | capacity | Schedule available emergency assistance with as much advance notice as possible given a capacity emergency
11 | capacity | Utilize the assistance provided by the Interconnection’s frequency bias (in a capacity emergency) only for the time period necessary to utilize operating reserves
12 | capacity | Utilize the assistance provided by the Interconnection’s frequency bias (in a capacity emergency) only for the time period necessary to analyze ability to recover using own resources
13 | capacity | Utilize the assistance provided by the Interconnection’s frequency bias (in a capacity emergency) only for the time period necessary to schedule emergency assistance from others
14 | freq | Direct corrective actions to correct abnormal frequency
15 | load shed | Manually shed load to alleviate system emergency conditions
16 | load shed | Following the activation of automatic load shedding schemes, restore system load as appropriate for current system conditions and in coordination with adjacent systems
17 | load shed | Following the activation of automatic load shedding schemes, shed additional load manually if there is insufficient generation to support the connected load
18 | load shed | Following the activation of automatic load shedding schemes, monitor system voltage levels to ensure high voltage conditions do not develop
19 | load shed | Following the activation of automatic load shedding schemes, monitor system frequency to ensure high frequency conditions do not develop
20 | load shed | Following the activation of automatic load shedding schemes, monitor the performance of any automatic load restoration relays
21 | load shed | Following the activation of automatic load shedding schemes, resynchronize transmission at preplanned locations if possible
22 | load shed | Following the activation of automatic load shedding schemes, disable automatic underfrequency relays if system conditions warrant
23 | load shed | Direct distribution providers to shed load when required for system reliability
24 | load shed | Use manual load shedding to prevent imminent separation from the Interconnection due to transmission overloads or to prevent voltage collapse
25 | procedure | Implement emergency procedures.
26 | procedure | Notify the Reliability Coordinator of the implementation of its own emergency procedures.
27 | procedure | Comply with reliability coordinators’ instructions during emergency conditions
28 | procedure | Direct implementation of emergency procedures
29 | procedure | Maintain knowledge of existing and proposed emergency assistance agreements and contracts
30 | procedure | Mandate the sale or purchase of energy to optimize reliability
31 | procedure | Respond to system emergencies and frequency deviations to meet local, regional, and NERC DCS requirements
32 | procedure | Notify appropriate personnel or departments in event of an emergency
33 | procedure | Perform or direct actions such as starting generation, canceling pre-scheduled maintenance, schedule interchange, or shed load to return the system to a secure state
34 | procedure | Perform regular testing of emergency procedures to determine preparedness and alertness of shift personnel
35 | procedure | Provide emergency services coordination for field personnel
36 | procedure | Respond to generation losses, recognizing economic and reliability restrictions to effectively maintain tie-line flows
37 | procedure | Respond to requests for emergency assistance from neighboring systems
38 | procedure | Declare system emergencies
39 | procedure | Develop and/or implement contingency plans when facilities/equipment are forced out of service
40 | procedure | Formulate a plan to implement corrective actions when equipment ratings are exceeded or anticipated to be exceeded
41 | procedure | Use sub-regional, regional, and NERC hotline to coordinate actions during emergency conditions
42 | procedure | Schedule emergency energy when needed and create interchange transaction tags within one hour
43 | procedure | Coordinate response to system emergencies
44 | procedure | Request emergency assistance from neighboring systems
45 | procedure | Assume sole control of designated telecommunication systems for use during an emergency
46 | procedure | Implement emergency procedures related to generating resources within a balancing area as directed by the reliability authority
47 | restoration | Direct the restoration of the transmission system following a major system outage, load shedding, islanding, or blackout
48 | restoration | Ensure adequate protective relaying exists during all phases of the system restoration sequence
49 | restoration | Test or simulate system restoration procedures to validate restoration plans
50 | restoration | Following a partial or total system shutdown, implement the appropriate provisions and procedures of the system’s restoration plan in a coordinated manner with adjacent systems
51 | restoration | Following a partial or total system shutdown, arrange for start-up and/or emergency power for generation units as required
52 | restoration | Following a partial or total system shutdown, arrange for and utilize emergency (backup) telecommunications facilities as required
53 | restoration | Following a partial or total system shutdown, restore the integrity of the Interconnection as soon as possible
54 | transmission | Formulate a plan to implement corrective actions when an operating reliability limit violation is anticipated
55 | transmission | Determine the cause and extent of transmission system disturbances and interruptions and the impact on other facilities
56 | transmission | Apply relief measures as necessary to permit re-synchronizing and reconnecting to the Interconnection when separated from the Interconnection
57 | transmission | Use manual load shedding to prevent imminent separation from the Interconnection due to transmission overloads, or to prevent voltage collapse
58 | transmission | Implement load shedding as directed by a transmission operator
59 | transmission | Identify and take appropriate actions when partial or full system islanding occurs
60 | voltage | Implement voltage reductions to alleviate system emergency conditions
61 | voltage | Identify and take appropriate actions when a partial or full system voltage collapse occurs