## DMSDT Info Library
NERC Information Request - Facilitate Reliability Standard Development
PRC-002-2 – Disturbance Monitoring
Project 2007-11 Disturbance Monitoring (DM)
http://www.nerc.com/pa/Stand/Pages/Project_2007-11_Disturbance_Monitoring.aspx
DMSDT Information Library for Buses: Bus Number, NCR-ID#, Bus kV (L-L), Location, Bus Area, Bus Zone, Bus 3 Phase Fault Current (Amps), and Bus 3 Phase Fault MVA
Information to be provided for buses 100kV (L-L) and higher
Required | [5 empty] | Optional
Bus Coded Number | NCR-ID Number | Region | Bus kV (L-L) | Bus 3 Phase Fault--Current (amps) | Bus 3 Phase Fault MVA | Bus Area | Bus Zone
TO, TOP, GO coded bus number rather than actual bus number, protected for confidentiality, TO, TOP, GO to keep Bus Coded Number to Actual Bus Number for future reference. Expected Value: Number | NERC Compliance Registry ID Number -http://www.nerc.com/pa/comp/Pages/Registration-and-Certification.aspx Expected Value: Alphanumeric or Text | Region where bus is located | TO, TOP, GO Bus kV, this is the line to line bus voltage in kV Expected Value: Number | TO, TOP, GO Bus 3 Phase fault current, which is the maximum three phase short circuit current at the given bus. This three phase short circuit current is provided in amperes. Expected Value: Number | Largest three phase short circuit MVA at the given bus. Expected Value: Number | TO, TOP, GO coded Bus Area. Optional field used by TO, GO or TOP for short circuit program to better define a Bus Area. Expected Value: Alphanumeric or Text | TO, TOP, GO coded Bus Zone. Optional field used by TO, GO or TOP for short circuit program to better define a Bus Zone. Expected Value: Alphanumeric or Text

## Example - NE USA
Bus Coded Number | NCR-ID # | Region | Bus kV | Bus 3 Phase Fault--Current (amps) | Bus 3 Phase Fault MVA | Bus Area -Optional | Bus Zone - Optional
0 | NCR9999 | SERC | 345 | 49187.8 | 29392.5402 | 2 | 9
13987 | NCR9999 | SERC | 345 | 44993.8 | 26886.3839 | 6 | 0
32 | NCR9999 | SERC | 345 | 43562.2 | 26030.9206 | 2 | 8
0 | NCR9999 | SERC | 345 | 38917.1 | 23255.2061 | 8 | 0
0 | NCR9999 | SERC | 345 | 37961.9 | 22684.4191 | 2 | 8
1320 | NCR9999 | SERC | 345 | 37646 | 22495.6507 | 6 | 0
51399 | NCR9999 | SERC | 345 | 37406.2 | 22352.3564 | 6 | 0
51398 | NCR9999 | SERC | 345 | 37375.6 | 22334.0712 | 6 | 0
779 | NCR9999 | SERC | 345 | 37320.8 | 22301.325 | 6 | 0
0 | NCR9999 | SERC | 345 | 36281 | 21679.9847 | 6 | 0
13986 | NCR9999 | SERC | 345 | 34322.1 | 20509.4293 | 6 | 0
0 | NCR9999 | SERC | 345 | 33347.5 | 19927.0497 | 6 | 0
0 | NCR9999 | SERC | 345 | 33015.2 | 19728.4813 | 5 | 6
0 | NCR9999 | SERC | 345 | 32412.1 | 19368.0944 | 5 | 6
13977 | NCR9999 | SERC | 345 | 32397 | 19359.0713 | 6 | 0
804 | NCR9999 | SERC | 345 | 32111.5 | 19188.4686 | 6 | 0
0 | NCR9999 | SERC | 345 | 31628.1 | 18899.6093 | 6 | 0
13979 | NCR9999 | SERC | 345 | 31306.6 | 18707.4945 | 7 | 0
1737 | NCR9999 | SERC | 115 | 38800.6 | 7728.5302 | 6 | 0
0 | NCR9999 | SERC | 115 | 38798 | 7728.0123 | 9 | 0
0 | NCR9999 | SERC | 115 | 38798 | 7728.0123 | 9 | 0
669 | NCR9999 | SERC | 115 | 38786.9 | 7725.8014 | 6 | 0
50665 | NCR9999 | SERC | 115 | 38625.7 | 7693.6926 | 6 | 0
18312 | NCR9999 | SERC | 138 | 31970.1 | 7641.5896 | 5 | 704
2170 | NCR9999 | SERC | 115 | 38053.4 | 7579.6986 | 6 | 0
2172 | NCR9999 | SERC | 115 | 38039.8 | 7576.9896 | 6 | 0
17231 | NCR9999 | SERC | 345 | 12615.4 | 7538.4272 | 5 | 704
21220 | NCR9999 | SERC | 115 | 37808.1 | 7530.8383 | 6 | 0

## "Blank" NERC Information Temp
Bus Coded Number | NCR-ID Number | Region | Bus kV (L-L) | Bus 3 Phase Fault--Current (amps) | Bus 3 Phase Fault MVA | Bus Area - Optional | Bus Zone - Optional

## Sheet1
FRCC
MRO
NPCC
RFC
SERC
SPP
TRE
WECC